Skylights | Round skylight | Skylux | Skylux round skylight with diameter Ø 70 cm | Triple-walled (1.70 W/m²K) Heated space? Choose this version or higher! / Polycarbonate (250 times more impact-resistant than glass) / Clear * visibility just like glass (HHH) | 8980 | 5412970089803 | 726 | Yes | 35-45 | 6.39 | Number of walls | Triple-walled (1.70 W/m²K) Heated space? Choose this version or higher! | Material | Polycarbonate (250 times more impact-resistant than glass) | Choose clear, opal or heatstop | Clear * visibility just like glass (HHH) |  |  |  | 70cm |  |  | Round | [9 empty] | D |  |  | For heated areas, we recommend at least a 3-walled skylight for optimal insulation. | Acrylic PMMA # dome walls Clear - Opal - Heatstop Ut-value LT-value g-value Rw-value Skylight +EP25 iDome Skylight +EP25 iDome Skylight +EP25 iDome Skylight +EP25 iDome " single-walled Clear (H) 5.17 W/m²K 1.19 W/m²K 0.93 W/m²K 90 % 37 % 68 % 87 % 57 % 46 % - 24 dB 40 dB " " Opal (O) 5.17 W/m²K 1.19 W/m²K 0.93 W/m²K 83 % 34 % 62 % 76 % 50 % 40 % - 24 dB 40 dB " double-walled Clear (H/H) 2.90 W/m²K 0.98 W/m²K 0.79 W/m²K 81 % 33 % 61 % 75 % 50 % 40 % 20 dB 26 dB 40 dB " " Opal (O/O) 2.90 W/m²K 0.98 W/m²K 0.79 W/m²K 69 % 28 % 52 % 58 % 38 % 31 % 20 dB 26 dB 40 dB " triple-walled Clear (H/H/H) 1.70 W/m²K 0.83 W/m²K 0.69 W/m²K 73 % 30 % 55 % 65 % 43 % 34 % 22 dB 28 dB 40 dB " " Opal (O/H/O) 1.70 W/m²K 0.83 W/m²K 0.69 W/m²K 62 % 25 % 47 % 51 % 34 % 27 % 22 dB 28 dB 40 dB " four-walled Clear (H/H/H/H) 1.28 W/m²K 0.72 W/m²K 0.61 W/m²K 64 % 26 % 48 % 54 % 36 % 29 % 23 dB 29 dB 40 dB " " Opal (H/H/O/H) 1.28 W/m²K 0.72 W/m²K 0.61 W/m²K 59 % 24 % 44 % 48 % 32 % 25 % 23 dB 29 dB 40 dB " five-walled Clear (H/H/H/H/H) 0.99 W/m²K 0.63 W/m²K 0.55 W/m²K 58 % 24 % 44 % 47 % 31 % 25 % 24 dB 30 dB 40 dB " " Opal (O/H/H/H/H) 0.99 W/m²K 0.63 W/m²K 0.55 W/m²K 53 % 22 % 40 % 41 % 27 % 22 % 24 dB 30 dB 40 dB Polycarbonate PC # dome walls Clear - Opal - Heatstop Ut-value LT-value g-value Rw-value Skylight +EP25 iDome Skylight +EP25 iDome Skylight +EP25 iDome Skylight +EP25 iDome " single-walled Clear (A) 5.17 W/m²K 1.19 W/m²K 0.93 W/m²K 88 % 36 % 66 % 83 % 55 % 44 % - 24 dB 40 dB " " Opal (D) 5.17 W/m²K 1.19 W/m²K 0.93 W/m²K 58 % 24 % 44 % 60 % 40 % 32 % - 24 dB 40 dB " double-walled Clear (A/H) 2.90 W/m²K 0.98 W/m²K 0.79 W/m²K 79 % 32 % 59 % 72 % 48 % 38 % 20 dB 26 dB 40 dB " " Clear (A/A) 2.90 W/m²K 0.98 W/m²K 0.79 W/m²K 77 % 32 % 58 % 69 % 46 % 37 % 20 dB 26 dB 40 dB " " Opal (A/O) 2.90 W/m²K 0.98 W/m²K 0.79 W/m²K 73 % 30 % 55 % 63 % 42 % 33 % 20 dB 26 dB 40 dB " " Opal (A/D) 2.90 W/m²K 0.98 W/m²K 0.79 W/m²K 51 % 21 % 38 % 50 % 33 % 27 % 20 dB 26 dB 40 dB " triple-walled Clear (A/H/H) 1.70 W/m²K 0.83 W/m²K 0.69 W/m²K 71 % 29 % 53 % 63 % 42 % 33 % 22 dB 28 dB 40 dB " " Opal (A/O/O) 1.70 W/m²K 0.83 W/m²K 0.69 W/m²K 61 % 25 % 46 % 48 % 32 % 25 % 22 dB 28 dB 40 dB " four-walled Clear (A/H/H/H) 1.28 W/m²K 0.72 W/m²K 0.61 W/m²K 64 % 26 % 48 % 52 % 34 % 28 % 23 dB 29 dB 40 dB " " Opal (A/H/O/H) 1.28 W/m²K 0.72 W/m²K 0.61 W/m²K 59 % 24 % 44 % 46 % 30 % 24 % 23 dB 29 dB 40 dB " five-walled Clear (A/H/H/H/H) 0.99 W/m²K 0.63 W/m²K 0.55 W/m²K 58 % 24 % 44 % 47 % 31 % 25 % 24 dB 30 dB 40 dB " " Opal (A/H/O/H/H) 0.99 W/m²K 0.63 W/m²K 0.55 W/m²K 53 % 22 % 40 % 41 % 27 % 22 % 24 dB 30 dB 40 dB PC Heatstop # dome walls Clear - Opal - Heatstop Ut-value LT-value g-value Rw-value Skylight +EP25 iDome Skylight +EP25 iDome Skylight +EP25 iDome Skylight +EP25 iDome " single-walled Heatstop Opal (T) 5.17 W/m²K 1.19 W/m²K 0.93 W/m²K 49 % 20 % 37 % 59 % 39 % 31 % - 24 dB 40 dB " double-walled Clear (T/H) 2.90 W/m²K 0.98 W/m²K 0.79 W/m²K 44 % 18 % 33 % 51 % 34 % 27 % 20 dB 26 dB 40 dB " " Opal (T/O) 2.90 W/m²K 0.98 W/m²K 0.79 W/m²K 41 % 17 % 31 % 45 % 30 % 24 % 20 dB 26 dB 40 dB " triple-walled Clear (T/H/H) 1.70 W/m²K 0.83 W/m²K 0.69 W/m²K 40 % 16 % 30 % 44 % 29 % 23 % 22 dB 28 dB 40 dB " " Opal (T/H/O) 1.70 W/m²K 0.83 W/m²K 0.69 W/m²K 37 % 15 % 28 % 39 % 26 % 21 % 22 dB 28 dB 40 dB " four-walled Clear (T/H/H/H) 1.28 W/m²K 0.72 W/m²K 0.61 W/m²K 35 % 14 % 26 % 37 % 24 % 20 % 23 dB 29 dB 40 dB " " Opal (T/H/O/H) 1.28 W/m²K 0.72 W/m²K 0.61 W/m²K 32 % 13 % 24 % 32 % 21 % 17 % 23 dB 29 dB 40 dB EP10 # dome walls Clear - Opal - Heatstop Ut-value LT-value g-value Rw-value Skylight +EP25 iDome Skylight +EP25 iDome Skylight +EP25 iDome Skylight +EP25 iDome EP 10 koepel PMMA 6-wandig Opal (H/E/O) 1.30 W/m²K 0.71 W/m²K 0.60 W/m²K 51 % 21 % 38 % 43 % 28 % 23 % 21 dB 27 dB 40 dB EP 10 koepel PC 6-wandig Opal (A/E/O) 1.30 W/m²K 0.71 W/m²K 0.60 W/m²K 50 % 21 % 38 % 41 % 27 % 22 % 21 dB 27 dB 40 dB | https://skylux.eu/en/products/skylux-round-skylight-with-diameter-o-70-cm?variant=50200960237901 | https://skylux.eu/cdn/shop/files/Ronde-bolvormige-pantser-lichtkoepel-3-wandig-helder-0700-mm-lichtkoepel_3b6ae46c-0ad0-4e44-80cc-5a17ab685c6b.png?v=1726572452&width=1600 | https://skylux.eu/cdn/shop/files/Skylux-ronde-lichtkoepel-met-diameter-70-cm-Ronde-lichtkoepel.png?v=1726646476&width=1600 | https://skylux.eu/cdn/shop/files/Skylux-polycarbonaat-lichtkoepel-dubbelwandig-opaal-rond-0700-mm-lichtkoepel_7c43f2fd-bbc4-4384-976b-cfdd1fabc639.png?v=1726572452&width=1600 | https://skylux.eu/cdn/shop/files/Skylux-acrylaat-lichtkoepel-5-wandig-opaal-rond-0700-mm-lichtkoepel_3f2b0aaa-b3a6-4c1a-a22a-6adf29ad2655.png?v=1726572452&width=1600 | https://skylux.eu/cdn/shop/files/Ronde-bolvormige-acrylaat-lichtkoepel-dubbelwandig-pmma-opaal-pmma-opaal-0700-mm-lichtkoepel_1ee95e03-6768-47fd-b1e9-a56a264ce1ea.png?v=1726572452&width=1600 |  |  | <meta charset="UTF-8"> <style> table { width: 100%; border-collapse: collapse; } td:nth-child(4) { font-weight: bold; } td:nth-child(7) { font-weight: bold; } td:nth-child(10) { font-weight: bold; } td:nth-child(13) { font-weight: bold; } th { background-color: #0082C8; color: white; padding: 10px; } tr:nth-child(even) { background-color: #E1F3FF; } tr:nth-child(odd) { background-color: white; } td, th { border: 1px solid #ddd; padding: 8px; } .highlight { color: #0082C8; } </style> <table> <thead> <tr> <th rowspan="2">Acrylic PMMA</th> <th rowspan="2"># dome walls</th> <th rowspan="2">Clear - Opal - Heatstop</th> <th colspan="3">Ut-value</th> <th colspan="3">LT-value</th> <th colspan="3">g-value</th> <th colspan="3">Rw-value</th> </tr> <tr> <th>Skylight</th> <th>+EP25</th> <th>iDome</th> <th>Skylight</th> <th>+EP25</th> <th>iDome</th> <th>Skylight</th> <th>+EP25</th> <th>iDome</th> <th>Skylight</th> <th>+EP25</th> <th>iDome</th> </tr> </thead> <tbody> <!-- Adjust the following rows as per your values --> <tr> <td>"</td> <td>single-walled</td> <td>Clear (H)</td> <td>5.17 W/m²K</td> <td>1.19 W/m²K</td> <td>0.93 W/m²K</td> <td>90 %</td> <td>37 %</td> <td>68 %</td> <td>87 %</td> <td>57 %</td> <td>46 %</td> <td>-</td> <td>24 dB</td> <td>40 dB</td> </tr> <tr> <td>"</td> <td>"</td> <td>Opal (O)</td> <td>5.17 W/m²K</td> <td>1.19 W/m²K</td> <td>0.93 W/m²K</td> <td>83 %</td> <td>34 %</td> <td>62 %</td> <td>76 %</td> <td>50 %</td> <td>40 %</td> <td>-</td> <td>24 dB</td> <td>40 dB</td> </tr> <tr> <td>"</td> <td>double-walled</td> <td>Clear (H/H)</td> <td>2.90 W/m²K</td> <td>0.98 W/m²K</td> <td>0.79 W/m²K</td> <td>81 %</td> <td>33 %</td> <td>61 %</td> <td>75 %</td> <td>50 %</td> <td>40 %</td> <td>20 dB</td> <td>26 dB</td> <td>40 dB</td> </tr> <tr> <td>"</td> <td>"</td> <td>Opal (O/O)</td> <td>2.90 W/m²K</td> <td>0.98 W/m²K</td> <td>0.79 W/m²K</td> <td>69 %</td> <td>28 %</td> <td>52 %</td> <td>58 %</td> <td>38 %</td> <td>31 %</td> <td>20 dB</td> <td>26 dB</td> <td>40 dB</td> </tr> <tr> <td>"</td> <td>triple-walled</td> <td>Clear (H/H/H)</td> <td>1.70 W/m²K</td> <td>0.83 W/m²K</td> <td>0.69 W/m²K</td> <td>73 %</td> <td>30 %</td> <td>55 %</td> <td>65 %</td> <td>43 %</td> <td>34 %</td> <td>22 dB</td> <td>28 dB</td> <td>40 dB</td> </tr> <tr> <td>"</td> <td>"</td> <td>Opal (O/H/O)</td> <td>1.70 W/m²K</td> <td>0.83 W/m²K</td> <td>0.69 W/m²K</td> <td>62 %</td> <td>25 %</td> <td>47 %</td> <td>51 %</td> <td>34 %</td> <td>27 %</td> <td>22 dB</td> <td>28 dB</td> <td>40 dB</td> </tr> <tr> <td>"</td> <td>four-walled</td> <td>Clear (H/H/H/H)</td> <td>1.28 W/m²K</td> <td>0.72 W/m²K</td> <td>0.61 W/m²K</td> <td>64 %</td> <td>26 %</td> <td>48 %</td> <td>54 %</td> <td>36 %</td> <td>29 %</td> <td>23 dB</td> <td>29 dB</td> <td>40 dB</td> </tr> <tr> <td>"</td> <td>"</td> <td>Opal (H/H/O/H)</td> <td>1.28 W/m²K</td> <td>0.72 W/m²K</td> <td>0.61 W/m²K</td> <td>59 %</td> <td>24 %</td> <td>44 %</td> <td>48 %</td> <td>32 %</td> <td>25 %</td> <td>23 dB</td> <td>29 dB</td> <td>40 dB</td> </tr> <tr> <td>"</td> <td>five-walled</td> <td>Clear (H/H/H/H/H)</td> <td>0.99 W/m²K</td> <td>0.63 W/m²K</td> <td>0.55 W/m²K</td> <td>58 %</td> <td>24 %</td> <td>44 %</td> <td>47 %</td> <td>31 %</td> <td>25 %</td> <td>24 dB</td> <td>30 dB</td> <td>40 dB</td> </tr> <tr> <td>"</td> <td>"</td> <td>Opal (O/H/H/H/H)</td> <td>0.99 W/m²K</td> <td>0.63 W/m²K</td> <td>0.55 W/m²K</td> <td>53 %</td> <td>22 %</td> <td>40 %</td> <td>41 %</td> <td>27 %</td> <td>22 %</td> <td>24 dB</td> <td>30 dB</td> <td>40 dB</td> </tr> </tbody> <thead> <tr> <th rowspan="2">Polycarbonate PC</th> <th rowspan="2"># dome walls</th> <th rowspan="2">Clear - Opal - Heatstop</th> <th colspan="3">Ut-value</th> <th colspan="3">LT-value</th> <th colspan="3">g-value</th> <th colspan="3">Rw-value</th> </tr> <tr> <th>Skylight</th> <th>+EP25</th> <th>iDome</th> <th>Skylight</th> <th>+EP25</th> <th>iDome</th> <th>Skylight</th> <th>+EP25</th> <th>iDome</th> <th>Skylight</th> <th>+EP25</th> <th>iDome</th> </tr> </thead> <tbody> <tr> <td>"</td> <td>single-walled</td> <td>Clear (A)</td> <td>5.17 W/m²K</td> <td>1.19 W/m²K</td> <td>0.93 W/m²K</td> <td>88 %</td> <td>36 %</td> <td>66 %</td> <td>83 %</td> <td>55 %</td> <td>44 %</td> <td>-</td> <td>24 dB</td> <td>40 dB</td> </tr> <tr> <td>"</td> <td>"</td> <td>Opal (D)</td> <td>5.17 W/m²K</td> <td>1.19 W/m²K</td> <td>0.93 W/m²K</td> <td>58 %</td> <td>24 %</td> <td>44 %</td> <td>60 %</td> <td>40 %</td> <td>32 %</td> <td>-</td> <td>24 dB</td> <td>40 dB</td> </tr> <tr> <td>"</td> <td>double-walled</td> <td>Clear (A/H)</td> <td>2.90 W/m²K</td> <td>0.98 W/m²K</td> <td>0.79 W/m²K</td> <td>79 %</td> <td>32 %</td> <td>59 %</td> <td>72 %</td> <td>48 %</td> <td>38 %</td> <td>20 dB</td> <td>26 dB</td> <td>40 dB</td> </tr> <tr> <td>"</td> <td>"</td> <td>Clear (A/A)</td> <td>2.90 W/m²K</td> <td>0.98 W/m²K</td> <td>0.79 W/m²K</td> <td>77 %</td> <td>32 %</td> <td>58 %</td> <td>69 %</td> <td>46 %</td> <td>37 %</td> <td>20 dB</td> <td>26 dB</td> <td>40 dB</td> </tr> <tr> <td>"</td> <td>"</td> <td>Opal (A/O)</td> <td>2.90 W/m²K</td> <td>0.98 W/m²K</td> <td>0.79 W/m²K</td> <td>73 %</td> <td>30 %</td> <td>55 %</td> <td>63 %</td> <td>42 %</td> <td>33 %</td> <td>20 dB</td> <td>26 dB</td> <td>40 dB</td> </tr> <tr> <td>"</td> <td>"</td> <td>Opal (A/D)</td> <td>2.90 W/m²K</td> <td>0.98 W/m²K</td> <td>0.79 W/m²K</td> <td>51 %</td> <td>21 %</td> <td>38 %</td> <td>50 %</td> <td>33 %</td> <td>27 %</td> <td>20 dB</td> <td>26 dB</td> <td>40 dB</td> </tr> <tr> <td>"</td> <td>triple-walled</td> <td>Clear (A/H/H)</td> <td>1.70 W/m²K</td> <td>0.83 W/m²K</td> <td>0.69 W/m²K</td> <td>71 %</td> <td>29 %</td> <td>53 %</td> <td>63 %</td> <td>42 %</td> <td>33 %</td> <td>22 dB</td> <td>28 dB</td> <td>40 dB</td> </tr> <tr> <td>"</td> <td>"</td> <td>Opal (A/O/O)</td> <td>1.70 W/m²K</td> <td>0.83 W/m²K</td> <td>0.69 W/m²K</td> <td>61 %</td> <td>25 %</td> <td>46 %</td> <td>48 %</td> <td>32 %</td> <td>25 %</td> <td>22 dB</td> <td>28 dB</td> <td>40 dB</td> </tr> <tr> <td>"</td> <td>four-walled</td> <td>Clear (A/H/H/H)</td> <td>1.28 W/m²K</td> <td>0.72 W/m²K</td> <td>0.61 W/m²K</td> <td>64 %</td> <td>26 %</td> <td>48 %</td> <td>52 %</td> <td>34 %</td> <td>28 %</td> <td>23 dB</td> <td>29 dB</td> <td>40 dB</td> </tr> <tr> <td>"</td> <td>"</td> <td>Opal (A/H/O/H)</td> <td>1.28 W/m²K</td> <td>0.72 W/m²K</td> <td>0.61 W/m²K</td> <td>59 %</td> <td>24 %</td> <td>44 %</td> <td>46 %</td> <td>30 %</td> <td>24 %</td> <td>23 dB</td> <td>29 dB</td> <td>40 dB</td> </tr> <tr> <td>"</td> <td>five-walled</td> <td>Clear (A/H/H/H/H)</td> <td>0.99 W/m²K</td> <td>0.63 W/m²K</td> <td>0.55 W/m²K</td> <td>58 %</td> <td>24 %</td> <td>44 %</td> <td>47 %</td> <td>31 %</td> <td>25 %</td> <td>24 dB</td> <td>30 dB</td> <td>40 dB</td> </tr> <tr> <td>"</td> <td>"</td> <td>Opal (A/H/O/H/H)</td> <td>0.99 W/m²K</td> <td>0.63 W/m²K</td> <td>0.55 W/m²K</td> <td>53 %</td> <td>22 %</td> <td>40 %</td> <td>41 %</td> <td>27 %</td> <td>22 %</td> <td>24 dB</td> <td>30 dB</td> <td>40 dB</td> </tr> </tbody> <thead> <tr> <th rowspan="2">PC Heatstop</th> <th rowspan="2"># dome walls</th> <th rowspan="2">Clear - Opal - Heatstop</th> <th colspan="3">Ut-value</th> <th colspan="3">LT-value</th> <th colspan="3">g-value</th> <th colspan="3">Rw-value</th> </tr> <tr> <th>Skylight</th> <th>+EP25</th> <th>iDome</th> <th>Skylight</th> <th>+EP25</th> <th>iDome</th> <th>Skylight</th> <th>+EP25</th> <th>iDome</th> <th>Skylight</th> <th>+EP25</th> <th>iDome</th> </tr> </thead> <tbody> <tr> <td>"</td> <td>single-walled</td> <td>Heatstop Opal (T)</td> <td>5.17 W/m²K</td> <td>1.19 W/m²K</td> <td>0.93 W/m²K</td> <td>49 %</td> <td>20 %</td> <td>37 %</td> <td>59 %</td> <td>39 %</td> <td>31 %</td> <td>-</td> <td>24 dB</td> <td>40 dB</td> </tr> <tr> <td>"</td> <td>double-walled</td> <td>Clear (T/H)</td> <td>2.90 W/m²K</td> <td>0.98 W/m²K</td> <td>0.79 W/m²K</td> <td>44 %</td> <td>18 %</td> <td>33 %</td> <td>51 %</td> <td>34 %</td> <td>27 %</td> <td>20 dB</td> <td>26 dB</td> <td>40 dB</td> </tr> <tr> <td>"</td> <td>"</td> <td>Opal (T/O)</td> <td>2.90 W/m²K</td> <td>0.98 W/m²K</td> <td>0.79 W/m²K</td> <td>41 %</td> <td>17 %</td> <td>31 %</td> <td>45 %</td> <td>30 %</td> <td>24 %</td> <td>20 dB</td> <td>26 dB</td> <td>40 dB</td> </tr> <tr> <td>"</td> <td>triple-walled</td> <td>Clear (T/H/H)</td> <td>1.70 W/m²K</td> <td>0.83 W/m²K</td> <td>0.69 W/m²K</td> <td>40 %</td> <td>16 %</td> <td>30 %</td> <td>44 %</td> <td>29 %</td> <td>23 %</td> <td>22 dB</td> <td>28 dB</td> <td>40 dB</td> </tr> <tr> <td>"</td> <td>"</td> <td>Opal (T/H/O)</td> <td>1.70 W/m²K</td> <td>0.83 W/m²K</td> <td>0.69 W/m²K</td> <td>37 %</td> <td>15 %</td> <td>28 %</td> <td>39 %</td> <td>26 %</td> <td>21 %</td> <td>22 dB</td> <td>28 dB</td> <td>40 dB</td> </tr> <tr> <td>"</td> <td>four-walled</td> <td>Clear (T/H/H/H)</td> <td>1.28 W/m²K</td> <td>0.72 W/m²K</td> <td>0.61 W/m²K</td> <td>35 %</td> <td>14 %</td> <td>26 %</td> <td>37 %</td> <td>24 %</td> <td>20 %</td> <td>23 dB</td> <td>29 dB</td> <td>40 dB</td> </tr> <tr> <td>"</td> <td>"</td> <td>Opal (T/H/O/H)</td> <td>1.28 W/m²K</td> <td>0.72 W/m²K</td> <td>0.61 W/m²K</td> <td>32 %</td> <td>13 %</td> <td>24 %</td> <td>32 %</td> <td>21 %</td> <td>17 %</td> <td>23 dB</td> <td>29 dB</td> <td>40 dB</td> </tr> </tbody> <thead> <tr> <th rowspan="2">EP10</th> <th rowspan="2"># dome walls</th> <th rowspan="2">Clear - Opal - Heatstop</th> <th colspan="3">Ut-value</th> <th colspan="3">LT-value</th> <th colspan="3">g-value</th> <th colspan="3">Rw-value</th> </tr> <tr> <th>Skylight</th> <th>+EP25</th> <th>iDome</th> <th>Skylight</th> <th>+EP25</th> <th>iDome</th> <th>Skylight</th> <th>+EP25</th> <th>iDome</th> <th>Skylight</th> <th>+EP25</th> <th>iDome</th> </tr> </thead> <tbody> <tr> <td>EP 10 koepel PMMA</td> <td>6-wandig</td> <td>Opal (H/E/O)</td> <td>1.30 W/m²K</td> <td>0.71 W/m²K</td> <td>0.60 W/m²K</td> <td>51 %</td> <td>21 %</td> <td>38 %</td> <td>43 %</td> <td>28 %</td> <td>23 %</td> <td>21 dB</td> <td>27 dB</td> <td>40 dB</td> </tr> <tr> <td>EP 10 koepel PC</td> <td>6-wandig</td> <td>Opal (A/E/O)</td> <td>1.30 W/m²K</td> <td>0.71 W/m²K</td> <td>0.60 W/m²K</td> <td>50 %</td> <td>21 %</td> <td>38 %</td> <td>41 %</td> <td>27 %</td> <td>22 %</td> <td>21 dB</td> <td>27 dB</td> <td>40 dB</td> </tr> </tbody> </table> | skylux-round-skylight-with-diameter-o-70-cm | 9754043679053 | 50200960237901
Skylights | Round skylight | Skylux | Skylux round skylight with diameter Ø 70 cm | Triple-walled (1.70 W/m²K) Heated space? Choose this version or higher! / Polycarbonate (250 times more impact-resistant than glass) / Opal * (frosted glass) non-transparent (HOO) | 5633 | 5412970056331 | 726 | Yes | 35-45 | 6.39 | Number of walls | Triple-walled (1.70 W/m²K) Heated space? Choose this version or higher! | Material | Polycarbonate (250 times more impact-resistant than glass) | Choose clear, opal or heatstop | Opal * (frosted glass) non-transparent (HOO) |  |  |  | 70cm |  |  | Round | [9 empty] | D |  |  | For heated areas, we recommend at least a 3-walled skylight for optimal insulation. | Acrylic PMMA # dome walls Clear - Opal - Heatstop Ut-value LT-value g-value Rw-value Skylight +EP25 iDome Skylight +EP25 iDome Skylight +EP25 iDome Skylight +EP25 iDome " single-walled Clear (H) 5.17 W/m²K 1.19 W/m²K 0.93 W/m²K 90 % 37 % 68 % 87 % 57 % 46 % - 24 dB 40 dB " " Opal (O) 5.17 W/m²K 1.19 W/m²K 0.93 W/m²K 83 % 34 % 62 % 76 % 50 % 40 % - 24 dB 40 dB " double-walled Clear (H/H) 2.90 W/m²K 0.98 W/m²K 0.79 W/m²K 81 % 33 % 61 % 75 % 50 % 40 % 20 dB 26 dB 40 dB " " Opal (O/O) 2.90 W/m²K 0.98 W/m²K 0.79 W/m²K 69 % 28 % 52 % 58 % 38 % 31 % 20 dB 26 dB 40 dB " triple-walled Clear (H/H/H) 1.70 W/m²K 0.83 W/m²K 0.69 W/m²K 73 % 30 % 55 % 65 % 43 % 34 % 22 dB 28 dB 40 dB " " Opal (O/H/O) 1.70 W/m²K 0.83 W/m²K 0.69 W/m²K 62 % 25 % 47 % 51 % 34 % 27 % 22 dB 28 dB 40 dB " four-walled Clear (H/H/H/H) 1.28 W/m²K 0.72 W/m²K 0.61 W/m²K 64 % 26 % 48 % 54 % 36 % 29 % 23 dB 29 dB 40 dB " " Opal (H/H/O/H) 1.28 W/m²K 0.72 W/m²K 0.61 W/m²K 59 % 24 % 44 % 48 % 32 % 25 % 23 dB 29 dB 40 dB " five-walled Clear (H/H/H/H/H) 0.99 W/m²K 0.63 W/m²K 0.55 W/m²K 58 % 24 % 44 % 47 % 31 % 25 % 24 dB 30 dB 40 dB " " Opal (O/H/H/H/H) 0.99 W/m²K 0.63 W/m²K 0.55 W/m²K 53 % 22 % 40 % 41 % 27 % 22 % 24 dB 30 dB 40 dB Polycarbonate PC # dome walls Clear - Opal - Heatstop Ut-value LT-value g-value Rw-value Skylight +EP25 iDome Skylight +EP25 iDome Skylight +EP25 iDome Skylight +EP25 iDome " single-walled Clear (A) 5.17 W/m²K 1.19 W/m²K 0.93 W/m²K 88 % 36 % 66 % 83 % 55 % 44 % - 24 dB 40 dB " " Opal (D) 5.17 W/m²K 1.19 W/m²K 0.93 W/m²K 58 % 24 % 44 % 60 % 40 % 32 % - 24 dB 40 dB " double-walled Clear (A/H) 2.90 W/m²K 0.98 W/m²K 0.79 W/m²K 79 % 32 % 59 % 72 % 48 % 38 % 20 dB 26 dB 40 dB " " Clear (A/A) 2.90 W/m²K 0.98 W/m²K 0.79 W/m²K 77 % 32 % 58 % 69 % 46 % 37 % 20 dB 26 dB 40 dB " " Opal (A/O) 2.90 W/m²K 0.98 W/m²K 0.79 W/m²K 73 % 30 % 55 % 63 % 42 % 33 % 20 dB 26 dB 40 dB " " Opal (A/D) 2.90 W/m²K 0.98 W/m²K 0.79 W/m²K 51 % 21 % 38 % 50 % 33 % 27 % 20 dB 26 dB 40 dB " triple-walled Clear (A/H/H) 1.70 W/m²K 0.83 W/m²K 0.69 W/m²K 71 % 29 % 53 % 63 % 42 % 33 % 22 dB 28 dB 40 dB " " Opal (A/O/O) 1.70 W/m²K 0.83 W/m²K 0.69 W/m²K 61 % 25 % 46 % 48 % 32 % 25 % 22 dB 28 dB 40 dB " four-walled Clear (A/H/H/H) 1.28 W/m²K 0.72 W/m²K 0.61 W/m²K 64 % 26 % 48 % 52 % 34 % 28 % 23 dB 29 dB 40 dB " " Opal (A/H/O/H) 1.28 W/m²K 0.72 W/m²K 0.61 W/m²K 59 % 24 % 44 % 46 % 30 % 24 % 23 dB 29 dB 40 dB " five-walled Clear (A/H/H/H/H) 0.99 W/m²K 0.63 W/m²K 0.55 W/m²K 58 % 24 % 44 % 47 % 31 % 25 % 24 dB 30 dB 40 dB " " Opal (A/H/O/H/H) 0.99 W/m²K 0.63 W/m²K 0.55 W/m²K 53 % 22 % 40 % 41 % 27 % 22 % 24 dB 30 dB 40 dB PC Heatstop # dome walls Clear - Opal - Heatstop Ut-value LT-value g-value Rw-value Skylight +EP25 iDome Skylight +EP25 iDome Skylight +EP25 iDome Skylight +EP25 iDome " single-walled Heatstop Opal (T) 5.17 W/m²K 1.19 W/m²K 0.93 W/m²K 49 % 20 % 37 % 59 % 39 % 31 % - 24 dB 40 dB " double-walled Clear (T/H) 2.90 W/m²K 0.98 W/m²K 0.79 W/m²K 44 % 18 % 33 % 51 % 34 % 27 % 20 dB 26 dB 40 dB " " Opal (T/O) 2.90 W/m²K 0.98 W/m²K 0.79 W/m²K 41 % 17 % 31 % 45 % 30 % 24 % 20 dB 26 dB 40 dB " triple-walled Clear (T/H/H) 1.70 W/m²K 0.83 W/m²K 0.69 W/m²K 40 % 16 % 30 % 44 % 29 % 23 % 22 dB 28 dB 40 dB " " Opal (T/H/O) 1.70 W/m²K 0.83 W/m²K 0.69 W/m²K 37 % 15 % 28 % 39 % 26 % 21 % 22 dB 28 dB 40 dB " four-walled Clear (T/H/H/H) 1.28 W/m²K 0.72 W/m²K 0.61 W/m²K 35 % 14 % 26 % 37 % 24 % 20 % 23 dB 29 dB 40 dB " " Opal (T/H/O/H) 1.28 W/m²K 0.72 W/m²K 0.61 W/m²K 32 % 13 % 24 % 32 % 21 % 17 % 23 dB 29 dB 40 dB EP10 # dome walls Clear - Opal - Heatstop Ut-value LT-value g-value Rw-value Skylight +EP25 iDome Skylight +EP25 iDome Skylight +EP25 iDome Skylight +EP25 iDome EP 10 koepel PMMA 6-wandig Opal (H/E/O) 1.30 W/m²K 0.71 W/m²K 0.60 W/m²K 51 % 21 % 38 % 43 % 28 % 23 % 21 dB 27 dB 40 dB EP 10 koepel PC 6-wandig Opal (A/E/O) 1.30 W/m²K 0.71 W/m²K 0.60 W/m²K 50 % 21 % 38 % 41 % 27 % 22 % 21 dB 27 dB 40 dB | https://skylux.eu/en/products/skylux-round-skylight-with-diameter-o-70-cm?variant=50200960106829 | https://skylux.eu/cdn/shop/files/Ronde-bolvormige-pantser-lichtkoepel-3-wandig-opaal-0700-mm-lichtkoepel_d4243a3f-3478-4f69-97a9-c8d4800b4029.png?v=1726572452&width=1600 | https://skylux.eu/cdn/shop/files/Skylux-ronde-lichtkoepel-met-diameter-70-cm-Ronde-lichtkoepel.png?v=1726646476&width=1600 | https://skylux.eu/cdn/shop/files/Skylux-polycarbonaat-lichtkoepel-dubbelwandig-opaal-rond-0700-mm-lichtkoepel_7c43f2fd-bbc4-4384-976b-cfdd1fabc639.png?v=1726572452&width=1600 | https://skylux.eu/cdn/shop/files/Skylux-acrylaat-lichtkoepel-5-wandig-opaal-rond-0700-mm-lichtkoepel_3f2b0aaa-b3a6-4c1a-a22a-6adf29ad2655.png?v=1726572452&width=1600 | https://skylux.eu/cdn/shop/files/Ronde-bolvormige-acrylaat-lichtkoepel-dubbelwandig-pmma-opaal-pmma-opaal-0700-mm-lichtkoepel_1ee95e03-6768-47fd-b1e9-a56a264ce1ea.png?v=1726572452&width=1600 |  |  | <meta charset="UTF-8"> <style> table { width: 100%; border-collapse: collapse; } td:nth-child(4) { font-weight: bold; } td:nth-child(7) { font-weight: bold; } td:nth-child(10) { font-weight: bold; } td:nth-child(13) { font-weight: bold; } th { background-color: #0082C8; color: white; padding: 10px; } tr:nth-child(even) { background-color: #E1F3FF; } tr:nth-child(odd) { background-color: white; } td, th { border: 1px solid #ddd; padding: 8px; } .highlight { color: #0082C8; } </style> <table> <thead> <tr> <th rowspan="2">Acrylic PMMA</th> <th rowspan="2"># dome walls</th> <th rowspan="2">Clear - Opal - Heatstop</th> <th colspan="3">Ut-value</th> <th colspan="3">LT-value</th> <th colspan="3">g-value</th> <th colspan="3">Rw-value</th> </tr> <tr> <th>Skylight</th> <th>+EP25</th> <th>iDome</th> <th>Skylight</th> <th>+EP25</th> <th>iDome</th> <th>Skylight</th> <th>+EP25</th> <th>iDome</th> <th>Skylight</th> <th>+EP25</th> <th>iDome</th> </tr> </thead> <tbody> <!-- Adjust the following rows as per your values --> <tr> <td>"</td> <td>single-walled</td> <td>Clear (H)</td> <td>5.17 W/m²K</td> <td>1.19 W/m²K</td> <td>0.93 W/m²K</td> <td>90 %</td> <td>37 %</td> <td>68 %</td> <td>87 %</td> <td>57 %</td> <td>46 %</td> <td>-</td> <td>24 dB</td> <td>40 dB</td> </tr> <tr> <td>"</td> <td>"</td> <td>Opal (O)</td> <td>5.17 W/m²K</td> <td>1.19 W/m²K</td> <td>0.93 W/m²K</td> <td>83 %</td> <td>34 %</td> <td>62 %</td> <td>76 %</td> <td>50 %</td> <td>40 %</td> <td>-</td> <td>24 dB</td> <td>40 dB</td> </tr> <tr> <td>"</td> <td>double-walled</td> <td>Clear (H/H)</td> <td>2.90 W/m²K</td> <td>0.98 W/m²K</td> <td>0.79 W/m²K</td> <td>81 %</td> <td>33 %</td> <td>61 %</td> <td>75 %</td> <td>50 %</td> <td>40 %</td> <td>20 dB</td> <td>26 dB</td> <td>40 dB</td> </tr> <tr> <td>"</td> <td>"</td> <td>Opal (O/O)</td> <td>2.90 W/m²K</td> <td>0.98 W/m²K</td> <td>0.79 W/m²K</td> <td>69 %</td> <td>28 %</td> <td>52 %</td> <td>58 %</td> <td>38 %</td> <td>31 %</td> <td>20 dB</td> <td>26 dB</td> <td>40 dB</td> </tr> <tr> <td>"</td> <td>triple-walled</td> <td>Clear (H/H/H)</td> <td>1.70 W/m²K</td> <td>0.83 W/m²K</td> <td>0.69 W/m²K</td> <td>73 %</td> <td>30 %</td> <td>55 %</td> <td>65 %</td> <td>43 %</td> <td>34 %</td> <td>22 dB</td> <td>28 dB</td> <td>40 dB</td> </tr> <tr> <td>"</td> <td>"</td> <td>Opal (O/H/O)</td> <td>1.70 W/m²K</td> <td>0.83 W/m²K</td> <td>0.69 W/m²K</td> <td>62 %</td> <td>25 %</td> <td>47 %</td> <td>51 %</td> <td>34 %</td> <td>27 %</td> <td>22 dB</td> <td>28 dB</td> <td>40 dB</td> </tr> <tr> <td>"</td> <td>four-walled</td> <td>Clear (H/H/H/H)</td> <td>1.28 W/m²K</td> <td>0.72 W/m²K</td> <td>0.61 W/m²K</td> <td>64 %</td> <td>26 %</td> <td>48 %</td> <td>54 %</td> <td>36 %</td> <td>29 %</td> <td>23 dB</td> <td>29 dB</td> <td>40 dB</td> </tr> <tr> <td>"</td> <td>"</td> <td>Opal (H/H/O/H)</td> <td>1.28 W/m²K</td> <td>0.72 W/m²K</td> <td>0.61 W/m²K</td> <td>59 %</td> <td>24 %</td> <td>44 %</td> <td>48 %</td> <td>32 %</td> <td>25 %</td> <td>23 dB</td> <td>29 dB</td> <td>40 dB</td> </tr> <tr> <td>"</td> <td>five-walled</td> <td>Clear (H/H/H/H/H)</td> <td>0.99 W/m²K</td> <td>0.63 W/m²K</td> <td>0.55 W/m²K</td> <td>58 %</td> <td>24 %</td> <td>44 %</td> <td>47 %</td> <td>31 %</td> <td>25 %</td> <td>24 dB</td> <td>30 dB</td> <td>40 dB</td> </tr> <tr> <td>"</td> <td>"</td> <td>Opal (O/H/H/H/H)</td> <td>0.99 W/m²K</td> <td>0.63 W/m²K</td> <td>0.55 W/m²K</td> <td>53 %</td> <td>22 %</td> <td>40 %</td> <td>41 %</td> <td>27 %</td> <td>22 %</td> <td>24 dB</td> <td>30 dB</td> <td>40 dB</td> </tr> </tbody> <thead> <tr> <th rowspan="2">Polycarbonate PC</th> <th rowspan="2"># dome walls</th> <th rowspan="2">Clear - Opal - Heatstop</th> <th colspan="3">Ut-value</th> <th colspan="3">LT-value</th> <th colspan="3">g-value</th> <th colspan="3">Rw-value</th> </tr> <tr> <th>Skylight</th> <th>+EP25</th> <th>iDome</th> <th>Skylight</th> <th>+EP25</th> <th>iDome</th> <th>Skylight</th> <th>+EP25</th> <th>iDome</th> <th>Skylight</th> <th>+EP25</th> <th>iDome</th> </tr> </thead> <tbody> <tr> <td>"</td> <td>single-walled</td> <td>Clear (A)</td> <td>5.17 W/m²K</td> <td>1.19 W/m²K</td> <td>0.93 W/m²K</td> <td>88 %</td> <td>36 %</td> <td>66 %</td> <td>83 %</td> <td>55 %</td> <td>44 %</td> <td>-</td> <td>24 dB</td> <td>40 dB</td> </tr> <tr> <td>"</td> <td>"</td> <td>Opal (D)</td> <td>5.17 W/m²K</td> <td>1.19 W/m²K</td> <td>0.93 W/m²K</td> <td>58 %</td> <td>24 %</td> <td>44 %</td> <td>60 %</td> <td>40 %</td> <td>32 %</td> <td>-</td> <td>24 dB</td> <td>40 dB</td> </tr> <tr> <td>"</td> <td>double-walled</td> <td>Clear (A/H)</td> <td>2.90 W/m²K</td> <td>0.98 W/m²K</td> <td>0.79 W/m²K</td> <td>79 %</td> <td>32 %</td> <td>59 %</td> <td>72 %</td> <td>48 %</td> <td>38 %</td> <td>20 dB</td> <td>26 dB</td> <td>40 dB</td> </tr> <tr> <td>"</td> <td>"</td> <td>Clear (A/A)</td> <td>2.90 W/m²K</td> <td>0.98 W/m²K</td> <td>0.79 W/m²K</td> <td>77 %</td> <td>32 %</td> <td>58 %</td> <td>69 %</td> <td>46 %</td> <td>37 %</td> <td>20 dB</td> <td>26 dB</td> <td>40 dB</td> </tr> <tr> <td>"</td> <td>"</td> <td>Opal (A/O)</td> <td>2.90 W/m²K</td> <td>0.98 W/m²K</td> <td>0.79 W/m²K</td> <td>73 %</td> <td>30 %</td> <td>55 %</td> <td>63 %</td> <td>42 %</td> <td>33 %</td> <td>20 dB</td> <td>26 dB</td> <td>40 dB</td> </tr> <tr> <td>"</td> <td>"</td> <td>Opal (A/D)</td> <td>2.90 W/m²K</td> <td>0.98 W/m²K</td> <td>0.79 W/m²K</td> <td>51 %</td> <td>21 %</td> <td>38 %</td> <td>50 %</td> <td>33 %</td> <td>27 %</td> <td>20 dB</td> <td>26 dB</td> <td>40 dB</td> </tr> <tr> <td>"</td> <td>triple-walled</td> <td>Clear (A/H/H)</td> <td>1.70 W/m²K</td> <td>0.83 W/m²K</td> <td>0.69 W/m²K</td> <td>71 %</td> <td>29 %</td> <td>53 %</td> <td>63 %</td> <td>42 %</td> <td>33 %</td> <td>22 dB</td> <td>28 dB</td> <td>40 dB</td> </tr> <tr> <td>"</td> <td>"</td> <td>Opal (A/O/O)</td> <td>1.70 W/m²K</td> <td>0.83 W/m²K</td> <td>0.69 W/m²K</td> <td>61 %</td> <td>25 %</td> <td>46 %</td> <td>48 %</td> <td>32 %</td> <td>25 %</td> <td>22 dB</td> <td>28 dB</td> <td>40 dB</td> </tr> <tr> <td>"</td> <td>four-walled</td> <td>Clear (A/H/H/H)</td> <td>1.28 W/m²K</td> <td>0.72 W/m²K</td> <td>0.61 W/m²K</td> <td>64 %</td> <td>26 %</td> <td>48 %</td> <td>52 %</td> <td>34 %</td> <td>28 %</td> <td>23 dB</td> <td>29 dB</td> <td>40 dB</td> </tr> <tr> <td>"</td> <td>"</td> <td>Opal (A/H/O/H)</td> <td>1.28 W/m²K</td> <td>0.72 W/m²K</td> <td>0.61 W/m²K</td> <td>59 %</td> <td>24 %</td> <td>44 %</td> <td>46 %</td> <td>30 %</td> <td>24 %</td> <td>23 dB</td> <td>29 dB</td> <td>40 dB</td> </tr> <tr> <td>"</td> <td>five-walled</td> <td>Clear (A/H/H/H/H)</td> <td>0.99 W/m²K</td> <td>0.63 W/m²K</td> <td>0.55 W/m²K</td> <td>58 %</td> <td>24 %</td> <td>44 %</td> <td>47 %</td> <td>31 %</td> <td>25 %</td> <td>24 dB</td> <td>30 dB</td> <td>40 dB</td> </tr> <tr> <td>"</td> <td>"</td> <td>Opal (A/H/O/H/H)</td> <td>0.99 W/m²K</td> <td>0.63 W/m²K</td> <td>0.55 W/m²K</td> <td>53 %</td> <td>22 %</td> <td>40 %</td> <td>41 %</td> <td>27 %</td> <td>22 %</td> <td>24 dB</td> <td>30 dB</td> <td>40 dB</td> </tr> </tbody> <thead> <tr> <th rowspan="2">PC Heatstop</th> <th rowspan="2"># dome walls</th> <th rowspan="2">Clear - Opal - Heatstop</th> <th colspan="3">Ut-value</th> <th colspan="3">LT-value</th> <th colspan="3">g-value</th> <th colspan="3">Rw-value</th> </tr> <tr> <th>Skylight</th> <th>+EP25</th> <th>iDome</th> <th>Skylight</th> <th>+EP25</th> <th>iDome</th> <th>Skylight</th> <th>+EP25</th> <th>iDome</th> <th>Skylight</th> <th>+EP25</th> <th>iDome</th> </tr> </thead> <tbody> <tr> <td>"</td> <td>single-walled</td> <td>Heatstop Opal (T)</td> <td>5.17 W/m²K</td> <td>1.19 W/m²K</td> <td>0.93 W/m²K</td> <td>49 %</td> <td>20 %</td> <td>37 %</td> <td>59 %</td> <td>39 %</td> <td>31 %</td> <td>-</td> <td>24 dB</td> <td>40 dB</td> </tr> <tr> <td>"</td> <td>double-walled</td> <td>Clear (T/H)</td> <td>2.90 W/m²K</td> <td>0.98 W/m²K</td> <td>0.79 W/m²K</td> <td>44 %</td> <td>18 %</td> <td>33 %</td> <td>51 %</td> <td>34 %</td> <td>27 %</td> <td>20 dB</td> <td>26 dB</td> <td>40 dB</td> </tr> <tr> <td>"</td> <td>"</td> <td>Opal (T/O)</td> <td>2.90 W/m²K</td> <td>0.98 W/m²K</td> <td>0.79 W/m²K</td> <td>41 %</td> <td>17 %</td> <td>31 %</td> <td>45 %</td> <td>30 %</td> <td>24 %</td> <td>20 dB</td> <td>26 dB</td> <td>40 dB</td> </tr> <tr> <td>"</td> <td>triple-walled</td> <td>Clear (T/H/H)</td> <td>1.70 W/m²K</td> <td>0.83 W/m²K</td> <td>0.69 W/m²K</td> <td>40 %</td> <td>16 %</td> <td>30 %</td> <td>44 %</td> <td>29 %</td> <td>23 %</td> <td>22 dB</td> <td>28 dB</td> <td>40 dB</td> </tr> <tr> <td>"</td> <td>"</td> <td>Opal (T/H/O)</td> <td>1.70 W/m²K</td> <td>0.83 W/m²K</td> <td>0.69 W/m²K</td> <td>37 %</td> <td>15 %</td> <td>28 %</td> <td>39 %</td> <td>26 %</td> <td>21 %</td> <td>22 dB</td> <td>28 dB</td> <td>40 dB</td> </tr> <tr> <td>"</td> <td>four-walled</td> <td>Clear (T/H/H/H)</td> <td>1.28 W/m²K</td> <td>0.72 W/m²K</td> <td>0.61 W/m²K</td> <td>35 %</td> <td>14 %</td> <td>26 %</td> <td>37 %</td> <td>24 %</td> <td>20 %</td> <td>23 dB</td> <td>29 dB</td> <td>40 dB</td> </tr> <tr> <td>"</td> <td>"</td> <td>Opal (T/H/O/H)</td> <td>1.28 W/m²K</td> <td>0.72 W/m²K</td> <td>0.61 W/m²K</td> <td>32 %</td> <td>13 %</td> <td>24 %</td> <td>32 %</td> <td>21 %</td> <td>17 %</td> <td>23 dB</td> <td>29 dB</td> <td>40 dB</td> </tr> </tbody> <thead> <tr> <th rowspan="2">EP10</th> <th rowspan="2"># dome walls</th> <th rowspan="2">Clear - Opal - Heatstop</th> <th colspan="3">Ut-value</th> <th colspan="3">LT-value</th> <th colspan="3">g-value</th> <th colspan="3">Rw-value</th> </tr> <tr> <th>Skylight</th> <th>+EP25</th> <th>iDome</th> <th>Skylight</th> <th>+EP25</th> <th>iDome</th> <th>Skylight</th> <th>+EP25</th> <th>iDome</th> <th>Skylight</th> <th>+EP25</th> <th>iDome</th> </tr> </thead> <tbody> <tr> <td>EP 10 koepel PMMA</td> <td>6-wandig</td> <td>Opal (H/E/O)</td> <td>1.30 W/m²K</td> <td>0.71 W/m²K</td> <td>0.60 W/m²K</td> <td>51 %</td> <td>21 %</td> <td>38 %</td> <td>43 %</td> <td>28 %</td> <td>23 %</td> <td>21 dB</td> <td>27 dB</td> <td>40 dB</td> </tr> <tr> <td>EP 10 koepel PC</td> <td>6-wandig</td> <td>Opal (A/E/O)</td> <td>1.30 W/m²K</td> <td>0.71 W/m²K</td> <td>0.60 W/m²K</td> <td>50 %</td> <td>21 %</td> <td>38 %</td> <td>41 %</td> <td>27 %</td> <td>22 %</td> <td>21 dB</td> <td>27 dB</td> <td>40 dB</td> </tr> </tbody> </table> | skylux-round-skylight-with-diameter-o-70-cm | 9754043679053 | 50200960106829
Skylights | Round skylight | Skylux | Skylux round skylight with diameter Ø 70 cm | Triple-walled (1.70 W/m²K) Heated space? Choose this version or higher! / Polycarbonate (250 times more impact-resistant than glass) / Heat-reflective * opal & non-transparent (OHH) | 28753 | 5412970287537 | 791.35 | Yes | 35-45 | 6.39 | Number of walls | Triple-walled (1.70 W/m²K) Heated space? Choose this version or higher! | Material | Polycarbonate (250 times more impact-resistant than glass) | Choose clear, opal or heatstop | Heat-reflective * opal & non-transparent (OHH) |  |  |  | 70cm |  |  | Round | [9 empty] | D |  |  | For heated areas, we recommend at least a 3-walled skylight for optimal insulation. | Acrylic PMMA # dome walls Clear - Opal - Heatstop Ut-value LT-value g-value Rw-value Skylight +EP25 iDome Skylight +EP25 iDome Skylight +EP25 iDome Skylight +EP25 iDome " single-walled Clear (H) 5.17 W/m²K 1.19 W/m²K 0.93 W/m²K 90 % 37 % 68 % 87 % 57 % 46 % - 24 dB 40 dB " " Opal (O) 5.17 W/m²K 1.19 W/m²K 0.93 W/m²K 83 % 34 % 62 % 76 % 50 % 40 % - 24 dB 40 dB " double-walled Clear (H/H) 2.90 W/m²K 0.98 W/m²K 0.79 W/m²K 81 % 33 % 61 % 75 % 50 % 40 % 20 dB 26 dB 40 dB " " Opal (O/O) 2.90 W/m²K 0.98 W/m²K 0.79 W/m²K 69 % 28 % 52 % 58 % 38 % 31 % 20 dB 26 dB 40 dB " triple-walled Clear (H/H/H) 1.70 W/m²K 0.83 W/m²K 0.69 W/m²K 73 % 30 % 55 % 65 % 43 % 34 % 22 dB 28 dB 40 dB " " Opal (O/H/O) 1.70 W/m²K 0.83 W/m²K 0.69 W/m²K 62 % 25 % 47 % 51 % 34 % 27 % 22 dB 28 dB 40 dB " four-walled Clear (H/H/H/H) 1.28 W/m²K 0.72 W/m²K 0.61 W/m²K 64 % 26 % 48 % 54 % 36 % 29 % 23 dB 29 dB 40 dB " " Opal (H/H/O/H) 1.28 W/m²K 0.72 W/m²K 0.61 W/m²K 59 % 24 % 44 % 48 % 32 % 25 % 23 dB 29 dB 40 dB " five-walled Clear (H/H/H/H/H) 0.99 W/m²K 0.63 W/m²K 0.55 W/m²K 58 % 24 % 44 % 47 % 31 % 25 % 24 dB 30 dB 40 dB " " Opal (O/H/H/H/H) 0.99 W/m²K 0.63 W/m²K 0.55 W/m²K 53 % 22 % 40 % 41 % 27 % 22 % 24 dB 30 dB 40 dB Polycarbonate PC # dome walls Clear - Opal - Heatstop Ut-value LT-value g-value Rw-value Skylight +EP25 iDome Skylight +EP25 iDome Skylight +EP25 iDome Skylight +EP25 iDome " single-walled Clear (A) 5.17 W/m²K 1.19 W/m²K 0.93 W/m²K 88 % 36 % 66 % 83 % 55 % 44 % - 24 dB 40 dB " " Opal (D) 5.17 W/m²K 1.19 W/m²K 0.93 W/m²K 58 % 24 % 44 % 60 % 40 % 32 % - 24 dB 40 dB " double-walled Clear (A/H) 2.90 W/m²K 0.98 W/m²K 0.79 W/m²K 79 % 32 % 59 % 72 % 48 % 38 % 20 dB 26 dB 40 dB " " Clear (A/A) 2.90 W/m²K 0.98 W/m²K 0.79 W/m²K 77 % 32 % 58 % 69 % 46 % 37 % 20 dB 26 dB 40 dB " " Opal (A/O) 2.90 W/m²K 0.98 W/m²K 0.79 W/m²K 73 % 30 % 55 % 63 % 42 % 33 % 20 dB 26 dB 40 dB " " Opal (A/D) 2.90 W/m²K 0.98 W/m²K 0.79 W/m²K 51 % 21 % 38 % 50 % 33 % 27 % 20 dB 26 dB 40 dB " triple-walled Clear (A/H/H) 1.70 W/m²K 0.83 W/m²K 0.69 W/m²K 71 % 29 % 53 % 63 % 42 % 33 % 22 dB 28 dB 40 dB " " Opal (A/O/O) 1.70 W/m²K 0.83 W/m²K 0.69 W/m²K 61 % 25 % 46 % 48 % 32 % 25 % 22 dB 28 dB 40 dB " four-walled Clear (A/H/H/H) 1.28 W/m²K 0.72 W/m²K 0.61 W/m²K 64 % 26 % 48 % 52 % 34 % 28 % 23 dB 29 dB 40 dB " " Opal (A/H/O/H) 1.28 W/m²K 0.72 W/m²K 0.61 W/m²K 59 % 24 % 44 % 46 % 30 % 24 % 23 dB 29 dB 40 dB " five-walled Clear (A/H/H/H/H) 0.99 W/m²K 0.63 W/m²K 0.55 W/m²K 58 % 24 % 44 % 47 % 31 % 25 % 24 dB 30 dB 40 dB " " Opal (A/H/O/H/H) 0.99 W/m²K 0.63 W/m²K 0.55 W/m²K 53 % 22 % 40 % 41 % 27 % 22 % 24 dB 30 dB 40 dB PC Heatstop # dome walls Clear - Opal - Heatstop Ut-value LT-value g-value Rw-value Skylight +EP25 iDome Skylight +EP25 iDome Skylight +EP25 iDome Skylight +EP25 iDome " single-walled Heatstop Opal (T) 5.17 W/m²K 1.19 W/m²K 0.93 W/m²K 49 % 20 % 37 % 59 % 39 % 31 % - 24 dB 40 dB " double-walled Clear (T/H) 2.90 W/m²K 0.98 W/m²K 0.79 W/m²K 44 % 18 % 33 % 51 % 34 % 27 % 20 dB 26 dB 40 dB " " Opal (T/O) 2.90 W/m²K 0.98 W/m²K 0.79 W/m²K 41 % 17 % 31 % 45 % 30 % 24 % 20 dB 26 dB 40 dB " triple-walled Clear (T/H/H) 1.70 W/m²K 0.83 W/m²K 0.69 W/m²K 40 % 16 % 30 % 44 % 29 % 23 % 22 dB 28 dB 40 dB " " Opal (T/H/O) 1.70 W/m²K 0.83 W/m²K 0.69 W/m²K 37 % 15 % 28 % 39 % 26 % 21 % 22 dB 28 dB 40 dB " four-walled Clear (T/H/H/H) 1.28 W/m²K 0.72 W/m²K 0.61 W/m²K 35 % 14 % 26 % 37 % 24 % 20 % 23 dB 29 dB 40 dB " " Opal (T/H/O/H) 1.28 W/m²K 0.72 W/m²K 0.61 W/m²K 32 % 13 % 24 % 32 % 21 % 17 % 23 dB 29 dB 40 dB EP10 # dome walls Clear - Opal - Heatstop Ut-value LT-value g-value Rw-value Skylight +EP25 iDome Skylight +EP25 iDome Skylight +EP25 iDome Skylight +EP25 iDome EP 10 koepel PMMA 6-wandig Opal (H/E/O) 1.30 W/m²K 0.71 W/m²K 0.60 W/m²K 51 % 21 % 38 % 43 % 28 % 23 % 21 dB 27 dB 40 dB EP 10 koepel PC 6-wandig Opal (A/E/O) 1.30 W/m²K 0.71 W/m²K 0.60 W/m²K 50 % 21 % 38 % 41 % 27 % 22 % 21 dB 27 dB 40 dB | https://skylux.eu/en/products/skylux-round-skylight-with-diameter-o-70-cm?variant=50200960008525 | https://skylux.eu/cdn/shop/files/Ronde-bolvormige-pantser-lichtkoepel-3-wandig-heatstop-0700-mm-lichtkoepel_158dbf90-2965-421f-9eff-a21eadb4c6eb.png?v=1726572452&width=1600 | https://skylux.eu/cdn/shop/files/Skylux-ronde-lichtkoepel-met-diameter-70-cm-Ronde-lichtkoepel.png?v=1726646476&width=1600 | https://skylux.eu/cdn/shop/files/Skylux-polycarbonaat-lichtkoepel-dubbelwandig-opaal-rond-0700-mm-lichtkoepel_7c43f2fd-bbc4-4384-976b-cfdd1fabc639.png?v=1726572452&width=1600 | https://skylux.eu/cdn/shop/files/Skylux-acrylaat-lichtkoepel-5-wandig-opaal-rond-0700-mm-lichtkoepel_3f2b0aaa-b3a6-4c1a-a22a-6adf29ad2655.png?v=1726572452&width=1600 | https://skylux.eu/cdn/shop/files/Ronde-bolvormige-acrylaat-lichtkoepel-dubbelwandig-pmma-opaal-pmma-opaal-0700-mm-lichtkoepel_1ee95e03-6768-47fd-b1e9-a56a264ce1ea.png?v=1726572452&width=1600 |  |  | <meta charset="UTF-8"> <style> table { width: 100%; border-collapse: collapse; } td:nth-child(4) { font-weight: bold; } td:nth-child(7) { font-weight: bold; } td:nth-child(10) { font-weight: bold; } td:nth-child(13) { font-weight: bold; } th { background-color: #0082C8; color: white; padding: 10px; } tr:nth-child(even) { background-color: #E1F3FF; } tr:nth-child(odd) { background-color: white; } td, th { border: 1px solid #ddd; padding: 8px; } .highlight { color: #0082C8; } </style> <table> <thead> <tr> <th rowspan="2">Acrylic PMMA</th> <th rowspan="2"># dome walls</th> <th rowspan="2">Clear - Opal - Heatstop</th> <th colspan="3">Ut-value</th> <th colspan="3">LT-value</th> <th colspan="3">g-value</th> <th colspan="3">Rw-value</th> </tr> <tr> <th>Skylight</th> <th>+EP25</th> <th>iDome</th> <th>Skylight</th> <th>+EP25</th> <th>iDome</th> <th>Skylight</th> <th>+EP25</th> <th>iDome</th> <th>Skylight</th> <th>+EP25</th> <th>iDome</th> </tr> </thead> <tbody> <!-- Adjust the following rows as per your values --> <tr> <td>"</td> <td>single-walled</td> <td>Clear (H)</td> <td>5.17 W/m²K</td> <td>1.19 W/m²K</td> <td>0.93 W/m²K</td> <td>90 %</td> <td>37 %</td> <td>68 %</td> <td>87 %</td> <td>57 %</td> <td>46 %</td> <td>-</td> <td>24 dB</td> <td>40 dB</td> </tr> <tr> <td>"</td> <td>"</td> <td>Opal (O)</td> <td>5.17 W/m²K</td> <td>1.19 W/m²K</td> <td>0.93 W/m²K</td> <td>83 %</td> <td>34 %</td> <td>62 %</td> <td>76 %</td> <td>50 %</td> <td>40 %</td> <td>-</td> <td>24 dB</td> <td>40 dB</td> </tr> <tr> <td>"</td> <td>double-walled</td> <td>Clear (H/H)</td> <td>2.90 W/m²K</td> <td>0.98 W/m²K</td> <td>0.79 W/m²K</td> <td>81 %</td> <td>33 %</td> <td>61 %</td> <td>75 %</td> <td>50 %</td> <td>40 %</td> <td>20 dB</td> <td>26 dB</td> <td>40 dB</td> </tr> <tr> <td>"</td> <td>"</td> <td>Opal (O/O)</td> <td>2.90 W/m²K</td> <td>0.98 W/m²K</td> <td>0.79 W/m²K</td> <td>69 %</td> <td>28 %</td> <td>52 %</td> <td>58 %</td> <td>38 %</td> <td>31 %</td> <td>20 dB</td> <td>26 dB</td> <td>40 dB</td> </tr> <tr> <td>"</td> <td>triple-walled</td> <td>Clear (H/H/H)</td> <td>1.70 W/m²K</td> <td>0.83 W/m²K</td> <td>0.69 W/m²K</td> <td>73 %</td> <td>30 %</td> <td>55 %</td> <td>65 %</td> <td>43 %</td> <td>34 %</td> <td>22 dB</td> <td>28 dB</td> <td>40 dB</td> </tr> <tr> <td>"</td> <td>"</td> <td>Opal (O/H/O)</td> <td>1.70 W/m²K</td> <td>0.83 W/m²K</td> <td>0.69 W/m²K</td> <td>62 %</td> <td>25 %</td> <td>47 %</td> <td>51 %</td> <td>34 %</td> <td>27 %</td> <td>22 dB</td> <td>28 dB</td> <td>40 dB</td> </tr> <tr> <td>"</td> <td>four-walled</td> <td>Clear (H/H/H/H)</td> <td>1.28 W/m²K</td> <td>0.72 W/m²K</td> <td>0.61 W/m²K</td> <td>64 %</td> <td>26 %</td> <td>48 %</td> <td>54 %</td> <td>36 %</td> <td>29 %</td> <td>23 dB</td> <td>29 dB</td> <td>40 dB</td> </tr> <tr> <td>"</td> <td>"</td> <td>Opal (H/H/O/H)</td> <td>1.28 W/m²K</td> <td>0.72 W/m²K</td> <td>0.61 W/m²K</td> <td>59 %</td> <td>24 %</td> <td>44 %</td> <td>48 %</td> <td>32 %</td> <td>25 %</td> <td>23 dB</td> <td>29 dB</td> <td>40 dB</td> </tr> <tr> <td>"</td> <td>five-walled</td> <td>Clear (H/H/H/H/H)</td> <td>0.99 W/m²K</td> <td>0.63 W/m²K</td> <td>0.55 W/m²K</td> <td>58 %</td> <td>24 %</td> <td>44 %</td> <td>47 %</td> <td>31 %</td> <td>25 %</td> <td>24 dB</td> <td>30 dB</td> <td>40 dB</td> </tr> <tr> <td>"</td> <td>"</td> <td>Opal (O/H/H/H/H)</td> <td>0.99 W/m²K</td> <td>0.63 W/m²K</td> <td>0.55 W/m²K</td> <td>53 %</td> <td>22 %</td> <td>40 %</td> <td>41 %</td> <td>27 %</td> <td>22 %</td> <td>24 dB</td> <td>30 dB</td> <td>40 dB</td> </tr> </tbody> <thead> <tr> <th rowspan="2">Polycarbonate PC</th> <th rowspan="2"># dome walls</th> <th rowspan="2">Clear - Opal - Heatstop</th> <th colspan="3">Ut-value</th> <th colspan="3">LT-value</th> <th colspan="3">g-value</th> <th colspan="3">Rw-value</th> </tr> <tr> <th>Skylight</th> <th>+EP25</th> <th>iDome</th> <th>Skylight</th> <th>+EP25</th> <th>iDome</th> <th>Skylight</th> <th>+EP25</th> <th>iDome</th> <th>Skylight</th> <th>+EP25</th> <th>iDome</th> </tr> </thead> <tbody> <tr> <td>"</td> <td>single-walled</td> <td>Clear (A)</td> <td>5.17 W/m²K</td> <td>1.19 W/m²K</td> <td>0.93 W/m²K</td> <td>88 %</td> <td>36 %</td> <td>66 %</td> <td>83 %</td> <td>55 %</td> <td>44 %</td> <td>-</td> <td>24 dB</td> <td>40 dB</td> </tr> <tr> <td>"</td> <td>"</td> <td>Opal (D)</td> <td>5.17 W/m²K</td> <td>1.19 W/m²K</td> <td>0.93 W/m²K</td> <td>58 %</td> <td>24 %</td> <td>44 %</td> <td>60 %</td> <td>40 %</td> <td>32 %</td> <td>-</td> <td>24 dB</td> <td>40 dB</td> </tr> <tr> <td>"</td> <td>double-walled</td> <td>Clear (A/H)</td> <td>2.90 W/m²K</td> <td>0.98 W/m²K</td> <td>0.79 W/m²K</td> <td>79 %</td> <td>32 %</td> <td>59 %</td> <td>72 %</td> <td>48 %</td> <td>38 %</td> <td>20 dB</td> <td>26 dB</td> <td>40 dB</td> </tr> <tr> <td>"</td> <td>"</td> <td>Clear (A/A)</td> <td>2.90 W/m²K</td> <td>0.98 W/m²K</td> <td>0.79 W/m²K</td> <td>77 %</td> <td>32 %</td> <td>58 %</td> <td>69 %</td> <td>46 %</td> <td>37 %</td> <td>20 dB</td> <td>26 dB</td> <td>40 dB</td> </tr> <tr> <td>"</td> <td>"</td> <td>Opal (A/O)</td> <td>2.90 W/m²K</td> <td>0.98 W/m²K</td> <td>0.79 W/m²K</td> <td>73 %</td> <td>30 %</td> <td>55 %</td> <td>63 %</td> <td>42 %</td> <td>33 %</td> <td>20 dB</td> <td>26 dB</td> <td>40 dB</td> </tr> <tr> <td>"</td> <td>"</td> <td>Opal (A/D)</td> <td>2.90 W/m²K</td> <td>0.98 W/m²K</td> <td>0.79 W/m²K</td> <td>51 %</td> <td>21 %</td> <td>38 %</td> <td>50 %</td> <td>33 %</td> <td>27 %</td> <td>20 dB</td> <td>26 dB</td> <td>40 dB</td> </tr> <tr> <td>"</td> <td>triple-walled</td> <td>Clear (A/H/H)</td> <td>1.70 W/m²K</td> <td>0.83 W/m²K</td> <td>0.69 W/m²K</td> <td>71 %</td> <td>29 %</td> <td>53 %</td> <td>63 %</td> <td>42 %</td> <td>33 %</td> <td>22 dB</td> <td>28 dB</td> <td>40 dB</td> </tr> <tr> <td>"</td> <td>"</td> <td>Opal (A/O/O)</td> <td>1.70 W/m²K</td> <td>0.83 W/m²K</td> <td>0.69 W/m²K</td> <td>61 %</td> <td>25 %</td> <td>46 %</td> <td>48 %</td> <td>32 %</td> <td>25 %</td> <td>22 dB</td> <td>28 dB</td> <td>40 dB</td> </tr> <tr> <td>"</td> <td>four-walled</td> <td>Clear (A/H/H/H)</td> <td>1.28 W/m²K</td> <td>0.72 W/m²K</td> <td>0.61 W/m²K</td> <td>64 %</td> <td>26 %</td> <td>48 %</td> <td>52 %</td> <td>34 %</td> <td>28 %</td> <td>23 dB</td> <td>29 dB</td> <td>40 dB</td> </tr> <tr> <td>"</td> <td>"</td> <td>Opal (A/H/O/H)</td> <td>1.28 W/m²K</td> <td>0.72 W/m²K</td> <td>0.61 W/m²K</td> <td>59 %</td> <td>24 %</td> <td>44 %</td> <td>46 %</td> <td>30 %</td> <td>24 %</td> <td>23 dB</td> <td>29 dB</td> <td>40 dB</td> </tr> <tr> <td>"</td> <td>five-walled</td> <td>Clear (A/H/H/H/H)</td> <td>0.99 W/m²K</td> <td>0.63 W/m²K</td> <td>0.55 W/m²K</td> <td>58 %</td> <td>24 %</td> <td>44 %</td> <td>47 %</td> <td>31 %</td> <td>25 %</td> <td>24 dB</td> <td>30 dB</td> <td>40 dB</td> </tr> <tr> <td>"</td> <td>"</td> <td>Opal (A/H/O/H/H)</td> <td>0.99 W/m²K</td> <td>0.63 W/m²K</td> <td>0.55 W/m²K</td> <td>53 %</td> <td>22 %</td> <td>40 %</td> <td>41 %</td> <td>27 %</td> <td>22 %</td> <td>24 dB</td> <td>30 dB</td> <td>40 dB</td> </tr> </tbody> <thead> <tr> <th rowspan="2">PC Heatstop</th> <th rowspan="2"># dome walls</th> <th rowspan="2">Clear - Opal - Heatstop</th> <th colspan="3">Ut-value</th> <th colspan="3">LT-value</th> <th colspan="3">g-value</th> <th colspan="3">Rw-value</th> </tr> <tr> <th>Skylight</th> <th>+EP25</th> <th>iDome</th> <th>Skylight</th> <th>+EP25</th> <th>iDome</th> <th>Skylight</th> <th>+EP25</th> <th>iDome</th> <th>Skylight</th> <th>+EP25</th> <th>iDome</th> </tr> </thead> <tbody> <tr> <td>"</td> <td>single-walled</td> <td>Heatstop Opal (T)</td> <td>5.17 W/m²K</td> <td>1.19 W/m²K</td> <td>0.93 W/m²K</td> <td>49 %</td> <td>20 %</td> <td>37 %</td> <td>59 %</td> <td>39 %</td> <td>31 %</td> <td>-</td> <td>24 dB</td> <td>40 dB</td> </tr> <tr> <td>"</td> <td>double-walled</td> <td>Clear (T/H)</td> <td>2.90 W/m²K</td> <td>0.98 W/m²K</td> <td>0.79 W/m²K</td> <td>44 %</td> <td>18 %</td> <td>33 %</td> <td>51 %</td> <td>34 %</td> <td>27 %</td> <td>20 dB</td> <td>26 dB</td> <td>40 dB</td> </tr> <tr> <td>"</td> <td>"</td> <td>Opal (T/O)</td> <td>2.90 W/m²K</td> <td>0.98 W/m²K</td> <td>0.79 W/m²K</td> <td>41 %</td> <td>17 %</td> <td>31 %</td> <td>45 %</td> <td>30 %</td> <td>24 %</td> <td>20 dB</td> <td>26 dB</td> <td>40 dB</td> </tr> <tr> <td>"</td> <td>triple-walled</td> <td>Clear (T/H/H)</td> <td>1.70 W/m²K</td> <td>0.83 W/m²K</td> <td>0.69 W/m²K</td> <td>40 %</td> <td>16 %</td> <td>30 %</td> <td>44 %</td> <td>29 %</td> <td>23 %</td> <td>22 dB</td> <td>28 dB</td> <td>40 dB</td> </tr> <tr> <td>"</td> <td>"</td> <td>Opal (T/H/O)</td> <td>1.70 W/m²K</td> <td>0.83 W/m²K</td> <td>0.69 W/m²K</td> <td>37 %</td> <td>15 %</td> <td>28 %</td> <td>39 %</td> <td>26 %</td> <td>21 %</td> <td>22 dB</td> <td>28 dB</td> <td>40 dB</td> </tr> <tr> <td>"</td> <td>four-walled</td> <td>Clear (T/H/H/H)</td> <td>1.28 W/m²K</td> <td>0.72 W/m²K</td> <td>0.61 W/m²K</td> <td>35 %</td> <td>14 %</td> <td>26 %</td> <td>37 %</td> <td>24 %</td> <td>20 %</td> <td>23 dB</td> <td>29 dB</td> <td>40 dB</td> </tr> <tr> <td>"</td> <td>"</td> <td>Opal (T/H/O/H)</td> <td>1.28 W/m²K</td> <td>0.72 W/m²K</td> <td>0.61 W/m²K</td> <td>32 %</td> <td>13 %</td> <td>24 %</td> <td>32 %</td> <td>21 %</td> <td>17 %</td> <td>23 dB</td> <td>29 dB</td> <td>40 dB</td> </tr> </tbody> <thead> <tr> <th rowspan="2">EP10</th> <th rowspan="2"># dome walls</th> <th rowspan="2">Clear - Opal - Heatstop</th> <th colspan="3">Ut-value</th> <th colspan="3">LT-value</th> <th colspan="3">g-value</th> <th colspan="3">Rw-value</th> </tr> <tr> <th>Skylight</th> <th>+EP25</th> <th>iDome</th> <th>Skylight</th> <th>+EP25</th> <th>iDome</th> <th>Skylight</th> <th>+EP25</th> <th>iDome</th> <th>Skylight</th> <th>+EP25</th> <th>iDome</th> </tr> </thead> <tbody> <tr> <td>EP 10 koepel PMMA</td> <td>6-wandig</td> <td>Opal (H/E/O)</td> <td>1.30 W/m²K</td> <td>0.71 W/m²K</td> <td>0.60 W/m²K</td> <td>51 %</td> <td>21 %</td> <td>38 %</td> <td>43 %</td> <td>28 %</td> <td>23 %</td> <td>21 dB</td> <td>27 dB</td> <td>40 dB</td> </tr> <tr> <td>EP 10 koepel PC</td> <td>6-wandig</td> <td>Opal (A/E/O)</td> <td>1.30 W/m²K</td> <td>0.71 W/m²K</td> <td>0.60 W/m²K</td> <td>50 %</td> <td>21 %</td> <td>38 %</td> <td>41 %</td> <td>27 %</td> <td>22 %</td> <td>21 dB</td> <td>27 dB</td> <td>40 dB</td> </tr> </tbody> </table> | skylux-round-skylight-with-diameter-o-70-cm | 9754043679053 | 50200960008525
Skylights | Round skylight | Skylux | Skylux round skylight with diameter Ø 70 cm | Triple-walled (1.70 W/m²K) Heated space? Choose this version or higher! / Polycarbonate (250 times more impact-resistant than glass) / Heat-reflective * opal & non-transparent (OHO) | 28222 | 5412970282228 | 791.35 | Yes | 35-45 | 6.39 | Number of walls | Triple-walled (1.70 W/m²K) Heated space? Choose this version or higher! | Material | Polycarbonate (250 times more impact-resistant than glass) | Choose clear, opal or heatstop | Heat-reflective * opal & non-transparent (OHO) |  |  |  | 70cm |  |  | Round | [9 empty] | D |  |  | For heated areas, we recommend at least a 3-walled skylight for optimal insulation. | Acrylic PMMA # dome walls Clear - Opal - Heatstop Ut-value LT-value g-value Rw-value Skylight +EP25 iDome Skylight +EP25 iDome Skylight +EP25 iDome Skylight +EP25 iDome " single-walled Clear (H) 5.17 W/m²K 1.19 W/m²K 0.93 W/m²K 90 % 37 % 68 % 87 % 57 % 46 % - 24 dB 40 dB " " Opal (O) 5.17 W/m²K 1.19 W/m²K 0.93 W/m²K 83 % 34 % 62 % 76 % 50 % 40 % - 24 dB 40 dB " double-walled Clear (H/H) 2.90 W/m²K 0.98 W/m²K 0.79 W/m²K 81 % 33 % 61 % 75 % 50 % 40 % 20 dB 26 dB 40 dB " " Opal (O/O) 2.90 W/m²K 0.98 W/m²K 0.79 W/m²K 69 % 28 % 52 % 58 % 38 % 31 % 20 dB 26 dB 40 dB " triple-walled Clear (H/H/H) 1.70 W/m²K 0.83 W/m²K 0.69 W/m²K 73 % 30 % 55 % 65 % 43 % 34 % 22 dB 28 dB 40 dB " " Opal (O/H/O) 1.70 W/m²K 0.83 W/m²K 0.69 W/m²K 62 % 25 % 47 % 51 % 34 % 27 % 22 dB 28 dB 40 dB " four-walled Clear (H/H/H/H) 1.28 W/m²K 0.72 W/m²K 0.61 W/m²K 64 % 26 % 48 % 54 % 36 % 29 % 23 dB 29 dB 40 dB " " Opal (H/H/O/H) 1.28 W/m²K 0.72 W/m²K 0.61 W/m²K 59 % 24 % 44 % 48 % 32 % 25 % 23 dB 29 dB 40 dB " five-walled Clear (H/H/H/H/H) 0.99 W/m²K 0.63 W/m²K 0.55 W/m²K 58 % 24 % 44 % 47 % 31 % 25 % 24 dB 30 dB 40 dB " " Opal (O/H/H/H/H) 0.99 W/m²K 0.63 W/m²K 0.55 W/m²K 53 % 22 % 40 % 41 % 27 % 22 % 24 dB 30 dB 40 dB Polycarbonate PC # dome walls Clear - Opal - Heatstop Ut-value LT-value g-value Rw-value Skylight +EP25 iDome Skylight +EP25 iDome Skylight +EP25 iDome Skylight +EP25 iDome " single-walled Clear (A) 5.17 W/m²K 1.19 W/m²K 0.93 W/m²K 88 % 36 % 66 % 83 % 55 % 44 % - 24 dB 40 dB " " Opal (D) 5.17 W/m²K 1.19 W/m²K 0.93 W/m²K 58 % 24 % 44 % 60 % 40 % 32 % - 24 dB 40 dB " double-walled Clear (A/H) 2.90 W/m²K 0.98 W/m²K 0.79 W/m²K 79 % 32 % 59 % 72 % 48 % 38 % 20 dB 26 dB 40 dB " " Clear (A/A) 2.90 W/m²K 0.98 W/m²K 0.79 W/m²K 77 % 32 % 58 % 69 % 46 % 37 % 20 dB 26 dB 40 dB " " Opal (A/O) 2.90 W/m²K 0.98 W/m²K 0.79 W/m²K 73 % 30 % 55 % 63 % 42 % 33 % 20 dB 26 dB 40 dB " " Opal (A/D) 2.90 W/m²K 0.98 W/m²K 0.79 W/m²K 51 % 21 % 38 % 50 % 33 % 27 % 20 dB 26 dB 40 dB " triple-walled Clear (A/H/H) 1.70 W/m²K 0.83 W/m²K 0.69 W/m²K 71 % 29 % 53 % 63 % 42 % 33 % 22 dB 28 dB 40 dB " " Opal (A/O/O) 1.70 W/m²K 0.83 W/m²K 0.69 W/m²K 61 % 25 % 46 % 48 % 32 % 25 % 22 dB 28 dB 40 dB " four-walled Clear (A/H/H/H) 1.28 W/m²K 0.72 W/m²K 0.61 W/m²K 64 % 26 % 48 % 52 % 34 % 28 % 23 dB 29 dB 40 dB " " Opal (A/H/O/H) 1.28 W/m²K 0.72 W/m²K 0.61 W/m²K 59 % 24 % 44 % 46 % 30 % 24 % 23 dB 29 dB 40 dB " five-walled Clear (A/H/H/H/H) 0.99 W/m²K 0.63 W/m²K 0.55 W/m²K 58 % 24 % 44 % 47 % 31 % 25 % 24 dB 30 dB 40 dB " " Opal (A/H/O/H/H) 0.99 W/m²K 0.63 W/m²K 0.55 W/m²K 53 % 22 % 40 % 41 % 27 % 22 % 24 dB 30 dB 40 dB PC Heatstop # dome walls Clear - Opal - Heatstop Ut-value LT-value g-value Rw-value Skylight +EP25 iDome Skylight +EP25 iDome Skylight +EP25 iDome Skylight +EP25 iDome " single-walled Heatstop Opal (T) 5.17 W/m²K 1.19 W/m²K 0.93 W/m²K 49 % 20 % 37 % 59 % 39 % 31 % - 24 dB 40 dB " double-walled Clear (T/H) 2.90 W/m²K 0.98 W/m²K 0.79 W/m²K 44 % 18 % 33 % 51 % 34 % 27 % 20 dB 26 dB 40 dB " " Opal (T/O) 2.90 W/m²K 0.98 W/m²K 0.79 W/m²K 41 % 17 % 31 % 45 % 30 % 24 % 20 dB 26 dB 40 dB " triple-walled Clear (T/H/H) 1.70 W/m²K 0.83 W/m²K 0.69 W/m²K 40 % 16 % 30 % 44 % 29 % 23 % 22 dB 28 dB 40 dB " " Opal (T/H/O) 1.70 W/m²K 0.83 W/m²K 0.69 W/m²K 37 % 15 % 28 % 39 % 26 % 21 % 22 dB 28 dB 40 dB " four-walled Clear (T/H/H/H) 1.28 W/m²K 0.72 W/m²K 0.61 W/m²K 35 % 14 % 26 % 37 % 24 % 20 % 23 dB 29 dB 40 dB " " Opal (T/H/O/H) 1.28 W/m²K 0.72 W/m²K 0.61 W/m²K 32 % 13 % 24 % 32 % 21 % 17 % 23 dB 29 dB 40 dB EP10 # dome walls Clear - Opal - Heatstop Ut-value LT-value g-value Rw-value Skylight +EP25 iDome Skylight +EP25 iDome Skylight +EP25 iDome Skylight +EP25 iDome EP 10 koepel PMMA 6-wandig Opal (H/E/O) 1.30 W/m²K 0.71 W/m²K 0.60 W/m²K 51 % 21 % 38 % 43 % 28 % 23 % 21 dB 27 dB 40 dB EP 10 koepel PC 6-wandig Opal (A/E/O) 1.30 W/m²K 0.71 W/m²K 0.60 W/m²K 50 % 21 % 38 % 41 % 27 % 22 % 21 dB 27 dB 40 dB | https://skylux.eu/en/products/skylux-round-skylight-with-diameter-o-70-cm?variant=50200959975757 | https://skylux.eu/cdn/shop/files/Ronde-bolvormige-pantser-lichtkoepel-3-wandig-heatstop-0700-mm-lichtkoepel_0cf87e3e-676a-4a6f-a632-adf15c44d643.png?v=1726572452&width=1600 | https://skylux.eu/cdn/shop/files/Skylux-ronde-lichtkoepel-met-diameter-70-cm-Ronde-lichtkoepel.png?v=1726646476&width=1600 | https://skylux.eu/cdn/shop/files/Skylux-polycarbonaat-lichtkoepel-dubbelwandig-opaal-rond-0700-mm-lichtkoepel_7c43f2fd-bbc4-4384-976b-cfdd1fabc639.png?v=1726572452&width=1600 | https://skylux.eu/cdn/shop/files/Skylux-acrylaat-lichtkoepel-5-wandig-opaal-rond-0700-mm-lichtkoepel_3f2b0aaa-b3a6-4c1a-a22a-6adf29ad2655.png?v=1726572452&width=1600 | https://skylux.eu/cdn/shop/files/Ronde-bolvormige-acrylaat-lichtkoepel-dubbelwandig-pmma-opaal-pmma-opaal-0700-mm-lichtkoepel_1ee95e03-6768-47fd-b1e9-a56a264ce1ea.png?v=1726572452&width=1600 |  |  | <meta charset="UTF-8"> <style> table { width: 100%; border-collapse: collapse; } td:nth-child(4) { font-weight: bold; } td:nth-child(7) { font-weight: bold; } td:nth-child(10) { font-weight: bold; } td:nth-child(13) { font-weight: bold; } th { background-color: #0082C8; color: white; padding: 10px; } tr:nth-child(even) { background-color: #E1F3FF; } tr:nth-child(odd) { background-color: white; } td, th { border: 1px solid #ddd; padding: 8px; } .highlight { color: #0082C8; } </style> <table> <thead> <tr> <th rowspan="2">Acrylic PMMA</th> <th rowspan="2"># dome walls</th> <th rowspan="2">Clear - Opal - Heatstop</th> <th colspan="3">Ut-value</th> <th colspan="3">LT-value</th> <th colspan="3">g-value</th> <th colspan="3">Rw-value</th> </tr> <tr> <th>Skylight</th> <th>+EP25</th> <th>iDome</th> <th>Skylight</th> <th>+EP25</th> <th>iDome</th> <th>Skylight</th> <th>+EP25</th> <th>iDome</th> <th>Skylight</th> <th>+EP25</th> <th>iDome</th> </tr> </thead> <tbody> <!-- Adjust the following rows as per your values --> <tr> <td>"</td> <td>single-walled</td> <td>Clear (H)</td> <td>5.17 W/m²K</td> <td>1.19 W/m²K</td> <td>0.93 W/m²K</td> <td>90 %</td> <td>37 %</td> <td>68 %</td> <td>87 %</td> <td>57 %</td> <td>46 %</td> <td>-</td> <td>24 dB</td> <td>40 dB</td> </tr> <tr> <td>"</td> <td>"</td> <td>Opal (O)</td> <td>5.17 W/m²K</td> <td>1.19 W/m²K</td> <td>0.93 W/m²K</td> <td>83 %</td> <td>34 %</td> <td>62 %</td> <td>76 %</td> <td>50 %</td> <td>40 %</td> <td>-</td> <td>24 dB</td> <td>40 dB</td> </tr> <tr> <td>"</td> <td>double-walled</td> <td>Clear (H/H)</td> <td>2.90 W/m²K</td> <td>0.98 W/m²K</td> <td>0.79 W/m²K</td> <td>81 %</td> <td>33 %</td> <td>61 %</td> <td>75 %</td> <td>50 %</td> <td>40 %</td> <td>20 dB</td> <td>26 dB</td> <td>40 dB</td> </tr> <tr> <td>"</td> <td>"</td> <td>Opal (O/O)</td> <td>2.90 W/m²K</td> <td>0.98 W/m²K</td> <td>0.79 W/m²K</td> <td>69 %</td> <td>28 %</td> <td>52 %</td> <td>58 %</td> <td>38 %</td> <td>31 %</td> <td>20 dB</td> <td>26 dB</td> <td>40 dB</td> </tr> <tr> <td>"</td> <td>triple-walled</td> <td>Clear (H/H/H)</td> <td>1.70 W/m²K</td> <td>0.83 W/m²K</td> <td>0.69 W/m²K</td> <td>73 %</td> <td>30 %</td> <td>55 %</td> <td>65 %</td> <td>43 %</td> <td>34 %</td> <td>22 dB</td> <td>28 dB</td> <td>40 dB</td> </tr> <tr> <td>"</td> <td>"</td> <td>Opal (O/H/O)</td> <td>1.70 W/m²K</td> <td>0.83 W/m²K</td> <td>0.69 W/m²K</td> <td>62 %</td> <td>25 %</td> <td>47 %</td> <td>51 %</td> <td>34 %</td> <td>27 %</td> <td>22 dB</td> <td>28 dB</td> <td>40 dB</td> </tr> <tr> <td>"</td> <td>four-walled</td> <td>Clear (H/H/H/H)</td> <td>1.28 W/m²K</td> <td>0.72 W/m²K</td> <td>0.61 W/m²K</td> <td>64 %</td> <td>26 %</td> <td>48 %</td> <td>54 %</td> <td>36 %</td> <td>29 %</td> <td>23 dB</td> <td>29 dB</td> <td>40 dB</td> </tr> <tr> <td>"</td> <td>"</td> <td>Opal (H/H/O/H)</td> <td>1.28 W/m²K</td> <td>0.72 W/m²K</td> <td>0.61 W/m²K</td> <td>59 %</td> <td>24 %</td> <td>44 %</td> <td>48 %</td> <td>32 %</td> <td>25 %</td> <td>23 dB</td> <td>29 dB</td> <td>40 dB</td> </tr> <tr> <td>"</td> <td>five-walled</td> <td>Clear (H/H/H/H/H)</td> <td>0.99 W/m²K</td> <td>0.63 W/m²K</td> <td>0.55 W/m²K</td> <td>58 %</td> <td>24 %</td> <td>44 %</td> <td>47 %</td> <td>31 %</td> <td>25 %</td> <td>24 dB</td> <td>30 dB</td> <td>40 dB</td> </tr> <tr> <td>"</td> <td>"</td> <td>Opal (O/H/H/H/H)</td> <td>0.99 W/m²K</td> <td>0.63 W/m²K</td> <td>0.55 W/m²K</td> <td>53 %</td> <td>22 %</td> <td>40 %</td> <td>41 %</td> <td>27 %</td> <td>22 %</td> <td>24 dB</td> <td>30 dB</td> <td>40 dB</td> </tr> </tbody> <thead> <tr> <th rowspan="2">Polycarbonate PC</th> <th rowspan="2"># dome walls</th> <th rowspan="2">Clear - Opal - Heatstop</th> <th colspan="3">Ut-value</th> <th colspan="3">LT-value</th> <th colspan="3">g-value</th> <th colspan="3">Rw-value</th> </tr> <tr> <th>Skylight</th> <th>+EP25</th> <th>iDome</th> <th>Skylight</th> <th>+EP25</th> <th>iDome</th> <th>Skylight</th> <th>+EP25</th> <th>iDome</th> <th>Skylight</th> <th>+EP25</th> <th>iDome</th> </tr> </thead> <tbody> <tr> <td>"</td> <td>single-walled</td> <td>Clear (A)</td> <td>5.17 W/m²K</td> <td>1.19 W/m²K</td> <td>0.93 W/m²K</td> <td>88 %</td> <td>36 %</td> <td>66 %</td> <td>83 %</td> <td>55 %</td> <td>44 %</td> <td>-</td> <td>24 dB</td> <td>40 dB</td> </tr> <tr> <td>"</td> <td>"</td> <td>Opal (D)</td> <td>5.17 W/m²K</td> <td>1.19 W/m²K</td> <td>0.93 W/m²K</td> <td>58 %</td> <td>24 %</td> <td>44 %</td> <td>60 %</td> <td>40 %</td> <td>32 %</td> <td>-</td> <td>24 dB</td> <td>40 dB</td> </tr> <tr> <td>"</td> <td>double-walled</td> <td>Clear (A/H)</td> <td>2.90 W/m²K</td> <td>0.98 W/m²K</td> <td>0.79 W/m²K</td> <td>79 %</td> <td>32 %</td> <td>59 %</td> <td>72 %</td> <td>48 %</td> <td>38 %</td> <td>20 dB</td> <td>26 dB</td> <td>40 dB</td> </tr> <tr> <td>"</td> <td>"</td> <td>Clear (A/A)</td> <td>2.90 W/m²K</td> <td>0.98 W/m²K</td> <td>0.79 W/m²K</td> <td>77 %</td> <td>32 %</td> <td>58 %</td> <td>69 %</td> <td>46 %</td> <td>37 %</td> <td>20 dB</td> <td>26 dB</td> <td>40 dB</td> </tr> <tr> <td>"</td> <td>"</td> <td>Opal (A/O)</td> <td>2.90 W/m²K</td> <td>0.98 W/m²K</td> <td>0.79 W/m²K</td> <td>73 %</td> <td>30 %</td> <td>55 %</td> <td>63 %</td> <td>42 %</td> <td>33 %</td> <td>20 dB</td> <td>26 dB</td> <td>40 dB</td> </tr> <tr> <td>"</td> <td>"</td> <td>Opal (A/D)</td> <td>2.90 W/m²K</td> <td>0.98 W/m²K</td> <td>0.79 W/m²K</td> <td>51 %</td> <td>21 %</td> <td>38 %</td> <td>50 %</td> <td>33 %</td> <td>27 %</td> <td>20 dB</td> <td>26 dB</td> <td>40 dB</td> </tr> <tr> <td>"</td> <td>triple-walled</td> <td>Clear (A/H/H)</td> <td>1.70 W/m²K</td> <td>0.83 W/m²K</td> <td>0.69 W/m²K</td> <td>71 %</td> <td>29 %</td> <td>53 %</td> <td>63 %</td> <td>42 %</td> <td>33 %</td> <td>22 dB</td> <td>28 dB</td> <td>40 dB</td> </tr> <tr> <td>"</td> <td>"</td> <td>Opal (A/O/O)</td> <td>1.70 W/m²K</td> <td>0.83 W/m²K</td> <td>0.69 W/m²K</td> <td>61 %</td> <td>25 %</td> <td>46 %</td> <td>48 %</td> <td>32 %</td> <td>25 %</td> <td>22 dB</td> <td>28 dB</td> <td>40 dB</td> </tr> <tr> <td>"</td> <td>four-walled</td> <td>Clear (A/H/H/H)</td> <td>1.28 W/m²K</td> <td>0.72 W/m²K</td> <td>0.61 W/m²K</td> <td>64 %</td> <td>26 %</td> <td>48 %</td> <td>52 %</td> <td>34 %</td> <td>28 %</td> <td>23 dB</td> <td>29 dB</td> <td>40 dB</td> </tr> <tr> <td>"</td> <td>"</td> <td>Opal (A/H/O/H)</td> <td>1.28 W/m²K</td> <td>0.72 W/m²K</td> <td>0.61 W/m²K</td> <td>59 %</td> <td>24 %</td> <td>44 %</td> <td>46 %</td> <td>30 %</td> <td>24 %</td> <td>23 dB</td> <td>29 dB</td> <td>40 dB</td> </tr> <tr> <td>"</td> <td>five-walled</td> <td>Clear (A/H/H/H/H)</td> <td>0.99 W/m²K</td> <td>0.63 W/m²K</td> <td>0.55 W/m²K</td> <td>58 %</td> <td>24 %</td> <td>44 %</td> <td>47 %</td> <td>31 %</td> <td>25 %</td> <td>24 dB</td> <td>30 dB</td> <td>40 dB</td> </tr> <tr> <td>"</td> <td>"</td> <td>Opal (A/H/O/H/H)</td> <td>0.99 W/m²K</td> <td>0.63 W/m²K</td> <td>0.55 W/m²K</td> <td>53 %</td> <td>22 %</td> <td>40 %</td> <td>41 %</td> <td>27 %</td> <td>22 %</td> <td>24 dB</td> <td>30 dB</td> <td>40 dB</td> </tr> </tbody> <thead> <tr> <th rowspan="2">PC Heatstop</th> <th rowspan="2"># dome walls</th> <th rowspan="2">Clear - Opal - Heatstop</th> <th colspan="3">Ut-value</th> <th colspan="3">LT-value</th> <th colspan="3">g-value</th> <th colspan="3">Rw-value</th> </tr> <tr> <th>Skylight</th> <th>+EP25</th> <th>iDome</th> <th>Skylight</th> <th>+EP25</th> <th>iDome</th> <th>Skylight</th> <th>+EP25</th> <th>iDome</th> <th>Skylight</th> <th>+EP25</th> <th>iDome</th> </tr> </thead> <tbody> <tr> <td>"</td> <td>single-walled</td> <td>Heatstop Opal (T)</td> <td>5.17 W/m²K</td> <td>1.19 W/m²K</td> <td>0.93 W/m²K</td> <td>49 %</td> <td>20 %</td> <td>37 %</td> <td>59 %</td> <td>39 %</td> <td>31 %</td> <td>-</td> <td>24 dB</td> <td>40 dB</td> </tr> <tr> <td>"</td> <td>double-walled</td> <td>Clear (T/H)</td> <td>2.90 W/m²K</td> <td>0.98 W/m²K</td> <td>0.79 W/m²K</td> <td>44 %</td> <td>18 %</td> <td>33 %</td> <td>51 %</td> <td>34 %</td> <td>27 %</td> <td>20 dB</td> <td>26 dB</td> <td>40 dB</td> </tr> <tr> <td>"</td> <td>"</td> <td>Opal (T/O)</td> <td>2.90 W/m²K</td> <td>0.98 W/m²K</td> <td>0.79 W/m²K</td> <td>41 %</td> <td>17 %</td> <td>31 %</td> <td>45 %</td> <td>30 %</td> <td>24 %</td> <td>20 dB</td> <td>26 dB</td> <td>40 dB</td> </tr> <tr> <td>"</td> <td>triple-walled</td> <td>Clear (T/H/H)</td> <td>1.70 W/m²K</td> <td>0.83 W/m²K</td> <td>0.69 W/m²K</td> <td>40 %</td> <td>16 %</td> <td>30 %</td> <td>44 %</td> <td>29 %</td> <td>23 %</td> <td>22 dB</td> <td>28 dB</td> <td>40 dB</td> </tr> <tr> <td>"</td> <td>"</td> <td>Opal (T/H/O)</td> <td>1.70 W/m²K</td> <td>0.83 W/m²K</td> <td>0.69 W/m²K</td> <td>37 %</td> <td>15 %</td> <td>28 %</td> <td>39 %</td> <td>26 %</td> <td>21 %</td> <td>22 dB</td> <td>28 dB</td> <td>40 dB</td> </tr> <tr> <td>"</td> <td>four-walled</td> <td>Clear (T/H/H/H)</td> <td>1.28 W/m²K</td> <td>0.72 W/m²K</td> <td>0.61 W/m²K</td> <td>35 %</td> <td>14 %</td> <td>26 %</td> <td>37 %</td> <td>24 %</td> <td>20 %</td> <td>23 dB</td> <td>29 dB</td> <td>40 dB</td> </tr> <tr> <td>"</td> <td>"</td> <td>Opal (T/H/O/H)</td> <td>1.28 W/m²K</td> <td>0.72 W/m²K</td> <td>0.61 W/m²K</td> <td>32 %</td> <td>13 %</td> <td>24 %</td> <td>32 %</td> <td>21 %</td> <td>17 %</td> <td>23 dB</td> <td>29 dB</td> <td>40 dB</td> </tr> </tbody> <thead> <tr> <th rowspan="2">EP10</th> <th rowspan="2"># dome walls</th> <th rowspan="2">Clear - Opal - Heatstop</th> <th colspan="3">Ut-value</th> <th colspan="3">LT-value</th> <th colspan="3">g-value</th> <th colspan="3">Rw-value</th> </tr> <tr> <th>Skylight</th> <th>+EP25</th> <th>iDome</th> <th>Skylight</th> <th>+EP25</th> <th>iDome</th> <th>Skylight</th> <th>+EP25</th> <th>iDome</th> <th>Skylight</th> <th>+EP25</th> <th>iDome</th> </tr> </thead> <tbody> <tr> <td>EP 10 koepel PMMA</td> <td>6-wandig</td> <td>Opal (H/E/O)</td> <td>1.30 W/m²K</td> <td>0.71 W/m²K</td> <td>0.60 W/m²K</td> <td>51 %</td> <td>21 %</td> <td>38 %</td> <td>43 %</td> <td>28 %</td> <td>23 %</td> <td>21 dB</td> <td>27 dB</td> <td>40 dB</td> </tr> <tr> <td>EP 10 koepel PC</td> <td>6-wandig</td> <td>Opal (A/E/O)</td> <td>1.30 W/m²K</td> <td>0.71 W/m²K</td> <td>0.60 W/m²K</td> <td>50 %</td> <td>21 %</td> <td>38 %</td> <td>41 %</td> <td>27 %</td> <td>22 %</td> <td>21 dB</td> <td>27 dB</td> <td>40 dB</td> </tr> </tbody> </table> | skylux-round-skylight-with-diameter-o-70-cm | 9754043679053 | 50200959975757
Skylights | Round skylight | Skylux | Skylux round skylight with diameter Ø 70 cm | Four-walled (1.28 W/m²K) / Acrylic (10 times more impact-resistant than glass) / Clear * visibility just like glass (HHHH) | 51539 | 5412970515395 | 724.8 | Yes | 35-45 | 6.76 | Number of walls | Four-walled (1.28 W/m²K) | Material | Acrylic (10 times more impact-resistant than glass) | Choose clear, opal or heatstop | Clear * visibility just like glass (HHHH) |  |  |  | 70cm |  |  | Round | [9 empty] | D |  |  | For heated areas, we recommend at least a 3-walled skylight for optimal insulation. | Acrylic PMMA # dome walls Clear - Opal - Heatstop Ut-value LT-value g-value Rw-value Skylight +EP25 iDome Skylight +EP25 iDome Skylight +EP25 iDome Skylight +EP25 iDome " single-walled Clear (H) 5.17 W/m²K 1.19 W/m²K 0.93 W/m²K 90 % 37 % 68 % 87 % 57 % 46 % - 24 dB 40 dB " " Opal (O) 5.17 W/m²K 1.19 W/m²K 0.93 W/m²K 83 % 34 % 62 % 76 % 50 % 40 % - 24 dB 40 dB " double-walled Clear (H/H) 2.90 W/m²K 0.98 W/m²K 0.79 W/m²K 81 % 33 % 61 % 75 % 50 % 40 % 20 dB 26 dB 40 dB " " Opal (O/O) 2.90 W/m²K 0.98 W/m²K 0.79 W/m²K 69 % 28 % 52 % 58 % 38 % 31 % 20 dB 26 dB 40 dB " triple-walled Clear (H/H/H) 1.70 W/m²K 0.83 W/m²K 0.69 W/m²K 73 % 30 % 55 % 65 % 43 % 34 % 22 dB 28 dB 40 dB " " Opal (O/H/O) 1.70 W/m²K 0.83 W/m²K 0.69 W/m²K 62 % 25 % 47 % 51 % 34 % 27 % 22 dB 28 dB 40 dB " four-walled Clear (H/H/H/H) 1.28 W/m²K 0.72 W/m²K 0.61 W/m²K 64 % 26 % 48 % 54 % 36 % 29 % 23 dB 29 dB 40 dB " " Opal (H/H/O/H) 1.28 W/m²K 0.72 W/m²K 0.61 W/m²K 59 % 24 % 44 % 48 % 32 % 25 % 23 dB 29 dB 40 dB " five-walled Clear (H/H/H/H/H) 0.99 W/m²K 0.63 W/m²K 0.55 W/m²K 58 % 24 % 44 % 47 % 31 % 25 % 24 dB 30 dB 40 dB " " Opal (O/H/H/H/H) 0.99 W/m²K 0.63 W/m²K 0.55 W/m²K 53 % 22 % 40 % 41 % 27 % 22 % 24 dB 30 dB 40 dB Polycarbonate PC # dome walls Clear - Opal - Heatstop Ut-value LT-value g-value Rw-value Skylight +EP25 iDome Skylight +EP25 iDome Skylight +EP25 iDome Skylight +EP25 iDome " single-walled Clear (A) 5.17 W/m²K 1.19 W/m²K 0.93 W/m²K 88 % 36 % 66 % 83 % 55 % 44 % - 24 dB 40 dB " " Opal (D) 5.17 W/m²K 1.19 W/m²K 0.93 W/m²K 58 % 24 % 44 % 60 % 40 % 32 % - 24 dB 40 dB " double-walled Clear (A/H) 2.90 W/m²K 0.98 W/m²K 0.79 W/m²K 79 % 32 % 59 % 72 % 48 % 38 % 20 dB 26 dB 40 dB " " Clear (A/A) 2.90 W/m²K 0.98 W/m²K 0.79 W/m²K 77 % 32 % 58 % 69 % 46 % 37 % 20 dB 26 dB 40 dB " " Opal (A/O) 2.90 W/m²K 0.98 W/m²K 0.79 W/m²K 73 % 30 % 55 % 63 % 42 % 33 % 20 dB 26 dB 40 dB " " Opal (A/D) 2.90 W/m²K 0.98 W/m²K 0.79 W/m²K 51 % 21 % 38 % 50 % 33 % 27 % 20 dB 26 dB 40 dB " triple-walled Clear (A/H/H) 1.70 W/m²K 0.83 W/m²K 0.69 W/m²K 71 % 29 % 53 % 63 % 42 % 33 % 22 dB 28 dB 40 dB " " Opal (A/O/O) 1.70 W/m²K 0.83 W/m²K 0.69 W/m²K 61 % 25 % 46 % 48 % 32 % 25 % 22 dB 28 dB 40 dB " four-walled Clear (A/H/H/H) 1.28 W/m²K 0.72 W/m²K 0.61 W/m²K 64 % 26 % 48 % 52 % 34 % 28 % 23 dB 29 dB 40 dB " " Opal (A/H/O/H) 1.28 W/m²K 0.72 W/m²K 0.61 W/m²K 59 % 24 % 44 % 46 % 30 % 24 % 23 dB 29 dB 40 dB " five-walled Clear (A/H/H/H/H) 0.99 W/m²K 0.63 W/m²K 0.55 W/m²K 58 % 24 % 44 % 47 % 31 % 25 % 24 dB 30 dB 40 dB " " Opal (A/H/O/H/H) 0.99 W/m²K 0.63 W/m²K 0.55 W/m²K 53 % 22 % 40 % 41 % 27 % 22 % 24 dB 30 dB 40 dB PC Heatstop # dome walls Clear - Opal - Heatstop Ut-value LT-value g-value Rw-value Skylight +EP25 iDome Skylight +EP25 iDome Skylight +EP25 iDome Skylight +EP25 iDome " single-walled Heatstop Opal (T) 5.17 W/m²K 1.19 W/m²K 0.93 W/m²K 49 % 20 % 37 % 59 % 39 % 31 % - 24 dB 40 dB " double-walled Clear (T/H) 2.90 W/m²K 0.98 W/m²K 0.79 W/m²K 44 % 18 % 33 % 51 % 34 % 27 % 20 dB 26 dB 40 dB " " Opal (T/O) 2.90 W/m²K 0.98 W/m²K 0.79 W/m²K 41 % 17 % 31 % 45 % 30 % 24 % 20 dB 26 dB 40 dB " triple-walled Clear (T/H/H) 1.70 W/m²K 0.83 W/m²K 0.69 W/m²K 40 % 16 % 30 % 44 % 29 % 23 % 22 dB 28 dB 40 dB " " Opal (T/H/O) 1.70 W/m²K 0.83 W/m²K 0.69 W/m²K 37 % 15 % 28 % 39 % 26 % 21 % 22 dB 28 dB 40 dB " four-walled Clear (T/H/H/H) 1.28 W/m²K 0.72 W/m²K 0.61 W/m²K 35 % 14 % 26 % 37 % 24 % 20 % 23 dB 29 dB 40 dB " " Opal (T/H/O/H) 1.28 W/m²K 0.72 W/m²K 0.61 W/m²K 32 % 13 % 24 % 32 % 21 % 17 % 23 dB 29 dB 40 dB EP10 # dome walls Clear - Opal - Heatstop Ut-value LT-value g-value Rw-value Skylight +EP25 iDome Skylight +EP25 iDome Skylight +EP25 iDome Skylight +EP25 iDome EP 10 koepel PMMA 6-wandig Opal (H/E/O) 1.30 W/m²K 0.71 W/m²K 0.60 W/m²K 51 % 21 % 38 % 43 % 28 % 23 % 21 dB 27 dB 40 dB EP 10 koepel PC 6-wandig Opal (A/E/O) 1.30 W/m²K 0.71 W/m²K 0.60 W/m²K 50 % 21 % 38 % 41 % 27 % 22 % 21 dB 27 dB 40 dB | https://skylux.eu/en/products/skylux-round-skylight-with-diameter-o-70-cm?variant=50200959713613 | https://skylux.eu/cdn/shop/files/Ronde-bolvormige-acrylaat-lichtkoepel-4-wandig-helder-0700-mm-lichtkoepel_55639a6e-9c4c-453f-97c3-7175a57cfaaf.png?v=1726572452&width=1600 | https://skylux.eu/cdn/shop/files/Skylux-ronde-lichtkoepel-met-diameter-70-cm-Ronde-lichtkoepel.png?v=1726646476&width=1600 | https://skylux.eu/cdn/shop/files/Skylux-polycarbonaat-lichtkoepel-dubbelwandig-opaal-rond-0700-mm-lichtkoepel_7c43f2fd-bbc4-4384-976b-cfdd1fabc639.png?v=1726572452&width=1600 | https://skylux.eu/cdn/shop/files/Skylux-acrylaat-lichtkoepel-5-wandig-opaal-rond-0700-mm-lichtkoepel_3f2b0aaa-b3a6-4c1a-a22a-6adf29ad2655.png?v=1726572452&width=1600 | https://skylux.eu/cdn/shop/files/Ronde-bolvormige-acrylaat-lichtkoepel-dubbelwandig-pmma-opaal-pmma-opaal-0700-mm-lichtkoepel_1ee95e03-6768-47fd-b1e9-a56a264ce1ea.png?v=1726572452&width=1600 |  |  | <meta charset="UTF-8"> <style> table { width: 100%; border-collapse: collapse; } td:nth-child(4) { font-weight: bold; } td:nth-child(7) { font-weight: bold; } td:nth-child(10) { font-weight: bold; } td:nth-child(13) { font-weight: bold; } th { background-color: #0082C8; color: white; padding: 10px; } tr:nth-child(even) { background-color: #E1F3FF; } tr:nth-child(odd) { background-color: white; } td, th { border: 1px solid #ddd; padding: 8px; } .highlight { color: #0082C8; } </style> <table> <thead> <tr> <th rowspan="2">Acrylic PMMA</th> <th rowspan="2"># dome walls</th> <th rowspan="2">Clear - Opal - Heatstop</th> <th colspan="3">Ut-value</th> <th colspan="3">LT-value</th> <th colspan="3">g-value</th> <th colspan="3">Rw-value</th> </tr> <tr> <th>Skylight</th> <th>+EP25</th> <th>iDome</th> <th>Skylight</th> <th>+EP25</th> <th>iDome</th> <th>Skylight</th> <th>+EP25</th> <th>iDome</th> <th>Skylight</th> <th>+EP25</th> <th>iDome</th> </tr> </thead> <tbody> <!-- Adjust the following rows as per your values --> <tr> <td>"</td> <td>single-walled</td> <td>Clear (H)</td> <td>5.17 W/m²K</td> <td>1.19 W/m²K</td> <td>0.93 W/m²K</td> <td>90 %</td> <td>37 %</td> <td>68 %</td> <td>87 %</td> <td>57 %</td> <td>46 %</td> <td>-</td> <td>24 dB</td> <td>40 dB</td> </tr> <tr> <td>"</td> <td>"</td> <td>Opal (O)</td> <td>5.17 W/m²K</td> <td>1.19 W/m²K</td> <td>0.93 W/m²K</td> <td>83 %</td> <td>34 %</td> <td>62 %</td> <td>76 %</td> <td>50 %</td> <td>40 %</td> <td>-</td> <td>24 dB</td> <td>40 dB</td> </tr> <tr> <td>"</td> <td>double-walled</td> <td>Clear (H/H)</td> <td>2.90 W/m²K</td> <td>0.98 W/m²K</td> <td>0.79 W/m²K</td> <td>81 %</td> <td>33 %</td> <td>61 %</td> <td>75 %</td> <td>50 %</td> <td>40 %</td> <td>20 dB</td> <td>26 dB</td> <td>40 dB</td> </tr> <tr> <td>"</td> <td>"</td> <td>Opal (O/O)</td> <td>2.90 W/m²K</td> <td>0.98 W/m²K</td> <td>0.79 W/m²K</td> <td>69 %</td> <td>28 %</td> <td>52 %</td> <td>58 %</td> <td>38 %</td> <td>31 %</td> <td>20 dB</td> <td>26 dB</td> <td>40 dB</td> </tr> <tr> <td>"</td> <td>triple-walled</td> <td>Clear (H/H/H)</td> <td>1.70 W/m²K</td> <td>0.83 W/m²K</td> <td>0.69 W/m²K</td> <td>73 %</td> <td>30 %</td> <td>55 %</td> <td>65 %</td> <td>43 %</td> <td>34 %</td> <td>22 dB</td> <td>28 dB</td> <td>40 dB</td> </tr> <tr> <td>"</td> <td>"</td> <td>Opal (O/H/O)</td> <td>1.70 W/m²K</td> <td>0.83 W/m²K</td> <td>0.69 W/m²K</td> <td>62 %</td> <td>25 %</td> <td>47 %</td> <td>51 %</td> <td>34 %</td> <td>27 %</td> <td>22 dB</td> <td>28 dB</td> <td>40 dB</td> </tr> <tr> <td>"</td> <td>four-walled</td> <td>Clear (H/H/H/H)</td> <td>1.28 W/m²K</td> <td>0.72 W/m²K</td> <td>0.61 W/m²K</td> <td>64 %</td> <td>26 %</td> <td>48 %</td> <td>54 %</td> <td>36 %</td> <td>29 %</td> <td>23 dB</td> <td>29 dB</td> <td>40 dB</td> </tr> <tr> <td>"</td> <td>"</td> <td>Opal (H/H/O/H)</td> <td>1.28 W/m²K</td> <td>0.72 W/m²K</td> <td>0.61 W/m²K</td> <td>59 %</td> <td>24 %</td> <td>44 %</td> <td>48 %</td> <td>32 %</td> <td>25 %</td> <td>23 dB</td> <td>29 dB</td> <td>40 dB</td> </tr> <tr> <td>"</td> <td>five-walled</td> <td>Clear (H/H/H/H/H)</td> <td>0.99 W/m²K</td> <td>0.63 W/m²K</td> <td>0.55 W/m²K</td> <td>58 %</td> <td>24 %</td> <td>44 %</td> <td>47 %</td> <td>31 %</td> <td>25 %</td> <td>24 dB</td> <td>30 dB</td> <td>40 dB</td> </tr> <tr> <td>"</td> <td>"</td> <td>Opal (O/H/H/H/H)</td> <td>0.99 W/m²K</td> <td>0.63 W/m²K</td> <td>0.55 W/m²K</td> <td>53 %</td> <td>22 %</td> <td>40 %</td> <td>41 %</td> <td>27 %</td> <td>22 %</td> <td>24 dB</td> <td>30 dB</td> <td>40 dB</td> </tr> </tbody> <thead> <tr> <th rowspan="2">Polycarbonate PC</th> <th rowspan="2"># dome walls</th> <th rowspan="2">Clear - Opal - Heatstop</th> <th colspan="3">Ut-value</th> <th colspan="3">LT-value</th> <th colspan="3">g-value</th> <th colspan="3">Rw-value</th> </tr> <tr> <th>Skylight</th> <th>+EP25</th> <th>iDome</th> <th>Skylight</th> <th>+EP25</th> <th>iDome</th> <th>Skylight</th> <th>+EP25</th> <th>iDome</th> <th>Skylight</th> <th>+EP25</th> <th>iDome</th> </tr> </thead> <tbody> <tr> <td>"</td> <td>single-walled</td> <td>Clear (A)</td> <td>5.17 W/m²K</td> <td>1.19 W/m²K</td> <td>0.93 W/m²K</td> <td>88 %</td> <td>36 %</td> <td>66 %</td> <td>83 %</td> <td>55 %</td> <td>44 %</td> <td>-</td> <td>24 dB</td> <td>40 dB</td> </tr> <tr> <td>"</td> <td>"</td> <td>Opal (D)</td> <td>5.17 W/m²K</td> <td>1.19 W/m²K</td> <td>0.93 W/m²K</td> <td>58 %</td> <td>24 %</td> <td>44 %</td> <td>60 %</td> <td>40 %</td> <td>32 %</td> <td>-</td> <td>24 dB</td> <td>40 dB</td> </tr> <tr> <td>"</td> <td>double-walled</td> <td>Clear (A/H)</td> <td>2.90 W/m²K</td> <td>0.98 W/m²K</td> <td>0.79 W/m²K</td> <td>79 %</td> <td>32 %</td> <td>59 %</td> <td>72 %</td> <td>48 %</td> <td>38 %</td> <td>20 dB</td> <td>26 dB</td> <td>40 dB</td> </tr> <tr> <td>"</td> <td>"</td> <td>Clear (A/A)</td> <td>2.90 W/m²K</td> <td>0.98 W/m²K</td> <td>0.79 W/m²K</td> <td>77 %</td> <td>32 %</td> <td>58 %</td> <td>69 %</td> <td>46 %</td> <td>37 %</td> <td>20 dB</td> <td>26 dB</td> <td>40 dB</td> </tr> <tr> <td>"</td> <td>"</td> <td>Opal (A/O)</td> <td>2.90 W/m²K</td> <td>0.98 W/m²K</td> <td>0.79 W/m²K</td> <td>73 %</td> <td>30 %</td> <td>55 %</td> <td>63 %</td> <td>42 %</td> <td>33 %</td> <td>20 dB</td> <td>26 dB</td> <td>40 dB</td> </tr> <tr> <td>"</td> <td>"</td> <td>Opal (A/D)</td> <td>2.90 W/m²K</td> <td>0.98 W/m²K</td> <td>0.79 W/m²K</td> <td>51 %</td> <td>21 %</td> <td>38 %</td> <td>50 %</td> <td>33 %</td> <td>27 %</td> <td>20 dB</td> <td>26 dB</td> <td>40 dB</td> </tr> <tr> <td>"</td> <td>triple-walled</td> <td>Clear (A/H/H)</td> <td>1.70 W/m²K</td> <td>0.83 W/m²K</td> <td>0.69 W/m²K</td> <td>71 %</td> <td>29 %</td> <td>53 %</td> <td>63 %</td> <td>42 %</td> <td>33 %</td> <td>22 dB</td> <td>28 dB</td> <td>40 dB</td> </tr> <tr> <td>"</td> <td>"</td> <td>Opal (A/O/O)</td> <td>1.70 W/m²K</td> <td>0.83 W/m²K</td> <td>0.69 W/m²K</td> <td>61 %</td> <td>25 %</td> <td>46 %</td> <td>48 %</td> <td>32 %</td> <td>25 %</td> <td>22 dB</td> <td>28 dB</td> <td>40 dB</td> </tr> <tr> <td>"</td> <td>four-walled</td> <td>Clear (A/H/H/H)</td> <td>1.28 W/m²K</td> <td>0.72 W/m²K</td> <td>0.61 W/m²K</td> <td>64 %</td> <td>26 %</td> <td>48 %</td> <td>52 %</td> <td>34 %</td> <td>28 %</td> <td>23 dB</td> <td>29 dB</td> <td>40 dB</td> </tr> <tr> <td>"</td> <td>"</td> <td>Opal (A/H/O/H)</td> <td>1.28 W/m²K</td> <td>0.72 W/m²K</td> <td>0.61 W/m²K</td> <td>59 %</td> <td>24 %</td> <td>44 %</td> <td>46 %</td> <td>30 %</td> <td>24 %</td> <td>23 dB</td> <td>29 dB</td> <td>40 dB</td> </tr> <tr> <td>"</td> <td>five-walled</td> <td>Clear (A/H/H/H/H)</td> <td>0.99 W/m²K</td> <td>0.63 W/m²K</td> <td>0.55 W/m²K</td> <td>58 %</td> <td>24 %</td> <td>44 %</td> <td>47 %</td> <td>31 %</td> <td>25 %</td> <td>24 dB</td> <td>30 dB</td> <td>40 dB</td> </tr> <tr> <td>"</td> <td>"</td> <td>Opal (A/H/O/H/H)</td> <td>0.99 W/m²K</td> <td>0.63 W/m²K</td> <td>0.55 W/m²K</td> <td>53 %</td> <td>22 %</td> <td>40 %</td> <td>41 %</td> <td>27 %</td> <td>22 %</td> <td>24 dB</td> <td>30 dB</td> <td>40 dB</td> </tr> </tbody> <thead> <tr> <th rowspan="2">PC Heatstop</th> <th rowspan="2"># dome walls</th> <th rowspan="2">Clear - Opal - Heatstop</th> <th colspan="3">Ut-value</th> <th colspan="3">LT-value</th> <th colspan="3">g-value</th> <th colspan="3">Rw-value</th> </tr> <tr> <th>Skylight</th> <th>+EP25</th> <th>iDome</th> <th>Skylight</th> <th>+EP25</th> <th>iDome</th> <th>Skylight</th> <th>+EP25</th> <th>iDome</th> <th>Skylight</th> <th>+EP25</th> <th>iDome</th> </tr> </thead> <tbody> <tr> <td>"</td> <td>single-walled</td> <td>Heatstop Opal (T)</td> <td>5.17 W/m²K</td> <td>1.19 W/m²K</td> <td>0.93 W/m²K</td> <td>49 %</td> <td>20 %</td> <td>37 %</td> <td>59 %</td> <td>39 %</td> <td>31 %</td> <td>-</td> <td>24 dB</td> <td>40 dB</td> </tr> <tr> <td>"</td> <td>double-walled</td> <td>Clear (T/H)</td> <td>2.90 W/m²K</td> <td>0.98 W/m²K</td> <td>0.79 W/m²K</td> <td>44 %</td> <td>18 %</td> <td>33 %</td> <td>51 %</td> <td>34 %</td> <td>27 %</td> <td>20 dB</td> <td>26 dB</td> <td>40 dB</td> </tr> <tr> <td>"</td> <td>"</td> <td>Opal (T/O)</td> <td>2.90 W/m²K</td> <td>0.98 W/m²K</td> <td>0.79 W/m²K</td> <td>41 %</td> <td>17 %</td> <td>31 %</td> <td>45 %</td> <td>30 %</td> <td>24 %</td> <td>20 dB</td> <td>26 dB</td> <td>40 dB</td> </tr> <tr> <td>"</td> <td>triple-walled</td> <td>Clear (T/H/H)</td> <td>1.70 W/m²K</td> <td>0.83 W/m²K</td> <td>0.69 W/m²K</td> <td>40 %</td> <td>16 %</td> <td>30 %</td> <td>44 %</td> <td>29 %</td> <td>23 %</td> <td>22 dB</td> <td>28 dB</td> <td>40 dB</td> </tr> <tr> <td>"</td> <td>"</td> <td>Opal (T/H/O)</td> <td>1.70 W/m²K</td> <td>0.83 W/m²K</td> <td>0.69 W/m²K</td> <td>37 %</td> <td>15 %</td> <td>28 %</td> <td>39 %</td> <td>26 %</td> <td>21 %</td> <td>22 dB</td> <td>28 dB</td> <td>40 dB</td> </tr> <tr> <td>"</td> <td>four-walled</td> <td>Clear (T/H/H/H)</td> <td>1.28 W/m²K</td> <td>0.72 W/m²K</td> <td>0.61 W/m²K</td> <td>35 %</td> <td>14 %</td> <td>26 %</td> <td>37 %</td> <td>24 %</td> <td>20 %</td> <td>23 dB</td> <td>29 dB</td> <td>40 dB</td> </tr> <tr> <td>"</td> <td>"</td> <td>Opal (T/H/O/H)</td> <td>1.28 W/m²K</td> <td>0.72 W/m²K</td> <td>0.61 W/m²K</td> <td>32 %</td> <td>13 %</td> <td>24 %</td> <td>32 %</td> <td>21 %</td> <td>17 %</td> <td>23 dB</td> <td>29 dB</td> <td>40 dB</td> </tr> </tbody> <thead> <tr> <th rowspan="2">EP10</th> <th rowspan="2"># dome walls</th> <th rowspan="2">Clear - Opal - Heatstop</th> <th colspan="3">Ut-value</th> <th colspan="3">LT-value</th> <th colspan="3">g-value</th> <th colspan="3">Rw-value</th> </tr> <tr> <th>Skylight</th> <th>+EP25</th> <th>iDome</th> <th>Skylight</th> <th>+EP25</th> <th>iDome</th> <th>Skylight</th> <th>+EP25</th> <th>iDome</th> <th>Skylight</th> <th>+EP25</th> <th>iDome</th> </tr> </thead> <tbody> <tr> <td>EP 10 koepel PMMA</td> <td>6-wandig</td> <td>Opal (H/E/O)</td> <td>1.30 W/m²K</td> <td>0.71 W/m²K</td> <td>0.60 W/m²K</td> <td>51 %</td> <td>21 %</td> <td>38 %</td> <td>43 %</td> <td>28 %</td> <td>23 %</td> <td>21 dB</td> <td>27 dB</td> <td>40 dB</td> </tr> <tr> <td>EP 10 koepel PC</td> <td>6-wandig</td> <td>Opal (A/E/O)</td> <td>1.30 W/m²K</td> <td>0.71 W/m²K</td> <td>0.60 W/m²K</td> <td>50 %</td> <td>21 %</td> <td>38 %</td> <td>41 %</td> <td>27 %</td> <td>22 %</td> <td>21 dB</td> <td>27 dB</td> <td>40 dB</td> </tr> </tbody> </table> | skylux-round-skylight-with-diameter-o-70-cm | 9754043679053 | 50200959713613
Skylights | Round skylight | Skylux | Skylux round skylight with diameter Ø 70 cm | Four-walled (1.28 W/m²K) / Acrylic (10 times more impact-resistant than glass) / Opal * (frosted glass) non-transparent (HHOH) | 80489 | 5412970804895 | 724.8 | Yes | 35-45 | 6.71 | Number of walls | Four-walled (1.28 W/m²K) | Material | Acrylic (10 times more impact-resistant than glass) | Choose clear, opal or heatstop | Opal * (frosted glass) non-transparent (HHOH) |  |  |  | 70cm |  |  | Round | [9 empty] | D |  |  | For heated areas, we recommend at least a 3-walled skylight for optimal insulation. | Acrylic PMMA # dome walls Clear - Opal - Heatstop Ut-value LT-value g-value Rw-value Skylight +EP25 iDome Skylight +EP25 iDome Skylight +EP25 iDome Skylight +EP25 iDome " single-walled Clear (H) 5.17 W/m²K 1.19 W/m²K 0.93 W/m²K 90 % 37 % 68 % 87 % 57 % 46 % - 24 dB 40 dB " " Opal (O) 5.17 W/m²K 1.19 W/m²K 0.93 W/m²K 83 % 34 % 62 % 76 % 50 % 40 % - 24 dB 40 dB " double-walled Clear (H/H) 2.90 W/m²K 0.98 W/m²K 0.79 W/m²K 81 % 33 % 61 % 75 % 50 % 40 % 20 dB 26 dB 40 dB " " Opal (O/O) 2.90 W/m²K 0.98 W/m²K 0.79 W/m²K 69 % 28 % 52 % 58 % 38 % 31 % 20 dB 26 dB 40 dB " triple-walled Clear (H/H/H) 1.70 W/m²K 0.83 W/m²K 0.69 W/m²K 73 % 30 % 55 % 65 % 43 % 34 % 22 dB 28 dB 40 dB " " Opal (O/H/O) 1.70 W/m²K 0.83 W/m²K 0.69 W/m²K 62 % 25 % 47 % 51 % 34 % 27 % 22 dB 28 dB 40 dB " four-walled Clear (H/H/H/H) 1.28 W/m²K 0.72 W/m²K 0.61 W/m²K 64 % 26 % 48 % 54 % 36 % 29 % 23 dB 29 dB 40 dB " " Opal (H/H/O/H) 1.28 W/m²K 0.72 W/m²K 0.61 W/m²K 59 % 24 % 44 % 48 % 32 % 25 % 23 dB 29 dB 40 dB " five-walled Clear (H/H/H/H/H) 0.99 W/m²K 0.63 W/m²K 0.55 W/m²K 58 % 24 % 44 % 47 % 31 % 25 % 24 dB 30 dB 40 dB " " Opal (O/H/H/H/H) 0.99 W/m²K 0.63 W/m²K 0.55 W/m²K 53 % 22 % 40 % 41 % 27 % 22 % 24 dB 30 dB 40 dB Polycarbonate PC # dome walls Clear - Opal - Heatstop Ut-value LT-value g-value Rw-value Skylight +EP25 iDome Skylight +EP25 iDome Skylight +EP25 iDome Skylight +EP25 iDome " single-walled Clear (A) 5.17 W/m²K 1.19 W/m²K 0.93 W/m²K 88 % 36 % 66 % 83 % 55 % 44 % - 24 dB 40 dB " " Opal (D) 5.17 W/m²K 1.19 W/m²K 0.93 W/m²K 58 % 24 % 44 % 60 % 40 % 32 % - 24 dB 40 dB " double-walled Clear (A/H) 2.90 W/m²K 0.98 W/m²K 0.79 W/m²K 79 % 32 % 59 % 72 % 48 % 38 % 20 dB 26 dB 40 dB " " Clear (A/A) 2.90 W/m²K 0.98 W/m²K 0.79 W/m²K 77 % 32 % 58 % 69 % 46 % 37 % 20 dB 26 dB 40 dB " " Opal (A/O) 2.90 W/m²K 0.98 W/m²K 0.79 W/m²K 73 % 30 % 55 % 63 % 42 % 33 % 20 dB 26 dB 40 dB " " Opal (A/D) 2.90 W/m²K 0.98 W/m²K 0.79 W/m²K 51 % 21 % 38 % 50 % 33 % 27 % 20 dB 26 dB 40 dB " triple-walled Clear (A/H/H) 1.70 W/m²K 0.83 W/m²K 0.69 W/m²K 71 % 29 % 53 % 63 % 42 % 33 % 22 dB 28 dB 40 dB " " Opal (A/O/O) 1.70 W/m²K 0.83 W/m²K 0.69 W/m²K 61 % 25 % 46 % 48 % 32 % 25 % 22 dB 28 dB 40 dB " four-walled Clear (A/H/H/H) 1.28 W/m²K 0.72 W/m²K 0.61 W/m²K 64 % 26 % 48 % 52 % 34 % 28 % 23 dB 29 dB 40 dB " " Opal (A/H/O/H) 1.28 W/m²K 0.72 W/m²K 0.61 W/m²K 59 % 24 % 44 % 46 % 30 % 24 % 23 dB 29 dB 40 dB " five-walled Clear (A/H/H/H/H) 0.99 W/m²K 0.63 W/m²K 0.55 W/m²K 58 % 24 % 44 % 47 % 31 % 25 % 24 dB 30 dB 40 dB " " Opal (A/H/O/H/H) 0.99 W/m²K 0.63 W/m²K 0.55 W/m²K 53 % 22 % 40 % 41 % 27 % 22 % 24 dB 30 dB 40 dB PC Heatstop # dome walls Clear - Opal - Heatstop Ut-value LT-value g-value Rw-value Skylight +EP25 iDome Skylight +EP25 iDome Skylight +EP25 iDome Skylight +EP25 iDome " single-walled Heatstop Opal (T) 5.17 W/m²K 1.19 W/m²K 0.93 W/m²K 49 % 20 % 37 % 59 % 39 % 31 % - 24 dB 40 dB " double-walled Clear (T/H) 2.90 W/m²K 0.98 W/m²K 0.79 W/m²K 44 % 18 % 33 % 51 % 34 % 27 % 20 dB 26 dB 40 dB " " Opal (T/O) 2.90 W/m²K 0.98 W/m²K 0.79 W/m²K 41 % 17 % 31 % 45 % 30 % 24 % 20 dB 26 dB 40 dB " triple-walled Clear (T/H/H) 1.70 W/m²K 0.83 W/m²K 0.69 W/m²K 40 % 16 % 30 % 44 % 29 % 23 % 22 dB 28 dB 40 dB " " Opal (T/H/O) 1.70 W/m²K 0.83 W/m²K 0.69 W/m²K 37 % 15 % 28 % 39 % 26 % 21 % 22 dB 28 dB 40 dB " four-walled Clear (T/H/H/H) 1.28 W/m²K 0.72 W/m²K 0.61 W/m²K 35 % 14 % 26 % 37 % 24 % 20 % 23 dB 29 dB 40 dB " " Opal (T/H/O/H) 1.28 W/m²K 0.72 W/m²K 0.61 W/m²K 32 % 13 % 24 % 32 % 21 % 17 % 23 dB 29 dB 40 dB EP10 # dome walls Clear - Opal - Heatstop Ut-value LT-value g-value Rw-value Skylight +EP25 iDome Skylight +EP25 iDome Skylight +EP25 iDome Skylight +EP25 iDome EP 10 koepel PMMA 6-wandig Opal (H/E/O) 1.30 W/m²K 0.71 W/m²K 0.60 W/m²K 51 % 21 % 38 % 43 % 28 % 23 % 21 dB 27 dB 40 dB EP 10 koepel PC 6-wandig Opal (A/E/O) 1.30 W/m²K 0.71 W/m²K 0.60 W/m²K 50 % 21 % 38 % 41 % 27 % 22 % 21 dB 27 dB 40 dB | https://skylux.eu/en/products/skylux-round-skylight-with-diameter-o-70-cm?variant=50200959648077 | https://skylux.eu/cdn/shop/files/Ronde-bolvormige-acrylaat-lichtkoepel-4-wandig-opaal-0700-mm-lichtkoepel_9ee38c7f-19a2-45dd-9096-1988087e6236.png?v=1726572452&width=1600 | https://skylux.eu/cdn/shop/files/Skylux-ronde-lichtkoepel-met-diameter-70-cm-Ronde-lichtkoepel.png?v=1726646476&width=1600 | https://skylux.eu/cdn/shop/files/Skylux-polycarbonaat-lichtkoepel-dubbelwandig-opaal-rond-0700-mm-lichtkoepel_7c43f2fd-bbc4-4384-976b-cfdd1fabc639.png?v=1726572452&width=1600 | https://skylux.eu/cdn/shop/files/Skylux-acrylaat-lichtkoepel-5-wandig-opaal-rond-0700-mm-lichtkoepel_3f2b0aaa-b3a6-4c1a-a22a-6adf29ad2655.png?v=1726572452&width=1600 | https://skylux.eu/cdn/shop/files/Ronde-bolvormige-acrylaat-lichtkoepel-dubbelwandig-pmma-opaal-pmma-opaal-0700-mm-lichtkoepel_1ee95e03-6768-47fd-b1e9-a56a264ce1ea.png?v=1726572452&width=1600 |  |  | <meta charset="UTF-8"> <style> table { width: 100%; border-collapse: collapse; } td:nth-child(4) { font-weight: bold; } td:nth-child(7) { font-weight: bold; } td:nth-child(10) { font-weight: bold; } td:nth-child(13) { font-weight: bold; } th { background-color: #0082C8; color: white; padding: 10px; } tr:nth-child(even) { background-color: #E1F3FF; } tr:nth-child(odd) { background-color: white; } td, th { border: 1px solid #ddd; padding: 8px; } .highlight { color: #0082C8; } </style> <table> <thead> <tr> <th rowspan="2">Acrylic PMMA</th> <th rowspan="2"># dome walls</th> <th rowspan="2">Clear - Opal - Heatstop</th> <th colspan="3">Ut-value</th> <th colspan="3">LT-value</th> <th colspan="3">g-value</th> <th colspan="3">Rw-value</th> </tr> <tr> <th>Skylight</th> <th>+EP25</th> <th>iDome</th> <th>Skylight</th> <th>+EP25</th> <th>iDome</th> <th>Skylight</th> <th>+EP25</th> <th>iDome</th> <th>Skylight</th> <th>+EP25</th> <th>iDome</th> </tr> </thead> <tbody> <!-- Adjust the following rows as per your values --> <tr> <td>"</td> <td>single-walled</td> <td>Clear (H)</td> <td>5.17 W/m²K</td> <td>1.19 W/m²K</td> <td>0.93 W/m²K</td> <td>90 %</td> <td>37 %</td> <td>68 %</td> <td>87 %</td> <td>57 %</td> <td>46 %</td> <td>-</td> <td>24 dB</td> <td>40 dB</td> </tr> <tr> <td>"</td> <td>"</td> <td>Opal (O)</td> <td>5.17 W/m²K</td> <td>1.19 W/m²K</td> <td>0.93 W/m²K</td> <td>83 %</td> <td>34 %</td> <td>62 %</td> <td>76 %</td> <td>50 %</td> <td>40 %</td> <td>-</td> <td>24 dB</td> <td>40 dB</td> </tr> <tr> <td>"</td> <td>double-walled</td> <td>Clear (H/H)</td> <td>2.90 W/m²K</td> <td>0.98 W/m²K</td> <td>0.79 W/m²K</td> <td>81 %</td> <td>33 %</td> <td>61 %</td> <td>75 %</td> <td>50 %</td> <td>40 %</td> <td>20 dB</td> <td>26 dB</td> <td>40 dB</td> </tr> <tr> <td>"</td> <td>"</td> <td>Opal (O/O)</td> <td>2.90 W/m²K</td> <td>0.98 W/m²K</td> <td>0.79 W/m²K</td> <td>69 %</td> <td>28 %</td> <td>52 %</td> <td>58 %</td> <td>38 %</td> <td>31 %</td> <td>20 dB</td> <td>26 dB</td> <td>40 dB</td> </tr> <tr> <td>"</td> <td>triple-walled</td> <td>Clear (H/H/H)</td> <td>1.70 W/m²K</td> <td>0.83 W/m²K</td> <td>0.69 W/m²K</td> <td>73 %</td> <td>30 %</td> <td>55 %</td> <td>65 %</td> <td>43 %</td> <td>34 %</td> <td>22 dB</td> <td>28 dB</td> <td>40 dB</td> </tr> <tr> <td>"</td> <td>"</td> <td>Opal (O/H/O)</td> <td>1.70 W/m²K</td> <td>0.83 W/m²K</td> <td>0.69 W/m²K</td> <td>62 %</td> <td>25 %</td> <td>47 %</td> <td>51 %</td> <td>34 %</td> <td>27 %</td> <td>22 dB</td> <td>28 dB</td> <td>40 dB</td> </tr> <tr> <td>"</td> <td>four-walled</td> <td>Clear (H/H/H/H)</td> <td>1.28 W/m²K</td> <td>0.72 W/m²K</td> <td>0.61 W/m²K</td> <td>64 %</td> <td>26 %</td> <td>48 %</td> <td>54 %</td> <td>36 %</td> <td>29 %</td> <td>23 dB</td> <td>29 dB</td> <td>40 dB</td> </tr> <tr> <td>"</td> <td>"</td> <td>Opal (H/H/O/H)</td> <td>1.28 W/m²K</td> <td>0.72 W/m²K</td> <td>0.61 W/m²K</td> <td>59 %</td> <td>24 %</td> <td>44 %</td> <td>48 %</td> <td>32 %</td> <td>25 %</td> <td>23 dB</td> <td>29 dB</td> <td>40 dB</td> </tr> <tr> <td>"</td> <td>five-walled</td> <td>Clear (H/H/H/H/H)</td> <td>0.99 W/m²K</td> <td>0.63 W/m²K</td> <td>0.55 W/m²K</td> <td>58 %</td> <td>24 %</td> <td>44 %</td> <td>47 %</td> <td>31 %</td> <td>25 %</td> <td>24 dB</td> <td>30 dB</td> <td>40 dB</td> </tr> <tr> <td>"</td> <td>"</td> <td>Opal (O/H/H/H/H)</td> <td>0.99 W/m²K</td> <td>0.63 W/m²K</td> <td>0.55 W/m²K</td> <td>53 %</td> <td>22 %</td> <td>40 %</td> <td>41 %</td> <td>27 %</td> <td>22 %</td> <td>24 dB</td> <td>30 dB</td> <td>40 dB</td> </tr> </tbody> <thead> <tr> <th rowspan="2">Polycarbonate PC</th> <th rowspan="2"># dome walls</th> <th rowspan="2">Clear - Opal - Heatstop</th> <th colspan="3">Ut-value</th> <th colspan="3">LT-value</th> <th colspan="3">g-value</th> <th colspan="3">Rw-value</th> </tr> <tr> <th>Skylight</th> <th>+EP25</th> <th>iDome</th> <th>Skylight</th> <th>+EP25</th> <th>iDome</th> <th>Skylight</th> <th>+EP25</th> <th>iDome</th> <th>Skylight</th> <th>+EP25</th> <th>iDome</th> </tr> </thead> <tbody> <tr> <td>"</td> <td>single-walled</td> <td>Clear (A)</td> <td>5.17 W/m²K</td> <td>1.19 W/m²K</td> <td>0.93 W/m²K</td> <td>88 %</td> <td>36 %</td> <td>66 %</td> <td>83 %</td> <td>55 %</td> <td>44 %</td> <td>-</td> <td>24 dB</td> <td>40 dB</td> </tr> <tr> <td>"</td> <td>"</td> <td>Opal (D)</td> <td>5.17 W/m²K</td> <td>1.19 W/m²K</td> <td>0.93 W/m²K</td> <td>58 %</td> <td>24 %</td> <td>44 %</td> <td>60 %</td> <td>40 %</td> <td>32 %</td> <td>-</td> <td>24 dB</td> <td>40 dB</td> </tr> <tr> <td>"</td> <td>double-walled</td> <td>Clear (A/H)</td> <td>2.90 W/m²K</td> <td>0.98 W/m²K</td> <td>0.79 W/m²K</td> <td>79 %</td> <td>32 %</td> <td>59 %</td> <td>72 %</td> <td>48 %</td> <td>38 %</td> <td>20 dB</td> <td>26 dB</td> <td>40 dB</td> </tr> <tr> <td>"</td> <td>"</td> <td>Clear (A/A)</td> <td>2.90 W/m²K</td> <td>0.98 W/m²K</td> <td>0.79 W/m²K</td> <td>77 %</td> <td>32 %</td> <td>58 %</td> <td>69 %</td> <td>46 %</td> <td>37 %</td> <td>20 dB</td> <td>26 dB</td> <td>40 dB</td> </tr> <tr> <td>"</td> <td>"</td> <td>Opal (A/O)</td> <td>2.90 W/m²K</td> <td>0.98 W/m²K</td> <td>0.79 W/m²K</td> <td>73 %</td> <td>30 %</td> <td>55 %</td> <td>63 %</td> <td>42 %</td> <td>33 %</td> <td>20 dB</td> <td>26 dB</td> <td>40 dB</td> </tr> <tr> <td>"</td> <td>"</td> <td>Opal (A/D)</td> <td>2.90 W/m²K</td> <td>0.98 W/m²K</td> <td>0.79 W/m²K</td> <td>51 %</td> <td>21 %</td> <td>38 %</td> <td>50 %</td> <td>33 %</td> <td>27 %</td> <td>20 dB</td> <td>26 dB</td> <td>40 dB</td> </tr> <tr> <td>"</td> <td>triple-walled</td> <td>Clear (A/H/H)</td> <td>1.70 W/m²K</td> <td>0.83 W/m²K</td> <td>0.69 W/m²K</td> <td>71 %</td> <td>29 %</td> <td>53 %</td> <td>63 %</td> <td>42 %</td> <td>33 %</td> <td>22 dB</td> <td>28 dB</td> <td>40 dB</td> </tr> <tr> <td>"</td> <td>"</td> <td>Opal (A/O/O)</td> <td>1.70 W/m²K</td> <td>0.83 W/m²K</td> <td>0.69 W/m²K</td> <td>61 %</td> <td>25 %</td> <td>46 %</td> <td>48 %</td> <td>32 %</td> <td>25 %</td> <td>22 dB</td> <td>28 dB</td> <td>40 dB</td> </tr> <tr> <td>"</td> <td>four-walled</td> <td>Clear (A/H/H/H)</td> <td>1.28 W/m²K</td> <td>0.72 W/m²K</td> <td>0.61 W/m²K</td> <td>64 %</td> <td>26 %</td> <td>48 %</td> <td>52 %</td> <td>34 %</td> <td>28 %</td> <td>23 dB</td> <td>29 dB</td> <td>40 dB</td> </tr> <tr> <td>"</td> <td>"</td> <td>Opal (A/H/O/H)</td> <td>1.28 W/m²K</td> <td>0.72 W/m²K</td> <td>0.61 W/m²K</td> <td>59 %</td> <td>24 %</td> <td>44 %</td> <td>46 %</td> <td>30 %</td> <td>24 %</td> <td>23 dB</td> <td>29 dB</td> <td>40 dB</td> </tr> <tr> <td>"</td> <td>five-walled</td> <td>Clear (A/H/H/H/H)</td> <td>0.99 W/m²K</td> <td>0.63 W/m²K</td> <td>0.55 W/m²K</td> <td>58 %</td> <td>24 %</td> <td>44 %</td> <td>47 %</td> <td>31 %</td> <td>25 %</td> <td>24 dB</td> <td>30 dB</td> <td>40 dB</td> </tr> <tr> <td>"</td> <td>"</td> <td>Opal (A/H/O/H/H)</td> <td>0.99 W/m²K</td> <td>0.63 W/m²K</td> <td>0.55 W/m²K</td> <td>53 %</td> <td>22 %</td> <td>40 %</td> <td>41 %</td> <td>27 %</td> <td>22 %</td> <td>24 dB</td> <td>30 dB</td> <td>40 dB</td> </tr> </tbody> <thead> <tr> <th rowspan="2">PC Heatstop</th> <th rowspan="2"># dome walls</th> <th rowspan="2">Clear - Opal - Heatstop</th> <th colspan="3">Ut-value</th> <th colspan="3">LT-value</th> <th colspan="3">g-value</th> <th colspan="3">Rw-value</th> </tr> <tr> <th>Skylight</th> <th>+EP25</th> <th>iDome</th> <th>Skylight</th> <th>+EP25</th> <th>iDome</th> <th>Skylight</th> <th>+EP25</th> <th>iDome</th> <th>Skylight</th> <th>+EP25</th> <th>iDome</th> </tr> </thead> <tbody> <tr> <td>"</td> <td>single-walled</td> <td>Heatstop Opal (T)</td> <td>5.17 W/m²K</td> <td>1.19 W/m²K</td> <td>0.93 W/m²K</td> <td>49 %</td> <td>20 %</td> <td>37 %</td> <td>59 %</td> <td>39 %</td> <td>31 %</td> <td>-</td> <td>24 dB</td> <td>40 dB</td> </tr> <tr> <td>"</td> <td>double-walled</td> <td>Clear (T/H)</td> <td>2.90 W/m²K</td> <td>0.98 W/m²K</td> <td>0.79 W/m²K</td> <td>44 %</td> <td>18 %</td> <td>33 %</td> <td>51 %</td> <td>34 %</td> <td>27 %</td> <td>20 dB</td> <td>26 dB</td> <td>40 dB</td> </tr> <tr> <td>"</td> <td>"</td> <td>Opal (T/O)</td> <td>2.90 W/m²K</td> <td>0.98 W/m²K</td> <td>0.79 W/m²K</td> <td>41 %</td> <td>17 %</td> <td>31 %</td> <td>45 %</td> <td>30 %</td> <td>24 %</td> <td>20 dB</td> <td>26 dB</td> <td>40 dB</td> </tr> <tr> <td>"</td> <td>triple-walled</td> <td>Clear (T/H/H)</td> <td>1.70 W/m²K</td> <td>0.83 W/m²K</td> <td>0.69 W/m²K</td> <td>40 %</td> <td>16 %</td> <td>30 %</td> <td>44 %</td> <td>29 %</td> <td>23 %</td> <td>22 dB</td> <td>28 dB</td> <td>40 dB</td> </tr> <tr> <td>"</td> <td>"</td> <td>Opal (T/H/O)</td> <td>1.70 W/m²K</td> <td>0.83 W/m²K</td> <td>0.69 W/m²K</td> <td>37 %</td> <td>15 %</td> <td>28 %</td> <td>39 %</td> <td>26 %</td> <td>21 %</td> <td>22 dB</td> <td>28 dB</td> <td>40 dB</td> </tr> <tr> <td>"</td> <td>four-walled</td> <td>Clear (T/H/H/H)</td> <td>1.28 W/m²K</td> <td>0.72 W/m²K</td> <td>0.61 W/m²K</td> <td>35 %</td> <td>14 %</td> <td>26 %</td> <td>37 %</td> <td>24 %</td> <td>20 %</td> <td>23 dB</td> <td>29 dB</td> <td>40 dB</td> </tr> <tr> <td>"</td> <td>"</td> <td>Opal (T/H/O/H)</td> <td>1.28 W/m²K</td> <td>0.72 W/m²K</td> <td>0.61 W/m²K</td> <td>32 %</td> <td>13 %</td> <td>24 %</td> <td>32 %</td> <td>21 %</td> <td>17 %</td> <td>23 dB</td> <td>29 dB</td> <td>40 dB</td> </tr> </tbody> <thead> <tr> <th rowspan="2">EP10</th> <th rowspan="2"># dome walls</th> <th rowspan="2">Clear - Opal - Heatstop</th> <th colspan="3">Ut-value</th> <th colspan="3">LT-value</th> <th colspan="3">g-value</th> <th colspan="3">Rw-value</th> </tr> <tr> <th>Skylight</th> <th>+EP25</th> <th>iDome</th> <th>Skylight</th> <th>+EP25</th> <th>iDome</th> <th>Skylight</th> <th>+EP25</th> <th>iDome</th> <th>Skylight</th> <th>+EP25</th> <th>iDome</th> </tr> </thead> <tbody> <tr> <td>EP 10 koepel PMMA</td> <td>6-wandig</td> <td>Opal (H/E/O)</td> <td>1.30 W/m²K</td> <td>0.71 W/m²K</td> <td>0.60 W/m²K</td> <td>51 %</td> <td>21 %</td> <td>38 %</td> <td>43 %</td> <td>28 %</td> <td>23 %</td> <td>21 dB</td> <td>27 dB</td> <td>40 dB</td> </tr> <tr> <td>EP 10 koepel PC</td> <td>6-wandig</td> <td>Opal (A/E/O)</td> <td>1.30 W/m²K</td> <td>0.71 W/m²K</td> <td>0.60 W/m²K</td> <td>50 %</td> <td>21 %</td> <td>38 %</td> <td>41 %</td> <td>27 %</td> <td>22 %</td> <td>21 dB</td> <td>27 dB</td> <td>40 dB</td> </tr> </tbody> </table> | skylux-round-skylight-with-diameter-o-70-cm | 9754043679053 | 50200959648077
Skylights | Round skylight | Skylux | Skylux round skylight with diameter Ø 70 cm | Four-walled (1.28 W/m²K) / Polycarbonate (250 times more impact-resistant than glass) / Heat-reflective * opal & non-transparent (OHH) | 71846 | 5412970718468 | 946.25 | Yes | 35-45 | 8.27 | Number of walls | Four-walled (1.28 W/m²K) | Material | Polycarbonate (250 times more impact-resistant than glass) | Choose clear, opal or heatstop | Heat-reflective * opal & non-transparent (OHH) |  |  |  | 70cm |  |  | Round | [9 empty] | D |  |  | For heated areas, we recommend at least a 3-walled skylight for optimal insulation. | Acrylic PMMA # dome walls Clear - Opal - Heatstop Ut-value LT-value g-value Rw-value Skylight +EP25 iDome Skylight +EP25 iDome Skylight +EP25 iDome Skylight +EP25 iDome " single-walled Clear (H) 5.17 W/m²K 1.19 W/m²K 0.93 W/m²K 90 % 37 % 68 % 87 % 57 % 46 % - 24 dB 40 dB " " Opal (O) 5.17 W/m²K 1.19 W/m²K 0.93 W/m²K 83 % 34 % 62 % 76 % 50 % 40 % - 24 dB 40 dB " double-walled Clear (H/H) 2.90 W/m²K 0.98 W/m²K 0.79 W/m²K 81 % 33 % 61 % 75 % 50 % 40 % 20 dB 26 dB 40 dB " " Opal (O/O) 2.90 W/m²K 0.98 W/m²K 0.79 W/m²K 69 % 28 % 52 % 58 % 38 % 31 % 20 dB 26 dB 40 dB " triple-walled Clear (H/H/H) 1.70 W/m²K 0.83 W/m²K 0.69 W/m²K 73 % 30 % 55 % 65 % 43 % 34 % 22 dB 28 dB 40 dB " " Opal (O/H/O) 1.70 W/m²K 0.83 W/m²K 0.69 W/m²K 62 % 25 % 47 % 51 % 34 % 27 % 22 dB 28 dB 40 dB " four-walled Clear (H/H/H/H) 1.28 W/m²K 0.72 W/m²K 0.61 W/m²K 64 % 26 % 48 % 54 % 36 % 29 % 23 dB 29 dB 40 dB " " Opal (H/H/O/H) 1.28 W/m²K 0.72 W/m²K 0.61 W/m²K 59 % 24 % 44 % 48 % 32 % 25 % 23 dB 29 dB 40 dB " five-walled Clear (H/H/H/H/H) 0.99 W/m²K 0.63 W/m²K 0.55 W/m²K 58 % 24 % 44 % 47 % 31 % 25 % 24 dB 30 dB 40 dB " " Opal (O/H/H/H/H) 0.99 W/m²K 0.63 W/m²K 0.55 W/m²K 53 % 22 % 40 % 41 % 27 % 22 % 24 dB 30 dB 40 dB Polycarbonate PC # dome walls Clear - Opal - Heatstop Ut-value LT-value g-value Rw-value Skylight +EP25 iDome Skylight +EP25 iDome Skylight +EP25 iDome Skylight +EP25 iDome " single-walled Clear (A) 5.17 W/m²K 1.19 W/m²K 0.93 W/m²K 88 % 36 % 66 % 83 % 55 % 44 % - 24 dB 40 dB " " Opal (D) 5.17 W/m²K 1.19 W/m²K 0.93 W/m²K 58 % 24 % 44 % 60 % 40 % 32 % - 24 dB 40 dB " double-walled Clear (A/H) 2.90 W/m²K 0.98 W/m²K 0.79 W/m²K 79 % 32 % 59 % 72 % 48 % 38 % 20 dB 26 dB 40 dB " " Clear (A/A) 2.90 W/m²K 0.98 W/m²K 0.79 W/m²K 77 % 32 % 58 % 69 % 46 % 37 % 20 dB 26 dB 40 dB " " Opal (A/O) 2.90 W/m²K 0.98 W/m²K 0.79 W/m²K 73 % 30 % 55 % 63 % 42 % 33 % 20 dB 26 dB 40 dB " " Opal (A/D) 2.90 W/m²K 0.98 W/m²K 0.79 W/m²K 51 % 21 % 38 % 50 % 33 % 27 % 20 dB 26 dB 40 dB " triple-walled Clear (A/H/H) 1.70 W/m²K 0.83 W/m²K 0.69 W/m²K 71 % 29 % 53 % 63 % 42 % 33 % 22 dB 28 dB 40 dB " " Opal (A/O/O) 1.70 W/m²K 0.83 W/m²K 0.69 W/m²K 61 % 25 % 46 % 48 % 32 % 25 % 22 dB 28 dB 40 dB " four-walled Clear (A/H/H/H) 1.28 W/m²K 0.72 W/m²K 0.61 W/m²K 64 % 26 % 48 % 52 % 34 % 28 % 23 dB 29 dB 40 dB " " Opal (A/H/O/H) 1.28 W/m²K 0.72 W/m²K 0.61 W/m²K 59 % 24 % 44 % 46 % 30 % 24 % 23 dB 29 dB 40 dB " five-walled Clear (A/H/H/H/H) 0.99 W/m²K 0.63 W/m²K 0.55 W/m²K 58 % 24 % 44 % 47 % 31 % 25 % 24 dB 30 dB 40 dB " " Opal (A/H/O/H/H) 0.99 W/m²K 0.63 W/m²K 0.55 W/m²K 53 % 22 % 40 % 41 % 27 % 22 % 24 dB 30 dB 40 dB PC Heatstop # dome walls Clear - Opal - Heatstop Ut-value LT-value g-value Rw-value Skylight +EP25 iDome Skylight +EP25 iDome Skylight +EP25 iDome Skylight +EP25 iDome " single-walled Heatstop Opal (T) 5.17 W/m²K 1.19 W/m²K 0.93 W/m²K 49 % 20 % 37 % 59 % 39 % 31 % - 24 dB 40 dB " double-walled Clear (T/H) 2.90 W/m²K 0.98 W/m²K 0.79 W/m²K 44 % 18 % 33 % 51 % 34 % 27 % 20 dB 26 dB 40 dB " " Opal (T/O) 2.90 W/m²K 0.98 W/m²K 0.79 W/m²K 41 % 17 % 31 % 45 % 30 % 24 % 20 dB 26 dB 40 dB " triple-walled Clear (T/H/H) 1.70 W/m²K 0.83 W/m²K 0.69 W/m²K 40 % 16 % 30 % 44 % 29 % 23 % 22 dB 28 dB 40 dB " " Opal (T/H/O) 1.70 W/m²K 0.83 W/m²K 0.69 W/m²K 37 % 15 % 28 % 39 % 26 % 21 % 22 dB 28 dB 40 dB " four-walled Clear (T/H/H/H) 1.28 W/m²K 0.72 W/m²K 0.61 W/m²K 35 % 14 % 26 % 37 % 24 % 20 % 23 dB 29 dB 40 dB " " Opal (T/H/O/H) 1.28 W/m²K 0.72 W/m²K 0.61 W/m²K 32 % 13 % 24 % 32 % 21 % 17 % 23 dB 29 dB 40 dB EP10 # dome walls Clear - Opal - Heatstop Ut-value LT-value g-value Rw-value Skylight +EP25 iDome Skylight +EP25 iDome Skylight +EP25 iDome Skylight +EP25 iDome EP 10 koepel PMMA 6-wandig Opal (H/E/O) 1.30 W/m²K 0.71 W/m²K 0.60 W/m²K 51 % 21 % 38 % 43 % 28 % 23 % 21 dB 27 dB 40 dB EP 10 koepel PC 6-wandig Opal (A/E/O) 1.30 W/m²K 0.71 W/m²K 0.60 W/m²K 50 % 21 % 38 % 41 % 27 % 22 % 21 dB 27 dB 40 dB | https://skylux.eu/en/products/skylux-round-skylight-with-diameter-o-70-cm?variant=50200959942989 | https://skylux.eu/cdn/shop/files/Ronde-bolvormige-pantser-lichtkoepel-4-wandig-heatstop-0700-mm-lichtkoepel_30280d38-496c-4926-979b-f6979d26f2b1.png?v=1726572452&width=1600 | https://skylux.eu/cdn/shop/files/Skylux-ronde-lichtkoepel-met-diameter-70-cm-Ronde-lichtkoepel.png?v=1726646476&width=1600 | https://skylux.eu/cdn/shop/files/Skylux-polycarbonaat-lichtkoepel-dubbelwandig-opaal-rond-0700-mm-lichtkoepel_7c43f2fd-bbc4-4384-976b-cfdd1fabc639.png?v=1726572452&width=1600 | https://skylux.eu/cdn/shop/files/Skylux-acrylaat-lichtkoepel-5-wandig-opaal-rond-0700-mm-lichtkoepel_3f2b0aaa-b3a6-4c1a-a22a-6adf29ad2655.png?v=1726572452&width=1600 | https://skylux.eu/cdn/shop/files/Ronde-bolvormige-acrylaat-lichtkoepel-dubbelwandig-pmma-opaal-pmma-opaal-0700-mm-lichtkoepel_1ee95e03-6768-47fd-b1e9-a56a264ce1ea.png?v=1726572452&width=1600 |  |  | <meta charset="UTF-8"> <style> table { width: 100%; border-collapse: collapse; } td:nth-child(4) { font-weight: bold; } td:nth-child(7) { font-weight: bold; } td:nth-child(10) { font-weight: bold; } td:nth-child(13) { font-weight: bold; } th { background-color: #0082C8; color: white; padding: 10px; } tr:nth-child(even) { background-color: #E1F3FF; } tr:nth-child(odd) { background-color: white; } td, th { border: 1px solid #ddd; padding: 8px; } .highlight { color: #0082C8; } </style> <table> <thead> <tr> <th rowspan="2">Acrylic PMMA</th> <th rowspan="2"># dome walls</th> <th rowspan="2">Clear - Opal - Heatstop</th> <th colspan="3">Ut-value</th> <th colspan="3">LT-value</th> <th colspan="3">g-value</th> <th colspan="3">Rw-value</th> </tr> <tr> <th>Skylight</th> <th>+EP25</th> <th>iDome</th> <th>Skylight</th> <th>+EP25</th> <th>iDome</th> <th>Skylight</th> <th>+EP25</th> <th>iDome</th> <th>Skylight</th> <th>+EP25</th> <th>iDome</th> </tr> </thead> <tbody> <!-- Adjust the following rows as per your values --> <tr> <td>"</td> <td>single-walled</td> <td>Clear (H)</td> <td>5.17 W/m²K</td> <td>1.19 W/m²K</td> <td>0.93 W/m²K</td> <td>90 %</td> <td>37 %</td> <td>68 %</td> <td>87 %</td> <td>57 %</td> <td>46 %</td> <td>-</td> <td>24 dB</td> <td>40 dB</td> </tr> <tr> <td>"</td> <td>"</td> <td>Opal (O)</td> <td>5.17 W/m²K</td> <td>1.19 W/m²K</td> <td>0.93 W/m²K</td> <td>83 %</td> <td>34 %</td> <td>62 %</td> <td>76 %</td> <td>50 %</td> <td>40 %</td> <td>-</td> <td>24 dB</td> <td>40 dB</td> </tr> <tr> <td>"</td> <td>double-walled</td> <td>Clear (H/H)</td> <td>2.90 W/m²K</td> <td>0.98 W/m²K</td> <td>0.79 W/m²K</td> <td>81 %</td> <td>33 %</td> <td>61 %</td> <td>75 %</td> <td>50 %</td> <td>40 %</td> <td>20 dB</td> <td>26 dB</td> <td>40 dB</td> </tr> <tr> <td>"</td> <td>"</td> <td>Opal (O/O)</td> <td>2.90 W/m²K</td> <td>0.98 W/m²K</td> <td>0.79 W/m²K</td> <td>69 %</td> <td>28 %</td> <td>52 %</td> <td>58 %</td> <td>38 %</td> <td>31 %</td> <td>20 dB</td> <td>26 dB</td> <td>40 dB</td> </tr> <tr> <td>"</td> <td>triple-walled</td> <td>Clear (H/H/H)</td> <td>1.70 W/m²K</td> <td>0.83 W/m²K</td> <td>0.69 W/m²K</td> <td>73 %</td> <td>30 %</td> <td>55 %</td> <td>65 %</td> <td>43 %</td> <td>34 %</td> <td>22 dB</td> <td>28 dB</td> <td>40 dB</td> </tr> <tr> <td>"</td> <td>"</td> <td>Opal (O/H/O)</td> <td>1.70 W/m²K</td> <td>0.83 W/m²K</td> <td>0.69 W/m²K</td> <td>62 %</td> <td>25 %</td> <td>47 %</td> <td>51 %</td> <td>34 %</td> <td>27 %</td> <td>22 dB</td> <td>28 dB</td> <td>40 dB</td> </tr> <tr> <td>"</td> <td>four-walled</td> <td>Clear (H/H/H/H)</td> <td>1.28 W/m²K</td> <td>0.72 W/m²K</td> <td>0.61 W/m²K</td> <td>64 %</td> <td>26 %</td> <td>48 %</td> <td>54 %</td> <td>36 %</td> <td>29 %</td> <td>23 dB</td> <td>29 dB</td> <td>40 dB</td> </tr> <tr> <td>"</td> <td>"</td> <td>Opal (H/H/O/H)</td> <td>1.28 W/m²K</td> <td>0.72 W/m²K</td> <td>0.61 W/m²K</td> <td>59 %</td> <td>24 %</td> <td>44 %</td> <td>48 %</td> <td>32 %</td> <td>25 %</td> <td>23 dB</td> <td>29 dB</td> <td>40 dB</td> </tr> <tr> <td>"</td> <td>five-walled</td> <td>Clear (H/H/H/H/H)</td> <td>0.99 W/m²K</td> <td>0.63 W/m²K</td> <td>0.55 W/m²K</td> <td>58 %</td> <td>24 %</td> <td>44 %</td> <td>47 %</td> <td>31 %</td> <td>25 %</td> <td>24 dB</td> <td>30 dB</td> <td>40 dB</td> </tr> <tr> <td>"</td> <td>"</td> <td>Opal (O/H/H/H/H)</td> <td>0.99 W/m²K</td> <td>0.63 W/m²K</td> <td>0.55 W/m²K</td> <td>53 %</td> <td>22 %</td> <td>40 %</td> <td>41 %</td> <td>27 %</td> <td>22 %</td> <td>24 dB</td> <td>30 dB</td> <td>40 dB</td> </tr> </tbody> <thead> <tr> <th rowspan="2">Polycarbonate PC</th> <th rowspan="2"># dome walls</th> <th rowspan="2">Clear - Opal - Heatstop</th> <th colspan="3">Ut-value</th> <th colspan="3">LT-value</th> <th colspan="3">g-value</th> <th colspan="3">Rw-value</th> </tr> <tr> <th>Skylight</th> <th>+EP25</th> <th>iDome</th> <th>Skylight</th> <th>+EP25</th> <th>iDome</th> <th>Skylight</th> <th>+EP25</th> <th>iDome</th> <th>Skylight</th> <th>+EP25</th> <th>iDome</th> </tr> </thead> <tbody> <tr> <td>"</td> <td>single-walled</td> <td>Clear (A)</td> <td>5.17 W/m²K</td> <td>1.19 W/m²K</td> <td>0.93 W/m²K</td> <td>88 %</td> <td>36 %</td> <td>66 %</td> <td>83 %</td> <td>55 %</td> <td>44 %</td> <td>-</td> <td>24 dB</td> <td>40 dB</td> </tr> <tr> <td>"</td> <td>"</td> <td>Opal (D)</td> <td>5.17 W/m²K</td> <td>1.19 W/m²K</td> <td>0.93 W/m²K</td> <td>58 %</td> <td>24 %</td> <td>44 %</td> <td>60 %</td> <td>40 %</td> <td>32 %</td> <td>-</td> <td>24 dB</td> <td>40 dB</td> </tr> <tr> <td>"</td> <td>double-walled</td> <td>Clear (A/H)</td> <td>2.90 W/m²K</td> <td>0.98 W/m²K</td> <td>0.79 W/m²K</td> <td>79 %</td> <td>32 %</td> <td>59 %</td> <td>72 %</td> <td>48 %</td> <td>38 %</td> <td>20 dB</td> <td>26 dB</td> <td>40 dB</td> </tr> <tr> <td>"</td> <td>"</td> <td>Clear (A/A)</td> <td>2.90 W/m²K</td> <td>0.98 W/m²K</td> <td>0.79 W/m²K</td> <td>77 %</td> <td>32 %</td> <td>58 %</td> <td>69 %</td> <td>46 %</td> <td>37 %</td> <td>20 dB</td> <td>26 dB</td> <td>40 dB</td> </tr> <tr> <td>"</td> <td>"</td> <td>Opal (A/O)</td> <td>2.90 W/m²K</td> <td>0.98 W/m²K</td> <td>0.79 W/m²K</td> <td>73 %</td> <td>30 %</td> <td>55 %</td> <td>63 %</td> <td>42 %</td> <td>33 %</td> <td>20 dB</td> <td>26 dB</td> <td>40 dB</td> </tr> <tr> <td>"</td> <td>"</td> <td>Opal (A/D)</td> <td>2.90 W/m²K</td> <td>0.98 W/m²K</td> <td>0.79 W/m²K</td> <td>51 %</td> <td>21 %</td> <td>38 %</td> <td>50 %</td> <td>33 %</td> <td>27 %</td> <td>20 dB</td> <td>26 dB</td> <td>40 dB</td> </tr> <tr> <td>"</td> <td>triple-walled</td> <td>Clear (A/H/H)</td> <td>1.70 W/m²K</td> <td>0.83 W/m²K</td> <td>0.69 W/m²K</td> <td>71 %</td> <td>29 %</td> <td>53 %</td> <td>63 %</td> <td>42 %</td> <td>33 %</td> <td>22 dB</td> <td>28 dB</td> <td>40 dB</td> </tr> <tr> <td>"</td> <td>"</td> <td>Opal (A/O/O)</td> <td>1.70 W/m²K</td> <td>0.83 W/m²K</td> <td>0.69 W/m²K</td> <td>61 %</td> <td>25 %</td> <td>46 %</td> <td>48 %</td> <td>32 %</td> <td>25 %</td> <td>22 dB</td> <td>28 dB</td> <td>40 dB</td> </tr> <tr> <td>"</td> <td>four-walled</td> <td>Clear (A/H/H/H)</td> <td>1.28 W/m²K</td> <td>0.72 W/m²K</td> <td>0.61 W/m²K</td> <td>64 %</td> <td>26 %</td> <td>48 %</td> <td>52 %</td> <td>34 %</td> <td>28 %</td> <td>23 dB</td> <td>29 dB</td> <td>40 dB</td> </tr> <tr> <td>"</td> <td>"</td> <td>Opal (A/H/O/H)</td> <td>1.28 W/m²K</td> <td>0.72 W/m²K</td> <td>0.61 W/m²K</td> <td>59 %</td> <td>24 %</td> <td>44 %</td> <td>46 %</td> <td>30 %</td> <td>24 %</td> <td>23 dB</td> <td>29 dB</td> <td>40 dB</td> </tr> <tr> <td>"</td> <td>five-walled</td> <td>Clear (A/H/H/H/H)</td> <td>0.99 W/m²K</td> <td>0.63 W/m²K</td> <td>0.55 W/m²K</td> <td>58 %</td> <td>24 %</td> <td>44 %</td> <td>47 %</td> <td>31 %</td> <td>25 %</td> <td>24 dB</td> <td>30 dB</td> <td>40 dB</td> </tr> <tr> <td>"</td> <td>"</td> <td>Opal (A/H/O/H/H)</td> <td>0.99 W/m²K</td> <td>0.63 W/m²K</td> <td>0.55 W/m²K</td> <td>53 %</td> <td>22 %</td> <td>40 %</td> <td>41 %</td> <td>27 %</td> <td>22 %</td> <td>24 dB</td> <td>30 dB</td> <td>40 dB</td> </tr> </tbody> <thead> <tr> <th rowspan="2">PC Heatstop</th> <th rowspan="2"># dome walls</th> <th rowspan="2">Clear - Opal - Heatstop</th> <th colspan="3">Ut-value</th> <th colspan="3">LT-value</th> <th colspan="3">g-value</th> <th colspan="3">Rw-value</th> </tr> <tr> <th>Skylight</th> <th>+EP25</th> <th>iDome</th> <th>Skylight</th> <th>+EP25</th> <th>iDome</th> <th>Skylight</th> <th>+EP25</th> <th>iDome</th> <th>Skylight</th> <th>+EP25</th> <th>iDome</th> </tr> </thead> <tbody> <tr> <td>"</td> <td>single-walled</td> <td>Heatstop Opal (T)</td> <td>5.17 W/m²K</td> <td>1.19 W/m²K</td> <td>0.93 W/m²K</td> <td>49 %</td> <td>20 %</td> <td>37 %</td> <td>59 %</td> <td>39 %</td> <td>31 %</td> <td>-</td> <td>24 dB</td> <td>40 dB</td> </tr> <tr> <td>"</td> <td>double-walled</td> <td>Clear (T/H)</td> <td>2.90 W/m²K</td> <td>0.98 W/m²K</td> <td>0.79 W/m²K</td> <td>44 %</td> <td>18 %</td> <td>33 %</td> <td>51 %</td> <td>34 %</td> <td>27 %</td> <td>20 dB</td> <td>26 dB</td> <td>40 dB</td> </tr> <tr> <td>"</td> <td>"</td> <td>Opal (T/O)</td> <td>2.90 W/m²K</td> <td>0.98 W/m²K</td> <td>0.79 W/m²K</td> <td>41 %</td> <td>17 %</td> <td>31 %</td> <td>45 %</td> <td>30 %</td> <td>24 %</td> <td>20 dB</td> <td>26 dB</td> <td>40 dB</td> </tr> <tr> <td>"</td> <td>triple-walled</td> <td>Clear (T/H/H)</td> <td>1.70 W/m²K</td> <td>0.83 W/m²K</td> <td>0.69 W/m²K</td> <td>40 %</td> <td>16 %</td> <td>30 %</td> <td>44 %</td> <td>29 %</td> <td>23 %</td> <td>22 dB</td> <td>28 dB</td> <td>40 dB</td> </tr> <tr> <td>"</td> <td>"</td> <td>Opal (T/H/O)</td> <td>1.70 W/m²K</td> <td>0.83 W/m²K</td> <td>0.69 W/m²K</td> <td>37 %</td> <td>15 %</td> <td>28 %</td> <td>39 %</td> <td>26 %</td> <td>21 %</td> <td>22 dB</td> <td>28 dB</td> <td>40 dB</td> </tr> <tr> <td>"</td> <td>four-walled</td> <td>Clear (T/H/H/H)</td> <td>1.28 W/m²K</td> <td>0.72 W/m²K</td> <td>0.61 W/m²K</td> <td>35 %</td> <td>14 %</td> <td>26 %</td> <td>37 %</td> <td>24 %</td> <td>20 %</td> <td>23 dB</td> <td>29 dB</td> <td>40 dB</td> </tr> <tr> <td>"</td> <td>"</td> <td>Opal (T/H/O/H)</td> <td>1.28 W/m²K</td> <td>0.72 W/m²K</td> <td>0.61 W/m²K</td> <td>32 %</td> <td>13 %</td> <td>24 %</td> <td>32 %</td> <td>21 %</td> <td>17 %</td> <td>23 dB</td> <td>29 dB</td> <td>40 dB</td> </tr> </tbody> <thead> <tr> <th rowspan="2">EP10</th> <th rowspan="2"># dome walls</th> <th rowspan="2">Clear - Opal - Heatstop</th> <th colspan="3">Ut-value</th> <th colspan="3">LT-value</th> <th colspan="3">g-value</th> <th colspan="3">Rw-value</th> </tr> <tr> <th>Skylight</th> <th>+EP25</th> <th>iDome</th> <th>Skylight</th> <th>+EP25</th> <th>iDome</th> <th>Skylight</th> <th>+EP25</th> <th>iDome</th> <th>Skylight</th> <th>+EP25</th> <th>iDome</th> </tr> </thead> <tbody> <tr> <td>EP 10 koepel PMMA</td> <td>6-wandig</td> <td>Opal (H/E/O)</td> <td>1.30 W/m²K</td> <td>0.71 W/m²K</td> <td>0.60 W/m²K</td> <td>51 %</td> <td>21 %</td> <td>38 %</td> <td>43 %</td> <td>28 %</td> <td>23 %</td> <td>21 dB</td> <td>27 dB</td> <td>40 dB</td> </tr> <tr> <td>EP 10 koepel PC</td> <td>6-wandig</td> <td>Opal (A/E/O)</td> <td>1.30 W/m²K</td> <td>0.71 W/m²K</td> <td>0.60 W/m²K</td> <td>50 %</td> <td>21 %</td> <td>38 %</td> <td>41 %</td> <td>27 %</td> <td>22 %</td> <td>21 dB</td> <td>27 dB</td> <td>40 dB</td> </tr> </tbody> </table> | skylux-round-skylight-with-diameter-o-70-cm | 9754043679053 | 50200959942989
Skylights | Round skylight | Skylux | Skylux round skylight with diameter Ø 70 cm | Four-walled (1.28 W/m²K) / Polycarbonate (250 times more impact-resistant than glass) / Clear * visibility just like glass (HHHH) | 71804 | 5412970718048 | 880.9 | Yes | 35-45 | 8.27 | Number of walls | Four-walled (1.28 W/m²K) | Material | Polycarbonate (250 times more impact-resistant than glass) | Choose clear, opal or heatstop | Clear * visibility just like glass (HHHH) |  |  |  | 70cm |  |  | Round | [9 empty] | D |  |  | For heated areas, we recommend at least a 3-walled skylight for optimal insulation. | Acrylic PMMA # dome walls Clear - Opal - Heatstop Ut-value LT-value g-value Rw-value Skylight +EP25 iDome Skylight +EP25 iDome Skylight +EP25 iDome Skylight +EP25 iDome " single-walled Clear (H) 5.17 W/m²K 1.19 W/m²K 0.93 W/m²K 90 % 37 % 68 % 87 % 57 % 46 % - 24 dB 40 dB " " Opal (O) 5.17 W/m²K 1.19 W/m²K 0.93 W/m²K 83 % 34 % 62 % 76 % 50 % 40 % - 24 dB 40 dB " double-walled Clear (H/H) 2.90 W/m²K 0.98 W/m²K 0.79 W/m²K 81 % 33 % 61 % 75 % 50 % 40 % 20 dB 26 dB 40 dB " " Opal (O/O) 2.90 W/m²K 0.98 W/m²K 0.79 W/m²K 69 % 28 % 52 % 58 % 38 % 31 % 20 dB 26 dB 40 dB " triple-walled Clear (H/H/H) 1.70 W/m²K 0.83 W/m²K 0.69 W/m²K 73 % 30 % 55 % 65 % 43 % 34 % 22 dB 28 dB 40 dB " " Opal (O/H/O) 1.70 W/m²K 0.83 W/m²K 0.69 W/m²K 62 % 25 % 47 % 51 % 34 % 27 % 22 dB 28 dB 40 dB " four-walled Clear (H/H/H/H) 1.28 W/m²K 0.72 W/m²K 0.61 W/m²K 64 % 26 % 48 % 54 % 36 % 29 % 23 dB 29 dB 40 dB " " Opal (H/H/O/H) 1.28 W/m²K 0.72 W/m²K 0.61 W/m²K 59 % 24 % 44 % 48 % 32 % 25 % 23 dB 29 dB 40 dB " five-walled Clear (H/H/H/H/H) 0.99 W/m²K 0.63 W/m²K 0.55 W/m²K 58 % 24 % 44 % 47 % 31 % 25 % 24 dB 30 dB 40 dB " " Opal (O/H/H/H/H) 0.99 W/m²K 0.63 W/m²K 0.55 W/m²K 53 % 22 % 40 % 41 % 27 % 22 % 24 dB 30 dB 40 dB Polycarbonate PC # dome walls Clear - Opal - Heatstop Ut-value LT-value g-value Rw-value Skylight +EP25 iDome Skylight +EP25 iDome Skylight +EP25 iDome Skylight +EP25 iDome " single-walled Clear (A) 5.17 W/m²K 1.19 W/m²K 0.93 W/m²K 88 % 36 % 66 % 83 % 55 % 44 % - 24 dB 40 dB " " Opal (D) 5.17 W/m²K 1.19 W/m²K 0.93 W/m²K 58 % 24 % 44 % 60 % 40 % 32 % - 24 dB 40 dB " double-walled Clear (A/H) 2.90 W/m²K 0.98 W/m²K 0.79 W/m²K 79 % 32 % 59 % 72 % 48 % 38 % 20 dB 26 dB 40 dB " " Clear (A/A) 2.90 W/m²K 0.98 W/m²K 0.79 W/m²K 77 % 32 % 58 % 69 % 46 % 37 % 20 dB 26 dB 40 dB " " Opal (A/O) 2.90 W/m²K 0.98 W/m²K 0.79 W/m²K 73 % 30 % 55 % 63 % 42 % 33 % 20 dB 26 dB 40 dB " " Opal (A/D) 2.90 W/m²K 0.98 W/m²K 0.79 W/m²K 51 % 21 % 38 % 50 % 33 % 27 % 20 dB 26 dB 40 dB " triple-walled Clear (A/H/H) 1.70 W/m²K 0.83 W/m²K 0.69 W/m²K 71 % 29 % 53 % 63 % 42 % 33 % 22 dB 28 dB 40 dB " " Opal (A/O/O) 1.70 W/m²K 0.83 W/m²K 0.69 W/m²K 61 % 25 % 46 % 48 % 32 % 25 % 22 dB 28 dB 40 dB " four-walled Clear (A/H/H/H) 1.28 W/m²K 0.72 W/m²K 0.61 W/m²K 64 % 26 % 48 % 52 % 34 % 28 % 23 dB 29 dB 40 dB " " Opal (A/H/O/H) 1.28 W/m²K 0.72 W/m²K 0.61 W/m²K 59 % 24 % 44 % 46 % 30 % 24 % 23 dB 29 dB 40 dB " five-walled Clear (A/H/H/H/H) 0.99 W/m²K 0.63 W/m²K 0.55 W/m²K 58 % 24 % 44 % 47 % 31 % 25 % 24 dB 30 dB 40 dB " " Opal (A/H/O/H/H) 0.99 W/m²K 0.63 W/m²K 0.55 W/m²K 53 % 22 % 40 % 41 % 27 % 22 % 24 dB 30 dB 40 dB PC Heatstop # dome walls Clear - Opal - Heatstop Ut-value LT-value g-value Rw-value Skylight +EP25 iDome Skylight +EP25 iDome Skylight +EP25 iDome Skylight +EP25 iDome " single-walled Heatstop Opal (T) 5.17 W/m²K 1.19 W/m²K 0.93 W/m²K 49 % 20 % 37 % 59 % 39 % 31 % - 24 dB 40 dB " double-walled Clear (T/H) 2.90 W/m²K 0.98 W/m²K 0.79 W/m²K 44 % 18 % 33 % 51 % 34 % 27 % 20 dB 26 dB 40 dB " " Opal (T/O) 2.90 W/m²K 0.98 W/m²K 0.79 W/m²K 41 % 17 % 31 % 45 % 30 % 24 % 20 dB 26 dB 40 dB " triple-walled Clear (T/H/H) 1.70 W/m²K 0.83 W/m²K 0.69 W/m²K 40 % 16 % 30 % 44 % 29 % 23 % 22 dB 28 dB 40 dB " " Opal (T/H/O) 1.70 W/m²K 0.83 W/m²K 0.69 W/m²K 37 % 15 % 28 % 39 % 26 % 21 % 22 dB 28 dB 40 dB " four-walled Clear (T/H/H/H) 1.28 W/m²K 0.72 W/m²K 0.61 W/m²K 35 % 14 % 26 % 37 % 24 % 20 % 23 dB 29 dB 40 dB " " Opal (T/H/O/H) 1.28 W/m²K 0.72 W/m²K 0.61 W/m²K 32 % 13 % 24 % 32 % 21 % 17 % 23 dB 29 dB 40 dB EP10 # dome walls Clear - Opal - Heatstop Ut-value LT-value g-value Rw-value Skylight +EP25 iDome Skylight +EP25 iDome Skylight +EP25 iDome Skylight +EP25 iDome EP 10 koepel PMMA 6-wandig Opal (H/E/O) 1.30 W/m²K 0.71 W/m²K 0.60 W/m²K 51 % 21 % 38 % 43 % 28 % 23 % 21 dB 27 dB 40 dB EP 10 koepel PC 6-wandig Opal (A/E/O) 1.30 W/m²K 0.71 W/m²K 0.60 W/m²K 50 % 21 % 38 % 41 % 27 % 22 % 21 dB 27 dB 40 dB | https://skylux.eu/en/products/skylux-round-skylight-with-diameter-o-70-cm?variant=50200960205133 | https://skylux.eu/cdn/shop/files/Ronde-bolvormige-pantser-lichtkoepel-4-wandig-helder-pmma-helder-0700-mm-lichtkoepel_4e20ba13-2ff3-4ec3-9e28-d6ea19b15ef8.png?v=1726572452&width=1600 | https://skylux.eu/cdn/shop/files/Skylux-ronde-lichtkoepel-met-diameter-70-cm-Ronde-lichtkoepel.png?v=1726646476&width=1600 | https://skylux.eu/cdn/shop/files/Skylux-polycarbonaat-lichtkoepel-dubbelwandig-opaal-rond-0700-mm-lichtkoepel_7c43f2fd-bbc4-4384-976b-cfdd1fabc639.png?v=1726572452&width=1600 | https://skylux.eu/cdn/shop/files/Skylux-acrylaat-lichtkoepel-5-wandig-opaal-rond-0700-mm-lichtkoepel_3f2b0aaa-b3a6-4c1a-a22a-6adf29ad2655.png?v=1726572452&width=1600 | https://skylux.eu/cdn/shop/files/Ronde-bolvormige-acrylaat-lichtkoepel-dubbelwandig-pmma-opaal-pmma-opaal-0700-mm-lichtkoepel_1ee95e03-6768-47fd-b1e9-a56a264ce1ea.png?v=1726572452&width=1600 |  |  | <meta charset="UTF-8"> <style> table { width: 100%; border-collapse: collapse; } td:nth-child(4) { font-weight: bold; } td:nth-child(7) { font-weight: bold; } td:nth-child(10) { font-weight: bold; } td:nth-child(13) { font-weight: bold; } th { background-color: #0082C8; color: white; padding: 10px; } tr:nth-child(even) { background-color: #E1F3FF; } tr:nth-child(odd) { background-color: white; } td, th { border: 1px solid #ddd; padding: 8px; } .highlight { color: #0082C8; } </style> <table> <thead> <tr> <th rowspan="2">Acrylic PMMA</th> <th rowspan="2"># dome walls</th> <th rowspan="2">Clear - Opal - Heatstop</th> <th colspan="3">Ut-value</th> <th colspan="3">LT-value</th> <th colspan="3">g-value</th> <th colspan="3">Rw-value</th> </tr> <tr> <th>Skylight</th> <th>+EP25</th> <th>iDome</th> <th>Skylight</th> <th>+EP25</th> <th>iDome</th> <th>Skylight</th> <th>+EP25</th> <th>iDome</th> <th>Skylight</th> <th>+EP25</th> <th>iDome</th> </tr> </thead> <tbody> <!-- Adjust the following rows as per your values --> <tr> <td>"</td> <td>single-walled</td> <td>Clear (H)</td> <td>5.17 W/m²K</td> <td>1.19 W/m²K</td> <td>0.93 W/m²K</td> <td>90 %</td> <td>37 %</td> <td>68 %</td> <td>87 %</td> <td>57 %</td> <td>46 %</td> <td>-</td> <td>24 dB</td> <td>40 dB</td> </tr> <tr> <td>"</td> <td>"</td> <td>Opal (O)</td> <td>5.17 W/m²K</td> <td>1.19 W/m²K</td> <td>0.93 W/m²K</td> <td>83 %</td> <td>34 %</td> <td>62 %</td> <td>76 %</td> <td>50 %</td> <td>40 %</td> <td>-</td> <td>24 dB</td> <td>40 dB</td> </tr> <tr> <td>"</td> <td>double-walled</td> <td>Clear (H/H)</td> <td>2.90 W/m²K</td> <td>0.98 W/m²K</td> <td>0.79 W/m²K</td> <td>81 %</td> <td>33 %</td> <td>61 %</td> <td>75 %</td> <td>50 %</td> <td>40 %</td> <td>20 dB</td> <td>26 dB</td> <td>40 dB</td> </tr> <tr> <td>"</td> <td>"</td> <td>Opal (O/O)</td> <td>2.90 W/m²K</td> <td>0.98 W/m²K</td> <td>0.79 W/m²K</td> <td>69 %</td> <td>28 %</td> <td>52 %</td> <td>58 %</td> <td>38 %</td> <td>31 %</td> <td>20 dB</td> <td>26 dB</td> <td>40 dB</td> </tr> <tr> <td>"</td> <td>triple-walled</td> <td>Clear (H/H/H)</td> <td>1.70 W/m²K</td> <td>0.83 W/m²K</td> <td>0.69 W/m²K</td> <td>73 %</td> <td>30 %</td> <td>55 %</td> <td>65 %</td> <td>43 %</td> <td>34 %</td> <td>22 dB</td> <td>28 dB</td> <td>40 dB</td> </tr> <tr> <td>"</td> <td>"</td> <td>Opal (O/H/O)</td> <td>1.70 W/m²K</td> <td>0.83 W/m²K</td> <td>0.69 W/m²K</td> <td>62 %</td> <td>25 %</td> <td>47 %</td> <td>51 %</td> <td>34 %</td> <td>27 %</td> <td>22 dB</td> <td>28 dB</td> <td>40 dB</td> </tr> <tr> <td>"</td> <td>four-walled</td> <td>Clear (H/H/H/H)</td> <td>1.28 W/m²K</td> <td>0.72 W/m²K</td> <td>0.61 W/m²K</td> <td>64 %</td> <td>26 %</td> <td>48 %</td> <td>54 %</td> <td>36 %</td> <td>29 %</td> <td>23 dB</td> <td>29 dB</td> <td>40 dB</td> </tr> <tr> <td>"</td> <td>"</td> <td>Opal (H/H/O/H)</td> <td>1.28 W/m²K</td> <td>0.72 W/m²K</td> <td>0.61 W/m²K</td> <td>59 %</td> <td>24 %</td> <td>44 %</td> <td>48 %</td> <td>32 %</td> <td>25 %</td> <td>23 dB</td> <td>29 dB</td> <td>40 dB</td> </tr> <tr> <td>"</td> <td>five-walled</td> <td>Clear (H/H/H/H/H)</td> <td>0.99 W/m²K</td> <td>0.63 W/m²K</td> <td>0.55 W/m²K</td> <td>58 %</td> <td>24 %</td> <td>44 %</td> <td>47 %</td> <td>31 %</td> <td>25 %</td> <td>24 dB</td> <td>30 dB</td> <td>40 dB</td> </tr> <tr> <td>"</td> <td>"</td> <td>Opal (O/H/H/H/H)</td> <td>0.99 W/m²K</td> <td>0.63 W/m²K</td> <td>0.55 W/m²K</td> <td>53 %</td> <td>22 %</td> <td>40 %</td> <td>41 %</td> <td>27 %</td> <td>22 %</td> <td>24 dB</td> <td>30 dB</td> <td>40 dB</td> </tr> </tbody> <thead> <tr> <th rowspan="2">Polycarbonate PC</th> <th rowspan="2"># dome walls</th> <th rowspan="2">Clear - Opal - Heatstop</th> <th colspan="3">Ut-value</th> <th colspan="3">LT-value</th> <th colspan="3">g-value</th> <th colspan="3">Rw-value</th> </tr> <tr> <th>Skylight</th> <th>+EP25</th> <th>iDome</th> <th>Skylight</th> <th>+EP25</th> <th>iDome</th> <th>Skylight</th> <th>+EP25</th> <th>iDome</th> <th>Skylight</th> <th>+EP25</th> <th>iDome</th> </tr> </thead> <tbody> <tr> <td>"</td> <td>single-walled</td> <td>Clear (A)</td> <td>5.17 W/m²K</td> <td>1.19 W/m²K</td> <td>0.93 W/m²K</td> <td>88 %</td> <td>36 %</td> <td>66 %</td> <td>83 %</td> <td>55 %</td> <td>44 %</td> <td>-</td> <td>24 dB</td> <td>40 dB</td> </tr> <tr> <td>"</td> <td>"</td> <td>Opal (D)</td> <td>5.17 W/m²K</td> <td>1.19 W/m²K</td> <td>0.93 W/m²K</td> <td>58 %</td> <td>24 %</td> <td>44 %</td> <td>60 %</td> <td>40 %</td> <td>32 %</td> <td>-</td> <td>24 dB</td> <td>40 dB</td> </tr> <tr> <td>"</td> <td>double-walled</td> <td>Clear (A/H)</td> <td>2.90 W/m²K</td> <td>0.98 W/m²K</td> <td>0.79 W/m²K</td> <td>79 %</td> <td>32 %</td> <td>59 %</td> <td>72 %</td> <td>48 %</td> <td>38 %</td> <td>20 dB</td> <td>26 dB</td> <td>40 dB</td> </tr> <tr> <td>"</td> <td>"</td> <td>Clear (A/A)</td> <td>2.90 W/m²K</td> <td>0.98 W/m²K</td> <td>0.79 W/m²K</td> <td>77 %</td> <td>32 %</td> <td>58 %</td> <td>69 %</td> <td>46 %</td> <td>37 %</td> <td>20 dB</td> <td>26 dB</td> <td>40 dB</td> </tr> <tr> <td>"</td> <td>"</td> <td>Opal (A/O)</td> <td>2.90 W/m²K</td> <td>0.98 W/m²K</td> <td>0.79 W/m²K</td> <td>73 %</td> <td>30 %</td> <td>55 %</td> <td>63 %</td> <td>42 %</td> <td>33 %</td> <td>20 dB</td> <td>26 dB</td> <td>40 dB</td> </tr> <tr> <td>"</td> <td>"</td> <td>Opal (A/D)</td> <td>2.90 W/m²K</td> <td>0.98 W/m²K</td> <td>0.79 W/m²K</td> <td>51 %</td> <td>21 %</td> <td>38 %</td> <td>50 %</td> <td>33 %</td> <td>27 %</td> <td>20 dB</td> <td>26 dB</td> <td>40 dB</td> </tr> <tr> <td>"</td> <td>triple-walled</td> <td>Clear (A/H/H)</td> <td>1.70 W/m²K</td> <td>0.83 W/m²K</td> <td>0.69 W/m²K</td> <td>71 %</td> <td>29 %</td> <td>53 %</td> <td>63 %</td> <td>42 %</td> <td>33 %</td> <td>22 dB</td> <td>28 dB</td> <td>40 dB</td> </tr> <tr> <td>"</td> <td>"</td> <td>Opal (A/O/O)</td> <td>1.70 W/m²K</td> <td>0.83 W/m²K</td> <td>0.69 W/m²K</td> <td>61 %</td> <td>25 %</td> <td>46 %</td> <td>48 %</td> <td>32 %</td> <td>25 %</td> <td>22 dB</td> <td>28 dB</td> <td>40 dB</td> </tr> <tr> <td>"</td> <td>four-walled</td> <td>Clear (A/H/H/H)</td> <td>1.28 W/m²K</td> <td>0.72 W/m²K</td> <td>0.61 W/m²K</td> <td>64 %</td> <td>26 %</td> <td>48 %</td> <td>52 %</td> <td>34 %</td> <td>28 %</td> <td>23 dB</td> <td>29 dB</td> <td>40 dB</td> </tr> <tr> <td>"</td> <td>"</td> <td>Opal (A/H/O/H)</td> <td>1.28 W/m²K</td> <td>0.72 W/m²K</td> <td>0.61 W/m²K</td> <td>59 %</td> <td>24 %</td> <td>44 %</td> <td>46 %</td> <td>30 %</td> <td>24 %</td> <td>23 dB</td> <td>29 dB</td> <td>40 dB</td> </tr> <tr> <td>"</td> <td>five-walled</td> <td>Clear (A/H/H/H/H)</td> <td>0.99 W/m²K</td> <td>0.63 W/m²K</td> <td>0.55 W/m²K</td> <td>58 %</td> <td>24 %</td> <td>44 %</td> <td>47 %</td> <td>31 %</td> <td>25 %</td> <td>24 dB</td> <td>30 dB</td> <td>40 dB</td> </tr> <tr> <td>"</td> <td>"</td> <td>Opal (A/H/O/H/H)</td> <td>0.99 W/m²K</td> <td>0.63 W/m²K</td> <td>0.55 W/m²K</td> <td>53 %</td> <td>22 %</td> <td>40 %</td> <td>41 %</td> <td>27 %</td> <td>22 %</td> <td>24 dB</td> <td>30 dB</td> <td>40 dB</td> </tr> </tbody> <thead> <tr> <th rowspan="2">PC Heatstop</th> <th rowspan="2"># dome walls</th> <th rowspan="2">Clear - Opal - Heatstop</th> <th colspan="3">Ut-value</th> <th colspan="3">LT-value</th> <th colspan="3">g-value</th> <th colspan="3">Rw-value</th> </tr> <tr> <th>Skylight</th> <th>+EP25</th> <th>iDome</th> <th>Skylight</th> <th>+EP25</th> <th>iDome</th> <th>Skylight</th> <th>+EP25</th> <th>iDome</th> <th>Skylight</th> <th>+EP25</th> <th>iDome</th> </tr> </thead> <tbody> <tr> <td>"</td> <td>single-walled</td> <td>Heatstop Opal (T)</td> <td>5.17 W/m²K</td> <td>1.19 W/m²K</td> <td>0.93 W/m²K</td> <td>49 %</td> <td>20 %</td> <td>37 %</td> <td>59 %</td> <td>39 %</td> <td>31 %</td> <td>-</td> <td>24 dB</td> <td>40 dB</td> </tr> <tr> <td>"</td> <td>double-walled</td> <td>Clear (T/H)</td> <td>2.90 W/m²K</td> <td>0.98 W/m²K</td> <td>0.79 W/m²K</td> <td>44 %</td> <td>18 %</td> <td>33 %</td> <td>51 %</td> <td>34 %</td> <td>27 %</td> <td>20 dB</td> <td>26 dB</td> <td>40 dB</td> </tr> <tr> <td>"</td> <td>"</td> <td>Opal (T/O)</td> <td>2.90 W/m²K</td> <td>0.98 W/m²K</td> <td>0.79 W/m²K</td> <td>41 %</td> <td>17 %</td> <td>31 %</td> <td>45 %</td> <td>30 %</td> <td>24 %</td> <td>20 dB</td> <td>26 dB</td> <td>40 dB</td> </tr> <tr> <td>"</td> <td>triple-walled</td> <td>Clear (T/H/H)</td> <td>1.70 W/m²K</td> <td>0.83 W/m²K</td> <td>0.69 W/m²K</td> <td>40 %</td> <td>16 %</td> <td>30 %</td> <td>44 %</td> <td>29 %</td> <td>23 %</td> <td>22 dB</td> <td>28 dB</td> <td>40 dB</td> </tr> <tr> <td>"</td> <td>"</td> <td>Opal (T/H/O)</td> <td>1.70 W/m²K</td> <td>0.83 W/m²K</td> <td>0.69 W/m²K</td> <td>37 %</td> <td>15 %</td> <td>28 %</td> <td>39 %</td> <td>26 %</td> <td>21 %</td> <td>22 dB</td> <td>28 dB</td> <td>40 dB</td> </tr> <tr> <td>"</td> <td>four-walled</td> <td>Clear (T/H/H/H)</td> <td>1.28 W/m²K</td> <td>0.72 W/m²K</td> <td>0.61 W/m²K</td> <td>35 %</td> <td>14 %</td> <td>26 %</td> <td>37 %</td> <td>24 %</td> <td>20 %</td> <td>23 dB</td> <td>29 dB</td> <td>40 dB</td> </tr> <tr> <td>"</td> <td>"</td> <td>Opal (T/H/O/H)</td> <td>1.28 W/m²K</td> <td>0.72 W/m²K</td> <td>0.61 W/m²K</td> <td>32 %</td> <td>13 %</td> <td>24 %</td> <td>32 %</td> <td>21 %</td> <td>17 %</td> <td>23 dB</td> <td>29 dB</td> <td>40 dB</td> </tr> </tbody> <thead> <tr> <th rowspan="2">EP10</th> <th rowspan="2"># dome walls</th> <th rowspan="2">Clear - Opal - Heatstop</th> <th colspan="3">Ut-value</th> <th colspan="3">LT-value</th> <th colspan="3">g-value</th> <th colspan="3">Rw-value</th> </tr> <tr> <th>Skylight</th> <th>+EP25</th> <th>iDome</th> <th>Skylight</th> <th>+EP25</th> <th>iDome</th> <th>Skylight</th> <th>+EP25</th> <th>iDome</th> <th>Skylight</th> <th>+EP25</th> <th>iDome</th> </tr> </thead> <tbody> <tr> <td>EP 10 koepel PMMA</td> <td>6-wandig</td> <td>Opal (H/E/O)</td> <td>1.30 W/m²K</td> <td>0.71 W/m²K</td> <td>0.60 W/m²K</td> <td>51 %</td> <td>21 %</td> <td>38 %</td> <td>43 %</td> <td>28 %</td> <td>23 %</td> <td>21 dB</td> <td>27 dB</td> <td>40 dB</td> </tr> <tr> <td>EP 10 koepel PC</td> <td>6-wandig</td> <td>Opal (A/E/O)</td> <td>1.30 W/m²K</td> <td>0.71 W/m²K</td> <td>0.60 W/m²K</td> <td>50 %</td> <td>21 %</td> <td>38 %</td> <td>41 %</td> <td>27 %</td> <td>22 %</td> <td>21 dB</td> <td>27 dB</td> <td>40 dB</td> </tr> </tbody> </table> | skylux-round-skylight-with-diameter-o-70-cm | 9754043679053 | 50200960205133
Skylights | Round skylight | Skylux | Skylux round skylight with diameter Ø 70 cm | Four-walled (1.28 W/m²K) / Polycarbonate (250 times more impact-resistant than glass) / Opal * (frosted glass) non-transparent (HHOH) | 71815 | 5412970718154 | 880.9 | Yes | 35-45 | 8.27 | Number of walls | Four-walled (1.28 W/m²K) | Material | Polycarbonate (250 times more impact-resistant than glass) | Choose clear, opal or heatstop | Opal * (frosted glass) non-transparent (HHOH) |  |  |  | 70cm |  |  | Round | [9 empty] | D |  |  | For heated areas, we recommend at least a 3-walled skylight for optimal insulation. | Acrylic PMMA # dome walls Clear - Opal - Heatstop Ut-value LT-value g-value Rw-value Skylight +EP25 iDome Skylight +EP25 iDome Skylight +EP25 iDome Skylight +EP25 iDome " single-walled Clear (H) 5.17 W/m²K 1.19 W/m²K 0.93 W/m²K 90 % 37 % 68 % 87 % 57 % 46 % - 24 dB 40 dB " " Opal (O) 5.17 W/m²K 1.19 W/m²K 0.93 W/m²K 83 % 34 % 62 % 76 % 50 % 40 % - 24 dB 40 dB " double-walled Clear (H/H) 2.90 W/m²K 0.98 W/m²K 0.79 W/m²K 81 % 33 % 61 % 75 % 50 % 40 % 20 dB 26 dB 40 dB " " Opal (O/O) 2.90 W/m²K 0.98 W/m²K 0.79 W/m²K 69 % 28 % 52 % 58 % 38 % 31 % 20 dB 26 dB 40 dB " triple-walled Clear (H/H/H) 1.70 W/m²K 0.83 W/m²K 0.69 W/m²K 73 % 30 % 55 % 65 % 43 % 34 % 22 dB 28 dB 40 dB " " Opal (O/H/O) 1.70 W/m²K 0.83 W/m²K 0.69 W/m²K 62 % 25 % 47 % 51 % 34 % 27 % 22 dB 28 dB 40 dB " four-walled Clear (H/H/H/H) 1.28 W/m²K 0.72 W/m²K 0.61 W/m²K 64 % 26 % 48 % 54 % 36 % 29 % 23 dB 29 dB 40 dB " " Opal (H/H/O/H) 1.28 W/m²K 0.72 W/m²K 0.61 W/m²K 59 % 24 % 44 % 48 % 32 % 25 % 23 dB 29 dB 40 dB " five-walled Clear (H/H/H/H/H) 0.99 W/m²K 0.63 W/m²K 0.55 W/m²K 58 % 24 % 44 % 47 % 31 % 25 % 24 dB 30 dB 40 dB " " Opal (O/H/H/H/H) 0.99 W/m²K 0.63 W/m²K 0.55 W/m²K 53 % 22 % 40 % 41 % 27 % 22 % 24 dB 30 dB 40 dB Polycarbonate PC # dome walls Clear - Opal - Heatstop Ut-value LT-value g-value Rw-value Skylight +EP25 iDome Skylight +EP25 iDome Skylight +EP25 iDome Skylight +EP25 iDome " single-walled Clear (A) 5.17 W/m²K 1.19 W/m²K 0.93 W/m²K 88 % 36 % 66 % 83 % 55 % 44 % - 24 dB 40 dB " " Opal (D) 5.17 W/m²K 1.19 W/m²K 0.93 W/m²K 58 % 24 % 44 % 60 % 40 % 32 % - 24 dB 40 dB " double-walled Clear (A/H) 2.90 W/m²K 0.98 W/m²K 0.79 W/m²K 79 % 32 % 59 % 72 % 48 % 38 % 20 dB 26 dB 40 dB " " Clear (A/A) 2.90 W/m²K 0.98 W/m²K 0.79 W/m²K 77 % 32 % 58 % 69 % 46 % 37 % 20 dB 26 dB 40 dB " " Opal (A/O) 2.90 W/m²K 0.98 W/m²K 0.79 W/m²K 73 % 30 % 55 % 63 % 42 % 33 % 20 dB 26 dB 40 dB " " Opal (A/D) 2.90 W/m²K 0.98 W/m²K 0.79 W/m²K 51 % 21 % 38 % 50 % 33 % 27 % 20 dB 26 dB 40 dB " triple-walled Clear (A/H/H) 1.70 W/m²K 0.83 W/m²K 0.69 W/m²K 71 % 29 % 53 % 63 % 42 % 33 % 22 dB 28 dB 40 dB " " Opal (A/O/O) 1.70 W/m²K 0.83 W/m²K 0.69 W/m²K 61 % 25 % 46 % 48 % 32 % 25 % 22 dB 28 dB 40 dB " four-walled Clear (A/H/H/H) 1.28 W/m²K 0.72 W/m²K 0.61 W/m²K 64 % 26 % 48 % 52 % 34 % 28 % 23 dB 29 dB 40 dB " " Opal (A/H/O/H) 1.28 W/m²K 0.72 W/m²K 0.61 W/m²K 59 % 24 % 44 % 46 % 30 % 24 % 23 dB 29 dB 40 dB " five-walled Clear (A/H/H/H/H) 0.99 W/m²K 0.63 W/m²K 0.55 W/m²K 58 % 24 % 44 % 47 % 31 % 25 % 24 dB 30 dB 40 dB " " Opal (A/H/O/H/H) 0.99 W/m²K 0.63 W/m²K 0.55 W/m²K 53 % 22 % 40 % 41 % 27 % 22 % 24 dB 30 dB 40 dB PC Heatstop # dome walls Clear - Opal - Heatstop Ut-value LT-value g-value Rw-value Skylight +EP25 iDome Skylight +EP25 iDome Skylight +EP25 iDome Skylight +EP25 iDome " single-walled Heatstop Opal (T) 5.17 W/m²K 1.19 W/m²K 0.93 W/m²K 49 % 20 % 37 % 59 % 39 % 31 % - 24 dB 40 dB " double-walled Clear (T/H) 2.90 W/m²K 0.98 W/m²K 0.79 W/m²K 44 % 18 % 33 % 51 % 34 % 27 % 20 dB 26 dB 40 dB " " Opal (T/O) 2.90 W/m²K 0.98 W/m²K 0.79 W/m²K 41 % 17 % 31 % 45 % 30 % 24 % 20 dB 26 dB 40 dB " triple-walled Clear (T/H/H) 1.70 W/m²K 0.83 W/m²K 0.69 W/m²K 40 % 16 % 30 % 44 % 29 % 23 % 22 dB 28 dB 40 dB " " Opal (T/H/O) 1.70 W/m²K 0.83 W/m²K 0.69 W/m²K 37 % 15 % 28 % 39 % 26 % 21 % 22 dB 28 dB 40 dB " four-walled Clear (T/H/H/H) 1.28 W/m²K 0.72 W/m²K 0.61 W/m²K 35 % 14 % 26 % 37 % 24 % 20 % 23 dB 29 dB 40 dB " " Opal (T/H/O/H) 1.28 W/m²K 0.72 W/m²K 0.61 W/m²K 32 % 13 % 24 % 32 % 21 % 17 % 23 dB 29 dB 40 dB EP10 # dome walls Clear - Opal - Heatstop Ut-value LT-value g-value Rw-value Skylight +EP25 iDome Skylight +EP25 iDome Skylight +EP25 iDome Skylight +EP25 iDome EP 10 koepel PMMA 6-wandig Opal (H/E/O) 1.30 W/m²K 0.71 W/m²K 0.60 W/m²K 51 % 21 % 38 % 43 % 28 % 23 % 21 dB 27 dB 40 dB EP 10 koepel PC 6-wandig Opal (A/E/O) 1.30 W/m²K 0.71 W/m²K 0.60 W/m²K 50 % 21 % 38 % 41 % 27 % 22 % 21 dB 27 dB 40 dB | https://skylux.eu/en/products/skylux-round-skylight-with-diameter-o-70-cm?variant=50200960172365 | https://skylux.eu/cdn/shop/files/Ronde-bolvormige-pantser-lichtkoepel-4-wandig-opaal-0700-mm-lichtkoepel_03646010-5e42-40c8-b30b-a85c241d67d5.png?v=1726572452&width=1600 | https://skylux.eu/cdn/shop/files/Skylux-ronde-lichtkoepel-met-diameter-70-cm-Ronde-lichtkoepel.png?v=1726646476&width=1600 | https://skylux.eu/cdn/shop/files/Skylux-polycarbonaat-lichtkoepel-dubbelwandig-opaal-rond-0700-mm-lichtkoepel_7c43f2fd-bbc4-4384-976b-cfdd1fabc639.png?v=1726572452&width=1600 | https://skylux.eu/cdn/shop/files/Skylux-acrylaat-lichtkoepel-5-wandig-opaal-rond-0700-mm-lichtkoepel_3f2b0aaa-b3a6-4c1a-a22a-6adf29ad2655.png?v=1726572452&width=1600 | https://skylux.eu/cdn/shop/files/Ronde-bolvormige-acrylaat-lichtkoepel-dubbelwandig-pmma-opaal-pmma-opaal-0700-mm-lichtkoepel_1ee95e03-6768-47fd-b1e9-a56a264ce1ea.png?v=1726572452&width=1600 |  |  | <meta charset="UTF-8"> <style> table { width: 100%; border-collapse: collapse; } td:nth-child(4) { font-weight: bold; } td:nth-child(7) { font-weight: bold; } td:nth-child(10) { font-weight: bold; } td:nth-child(13) { font-weight: bold; } th { background-color: #0082C8; color: white; padding: 10px; } tr:nth-child(even) { background-color: #E1F3FF; } tr:nth-child(odd) { background-color: white; } td, th { border: 1px solid #ddd; padding: 8px; } .highlight { color: #0082C8; } </style> <table> <thead> <tr> <th rowspan="2">Acrylic PMMA</th> <th rowspan="2"># dome walls</th> <th rowspan="2">Clear - Opal - Heatstop</th> <th colspan="3">Ut-value</th> <th colspan="3">LT-value</th> <th colspan="3">g-value</th> <th colspan="3">Rw-value</th> </tr> <tr> <th>Skylight</th> <th>+EP25</th> <th>iDome</th> <th>Skylight</th> <th>+EP25</th> <th>iDome</th> <th>Skylight</th> <th>+EP25</th> <th>iDome</th> <th>Skylight</th> <th>+EP25</th> <th>iDome</th> </tr> </thead> <tbody> <!-- Adjust the following rows as per your values --> <tr> <td>"</td> <td>single-walled</td> <td>Clear (H)</td> <td>5.17 W/m²K</td> <td>1.19 W/m²K</td> <td>0.93 W/m²K</td> <td>90 %</td> <td>37 %</td> <td>68 %</td> <td>87 %</td> <td>57 %</td> <td>46 %</td> <td>-</td> <td>24 dB</td> <td>40 dB</td> </tr> <tr> <td>"</td> <td>"</td> <td>Opal (O)</td> <td>5.17 W/m²K</td> <td>1.19 W/m²K</td> <td>0.93 W/m²K</td> <td>83 %</td> <td>34 %</td> <td>62 %</td> <td>76 %</td> <td>50 %</td> <td>40 %</td> <td>-</td> <td>24 dB</td> <td>40 dB</td> </tr> <tr> <td>"</td> <td>double-walled</td> <td>Clear (H/H)</td> <td>2.90 W/m²K</td> <td>0.98 W/m²K</td> <td>0.79 W/m²K</td> <td>81 %</td> <td>33 %</td> <td>61 %</td> <td>75 %</td> <td>50 %</td> <td>40 %</td> <td>20 dB</td> <td>26 dB</td> <td>40 dB</td> </tr> <tr> <td>"</td> <td>"</td> <td>Opal (O/O)</td> <td>2.90 W/m²K</td> <td>0.98 W/m²K</td> <td>0.79 W/m²K</td> <td>69 %</td> <td>28 %</td> <td>52 %</td> <td>58 %</td> <td>38 %</td> <td>31 %</td> <td>20 dB</td> <td>26 dB</td> <td>40 dB</td> </tr> <tr> <td>"</td> <td>triple-walled</td> <td>Clear (H/H/H)</td> <td>1.70 W/m²K</td> <td>0.83 W/m²K</td> <td>0.69 W/m²K</td> <td>73 %</td> <td>30 %</td> <td>55 %</td> <td>65 %</td> <td>43 %</td> <td>34 %</td> <td>22 dB</td> <td>28 dB</td> <td>40 dB</td> </tr> <tr> <td>"</td> <td>"</td> <td>Opal (O/H/O)</td> <td>1.70 W/m²K</td> <td>0.83 W/m²K</td> <td>0.69 W/m²K</td> <td>62 %</td> <td>25 %</td> <td>47 %</td> <td>51 %</td> <td>34 %</td> <td>27 %</td> <td>22 dB</td> <td>28 dB</td> <td>40 dB</td> </tr> <tr> <td>"</td> <td>four-walled</td> <td>Clear (H/H/H/H)</td> <td>1.28 W/m²K</td> <td>0.72 W/m²K</td> <td>0.61 W/m²K</td> <td>64 %</td> <td>26 %</td> <td>48 %</td> <td>54 %</td> <td>36 %</td> <td>29 %</td> <td>23 dB</td> <td>29 dB</td> <td>40 dB</td> </tr> <tr> <td>"</td> <td>"</td> <td>Opal (H/H/O/H)</td> <td>1.28 W/m²K</td> <td>0.72 W/m²K</td> <td>0.61 W/m²K</td> <td>59 %</td> <td>24 %</td> <td>44 %</td> <td>48 %</td> <td>32 %</td> <td>25 %</td> <td>23 dB</td> <td>29 dB</td> <td>40 dB</td> </tr> <tr> <td>"</td> <td>five-walled</td> <td>Clear (H/H/H/H/H)</td> <td>0.99 W/m²K</td> <td>0.63 W/m²K</td> <td>0.55 W/m²K</td> <td>58 %</td> <td>24 %</td> <td>44 %</td> <td>47 %</td> <td>31 %</td> <td>25 %</td> <td>24 dB</td> <td>30 dB</td> <td>40 dB</td> </tr> <tr> <td>"</td> <td>"</td> <td>Opal (O/H/H/H/H)</td> <td>0.99 W/m²K</td> <td>0.63 W/m²K</td> <td>0.55 W/m²K</td> <td>53 %</td> <td>22 %</td> <td>40 %</td> <td>41 %</td> <td>27 %</td> <td>22 %</td> <td>24 dB</td> <td>30 dB</td> <td>40 dB</td> </tr> </tbody> <thead> <tr> <th rowspan="2">Polycarbonate PC</th> <th rowspan="2"># dome walls</th> <th rowspan="2">Clear - Opal - Heatstop</th> <th colspan="3">Ut-value</th> <th colspan="3">LT-value</th> <th colspan="3">g-value</th> <th colspan="3">Rw-value</th> </tr> <tr> <th>Skylight</th> <th>+EP25</th> <th>iDome</th> <th>Skylight</th> <th>+EP25</th> <th>iDome</th> <th>Skylight</th> <th>+EP25</th> <th>iDome</th> <th>Skylight</th> <th>+EP25</th> <th>iDome</th> </tr> </thead> <tbody> <tr> <td>"</td> <td>single-walled</td> <td>Clear (A)</td> <td>5.17 W/m²K</td> <td>1.19 W/m²K</td> <td>0.93 W/m²K</td> <td>88 %</td> <td>36 %</td> <td>66 %</td> <td>83 %</td> <td>55 %</td> <td>44 %</td> <td>-</td> <td>24 dB</td> <td>40 dB</td> </tr> <tr> <td>"</td> <td>"</td> <td>Opal (D)</td> <td>5.17 W/m²K</td> <td>1.19 W/m²K</td> <td>0.93 W/m²K</td> <td>58 %</td> <td>24 %</td> <td>44 %</td> <td>60 %</td> <td>40 %</td> <td>32 %</td> <td>-</td> <td>24 dB</td> <td>40 dB</td> </tr> <tr> <td>"</td> <td>double-walled</td> <td>Clear (A/H)</td> <td>2.90 W/m²K</td> <td>0.98 W/m²K</td> <td>0.79 W/m²K</td> <td>79 %</td> <td>32 %</td> <td>59 %</td> <td>72 %</td> <td>48 %</td> <td>38 %</td> <td>20 dB</td> <td>26 dB</td> <td>40 dB</td> </tr> <tr> <td>"</td> <td>"</td> <td>Clear (A/A)</td> <td>2.90 W/m²K</td> <td>0.98 W/m²K</td> <td>0.79 W/m²K</td> <td>77 %</td> <td>32 %</td> <td>58 %</td> <td>69 %</td> <td>46 %</td> <td>37 %</td> <td>20 dB</td> <td>26 dB</td> <td>40 dB</td> </tr> <tr> <td>"</td> <td>"</td> <td>Opal (A/O)</td> <td>2.90 W/m²K</td> <td>0.98 W/m²K</td> <td>0.79 W/m²K</td> <td>73 %</td> <td>30 %</td> <td>55 %</td> <td>63 %</td> <td>42 %</td> <td>33 %</td> <td>20 dB</td> <td>26 dB</td> <td>40 dB</td> </tr> <tr> <td>"</td> <td>"</td> <td>Opal (A/D)</td> <td>2.90 W/m²K</td> <td>0.98 W/m²K</td> <td>0.79 W/m²K</td> <td>51 %</td> <td>21 %</td> <td>38 %</td> <td>50 %</td> <td>33 %</td> <td>27 %</td> <td>20 dB</td> <td>26 dB</td> <td>40 dB</td> </tr> <tr> <td>"</td> <td>triple-walled</td> <td>Clear (A/H/H)</td> <td>1.70 W/m²K</td> <td>0.83 W/m²K</td> <td>0.69 W/m²K</td> <td>71 %</td> <td>29 %</td> <td>53 %</td> <td>63 %</td> <td>42 %</td> <td>33 %</td> <td>22 dB</td> <td>28 dB</td> <td>40 dB</td> </tr> <tr> <td>"</td> <td>"</td> <td>Opal (A/O/O)</td> <td>1.70 W/m²K</td> <td>0.83 W/m²K</td> <td>0.69 W/m²K</td> <td>61 %</td> <td>25 %</td> <td>46 %</td> <td>48 %</td> <td>32 %</td> <td>25 %</td> <td>22 dB</td> <td>28 dB</td> <td>40 dB</td> </tr> <tr> <td>"</td> <td>four-walled</td> <td>Clear (A/H/H/H)</td> <td>1.28 W/m²K</td> <td>0.72 W/m²K</td> <td>0.61 W/m²K</td> <td>64 %</td> <td>26 %</td> <td>48 %</td> <td>52 %</td> <td>34 %</td> <td>28 %</td> <td>23 dB</td> <td>29 dB</td> <td>40 dB</td> </tr> <tr> <td>"</td> <td>"</td> <td>Opal (A/H/O/H)</td> <td>1.28 W/m²K</td> <td>0.72 W/m²K</td> <td>0.61 W/m²K</td> <td>59 %</td> <td>24 %</td> <td>44 %</td> <td>46 %</td> <td>30 %</td> <td>24 %</td> <td>23 dB</td> <td>29 dB</td> <td>40 dB</td> </tr> <tr> <td>"</td> <td>five-walled</td> <td>Clear (A/H/H/H/H)</td> <td>0.99 W/m²K</td> <td>0.63 W/m²K</td> <td>0.55 W/m²K</td> <td>58 %</td> <td>24 %</td> <td>44 %</td> <td>47 %</td> <td>31 %</td> <td>25 %</td> <td>24 dB</td> <td>30 dB</td> <td>40 dB</td> </tr> <tr> <td>"</td> <td>"</td> <td>Opal (A/H/O/H/H)</td> <td>0.99 W/m²K</td> <td>0.63 W/m²K</td> <td>0.55 W/m²K</td> <td>53 %</td> <td>22 %</td> <td>40 %</td> <td>41 %</td> <td>27 %</td> <td>22 %</td> <td>24 dB</td> <td>30 dB</td> <td>40 dB</td> </tr> </tbody> <thead> <tr> <th rowspan="2">PC Heatstop</th> <th rowspan="2"># dome walls</th> <th rowspan="2">Clear - Opal - Heatstop</th> <th colspan="3">Ut-value</th> <th colspan="3">LT-value</th> <th colspan="3">g-value</th> <th colspan="3">Rw-value</th> </tr> <tr> <th>Skylight</th> <th>+EP25</th> <th>iDome</th> <th>Skylight</th> <th>+EP25</th> <th>iDome</th> <th>Skylight</th> <th>+EP25</th> <th>iDome</th> <th>Skylight</th> <th>+EP25</th> <th>iDome</th> </tr> </thead> <tbody> <tr> <td>"</td> <td>single-walled</td> <td>Heatstop Opal (T)</td> <td>5.17 W/m²K</td> <td>1.19 W/m²K</td> <td>0.93 W/m²K</td> <td>49 %</td> <td>20 %</td> <td>37 %</td> <td>59 %</td> <td>39 %</td> <td>31 %</td> <td>-</td> <td>24 dB</td> <td>40 dB</td> </tr> <tr> <td>"</td> <td>double-walled</td> <td>Clear (T/H)</td> <td>2.90 W/m²K</td> <td>0.98 W/m²K</td> <td>0.79 W/m²K</td> <td>44 %</td> <td>18 %</td> <td>33 %</td> <td>51 %</td> <td>34 %</td> <td>27 %</td> <td>20 dB</td> <td>26 dB</td> <td>40 dB</td> </tr> <tr> <td>"</td> <td>"</td> <td>Opal (T/O)</td> <td>2.90 W/m²K</td> <td>0.98 W/m²K</td> <td>0.79 W/m²K</td> <td>41 %</td> <td>17 %</td> <td>31 %</td> <td>45 %</td> <td>30 %</td> <td>24 %</td> <td>20 dB</td> <td>26 dB</td> <td>40 dB</td> </tr> <tr> <td>"</td> <td>triple-walled</td> <td>Clear (T/H/H)</td> <td>1.70 W/m²K</td> <td>0.83 W/m²K</td> <td>0.69 W/m²K</td> <td>40 %</td> <td>16 %</td> <td>30 %</td> <td>44 %</td> <td>29 %</td> <td>23 %</td> <td>22 dB</td> <td>28 dB</td> <td>40 dB</td> </tr> <tr> <td>"</td> <td>"</td> <td>Opal (T/H/O)</td> <td>1.70 W/m²K</td> <td>0.83 W/m²K</td> <td>0.69 W/m²K</td> <td>37 %</td> <td>15 %</td> <td>28 %</td> <td>39 %</td> <td>26 %</td> <td>21 %</td> <td>22 dB</td> <td>28 dB</td> <td>40 dB</td> </tr> <tr> <td>"</td> <td>four-walled</td> <td>Clear (T/H/H/H)</td> <td>1.28 W/m²K</td> <td>0.72 W/m²K</td> <td>0.61 W/m²K</td> <td>35 %</td> <td>14 %</td> <td>26 %</td> <td>37 %</td> <td>24 %</td> <td>20 %</td> <td>23 dB</td> <td>29 dB</td> <td>40 dB</td> </tr> <tr> <td>"</td> <td>"</td> <td>Opal (T/H/O/H)</td> <td>1.28 W/m²K</td> <td>0.72 W/m²K</td> <td>0.61 W/m²K</td> <td>32 %</td> <td>13 %</td> <td>24 %</td> <td>32 %</td> <td>21 %</td> <td>17 %</td> <td>23 dB</td> <td>29 dB</td> <td>40 dB</td> </tr> </tbody> <thead> <tr> <th rowspan="2">EP10</th> <th rowspan="2"># dome walls</th> <th rowspan="2">Clear - Opal - Heatstop</th> <th colspan="3">Ut-value</th> <th colspan="3">LT-value</th> <th colspan="3">g-value</th> <th colspan="3">Rw-value</th> </tr> <tr> <th>Skylight</th> <th>+EP25</th> <th>iDome</th> <th>Skylight</th> <th>+EP25</th> <th>iDome</th> <th>Skylight</th> <th>+EP25</th> <th>iDome</th> <th>Skylight</th> <th>+EP25</th> <th>iDome</th> </tr> </thead> <tbody> <tr> <td>EP 10 koepel PMMA</td> <td>6-wandig</td> <td>Opal (H/E/O)</td> <td>1.30 W/m²K</td> <td>0.71 W/m²K</td> <td>0.60 W/m²K</td> <td>51 %</td> <td>21 %</td> <td>38 %</td> <td>43 %</td> <td>28 %</td> <td>23 %</td> <td>21 dB</td> <td>27 dB</td> <td>40 dB</td> </tr> <tr> <td>EP 10 koepel PC</td> <td>6-wandig</td> <td>Opal (A/E/O)</td> <td>1.30 W/m²K</td> <td>0.71 W/m²K</td> <td>0.60 W/m²K</td> <td>50 %</td> <td>21 %</td> <td>38 %</td> <td>41 %</td> <td>27 %</td> <td>22 %</td> <td>21 dB</td> <td>27 dB</td> <td>40 dB</td> </tr> </tbody> </table> | skylux-round-skylight-with-diameter-o-70-cm | 9754043679053 | 50200960172365
Skylights | Round skylight | Skylux | Skylux round skylight with diameter Ø 70 cm | Five-walled (0.99 W/m²K) / Acrylic (10 times more impact-resistant than glass) / Clear * visibility just like glass (HHHHH) | 66045 | 5412970660453 | 879.7 | Yes | 35-45 | 8.18 | Number of walls | Five-walled (0.99 W/m²K) | Material | Acrylic (10 times more impact-resistant than glass) | Choose clear, opal or heatstop | Clear * visibility just like glass (HHHHH) |  |  |  | 70cm |  |  | Round | [9 empty] | D |  |  | For heated areas, we recommend at least a 3-walled skylight for optimal insulation. | Acrylic PMMA # dome walls Clear - Opal - Heatstop Ut-value LT-value g-value Rw-value Skylight +EP25 iDome Skylight +EP25 iDome Skylight +EP25 iDome Skylight +EP25 iDome " single-walled Clear (H) 5.17 W/m²K 1.19 W/m²K 0.93 W/m²K 90 % 37 % 68 % 87 % 57 % 46 % - 24 dB 40 dB " " Opal (O) 5.17 W/m²K 1.19 W/m²K 0.93 W/m²K 83 % 34 % 62 % 76 % 50 % 40 % - 24 dB 40 dB " double-walled Clear (H/H) 2.90 W/m²K 0.98 W/m²K 0.79 W/m²K 81 % 33 % 61 % 75 % 50 % 40 % 20 dB 26 dB 40 dB " " Opal (O/O) 2.90 W/m²K 0.98 W/m²K 0.79 W/m²K 69 % 28 % 52 % 58 % 38 % 31 % 20 dB 26 dB 40 dB " triple-walled Clear (H/H/H) 1.70 W/m²K 0.83 W/m²K 0.69 W/m²K 73 % 30 % 55 % 65 % 43 % 34 % 22 dB 28 dB 40 dB " " Opal (O/H/O) 1.70 W/m²K 0.83 W/m²K 0.69 W/m²K 62 % 25 % 47 % 51 % 34 % 27 % 22 dB 28 dB 40 dB " four-walled Clear (H/H/H/H) 1.28 W/m²K 0.72 W/m²K 0.61 W/m²K 64 % 26 % 48 % 54 % 36 % 29 % 23 dB 29 dB 40 dB " " Opal (H/H/O/H) 1.28 W/m²K 0.72 W/m²K 0.61 W/m²K 59 % 24 % 44 % 48 % 32 % 25 % 23 dB 29 dB 40 dB " five-walled Clear (H/H/H/H/H) 0.99 W/m²K 0.63 W/m²K 0.55 W/m²K 58 % 24 % 44 % 47 % 31 % 25 % 24 dB 30 dB 40 dB " " Opal (O/H/H/H/H) 0.99 W/m²K 0.63 W/m²K 0.55 W/m²K 53 % 22 % 40 % 41 % 27 % 22 % 24 dB 30 dB 40 dB Polycarbonate PC # dome walls Clear - Opal - Heatstop Ut-value LT-value g-value Rw-value Skylight +EP25 iDome Skylight +EP25 iDome Skylight +EP25 iDome Skylight +EP25 iDome " single-walled Clear (A) 5.17 W/m²K 1.19 W/m²K 0.93 W/m²K 88 % 36 % 66 % 83 % 55 % 44 % - 24 dB 40 dB " " Opal (D) 5.17 W/m²K 1.19 W/m²K 0.93 W/m²K 58 % 24 % 44 % 60 % 40 % 32 % - 24 dB 40 dB " double-walled Clear (A/H) 2.90 W/m²K 0.98 W/m²K 0.79 W/m²K 79 % 32 % 59 % 72 % 48 % 38 % 20 dB 26 dB 40 dB " " Clear (A/A) 2.90 W/m²K 0.98 W/m²K 0.79 W/m²K 77 % 32 % 58 % 69 % 46 % 37 % 20 dB 26 dB 40 dB " " Opal (A/O) 2.90 W/m²K 0.98 W/m²K 0.79 W/m²K 73 % 30 % 55 % 63 % 42 % 33 % 20 dB 26 dB 40 dB " " Opal (A/D) 2.90 W/m²K 0.98 W/m²K 0.79 W/m²K 51 % 21 % 38 % 50 % 33 % 27 % 20 dB 26 dB 40 dB " triple-walled Clear (A/H/H) 1.70 W/m²K 0.83 W/m²K 0.69 W/m²K 71 % 29 % 53 % 63 % 42 % 33 % 22 dB 28 dB 40 dB " " Opal (A/O/O) 1.70 W/m²K 0.83 W/m²K 0.69 W/m²K 61 % 25 % 46 % 48 % 32 % 25 % 22 dB 28 dB 40 dB " four-walled Clear (A/H/H/H) 1.28 W/m²K 0.72 W/m²K 0.61 W/m²K 64 % 26 % 48 % 52 % 34 % 28 % 23 dB 29 dB 40 dB " " Opal (A/H/O/H) 1.28 W/m²K 0.72 W/m²K 0.61 W/m²K 59 % 24 % 44 % 46 % 30 % 24 % 23 dB 29 dB 40 dB " five-walled Clear (A/H/H/H/H) 0.99 W/m²K 0.63 W/m²K 0.55 W/m²K 58 % 24 % 44 % 47 % 31 % 25 % 24 dB 30 dB 40 dB " " Opal (A/H/O/H/H) 0.99 W/m²K 0.63 W/m²K 0.55 W/m²K 53 % 22 % 40 % 41 % 27 % 22 % 24 dB 30 dB 40 dB PC Heatstop # dome walls Clear - Opal - Heatstop Ut-value LT-value g-value Rw-value Skylight +EP25 iDome Skylight +EP25 iDome Skylight +EP25 iDome Skylight +EP25 iDome " single-walled Heatstop Opal (T) 5.17 W/m²K 1.19 W/m²K 0.93 W/m²K 49 % 20 % 37 % 59 % 39 % 31 % - 24 dB 40 dB " double-walled Clear (T/H) 2.90 W/m²K 0.98 W/m²K 0.79 W/m²K 44 % 18 % 33 % 51 % 34 % 27 % 20 dB 26 dB 40 dB " " Opal (T/O) 2.90 W/m²K 0.98 W/m²K 0.79 W/m²K 41 % 17 % 31 % 45 % 30 % 24 % 20 dB 26 dB 40 dB " triple-walled Clear (T/H/H) 1.70 W/m²K 0.83 W/m²K 0.69 W/m²K 40 % 16 % 30 % 44 % 29 % 23 % 22 dB 28 dB 40 dB " " Opal (T/H/O) 1.70 W/m²K 0.83 W/m²K 0.69 W/m²K 37 % 15 % 28 % 39 % 26 % 21 % 22 dB 28 dB 40 dB " four-walled Clear (T/H/H/H) 1.28 W/m²K 0.72 W/m²K 0.61 W/m²K 35 % 14 % 26 % 37 % 24 % 20 % 23 dB 29 dB 40 dB " " Opal (T/H/O/H) 1.28 W/m²K 0.72 W/m²K 0.61 W/m²K 32 % 13 % 24 % 32 % 21 % 17 % 23 dB 29 dB 40 dB EP10 # dome walls Clear - Opal - Heatstop Ut-value LT-value g-value Rw-value Skylight +EP25 iDome Skylight +EP25 iDome Skylight +EP25 iDome Skylight +EP25 iDome EP 10 koepel PMMA 6-wandig Opal (H/E/O) 1.30 W/m²K 0.71 W/m²K 0.60 W/m²K 51 % 21 % 38 % 43 % 28 % 23 % 21 dB 27 dB 40 dB EP 10 koepel PC 6-wandig Opal (A/E/O) 1.30 W/m²K 0.71 W/m²K 0.60 W/m²K 50 % 21 % 38 % 41 % 27 % 22 % 21 dB 27 dB 40 dB | https://skylux.eu/en/products/skylux-round-skylight-with-diameter-o-70-cm?variant=50200959451469 | https://skylux.eu/cdn/shop/files/Skylux-ronde-lichtkoepel-met-diameter-70-cm-Ronde-lichtkoepel.png?v=1726646476&width=1600 | https://skylux.eu/cdn/shop/files/Skylux-polycarbonaat-lichtkoepel-dubbelwandig-opaal-rond-0700-mm-lichtkoepel_7c43f2fd-bbc4-4384-976b-cfdd1fabc639.png?v=1726572452&width=1600 | https://skylux.eu/cdn/shop/files/Skylux-acrylaat-lichtkoepel-5-wandig-opaal-rond-0700-mm-lichtkoepel_3f2b0aaa-b3a6-4c1a-a22a-6adf29ad2655.png?v=1726572452&width=1600 | https://skylux.eu/cdn/shop/files/Ronde-bolvormige-acrylaat-lichtkoepel-dubbelwandig-pmma-opaal-pmma-opaal-0700-mm-lichtkoepel_1ee95e03-6768-47fd-b1e9-a56a264ce1ea.png?v=1726572452&width=1600 | https://skylux.eu/cdn/shop/files/Ronde-bolvormige-acrylaat-lichtkoepel-3-wandig-opaal-0700-mm-lichtkoepel_0679d674-5c45-4dc6-8441-59fccb14c0f9.png?v=1726572452&width=1600 |  |  | <meta charset="UTF-8"> <style> table { width: 100%; border-collapse: collapse; } td:nth-child(4) { font-weight: bold; } td:nth-child(7) { font-weight: bold; } td:nth-child(10) { font-weight: bold; } td:nth-child(13) { font-weight: bold; } th { background-color: #0082C8; color: white; padding: 10px; } tr:nth-child(even) { background-color: #E1F3FF; } tr:nth-child(odd) { background-color: white; } td, th { border: 1px solid #ddd; padding: 8px; } .highlight { color: #0082C8; } </style> <table> <thead> <tr> <th rowspan="2">Acrylic PMMA</th> <th rowspan="2"># dome walls</th> <th rowspan="2">Clear - Opal - Heatstop</th> <th colspan="3">Ut-value</th> <th colspan="3">LT-value</th> <th colspan="3">g-value</th> <th colspan="3">Rw-value</th> </tr> <tr> <th>Skylight</th> <th>+EP25</th> <th>iDome</th> <th>Skylight</th> <th>+EP25</th> <th>iDome</th> <th>Skylight</th> <th>+EP25</th> <th>iDome</th> <th>Skylight</th> <th>+EP25</th> <th>iDome</th> </tr> </thead> <tbody> <!-- Adjust the following rows as per your values --> <tr> <td>"</td> <td>single-walled</td> <td>Clear (H)</td> <td>5.17 W/m²K</td> <td>1.19 W/m²K</td> <td>0.93 W/m²K</td> <td>90 %</td> <td>37 %</td> <td>68 %</td> <td>87 %</td> <td>57 %</td> <td>46 %</td> <td>-</td> <td>24 dB</td> <td>40 dB</td> </tr> <tr> <td>"</td> <td>"</td> <td>Opal (O)</td> <td>5.17 W/m²K</td> <td>1.19 W/m²K</td> <td>0.93 W/m²K</td> <td>83 %</td> <td>34 %</td> <td>62 %</td> <td>76 %</td> <td>50 %</td> <td>40 %</td> <td>-</td> <td>24 dB</td> <td>40 dB</td> </tr> <tr> <td>"</td> <td>double-walled</td> <td>Clear (H/H)</td> <td>2.90 W/m²K</td> <td>0.98 W/m²K</td> <td>0.79 W/m²K</td> <td>81 %</td> <td>33 %</td> <td>61 %</td> <td>75 %</td> <td>50 %</td> <td>40 %</td> <td>20 dB</td> <td>26 dB</td> <td>40 dB</td> </tr> <tr> <td>"</td> <td>"</td> <td>Opal (O/O)</td> <td>2.90 W/m²K</td> <td>0.98 W/m²K</td> <td>0.79 W/m²K</td> <td>69 %</td> <td>28 %</td> <td>52 %</td> <td>58 %</td> <td>38 %</td> <td>31 %</td> <td>20 dB</td> <td>26 dB</td> <td>40 dB</td> </tr> <tr> <td>"</td> <td>triple-walled</td> <td>Clear (H/H/H)</td> <td>1.70 W/m²K</td> <td>0.83 W/m²K</td> <td>0.69 W/m²K</td> <td>73 %</td> <td>30 %</td> <td>55 %</td> <td>65 %</td> <td>43 %</td> <td>34 %</td> <td>22 dB</td> <td>28 dB</td> <td>40 dB</td> </tr> <tr> <td>"</td> <td>"</td> <td>Opal (O/H/O)</td> <td>1.70 W/m²K</td> <td>0.83 W/m²K</td> <td>0.69 W/m²K</td> <td>62 %</td> <td>25 %</td> <td>47 %</td> <td>51 %</td> <td>34 %</td> <td>27 %</td> <td>22 dB</td> <td>28 dB</td> <td>40 dB</td> </tr> <tr> <td>"</td> <td>four-walled</td> <td>Clear (H/H/H/H)</td> <td>1.28 W/m²K</td> <td>0.72 W/m²K</td> <td>0.61 W/m²K</td> <td>64 %</td> <td>26 %</td> <td>48 %</td> <td>54 %</td> <td>36 %</td> <td>29 %</td> <td>23 dB</td> <td>29 dB</td> <td>40 dB</td> </tr> <tr> <td>"</td> <td>"</td> <td>Opal (H/H/O/H)</td> <td>1.28 W/m²K</td> <td>0.72 W/m²K</td> <td>0.61 W/m²K</td> <td>59 %</td> <td>24 %</td> <td>44 %</td> <td>48 %</td> <td>32 %</td> <td>25 %</td> <td>23 dB</td> <td>29 dB</td> <td>40 dB</td> </tr> <tr> <td>"</td> <td>five-walled</td> <td>Clear (H/H/H/H/H)</td> <td>0.99 W/m²K</td> <td>0.63 W/m²K</td> <td>0.55 W/m²K</td> <td>58 %</td> <td>24 %</td> <td>44 %</td> <td>47 %</td> <td>31 %</td> <td>25 %</td> <td>24 dB</td> <td>30 dB</td> <td>40 dB</td> </tr> <tr> <td>"</td> <td>"</td> <td>Opal (O/H/H/H/H)</td> <td>0.99 W/m²K</td> <td>0.63 W/m²K</td> <td>0.55 W/m²K</td> <td>53 %</td> <td>22 %</td> <td>40 %</td> <td>41 %</td> <td>27 %</td> <td>22 %</td> <td>24 dB</td> <td>30 dB</td> <td>40 dB</td> </tr> </tbody> <thead> <tr> <th rowspan="2">Polycarbonate PC</th> <th rowspan="2"># dome walls</th> <th rowspan="2">Clear - Opal - Heatstop</th> <th colspan="3">Ut-value</th> <th colspan="3">LT-value</th> <th colspan="3">g-value</th> <th colspan="3">Rw-value</th> </tr> <tr> <th>Skylight</th> <th>+EP25</th> <th>iDome</th> <th>Skylight</th> <th>+EP25</th> <th>iDome</th> <th>Skylight</th> <th>+EP25</th> <th>iDome</th> <th>Skylight</th> <th>+EP25</th> <th>iDome</th> </tr> </thead> <tbody> <tr> <td>"</td> <td>single-walled</td> <td>Clear (A)</td> <td>5.17 W/m²K</td> <td>1.19 W/m²K</td> <td>0.93 W/m²K</td> <td>88 %</td> <td>36 %</td> <td>66 %</td> <td>83 %</td> <td>55 %</td> <td>44 %</td> <td>-</td> <td>24 dB</td> <td>40 dB</td> </tr> <tr> <td>"</td> <td>"</td> <td>Opal (D)</td> <td>5.17 W/m²K</td> <td>1.19 W/m²K</td> <td>0.93 W/m²K</td> <td>58 %</td> <td>24 %</td> <td>44 %</td> <td>60 %</td> <td>40 %</td> <td>32 %</td> <td>-</td> <td>24 dB</td> <td>40 dB</td> </tr> <tr> <td>"</td> <td>double-walled</td> <td>Clear (A/H)</td> <td>2.90 W/m²K</td> <td>0.98 W/m²K</td> <td>0.79 W/m²K</td> <td>79 %</td> <td>32 %</td> <td>59 %</td> <td>72 %</td> <td>48 %</td> <td>38 %</td> <td>20 dB</td> <td>26 dB</td> <td>40 dB</td> </tr> <tr> <td>"</td> <td>"</td> <td>Clear (A/A)</td> <td>2.90 W/m²K</td> <td>0.98 W/m²K</td> <td>0.79 W/m²K</td> <td>77 %</td> <td>32 %</td> <td>58 %</td> <td>69 %</td> <td>46 %</td> <td>37 %</td> <td>20 dB</td> <td>26 dB</td> <td>40 dB</td> </tr> <tr> <td>"</td> <td>"</td> <td>Opal (A/O)</td> <td>2.90 W/m²K</td> <td>0.98 W/m²K</td> <td>0.79 W/m²K</td> <td>73 %</td> <td>30 %</td> <td>55 %</td> <td>63 %</td> <td>42 %</td> <td>33 %</td> <td>20 dB</td> <td>26 dB</td> <td>40 dB</td> </tr> <tr> <td>"</td> <td>"</td> <td>Opal (A/D)</td> <td>2.90 W/m²K</td> <td>0.98 W/m²K</td> <td>0.79 W/m²K</td> <td>51 %</td> <td>21 %</td> <td>38 %</td> <td>50 %</td> <td>33 %</td> <td>27 %</td> <td>20 dB</td> <td>26 dB</td> <td>40 dB</td> </tr> <tr> <td>"</td> <td>triple-walled</td> <td>Clear (A/H/H)</td> <td>1.70 W/m²K</td> <td>0.83 W/m²K</td> <td>0.69 W/m²K</td> <td>71 %</td> <td>29 %</td> <td>53 %</td> <td>63 %</td> <td>42 %</td> <td>33 %</td> <td>22 dB</td> <td>28 dB</td> <td>40 dB</td> </tr> <tr> <td>"</td> <td>"</td> <td>Opal (A/O/O)</td> <td>1.70 W/m²K</td> <td>0.83 W/m²K</td> <td>0.69 W/m²K</td> <td>61 %</td> <td>25 %</td> <td>46 %</td> <td>48 %</td> <td>32 %</td> <td>25 %</td> <td>22 dB</td> <td>28 dB</td> <td>40 dB</td> </tr> <tr> <td>"</td> <td>four-walled</td> <td>Clear (A/H/H/H)</td> <td>1.28 W/m²K</td> <td>0.72 W/m²K</td> <td>0.61 W/m²K</td> <td>64 %</td> <td>26 %</td> <td>48 %</td> <td>52 %</td> <td>34 %</td> <td>28 %</td> <td>23 dB</td> <td>29 dB</td> <td>40 dB</td> </tr> <tr> <td>"</td> <td>"</td> <td>Opal (A/H/O/H)</td> <td>1.28 W/m²K</td> <td>0.72 W/m²K</td> <td>0.61 W/m²K</td> <td>59 %</td> <td>24 %</td> <td>44 %</td> <td>46 %</td> <td>30 %</td> <td>24 %</td> <td>23 dB</td> <td>29 dB</td> <td>40 dB</td> </tr> <tr> <td>"</td> <td>five-walled</td> <td>Clear (A/H/H/H/H)</td> <td>0.99 W/m²K</td> <td>0.63 W/m²K</td> <td>0.55 W/m²K</td> <td>58 %</td> <td>24 %</td> <td>44 %</td> <td>47 %</td> <td>31 %</td> <td>25 %</td> <td>24 dB</td> <td>30 dB</td> <td>40 dB</td> </tr> <tr> <td>"</td> <td>"</td> <td>Opal (A/H/O/H/H)</td> <td>0.99 W/m²K</td> <td>0.63 W/m²K</td> <td>0.55 W/m²K</td> <td>53 %</td> <td>22 %</td> <td>40 %</td> <td>41 %</td> <td>27 %</td> <td>22 %</td> <td>24 dB</td> <td>30 dB</td> <td>40 dB</td> </tr> </tbody> <thead> <tr> <th rowspan="2">PC Heatstop</th> <th rowspan="2"># dome walls</th> <th rowspan="2">Clear - Opal - Heatstop</th> <th colspan="3">Ut-value</th> <th colspan="3">LT-value</th> <th colspan="3">g-value</th> <th colspan="3">Rw-value</th> </tr> <tr> <th>Skylight</th> <th>+EP25</th> <th>iDome</th> <th>Skylight</th> <th>+EP25</th> <th>iDome</th> <th>Skylight</th> <th>+EP25</th> <th>iDome</th> <th>Skylight</th> <th>+EP25</th> <th>iDome</th> </tr> </thead> <tbody> <tr> <td>"</td> <td>single-walled</td> <td>Heatstop Opal (T)</td> <td>5.17 W/m²K</td> <td>1.19 W/m²K</td> <td>0.93 W/m²K</td> <td>49 %</td> <td>20 %</td> <td>37 %</td> <td>59 %</td> <td>39 %</td> <td>31 %</td> <td>-</td> <td>24 dB</td> <td>40 dB</td> </tr> <tr> <td>"</td> <td>double-walled</td> <td>Clear (T/H)</td> <td>2.90 W/m²K</td> <td>0.98 W/m²K</td> <td>0.79 W/m²K</td> <td>44 %</td> <td>18 %</td> <td>33 %</td> <td>51 %</td> <td>34 %</td> <td>27 %</td> <td>20 dB</td> <td>26 dB</td> <td>40 dB</td> </tr> <tr> <td>"</td> <td>"</td> <td>Opal (T/O)</td> <td>2.90 W/m²K</td> <td>0.98 W/m²K</td> <td>0.79 W/m²K</td> <td>41 %</td> <td>17 %</td> <td>31 %</td> <td>45 %</td> <td>30 %</td> <td>24 %</td> <td>20 dB</td> <td>26 dB</td> <td>40 dB</td> </tr> <tr> <td>"</td> <td>triple-walled</td> <td>Clear (T/H/H)</td> <td>1.70 W/m²K</td> <td>0.83 W/m²K</td> <td>0.69 W/m²K</td> <td>40 %</td> <td>16 %</td> <td>30 %</td> <td>44 %</td> <td>29 %</td> <td>23 %</td> <td>22 dB</td> <td>28 dB</td> <td>40 dB</td> </tr> <tr> <td>"</td> <td>"</td> <td>Opal (T/H/O)</td> <td>1.70 W/m²K</td> <td>0.83 W/m²K</td> <td>0.69 W/m²K</td> <td>37 %</td> <td>15 %</td> <td>28 %</td> <td>39 %</td> <td>26 %</td> <td>21 %</td> <td>22 dB</td> <td>28 dB</td> <td>40 dB</td> </tr> <tr> <td>"</td> <td>four-walled</td> <td>Clear (T/H/H/H)</td> <td>1.28 W/m²K</td> <td>0.72 W/m²K</td> <td>0.61 W/m²K</td> <td>35 %</td> <td>14 %</td> <td>26 %</td> <td>37 %</td> <td>24 %</td> <td>20 %</td> <td>23 dB</td> <td>29 dB</td> <td>40 dB</td> </tr> <tr> <td>"</td> <td>"</td> <td>Opal (T/H/O/H)</td> <td>1.28 W/m²K</td> <td>0.72 W/m²K</td> <td>0.61 W/m²K</td> <td>32 %</td> <td>13 %</td> <td>24 %</td> <td>32 %</td> <td>21 %</td> <td>17 %</td> <td>23 dB</td> <td>29 dB</td> <td>40 dB</td> </tr> </tbody> <thead> <tr> <th rowspan="2">EP10</th> <th rowspan="2"># dome walls</th> <th rowspan="2">Clear - Opal - Heatstop</th> <th colspan="3">Ut-value</th> <th colspan="3">LT-value</th> <th colspan="3">g-value</th> <th colspan="3">Rw-value</th> </tr> <tr> <th>Skylight</th> <th>+EP25</th> <th>iDome</th> <th>Skylight</th> <th>+EP25</th> <th>iDome</th> <th>Skylight</th> <th>+EP25</th> <th>iDome</th> <th>Skylight</th> <th>+EP25</th> <th>iDome</th> </tr> </thead> <tbody> <tr> <td>EP 10 koepel PMMA</td> <td>6-wandig</td> <td>Opal (H/E/O)</td> <td>1.30 W/m²K</td> <td>0.71 W/m²K</td> <td>0.60 W/m²K</td> <td>51 %</td> <td>21 %</td> <td>38 %</td> <td>43 %</td> <td>28 %</td> <td>23 %</td> <td>21 dB</td> <td>27 dB</td> <td>40 dB</td> </tr> <tr> <td>EP 10 koepel PC</td> <td>6-wandig</td> <td>Opal (A/E/O)</td> <td>1.30 W/m²K</td> <td>0.71 W/m²K</td> <td>0.60 W/m²K</td> <td>50 %</td> <td>21 %</td> <td>38 %</td> <td>41 %</td> <td>27 %</td> <td>22 %</td> <td>21 dB</td> <td>27 dB</td> <td>40 dB</td> </tr> </tbody> </table> | skylux-round-skylight-with-diameter-o-70-cm | 9754043679053 | 50200959451469
Skylights | Round skylight | Skylux | Skylux round skylight with diameter Ø 70 cm | Five-walled (0.99 W/m²K) / Acrylic (10 times more impact-resistant than glass) / Opal * (frosted glass) non-transparent (OHHHH) | 66144 | 5412970661443 | 879.7 | Yes | 35-45 | 8.18 | Number of walls | Five-walled (0.99 W/m²K) | Material | Acrylic (10 times more impact-resistant than glass) | Choose clear, opal or heatstop | Opal * (frosted glass) non-transparent (OHHHH) |  |  |  | 70cm |  |  | Round | [9 empty] | D |  |  | For heated areas, we recommend at least a 3-walled skylight for optimal insulation. | Acrylic PMMA # dome walls Clear - Opal - Heatstop Ut-value LT-value g-value Rw-value Skylight +EP25 iDome Skylight +EP25 iDome Skylight +EP25 iDome Skylight +EP25 iDome " single-walled Clear (H) 5.17 W/m²K 1.19 W/m²K 0.93 W/m²K 90 % 37 % 68 % 87 % 57 % 46 % - 24 dB 40 dB " " Opal (O) 5.17 W/m²K 1.19 W/m²K 0.93 W/m²K 83 % 34 % 62 % 76 % 50 % 40 % - 24 dB 40 dB " double-walled Clear (H/H) 2.90 W/m²K 0.98 W/m²K 0.79 W/m²K 81 % 33 % 61 % 75 % 50 % 40 % 20 dB 26 dB 40 dB " " Opal (O/O) 2.90 W/m²K 0.98 W/m²K 0.79 W/m²K 69 % 28 % 52 % 58 % 38 % 31 % 20 dB 26 dB 40 dB " triple-walled Clear (H/H/H) 1.70 W/m²K 0.83 W/m²K 0.69 W/m²K 73 % 30 % 55 % 65 % 43 % 34 % 22 dB 28 dB 40 dB " " Opal (O/H/O) 1.70 W/m²K 0.83 W/m²K 0.69 W/m²K 62 % 25 % 47 % 51 % 34 % 27 % 22 dB 28 dB 40 dB " four-walled Clear (H/H/H/H) 1.28 W/m²K 0.72 W/m²K 0.61 W/m²K 64 % 26 % 48 % 54 % 36 % 29 % 23 dB 29 dB 40 dB " " Opal (H/H/O/H) 1.28 W/m²K 0.72 W/m²K 0.61 W/m²K 59 % 24 % 44 % 48 % 32 % 25 % 23 dB 29 dB 40 dB " five-walled Clear (H/H/H/H/H) 0.99 W/m²K 0.63 W/m²K 0.55 W/m²K 58 % 24 % 44 % 47 % 31 % 25 % 24 dB 30 dB 40 dB " " Opal (O/H/H/H/H) 0.99 W/m²K 0.63 W/m²K 0.55 W/m²K 53 % 22 % 40 % 41 % 27 % 22 % 24 dB 30 dB 40 dB Polycarbonate PC # dome walls Clear - Opal - Heatstop Ut-value LT-value g-value Rw-value Skylight +EP25 iDome Skylight +EP25 iDome Skylight +EP25 iDome Skylight +EP25 iDome " single-walled Clear (A) 5.17 W/m²K 1.19 W/m²K 0.93 W/m²K 88 % 36 % 66 % 83 % 55 % 44 % - 24 dB 40 dB " " Opal (D) 5.17 W/m²K 1.19 W/m²K 0.93 W/m²K 58 % 24 % 44 % 60 % 40 % 32 % - 24 dB 40 dB " double-walled Clear (A/H) 2.90 W/m²K 0.98 W/m²K 0.79 W/m²K 79 % 32 % 59 % 72 % 48 % 38 % 20 dB 26 dB 40 dB " " Clear (A/A) 2.90 W/m²K 0.98 W/m²K 0.79 W/m²K 77 % 32 % 58 % 69 % 46 % 37 % 20 dB 26 dB 40 dB " " Opal (A/O) 2.90 W/m²K 0.98 W/m²K 0.79 W/m²K 73 % 30 % 55 % 63 % 42 % 33 % 20 dB 26 dB 40 dB " " Opal (A/D) 2.90 W/m²K 0.98 W/m²K 0.79 W/m²K 51 % 21 % 38 % 50 % 33 % 27 % 20 dB 26 dB 40 dB " triple-walled Clear (A/H/H) 1.70 W/m²K 0.83 W/m²K 0.69 W/m²K 71 % 29 % 53 % 63 % 42 % 33 % 22 dB 28 dB 40 dB " " Opal (A/O/O) 1.70 W/m²K 0.83 W/m²K 0.69 W/m²K 61 % 25 % 46 % 48 % 32 % 25 % 22 dB 28 dB 40 dB " four-walled Clear (A/H/H/H) 1.28 W/m²K 0.72 W/m²K 0.61 W/m²K 64 % 26 % 48 % 52 % 34 % 28 % 23 dB 29 dB 40 dB " " Opal (A/H/O/H) 1.28 W/m²K 0.72 W/m²K 0.61 W/m²K 59 % 24 % 44 % 46 % 30 % 24 % 23 dB 29 dB 40 dB " five-walled Clear (A/H/H/H/H) 0.99 W/m²K 0.63 W/m²K 0.55 W/m²K 58 % 24 % 44 % 47 % 31 % 25 % 24 dB 30 dB 40 dB " " Opal (A/H/O/H/H) 0.99 W/m²K 0.63 W/m²K 0.55 W/m²K 53 % 22 % 40 % 41 % 27 % 22 % 24 dB 30 dB 40 dB PC Heatstop # dome walls Clear - Opal - Heatstop Ut-value LT-value g-value Rw-value Skylight +EP25 iDome Skylight +EP25 iDome Skylight +EP25 iDome Skylight +EP25 iDome " single-walled Heatstop Opal (T) 5.17 W/m²K 1.19 W/m²K 0.93 W/m²K 49 % 20 % 37 % 59 % 39 % 31 % - 24 dB 40 dB " double-walled Clear (T/H) 2.90 W/m²K 0.98 W/m²K 0.79 W/m²K 44 % 18 % 33 % 51 % 34 % 27 % 20 dB 26 dB 40 dB " " Opal (T/O) 2.90 W/m²K 0.98 W/m²K 0.79 W/m²K 41 % 17 % 31 % 45 % 30 % 24 % 20 dB 26 dB 40 dB " triple-walled Clear (T/H/H) 1.70 W/m²K 0.83 W/m²K 0.69 W/m²K 40 % 16 % 30 % 44 % 29 % 23 % 22 dB 28 dB 40 dB " " Opal (T/H/O) 1.70 W/m²K 0.83 W/m²K 0.69 W/m²K 37 % 15 % 28 % 39 % 26 % 21 % 22 dB 28 dB 40 dB " four-walled Clear (T/H/H/H) 1.28 W/m²K 0.72 W/m²K 0.61 W/m²K 35 % 14 % 26 % 37 % 24 % 20 % 23 dB 29 dB 40 dB " " Opal (T/H/O/H) 1.28 W/m²K 0.72 W/m²K 0.61 W/m²K 32 % 13 % 24 % 32 % 21 % 17 % 23 dB 29 dB 40 dB EP10 # dome walls Clear - Opal - Heatstop Ut-value LT-value g-value Rw-value Skylight +EP25 iDome Skylight +EP25 iDome Skylight +EP25 iDome Skylight +EP25 iDome EP 10 koepel PMMA 6-wandig Opal (H/E/O) 1.30 W/m²K 0.71 W/m²K 0.60 W/m²K 51 % 21 % 38 % 43 % 28 % 23 % 21 dB 27 dB 40 dB EP 10 koepel PC 6-wandig Opal (A/E/O) 1.30 W/m²K 0.71 W/m²K 0.60 W/m²K 50 % 21 % 38 % 41 % 27 % 22 % 21 dB 27 dB 40 dB | https://skylux.eu/en/products/skylux-round-skylight-with-diameter-o-70-cm?variant=50200959484237 | https://skylux.eu/cdn/shop/files/Skylux-acrylaat-lichtkoepel-5-wandig-opaal-rond-0700-mm-lichtkoepel_3f2b0aaa-b3a6-4c1a-a22a-6adf29ad2655.png?v=1726572452&width=1600 | https://skylux.eu/cdn/shop/files/Skylux-ronde-lichtkoepel-met-diameter-70-cm-Ronde-lichtkoepel.png?v=1726646476&width=1600 | https://skylux.eu/cdn/shop/files/Skylux-polycarbonaat-lichtkoepel-dubbelwandig-opaal-rond-0700-mm-lichtkoepel_7c43f2fd-bbc4-4384-976b-cfdd1fabc639.png?v=1726572452&width=1600 | https://skylux.eu/cdn/shop/files/Ronde-bolvormige-acrylaat-lichtkoepel-dubbelwandig-pmma-opaal-pmma-opaal-0700-mm-lichtkoepel_1ee95e03-6768-47fd-b1e9-a56a264ce1ea.png?v=1726572452&width=1600 | https://skylux.eu/cdn/shop/files/Ronde-bolvormige-acrylaat-lichtkoepel-3-wandig-opaal-0700-mm-lichtkoepel_0679d674-5c45-4dc6-8441-59fccb14c0f9.png?v=1726572452&width=1600 |  |  | <meta charset="UTF-8"> <style> table { width: 100%; border-collapse: collapse; } td:nth-child(4) { font-weight: bold; } td:nth-child(7) { font-weight: bold; } td:nth-child(10) { font-weight: bold; } td:nth-child(13) { font-weight: bold; } th { background-color: #0082C8; color: white; padding: 10px; } tr:nth-child(even) { background-color: #E1F3FF; } tr:nth-child(odd) { background-color: white; } td, th { border: 1px solid #ddd; padding: 8px; } .highlight { color: #0082C8; } </style> <table> <thead> <tr> <th rowspan="2">Acrylic PMMA</th> <th rowspan="2"># dome walls</th> <th rowspan="2">Clear - Opal - Heatstop</th> <th colspan="3">Ut-value</th> <th colspan="3">LT-value</th> <th colspan="3">g-value</th> <th colspan="3">Rw-value</th> </tr> <tr> <th>Skylight</th> <th>+EP25</th> <th>iDome</th> <th>Skylight</th> <th>+EP25</th> <th>iDome</th> <th>Skylight</th> <th>+EP25</th> <th>iDome</th> <th>Skylight</th> <th>+EP25</th> <th>iDome</th> </tr> </thead> <tbody> <!-- Adjust the following rows as per your values --> <tr> <td>"</td> <td>single-walled</td> <td>Clear (H)</td> <td>5.17 W/m²K</td> <td>1.19 W/m²K</td> <td>0.93 W/m²K</td> <td>90 %</td> <td>37 %</td> <td>68 %</td> <td>87 %</td> <td>57 %</td> <td>46 %</td> <td>-</td> <td>24 dB</td> <td>40 dB</td> </tr> <tr> <td>"</td> <td>"</td> <td>Opal (O)</td> <td>5.17 W/m²K</td> <td>1.19 W/m²K</td> <td>0.93 W/m²K</td> <td>83 %</td> <td>34 %</td> <td>62 %</td> <td>76 %</td> <td>50 %</td> <td>40 %</td> <td>-</td> <td>24 dB</td> <td>40 dB</td> </tr> <tr> <td>"</td> <td>double-walled</td> <td>Clear (H/H)</td> <td>2.90 W/m²K</td> <td>0.98 W/m²K</td> <td>0.79 W/m²K</td> <td>81 %</td> <td>33 %</td> <td>61 %</td> <td>75 %</td> <td>50 %</td> <td>40 %</td> <td>20 dB</td> <td>26 dB</td> <td>40 dB</td> </tr> <tr> <td>"</td> <td>"</td> <td>Opal (O/O)</td> <td>2.90 W/m²K</td> <td>0.98 W/m²K</td> <td>0.79 W/m²K</td> <td>69 %</td> <td>28 %</td> <td>52 %</td> <td>58 %</td> <td>38 %</td> <td>31 %</td> <td>20 dB</td> <td>26 dB</td> <td>40 dB</td> </tr> <tr> <td>"</td> <td>triple-walled</td> <td>Clear (H/H/H)</td> <td>1.70 W/m²K</td> <td>0.83 W/m²K</td> <td>0.69 W/m²K</td> <td>73 %</td> <td>30 %</td> <td>55 %</td> <td>65 %</td> <td>43 %</td> <td>34 %</td> <td>22 dB</td> <td>28 dB</td> <td>40 dB</td> </tr> <tr> <td>"</td> <td>"</td> <td>Opal (O/H/O)</td> <td>1.70 W/m²K</td> <td>0.83 W/m²K</td> <td>0.69 W/m²K</td> <td>62 %</td> <td>25 %</td> <td>47 %</td> <td>51 %</td> <td>34 %</td> <td>27 %</td> <td>22 dB</td> <td>28 dB</td> <td>40 dB</td> </tr> <tr> <td>"</td> <td>four-walled</td> <td>Clear (H/H/H/H)</td> <td>1.28 W/m²K</td> <td>0.72 W/m²K</td> <td>0.61 W/m²K</td> <td>64 %</td> <td>26 %</td> <td>48 %</td> <td>54 %</td> <td>36 %</td> <td>29 %</td> <td>23 dB</td> <td>29 dB</td> <td>40 dB</td> </tr> <tr> <td>"</td> <td>"</td> <td>Opal (H/H/O/H)</td> <td>1.28 W/m²K</td> <td>0.72 W/m²K</td> <td>0.61 W/m²K</td> <td>59 %</td> <td>24 %</td> <td>44 %</td> <td>48 %</td> <td>32 %</td> <td>25 %</td> <td>23 dB</td> <td>29 dB</td> <td>40 dB</td> </tr> <tr> <td>"</td> <td>five-walled</td> <td>Clear (H/H/H/H/H)</td> <td>0.99 W/m²K</td> <td>0.63 W/m²K</td> <td>0.55 W/m²K</td> <td>58 %</td> <td>24 %</td> <td>44 %</td> <td>47 %</td> <td>31 %</td> <td>25 %</td> <td>24 dB</td> <td>30 dB</td> <td>40 dB</td> </tr> <tr> <td>"</td> <td>"</td> <td>Opal (O/H/H/H/H)</td> <td>0.99 W/m²K</td> <td>0.63 W/m²K</td> <td>0.55 W/m²K</td> <td>53 %</td> <td>22 %</td> <td>40 %</td> <td>41 %</td> <td>27 %</td> <td>22 %</td> <td>24 dB</td> <td>30 dB</td> <td>40 dB</td> </tr> </tbody> <thead> <tr> <th rowspan="2">Polycarbonate PC</th> <th rowspan="2"># dome walls</th> <th rowspan="2">Clear - Opal - Heatstop</th> <th colspan="3">Ut-value</th> <th colspan="3">LT-value</th> <th colspan="3">g-value</th> <th colspan="3">Rw-value</th> </tr> <tr> <th>Skylight</th> <th>+EP25</th> <th>iDome</th> <th>Skylight</th> <th>+EP25</th> <th>iDome</th> <th>Skylight</th> <th>+EP25</th> <th>iDome</th> <th>Skylight</th> <th>+EP25</th> <th>iDome</th> </tr> </thead> <tbody> <tr> <td>"</td> <td>single-walled</td> <td>Clear (A)</td> <td>5.17 W/m²K</td> <td>1.19 W/m²K</td> <td>0.93 W/m²K</td> <td>88 %</td> <td>36 %</td> <td>66 %</td> <td>83 %</td> <td>55 %</td> <td>44 %</td> <td>-</td> <td>24 dB</td> <td>40 dB</td> </tr> <tr> <td>"</td> <td>"</td> <td>Opal (D)</td> <td>5.17 W/m²K</td> <td>1.19 W/m²K</td> <td>0.93 W/m²K</td> <td>58 %</td> <td>24 %</td> <td>44 %</td> <td>60 %</td> <td>40 %</td> <td>32 %</td> <td>-</td> <td>24 dB</td> <td>40 dB</td> </tr> <tr> <td>"</td> <td>double-walled</td> <td>Clear (A/H)</td> <td>2.90 W/m²K</td> <td>0.98 W/m²K</td> <td>0.79 W/m²K</td> <td>79 %</td> <td>32 %</td> <td>59 %</td> <td>72 %</td> <td>48 %</td> <td>38 %</td> <td>20 dB</td> <td>26 dB</td> <td>40 dB</td> </tr> <tr> <td>"</td> <td>"</td> <td>Clear (A/A)</td> <td>2.90 W/m²K</td> <td>0.98 W/m²K</td> <td>0.79 W/m²K</td> <td>77 %</td> <td>32 %</td> <td>58 %</td> <td>69 %</td> <td>46 %</td> <td>37 %</td> <td>20 dB</td> <td>26 dB</td> <td>40 dB</td> </tr> <tr> <td>"</td> <td>"</td> <td>Opal (A/O)</td> <td>2.90 W/m²K</td> <td>0.98 W/m²K</td> <td>0.79 W/m²K</td> <td>73 %</td> <td>30 %</td> <td>55 %</td> <td>63 %</td> <td>42 %</td> <td>33 %</td> <td>20 dB</td> <td>26 dB</td> <td>40 dB</td> </tr> <tr> <td>"</td> <td>"</td> <td>Opal (A/D)</td> <td>2.90 W/m²K</td> <td>0.98 W/m²K</td> <td>0.79 W/m²K</td> <td>51 %</td> <td>21 %</td> <td>38 %</td> <td>50 %</td> <td>33 %</td> <td>27 %</td> <td>20 dB</td> <td>26 dB</td> <td>40 dB</td> </tr> <tr> <td>"</td> <td>triple-walled</td> <td>Clear (A/H/H)</td> <td>1.70 W/m²K</td> <td>0.83 W/m²K</td> <td>0.69 W/m²K</td> <td>71 %</td> <td>29 %</td> <td>53 %</td> <td>63 %</td> <td>42 %</td> <td>33 %</td> <td>22 dB</td> <td>28 dB</td> <td>40 dB</td> </tr> <tr> <td>"</td> <td>"</td> <td>Opal (A/O/O)</td> <td>1.70 W/m²K</td> <td>0.83 W/m²K</td> <td>0.69 W/m²K</td> <td>61 %</td> <td>25 %</td> <td>46 %</td> <td>48 %</td> <td>32 %</td> <td>25 %</td> <td>22 dB</td> <td>28 dB</td> <td>40 dB</td> </tr> <tr> <td>"</td> <td>four-walled</td> <td>Clear (A/H/H/H)</td> <td>1.28 W/m²K</td> <td>0.72 W/m²K</td> <td>0.61 W/m²K</td> <td>64 %</td> <td>26 %</td> <td>48 %</td> <td>52 %</td> <td>34 %</td> <td>28 %</td> <td>23 dB</td> <td>29 dB</td> <td>40 dB</td> </tr> <tr> <td>"</td> <td>"</td> <td>Opal (A/H/O/H)</td> <td>1.28 W/m²K</td> <td>0.72 W/m²K</td> <td>0.61 W/m²K</td> <td>59 %</td> <td>24 %</td> <td>44 %</td> <td>46 %</td> <td>30 %</td> <td>24 %</td> <td>23 dB</td> <td>29 dB</td> <td>40 dB</td> </tr> <tr> <td>"</td> <td>five-walled</td> <td>Clear (A/H/H/H/H)</td> <td>0.99 W/m²K</td> <td>0.63 W/m²K</td> <td>0.55 W/m²K</td> <td>58 %</td> <td>24 %</td> <td>44 %</td> <td>47 %</td> <td>31 %</td> <td>25 %</td> <td>24 dB</td> <td>30 dB</td> <td>40 dB</td> </tr> <tr> <td>"</td> <td>"</td> <td>Opal (A/H/O/H/H)</td> <td>0.99 W/m²K</td> <td>0.63 W/m²K</td> <td>0.55 W/m²K</td> <td>53 %</td> <td>22 %</td> <td>40 %</td> <td>41 %</td> <td>27 %</td> <td>22 %</td> <td>24 dB</td> <td>30 dB</td> <td>40 dB</td> </tr> </tbody> <thead> <tr> <th rowspan="2">PC Heatstop</th> <th rowspan="2"># dome walls</th> <th rowspan="2">Clear - Opal - Heatstop</th> <th colspan="3">Ut-value</th> <th colspan="3">LT-value</th> <th colspan="3">g-value</th> <th colspan="3">Rw-value</th> </tr> <tr> <th>Skylight</th> <th>+EP25</th> <th>iDome</th> <th>Skylight</th> <th>+EP25</th> <th>iDome</th> <th>Skylight</th> <th>+EP25</th> <th>iDome</th> <th>Skylight</th> <th>+EP25</th> <th>iDome</th> </tr> </thead> <tbody> <tr> <td>"</td> <td>single-walled</td> <td>Heatstop Opal (T)</td> <td>5.17 W/m²K</td> <td>1.19 W/m²K</td> <td>0.93 W/m²K</td> <td>49 %</td> <td>20 %</td> <td>37 %</td> <td>59 %</td> <td>39 %</td> <td>31 %</td> <td>-</td> <td>24 dB</td> <td>40 dB</td> </tr> <tr> <td>"</td> <td>double-walled</td> <td>Clear (T/H)</td> <td>2.90 W/m²K</td> <td>0.98 W/m²K</td> <td>0.79 W/m²K</td> <td>44 %</td> <td>18 %</td> <td>33 %</td> <td>51 %</td> <td>34 %</td> <td>27 %</td> <td>20 dB</td> <td>26 dB</td> <td>40 dB</td> </tr> <tr> <td>"</td> <td>"</td> <td>Opal (T/O)</td> <td>2.90 W/m²K</td> <td>0.98 W/m²K</td> <td>0.79 W/m²K</td> <td>41 %</td> <td>17 %</td> <td>31 %</td> <td>45 %</td> <td>30 %</td> <td>24 %</td> <td>20 dB</td> <td>26 dB</td> <td>40 dB</td> </tr> <tr> <td>"</td> <td>triple-walled</td> <td>Clear (T/H/H)</td> <td>1.70 W/m²K</td> <td>0.83 W/m²K</td> <td>0.69 W/m²K</td> <td>40 %</td> <td>16 %</td> <td>30 %</td> <td>44 %</td> <td>29 %</td> <td>23 %</td> <td>22 dB</td> <td>28 dB</td> <td>40 dB</td> </tr> <tr> <td>"</td> <td>"</td> <td>Opal (T/H/O)</td> <td>1.70 W/m²K</td> <td>0.83 W/m²K</td> <td>0.69 W/m²K</td> <td>37 %</td> <td>15 %</td> <td>28 %</td> <td>39 %</td> <td>26 %</td> <td>21 %</td> <td>22 dB</td> <td>28 dB</td> <td>40 dB</td> </tr> <tr> <td>"</td> <td>four-walled</td> <td>Clear (T/H/H/H)</td> <td>1.28 W/m²K</td> <td>0.72 W/m²K</td> <td>0.61 W/m²K</td> <td>35 %</td> <td>14 %</td> <td>26 %</td> <td>37 %</td> <td>24 %</td> <td>20 %</td> <td>23 dB</td> <td>29 dB</td> <td>40 dB</td> </tr> <tr> <td>"</td> <td>"</td> <td>Opal (T/H/O/H)</td> <td>1.28 W/m²K</td> <td>0.72 W/m²K</td> <td>0.61 W/m²K</td> <td>32 %</td> <td>13 %</td> <td>24 %</td> <td>32 %</td> <td>21 %</td> <td>17 %</td> <td>23 dB</td> <td>29 dB</td> <td>40 dB</td> </tr> </tbody> <thead> <tr> <th rowspan="2">EP10</th> <th rowspan="2"># dome walls</th> <th rowspan="2">Clear - Opal - Heatstop</th> <th colspan="3">Ut-value</th> <th colspan="3">LT-value</th> <th colspan="3">g-value</th> <th colspan="3">Rw-value</th> </tr> <tr> <th>Skylight</th> <th>+EP25</th> <th>iDome</th> <th>Skylight</th> <th>+EP25</th> <th>iDome</th> <th>Skylight</th> <th>+EP25</th> <th>iDome</th> <th>Skylight</th> <th>+EP25</th> <th>iDome</th> </tr> </thead> <tbody> <tr> <td>EP 10 koepel PMMA</td> <td>6-wandig</td> <td>Opal (H/E/O)</td> <td>1.30 W/m²K</td> <td>0.71 W/m²K</td> <td>0.60 W/m²K</td> <td>51 %</td> <td>21 %</td> <td>38 %</td> <td>43 %</td> <td>28 %</td> <td>23 %</td> <td>21 dB</td> <td>27 dB</td> <td>40 dB</td> </tr> <tr> <td>EP 10 koepel PC</td> <td>6-wandig</td> <td>Opal (A/E/O)</td> <td>1.30 W/m²K</td> <td>0.71 W/m²K</td> <td>0.60 W/m²K</td> <td>50 %</td> <td>21 %</td> <td>38 %</td> <td>41 %</td> <td>27 %</td> <td>22 %</td> <td>21 dB</td> <td>27 dB</td> <td>40 dB</td> </tr> </tbody> </table> | skylux-round-skylight-with-diameter-o-70-cm | 9754043679053 | 50200959484237
Skylights | Round skylight | Skylux | Skylux round skylight with diameter Ø 80 cm | Single-walled (least insulating - 5.17 W/m²K) / Acrylic (10 times more impact-resistant than glass) / Clear * visibility just like glass (H) | 2105 | 5412970021056 | 291.65 | Yes | 35-45 | 2.6 | Number of walls | Single-walled (least insulating - 5.17 W/m²K) | Material | Acrylic (10 times more impact-resistant than glass) | Choose clear, opal or heatstop | Clear * visibility just like glass (H) |  |  |  | 80cm |  |  | Round | [9 empty] | D |  |  | For heated areas, we recommend at least a 3-walled skylight for optimal insulation. | Acrylic PMMA # dome walls Clear - Opal - Heatstop Ut-value LT-value g-value Rw-value Skylight +EP25 iDome Skylight +EP25 iDome Skylight +EP25 iDome Skylight +EP25 iDome " single-walled Clear (H) 5.17 W/m²K 1.19 W/m²K 0.93 W/m²K 90 % 37 % 68 % 87 % 57 % 46 % - 24 dB 40 dB " " Opal (O) 5.17 W/m²K 1.19 W/m²K 0.93 W/m²K 83 % 34 % 62 % 76 % 50 % 40 % - 24 dB 40 dB " double-walled Clear (H/H) 2.90 W/m²K 0.98 W/m²K 0.79 W/m²K 81 % 33 % 61 % 75 % 50 % 40 % 20 dB 26 dB 40 dB " " Opal (O/O) 2.90 W/m²K 0.98 W/m²K 0.79 W/m²K 69 % 28 % 52 % 58 % 38 % 31 % 20 dB 26 dB 40 dB " triple-walled Clear (H/H/H) 1.70 W/m²K 0.83 W/m²K 0.69 W/m²K 73 % 30 % 55 % 65 % 43 % 34 % 22 dB 28 dB 40 dB " " Opal (O/H/O) 1.70 W/m²K 0.83 W/m²K 0.69 W/m²K 62 % 25 % 47 % 51 % 34 % 27 % 22 dB 28 dB 40 dB " four-walled Clear (H/H/H/H) 1.28 W/m²K 0.72 W/m²K 0.61 W/m²K 64 % 26 % 48 % 54 % 36 % 29 % 23 dB 29 dB 40 dB " " Opal (H/H/O/H) 1.28 W/m²K 0.72 W/m²K 0.61 W/m²K 59 % 24 % 44 % 48 % 32 % 25 % 23 dB 29 dB 40 dB " five-walled Clear (H/H/H/H/H) 0.99 W/m²K 0.63 W/m²K 0.55 W/m²K 58 % 24 % 44 % 47 % 31 % 25 % 24 dB 30 dB 40 dB " " Opal (O/H/H/H/H) 0.99 W/m²K 0.63 W/m²K 0.55 W/m²K 53 % 22 % 40 % 41 % 27 % 22 % 24 dB 30 dB 40 dB Polycarbonate PC # dome walls Clear - Opal - Heatstop Ut-value LT-value g-value Rw-value Skylight +EP25 iDome Skylight +EP25 iDome Skylight +EP25 iDome Skylight +EP25 iDome " single-walled Clear (A) 5.17 W/m²K 1.19 W/m²K 0.93 W/m²K 88 % 36 % 66 % 83 % 55 % 44 % - 24 dB 40 dB " " Opal (D) 5.17 W/m²K 1.19 W/m²K 0.93 W/m²K 58 % 24 % 44 % 60 % 40 % 32 % - 24 dB 40 dB " double-walled Clear (A/H) 2.90 W/m²K 0.98 W/m²K 0.79 W/m²K 79 % 32 % 59 % 72 % 48 % 38 % 20 dB 26 dB 40 dB " " Clear (A/A) 2.90 W/m²K 0.98 W/m²K 0.79 W/m²K 77 % 32 % 58 % 69 % 46 % 37 % 20 dB 26 dB 40 dB " " Opal (A/O) 2.90 W/m²K 0.98 W/m²K 0.79 W/m²K 73 % 30 % 55 % 63 % 42 % 33 % 20 dB 26 dB 40 dB " " Opal (A/D) 2.90 W/m²K 0.98 W/m²K 0.79 W/m²K 51 % 21 % 38 % 50 % 33 % 27 % 20 dB 26 dB 40 dB " triple-walled Clear (A/H/H) 1.70 W/m²K 0.83 W/m²K 0.69 W/m²K 71 % 29 % 53 % 63 % 42 % 33 % 22 dB 28 dB 40 dB " " Opal (A/O/O) 1.70 W/m²K 0.83 W/m²K 0.69 W/m²K 61 % 25 % 46 % 48 % 32 % 25 % 22 dB 28 dB 40 dB " four-walled Clear (A/H/H/H) 1.28 W/m²K 0.72 W/m²K 0.61 W/m²K 64 % 26 % 48 % 52 % 34 % 28 % 23 dB 29 dB 40 dB " " Opal (A/H/O/H) 1.28 W/m²K 0.72 W/m²K 0.61 W/m²K 59 % 24 % 44 % 46 % 30 % 24 % 23 dB 29 dB 40 dB " five-walled Clear (A/H/H/H/H) 0.99 W/m²K 0.63 W/m²K 0.55 W/m²K 58 % 24 % 44 % 47 % 31 % 25 % 24 dB 30 dB 40 dB " " Opal (A/H/O/H/H) 0.99 W/m²K 0.63 W/m²K 0.55 W/m²K 53 % 22 % 40 % 41 % 27 % 22 % 24 dB 30 dB 40 dB PC Heatstop # dome walls Clear - Opal - Heatstop Ut-value LT-value g-value Rw-value Skylight +EP25 iDome Skylight +EP25 iDome Skylight +EP25 iDome Skylight +EP25 iDome " single-walled Heatstop Opal (T) 5.17 W/m²K 1.19 W/m²K 0.93 W/m²K 49 % 20 % 37 % 59 % 39 % 31 % - 24 dB 40 dB " double-walled Clear (T/H) 2.90 W/m²K 0.98 W/m²K 0.79 W/m²K 44 % 18 % 33 % 51 % 34 % 27 % 20 dB 26 dB 40 dB " " Opal (T/O) 2.90 W/m²K 0.98 W/m²K 0.79 W/m²K 41 % 17 % 31 % 45 % 30 % 24 % 20 dB 26 dB 40 dB " triple-walled Clear (T/H/H) 1.70 W/m²K 0.83 W/m²K 0.69 W/m²K 40 % 16 % 30 % 44 % 29 % 23 % 22 dB 28 dB 40 dB " " Opal (T/H/O) 1.70 W/m²K 0.83 W/m²K 0.69 W/m²K 37 % 15 % 28 % 39 % 26 % 21 % 22 dB 28 dB 40 dB " four-walled Clear (T/H/H/H) 1.28 W/m²K 0.72 W/m²K 0.61 W/m²K 35 % 14 % 26 % 37 % 24 % 20 % 23 dB 29 dB 40 dB " " Opal (T/H/O/H) 1.28 W/m²K 0.72 W/m²K 0.61 W/m²K 32 % 13 % 24 % 32 % 21 % 17 % 23 dB 29 dB 40 dB EP10 # dome walls Clear - Opal - Heatstop Ut-value LT-value g-value Rw-value Skylight +EP25 iDome Skylight +EP25 iDome Skylight +EP25 iDome Skylight +EP25 iDome EP 10 koepel PMMA 6-wandig Opal (H/E/O) 1.30 W/m²K 0.71 W/m²K 0.60 W/m²K 51 % 21 % 38 % 43 % 28 % 23 % 21 dB 27 dB 40 dB EP 10 koepel PC 6-wandig Opal (A/E/O) 1.30 W/m²K 0.71 W/m²K 0.60 W/m²K 50 % 21 % 38 % 41 % 27 % 22 % 21 dB 27 dB 40 dB | https://skylux.eu/en/products/skylux-round-skylight-with-diameter-o-80-cm?variant=50200962171213 | https://skylux.eu/cdn/shop/files/Ronde-bolvormige-acrylaat-lichtkoepel-enkelwandig-pmma-helder-0800-mm-lichtkoepel_c1b6d9cc-a115-4687-adc1-a2d60f7faadf.png?v=1726572491&width=1600 | https://skylux.eu/cdn/shop/files/Skylux-ronde-lichtkoepel-met-diameter-80-cm-Ronde-lichtkoepel.png?v=1726646492&width=1600 | https://skylux.eu/cdn/shop/files/Skylux-polycarbonaat-lichtkoepel-enkelwandig-heatstop-rond-0800-mm-lichtkoepel_b8f95fd9-7263-4c20-ac5a-2e243ddb98a7.png?v=1726572491&width=1600 | https://skylux.eu/cdn/shop/files/Skylux-polycarbonaat-lichtkoepel-dubbelwandig-opaal-rond-0800-mm-lichtkoepel_59a7f71c-935f-4813-929a-ed3b8b92e3af.png?v=1726572491&width=1600 | https://skylux.eu/cdn/shop/files/Skylux-acrylaat-lichtkoepel-5-wandig-opaal-rond-0800-mm-lichtkoepel_6a0623f9-6955-495d-b6d4-3556173a6e57.png?v=1726572491&width=1600 |  |  | <meta charset="UTF-8"> <style> table { width: 100%; border-collapse: collapse; } td:nth-child(4) { font-weight: bold; } td:nth-child(7) { font-weight: bold; } td:nth-child(10) { font-weight: bold; } td:nth-child(13) { font-weight: bold; } th { background-color: #0082C8; color: white; padding: 10px; } tr:nth-child(even) { background-color: #E1F3FF; } tr:nth-child(odd) { background-color: white; } td, th { border: 1px solid #ddd; padding: 8px; } .highlight { color: #0082C8; } </style> <table> <thead> <tr> <th rowspan="2">Acrylic PMMA</th> <th rowspan="2"># dome walls</th> <th rowspan="2">Clear - Opal - Heatstop</th> <th colspan="3">Ut-value</th> <th colspan="3">LT-value</th> <th colspan="3">g-value</th> <th colspan="3">Rw-value</th> </tr> <tr> <th>Skylight</th> <th>+EP25</th> <th>iDome</th> <th>Skylight</th> <th>+EP25</th> <th>iDome</th> <th>Skylight</th> <th>+EP25</th> <th>iDome</th> <th>Skylight</th> <th>+EP25</th> <th>iDome</th> </tr> </thead> <tbody> <!-- Adjust the following rows as per your values --> <tr> <td>"</td> <td>single-walled</td> <td>Clear (H)</td> <td>5.17 W/m²K</td> <td>1.19 W/m²K</td> <td>0.93 W/m²K</td> <td>90 %</td> <td>37 %</td> <td>68 %</td> <td>87 %</td> <td>57 %</td> <td>46 %</td> <td>-</td> <td>24 dB</td> <td>40 dB</td> </tr> <tr> <td>"</td> <td>"</td> <td>Opal (O)</td> <td>5.17 W/m²K</td> <td>1.19 W/m²K</td> <td>0.93 W/m²K</td> <td>83 %</td> <td>34 %</td> <td>62 %</td> <td>76 %</td> <td>50 %</td> <td>40 %</td> <td>-</td> <td>24 dB</td> <td>40 dB</td> </tr> <tr> <td>"</td> <td>double-walled</td> <td>Clear (H/H)</td> <td>2.90 W/m²K</td> <td>0.98 W/m²K</td> <td>0.79 W/m²K</td> <td>81 %</td> <td>33 %</td> <td>61 %</td> <td>75 %</td> <td>50 %</td> <td>40 %</td> <td>20 dB</td> <td>26 dB</td> <td>40 dB</td> </tr> <tr> <td>"</td> <td>"</td> <td>Opal (O/O)</td> <td>2.90 W/m²K</td> <td>0.98 W/m²K</td> <td>0.79 W/m²K</td> <td>69 %</td> <td>28 %</td> <td>52 %</td> <td>58 %</td> <td>38 %</td> <td>31 %</td> <td>20 dB</td> <td>26 dB</td> <td>40 dB</td> </tr> <tr> <td>"</td> <td>triple-walled</td> <td>Clear (H/H/H)</td> <td>1.70 W/m²K</td> <td>0.83 W/m²K</td> <td>0.69 W/m²K</td> <td>73 %</td> <td>30 %</td> <td>55 %</td> <td>65 %</td> <td>43 %</td> <td>34 %</td> <td>22 dB</td> <td>28 dB</td> <td>40 dB</td> </tr> <tr> <td>"</td> <td>"</td> <td>Opal (O/H/O)</td> <td>1.70 W/m²K</td> <td>0.83 W/m²K</td> <td>0.69 W/m²K</td> <td>62 %</td> <td>25 %</td> <td>47 %</td> <td>51 %</td> <td>34 %</td> <td>27 %</td> <td>22 dB</td> <td>28 dB</td> <td>40 dB</td> </tr> <tr> <td>"</td> <td>four-walled</td> <td>Clear (H/H/H/H)</td> <td>1.28 W/m²K</td> <td>0.72 W/m²K</td> <td>0.61 W/m²K</td> <td>64 %</td> <td>26 %</td> <td>48 %</td> <td>54 %</td> <td>36 %</td> <td>29 %</td> <td>23 dB</td> <td>29 dB</td> <td>40 dB</td> </tr> <tr> <td>"</td> <td>"</td> <td>Opal (H/H/O/H)</td> <td>1.28 W/m²K</td> <td>0.72 W/m²K</td> <td>0.61 W/m²K</td> <td>59 %</td> <td>24 %</td> <td>44 %</td> <td>48 %</td> <td>32 %</td> <td>25 %</td> <td>23 dB</td> <td>29 dB</td> <td>40 dB</td> </tr> <tr> <td>"</td> <td>five-walled</td> <td>Clear (H/H/H/H/H)</td> <td>0.99 W/m²K</td> <td>0.63 W/m²K</td> <td>0.55 W/m²K</td> <td>58 %</td> <td>24 %</td> <td>44 %</td> <td>47 %</td> <td>31 %</td> <td>25 %</td> <td>24 dB</td> <td>30 dB</td> <td>40 dB</td> </tr> <tr> <td>"</td> <td>"</td> <td>Opal (O/H/H/H/H)</td> <td>0.99 W/m²K</td> <td>0.63 W/m²K</td> <td>0.55 W/m²K</td> <td>53 %</td> <td>22 %</td> <td>40 %</td> <td>41 %</td> <td>27 %</td> <td>22 %</td> <td>24 dB</td> <td>30 dB</td> <td>40 dB</td> </tr> </tbody> <thead> <tr> <th rowspan="2">Polycarbonate PC</th> <th rowspan="2"># dome walls</th> <th rowspan="2">Clear - Opal - Heatstop</th> <th colspan="3">Ut-value</th> <th colspan="3">LT-value</th> <th colspan="3">g-value</th> <th colspan="3">Rw-value</th> </tr> <tr> <th>Skylight</th> <th>+EP25</th> <th>iDome</th> <th>Skylight</th> <th>+EP25</th> <th>iDome</th> <th>Skylight</th> <th>+EP25</th> <th>iDome</th> <th>Skylight</th> <th>+EP25</th> <th>iDome</th> </tr> </thead> <tbody> <tr> <td>"</td> <td>single-walled</td> <td>Clear (A)</td> <td>5.17 W/m²K</td> <td>1.19 W/m²K</td> <td>0.93 W/m²K</td> <td>88 %</td> <td>36 %</td> <td>66 %</td> <td>83 %</td> <td>55 %</td> <td>44 %</td> <td>-</td> <td>24 dB</td> <td>40 dB</td> </tr> <tr> <td>"</td> <td>"</td> <td>Opal (D)</td> <td>5.17 W/m²K</td> <td>1.19 W/m²K</td> <td>0.93 W/m²K</td> <td>58 %</td> <td>24 %</td> <td>44 %</td> <td>60 %</td> <td>40 %</td> <td>32 %</td> <td>-</td> <td>24 dB</td> <td>40 dB</td> </tr> <tr> <td>"</td> <td>double-walled</td> <td>Clear (A/H)</td> <td>2.90 W/m²K</td> <td>0.98 W/m²K</td> <td>0.79 W/m²K</td> <td>79 %</td> <td>32 %</td> <td>59 %</td> <td>72 %</td> <td>48 %</td> <td>38 %</td> <td>20 dB</td> <td>26 dB</td> <td>40 dB</td> </tr> <tr> <td>"</td> <td>"</td> <td>Clear (A/A)</td> <td>2.90 W/m²K</td> <td>0.98 W/m²K</td> <td>0.79 W/m²K</td> <td>77 %</td> <td>32 %</td> <td>58 %</td> <td>69 %</td> <td>46 %</td> <td>37 %</td> <td>20 dB</td> <td>26 dB</td> <td>40 dB</td> </tr> <tr> <td>"</td> <td>"</td> <td>Opal (A/O)</td> <td>2.90 W/m²K</td> <td>0.98 W/m²K</td> <td>0.79 W/m²K</td> <td>73 %</td> <td>30 %</td> <td>55 %</td> <td>63 %</td> <td>42 %</td> <td>33 %</td> <td>20 dB</td> <td>26 dB</td> <td>40 dB</td> </tr> <tr> <td>"</td> <td>"</td> <td>Opal (A/D)</td> <td>2.90 W/m²K</td> <td>0.98 W/m²K</td> <td>0.79 W/m²K</td> <td>51 %</td> <td>21 %</td> <td>38 %</td> <td>50 %</td> <td>33 %</td> <td>27 %</td> <td>20 dB</td> <td>26 dB</td> <td>40 dB</td> </tr> <tr> <td>"</td> <td>triple-walled</td> <td>Clear (A/H/H)</td> <td>1.70 W/m²K</td> <td>0.83 W/m²K</td> <td>0.69 W/m²K</td> <td>71 %</td> <td>29 %</td> <td>53 %</td> <td>63 %</td> <td>42 %</td> <td>33 %</td> <td>22 dB</td> <td>28 dB</td> <td>40 dB</td> </tr> <tr> <td>"</td> <td>"</td> <td>Opal (A/O/O)</td> <td>1.70 W/m²K</td> <td>0.83 W/m²K</td> <td>0.69 W/m²K</td> <td>61 %</td> <td>25 %</td> <td>46 %</td> <td>48 %</td> <td>32 %</td> <td>25 %</td> <td>22 dB</td> <td>28 dB</td> <td>40 dB</td> </tr> <tr> <td>"</td> <td>four-walled</td> <td>Clear (A/H/H/H)</td> <td>1.28 W/m²K</td> <td>0.72 W/m²K</td> <td>0.61 W/m²K</td> <td>64 %</td> <td>26 %</td> <td>48 %</td> <td>52 %</td> <td>34 %</td> <td>28 %</td> <td>23 dB</td> <td>29 dB</td> <td>40 dB</td> </tr> <tr> <td>"</td> <td>"</td> <td>Opal (A/H/O/H)</td> <td>1.28 W/m²K</td> <td>0.72 W/m²K</td> <td>0.61 W/m²K</td> <td>59 %</td> <td>24 %</td> <td>44 %</td> <td>46 %</td> <td>30 %</td> <td>24 %</td> <td>23 dB</td> <td>29 dB</td> <td>40 dB</td> </tr> <tr> <td>"</td> <td>five-walled</td> <td>Clear (A/H/H/H/H)</td> <td>0.99 W/m²K</td> <td>0.63 W/m²K</td> <td>0.55 W/m²K</td> <td>58 %</td> <td>24 %</td> <td>44 %</td> <td>47 %</td> <td>31 %</td> <td>25 %</td> <td>24 dB</td> <td>30 dB</td> <td>40 dB</td> </tr> <tr> <td>"</td> <td>"</td> <td>Opal (A/H/O/H/H)</td> <td>0.99 W/m²K</td> <td>0.63 W/m²K</td> <td>0.55 W/m²K</td> <td>53 %</td> <td>22 %</td> <td>40 %</td> <td>41 %</td> <td>27 %</td> <td>22 %</td> <td>24 dB</td> <td>30 dB</td> <td>40 dB</td> </tr> </tbody> <thead> <tr> <th rowspan="2">PC Heatstop</th> <th rowspan="2"># dome walls</th> <th rowspan="2">Clear - Opal - Heatstop</th> <th colspan="3">Ut-value</th> <th colspan="3">LT-value</th> <th colspan="3">g-value</th> <th colspan="3">Rw-value</th> </tr> <tr> <th>Skylight</th> <th>+EP25</th> <th>iDome</th> <th>Skylight</th> <th>+EP25</th> <th>iDome</th> <th>Skylight</th> <th>+EP25</th> <th>iDome</th> <th>Skylight</th> <th>+EP25</th> <th>iDome</th> </tr> </thead> <tbody> <tr> <td>"</td> <td>single-walled</td> <td>Heatstop Opal (T)</td> <td>5.17 W/m²K</td> <td>1.19 W/m²K</td> <td>0.93 W/m²K</td> <td>49 %</td> <td>20 %</td> <td>37 %</td> <td>59 %</td> <td>39 %</td> <td>31 %</td> <td>-</td> <td>24 dB</td> <td>40 dB</td> </tr> <tr> <td>"</td> <td>double-walled</td> <td>Clear (T/H)</td> <td>2.90 W/m²K</td> <td>0.98 W/m²K</td> <td>0.79 W/m²K</td> <td>44 %</td> <td>18 %</td> <td>33 %</td> <td>51 %</td> <td>34 %</td> <td>27 %</td> <td>20 dB</td> <td>26 dB</td> <td>40 dB</td> </tr> <tr> <td>"</td> <td>"</td> <td>Opal (T/O)</td> <td>2.90 W/m²K</td> <td>0.98 W/m²K</td> <td>0.79 W/m²K</td> <td>41 %</td> <td>17 %</td> <td>31 %</td> <td>45 %</td> <td>30 %</td> <td>24 %</td> <td>20 dB</td> <td>26 dB</td> <td>40 dB</td> </tr> <tr> <td>"</td> <td>triple-walled</td> <td>Clear (T/H/H)</td> <td>1.70 W/m²K</td> <td>0.83 W/m²K</td> <td>0.69 W/m²K</td> <td>40 %</td> <td>16 %</td> <td>30 %</td> <td>44 %</td> <td>29 %</td> <td>23 %</td> <td>22 dB</td> <td>28 dB</td> <td>40 dB</td> </tr> <tr> <td>"</td> <td>"</td> <td>Opal (T/H/O)</td> <td>1.70 W/m²K</td> <td>0.83 W/m²K</td> <td>0.69 W/m²K</td> <td>37 %</td> <td>15 %</td> <td>28 %</td> <td>39 %</td> <td>26 %</td> <td>21 %</td> <td>22 dB</td> <td>28 dB</td> <td>40 dB</td> </tr> <tr> <td>"</td> <td>four-walled</td> <td>Clear (T/H/H/H)</td> <td>1.28 W/m²K</td> <td>0.72 W/m²K</td> <td>0.61 W/m²K</td> <td>35 %</td> <td>14 %</td> <td>26 %</td> <td>37 %</td> <td>24 %</td> <td>20 %</td> <td>23 dB</td> <td>29 dB</td> <td>40 dB</td> </tr> <tr> <td>"</td> <td>"</td> <td>Opal (T/H/O/H)</td> <td>1.28 W/m²K</td> <td>0.72 W/m²K</td> <td>0.61 W/m²K</td> <td>32 %</td> <td>13 %</td> <td>24 %</td> <td>32 %</td> <td>21 %</td> <td>17 %</td> <td>23 dB</td> <td>29 dB</td> <td>40 dB</td> </tr> </tbody> <thead> <tr> <th rowspan="2">EP10</th> <th rowspan="2"># dome walls</th> <th rowspan="2">Clear - Opal - Heatstop</th> <th colspan="3">Ut-value</th> <th colspan="3">LT-value</th> <th colspan="3">g-value</th> <th colspan="3">Rw-value</th> </tr> <tr> <th>Skylight</th> <th>+EP25</th> <th>iDome</th> <th>Skylight</th> <th>+EP25</th> <th>iDome</th> <th>Skylight</th> <th>+EP25</th> <th>iDome</th> <th>Skylight</th> <th>+EP25</th> <th>iDome</th> </tr> </thead> <tbody> <tr> <td>EP 10 koepel PMMA</td> <td>6-wandig</td> <td>Opal (H/E/O)</td> <td>1.30 W/m²K</td> <td>0.71 W/m²K</td> <td>0.60 W/m²K</td> <td>51 %</td> <td>21 %</td> <td>38 %</td> <td>43 %</td> <td>28 %</td> <td>23 %</td> <td>21 dB</td> <td>27 dB</td> <td>40 dB</td> </tr> <tr> <td>EP 10 koepel PC</td> <td>6-wandig</td> <td>Opal (A/E/O)</td> <td>1.30 W/m²K</td> <td>0.71 W/m²K</td> <td>0.60 W/m²K</td> <td>50 %</td> <td>21 %</td> <td>38 %</td> <td>41 %</td> <td>27 %</td> <td>22 %</td> <td>21 dB</td> <td>27 dB</td> <td>40 dB</td> </tr> </tbody> </table> | skylux-round-skylight-with-diameter-o-80-cm | 9754044760397 | 50200962171213
Skylights | Round skylight | Skylux | Skylux round skylight with diameter Ø 80 cm | Single-walled (least insulating - 5.17 W/m²K) / Acrylic (10 times more impact-resistant than glass) / Opal * (frosted glass) non-transparent (O) | 2519 | 5412970025191 | 291.65 | Yes | 35-45 | 2.6 | Number of walls | Single-walled (least insulating - 5.17 W/m²K) | Material | Acrylic (10 times more impact-resistant than glass) | Choose clear, opal or heatstop | Opal * (frosted glass) non-transparent (O) |  |  |  | 80cm |  |  | Round | [9 empty] | D |  |  | For heated areas, we recommend at least a 3-walled skylight for optimal insulation. | Acrylic PMMA # dome walls Clear - Opal - Heatstop Ut-value LT-value g-value Rw-value Skylight +EP25 iDome Skylight +EP25 iDome Skylight +EP25 iDome Skylight +EP25 iDome " single-walled Clear (H) 5.17 W/m²K 1.19 W/m²K 0.93 W/m²K 90 % 37 % 68 % 87 % 57 % 46 % - 24 dB 40 dB " " Opal (O) 5.17 W/m²K 1.19 W/m²K 0.93 W/m²K 83 % 34 % 62 % 76 % 50 % 40 % - 24 dB 40 dB " double-walled Clear (H/H) 2.90 W/m²K 0.98 W/m²K 0.79 W/m²K 81 % 33 % 61 % 75 % 50 % 40 % 20 dB 26 dB 40 dB " " Opal (O/O) 2.90 W/m²K 0.98 W/m²K 0.79 W/m²K 69 % 28 % 52 % 58 % 38 % 31 % 20 dB 26 dB 40 dB " triple-walled Clear (H/H/H) 1.70 W/m²K 0.83 W/m²K 0.69 W/m²K 73 % 30 % 55 % 65 % 43 % 34 % 22 dB 28 dB 40 dB " " Opal (O/H/O) 1.70 W/m²K 0.83 W/m²K 0.69 W/m²K 62 % 25 % 47 % 51 % 34 % 27 % 22 dB 28 dB 40 dB " four-walled Clear (H/H/H/H) 1.28 W/m²K 0.72 W/m²K 0.61 W/m²K 64 % 26 % 48 % 54 % 36 % 29 % 23 dB 29 dB 40 dB " " Opal (H/H/O/H) 1.28 W/m²K 0.72 W/m²K 0.61 W/m²K 59 % 24 % 44 % 48 % 32 % 25 % 23 dB 29 dB 40 dB " five-walled Clear (H/H/H/H/H) 0.99 W/m²K 0.63 W/m²K 0.55 W/m²K 58 % 24 % 44 % 47 % 31 % 25 % 24 dB 30 dB 40 dB " " Opal (O/H/H/H/H) 0.99 W/m²K 0.63 W/m²K 0.55 W/m²K 53 % 22 % 40 % 41 % 27 % 22 % 24 dB 30 dB 40 dB Polycarbonate PC # dome walls Clear - Opal - Heatstop Ut-value LT-value g-value Rw-value Skylight +EP25 iDome Skylight +EP25 iDome Skylight +EP25 iDome Skylight +EP25 iDome " single-walled Clear (A) 5.17 W/m²K 1.19 W/m²K 0.93 W/m²K 88 % 36 % 66 % 83 % 55 % 44 % - 24 dB 40 dB " " Opal (D) 5.17 W/m²K 1.19 W/m²K 0.93 W/m²K 58 % 24 % 44 % 60 % 40 % 32 % - 24 dB 40 dB " double-walled Clear (A/H) 2.90 W/m²K 0.98 W/m²K 0.79 W/m²K 79 % 32 % 59 % 72 % 48 % 38 % 20 dB 26 dB 40 dB " " Clear (A/A) 2.90 W/m²K 0.98 W/m²K 0.79 W/m²K 77 % 32 % 58 % 69 % 46 % 37 % 20 dB 26 dB 40 dB " " Opal (A/O) 2.90 W/m²K 0.98 W/m²K 0.79 W/m²K 73 % 30 % 55 % 63 % 42 % 33 % 20 dB 26 dB 40 dB " " Opal (A/D) 2.90 W/m²K 0.98 W/m²K 0.79 W/m²K 51 % 21 % 38 % 50 % 33 % 27 % 20 dB 26 dB 40 dB " triple-walled Clear (A/H/H) 1.70 W/m²K 0.83 W/m²K 0.69 W/m²K 71 % 29 % 53 % 63 % 42 % 33 % 22 dB 28 dB 40 dB " " Opal (A/O/O) 1.70 W/m²K 0.83 W/m²K 0.69 W/m²K 61 % 25 % 46 % 48 % 32 % 25 % 22 dB 28 dB 40 dB " four-walled Clear (A/H/H/H) 1.28 W/m²K 0.72 W/m²K 0.61 W/m²K 64 % 26 % 48 % 52 % 34 % 28 % 23 dB 29 dB 40 dB " " Opal (A/H/O/H) 1.28 W/m²K 0.72 W/m²K 0.61 W/m²K 59 % 24 % 44 % 46 % 30 % 24 % 23 dB 29 dB 40 dB " five-walled Clear (A/H/H/H/H) 0.99 W/m²K 0.63 W/m²K 0.55 W/m²K 58 % 24 % 44 % 47 % 31 % 25 % 24 dB 30 dB 40 dB " " Opal (A/H/O/H/H) 0.99 W/m²K 0.63 W/m²K 0.55 W/m²K 53 % 22 % 40 % 41 % 27 % 22 % 24 dB 30 dB 40 dB PC Heatstop # dome walls Clear - Opal - Heatstop Ut-value LT-value g-value Rw-value Skylight +EP25 iDome Skylight +EP25 iDome Skylight +EP25 iDome Skylight +EP25 iDome " single-walled Heatstop Opal (T) 5.17 W/m²K 1.19 W/m²K 0.93 W/m²K 49 % 20 % 37 % 59 % 39 % 31 % - 24 dB 40 dB " double-walled Clear (T/H) 2.90 W/m²K 0.98 W/m²K 0.79 W/m²K 44 % 18 % 33 % 51 % 34 % 27 % 20 dB 26 dB 40 dB " " Opal (T/O) 2.90 W/m²K 0.98 W/m²K 0.79 W/m²K 41 % 17 % 31 % 45 % 30 % 24 % 20 dB 26 dB 40 dB " triple-walled Clear (T/H/H) 1.70 W/m²K 0.83 W/m²K 0.69 W/m²K 40 % 16 % 30 % 44 % 29 % 23 % 22 dB 28 dB 40 dB " " Opal (T/H/O) 1.70 W/m²K 0.83 W/m²K 0.69 W/m²K 37 % 15 % 28 % 39 % 26 % 21 % 22 dB 28 dB 40 dB " four-walled Clear (T/H/H/H) 1.28 W/m²K 0.72 W/m²K 0.61 W/m²K 35 % 14 % 26 % 37 % 24 % 20 % 23 dB 29 dB 40 dB " " Opal (T/H/O/H) 1.28 W/m²K 0.72 W/m²K 0.61 W/m²K 32 % 13 % 24 % 32 % 21 % 17 % 23 dB 29 dB 40 dB EP10 # dome walls Clear - Opal - Heatstop Ut-value LT-value g-value Rw-value Skylight +EP25 iDome Skylight +EP25 iDome Skylight +EP25 iDome Skylight +EP25 iDome EP 10 koepel PMMA 6-wandig Opal (H/E/O) 1.30 W/m²K 0.71 W/m²K 0.60 W/m²K 51 % 21 % 38 % 43 % 28 % 23 % 21 dB 27 dB 40 dB EP 10 koepel PC 6-wandig Opal (A/E/O) 1.30 W/m²K 0.71 W/m²K 0.60 W/m²K 50 % 21 % 38 % 41 % 27 % 22 % 21 dB 27 dB 40 dB | https://skylux.eu/en/products/skylux-round-skylight-with-diameter-o-80-cm?variant=50200961843533 | https://skylux.eu/cdn/shop/files/Ronde-bolvormige-acrylaat-lichtkoepel-enkelwandig-pmma-opaal-0800-mm-lichtkoepel_b4bf90ea-6076-42f5-ad9d-910dab3805fd.png?v=1726572491&width=1600 | https://skylux.eu/cdn/shop/files/Skylux-ronde-lichtkoepel-met-diameter-80-cm-Ronde-lichtkoepel.png?v=1726646492&width=1600 | https://skylux.eu/cdn/shop/files/Skylux-polycarbonaat-lichtkoepel-enkelwandig-heatstop-rond-0800-mm-lichtkoepel_b8f95fd9-7263-4c20-ac5a-2e243ddb98a7.png?v=1726572491&width=1600 | https://skylux.eu/cdn/shop/files/Skylux-polycarbonaat-lichtkoepel-dubbelwandig-opaal-rond-0800-mm-lichtkoepel_59a7f71c-935f-4813-929a-ed3b8b92e3af.png?v=1726572491&width=1600 | https://skylux.eu/cdn/shop/files/Skylux-acrylaat-lichtkoepel-5-wandig-opaal-rond-0800-mm-lichtkoepel_6a0623f9-6955-495d-b6d4-3556173a6e57.png?v=1726572491&width=1600 |  |  | <meta charset="UTF-8"> <style> table { width: 100%; border-collapse: collapse; } td:nth-child(4) { font-weight: bold; } td:nth-child(7) { font-weight: bold; } td:nth-child(10) { font-weight: bold; } td:nth-child(13) { font-weight: bold; } th { background-color: #0082C8; color: white; padding: 10px; } tr:nth-child(even) { background-color: #E1F3FF; } tr:nth-child(odd) { background-color: white; } td, th { border: 1px solid #ddd; padding: 8px; } .highlight { color: #0082C8; } </style> <table> <thead> <tr> <th rowspan="2">Acrylic PMMA</th> <th rowspan="2"># dome walls</th> <th rowspan="2">Clear - Opal - Heatstop</th> <th colspan="3">Ut-value</th> <th colspan="3">LT-value</th> <th colspan="3">g-value</th> <th colspan="3">Rw-value</th> </tr> <tr> <th>Skylight</th> <th>+EP25</th> <th>iDome</th> <th>Skylight</th> <th>+EP25</th> <th>iDome</th> <th>Skylight</th> <th>+EP25</th> <th>iDome</th> <th>Skylight</th> <th>+EP25</th> <th>iDome</th> </tr> </thead> <tbody> <!-- Adjust the following rows as per your values --> <tr> <td>"</td> <td>single-walled</td> <td>Clear (H)</td> <td>5.17 W/m²K</td> <td>1.19 W/m²K</td> <td>0.93 W/m²K</td> <td>90 %</td> <td>37 %</td> <td>68 %</td> <td>87 %</td> <td>57 %</td> <td>46 %</td> <td>-</td> <td>24 dB</td> <td>40 dB</td> </tr> <tr> <td>"</td> <td>"</td> <td>Opal (O)</td> <td>5.17 W/m²K</td> <td>1.19 W/m²K</td> <td>0.93 W/m²K</td> <td>83 %</td> <td>34 %</td> <td>62 %</td> <td>76 %</td> <td>50 %</td> <td>40 %</td> <td>-</td> <td>24 dB</td> <td>40 dB</td> </tr> <tr> <td>"</td> <td>double-walled</td> <td>Clear (H/H)</td> <td>2.90 W/m²K</td> <td>0.98 W/m²K</td> <td>0.79 W/m²K</td> <td>81 %</td> <td>33 %</td> <td>61 %</td> <td>75 %</td> <td>50 %</td> <td>40 %</td> <td>20 dB</td> <td>26 dB</td> <td>40 dB</td> </tr> <tr> <td>"</td> <td>"</td> <td>Opal (O/O)</td> <td>2.90 W/m²K</td> <td>0.98 W/m²K</td> <td>0.79 W/m²K</td> <td>69 %</td> <td>28 %</td> <td>52 %</td> <td>58 %</td> <td>38 %</td> <td>31 %</td> <td>20 dB</td> <td>26 dB</td> <td>40 dB</td> </tr> <tr> <td>"</td> <td>triple-walled</td> <td>Clear (H/H/H)</td> <td>1.70 W/m²K</td> <td>0.83 W/m²K</td> <td>0.69 W/m²K</td> <td>73 %</td> <td>30 %</td> <td>55 %</td> <td>65 %</td> <td>43 %</td> <td>34 %</td> <td>22 dB</td> <td>28 dB</td> <td>40 dB</td> </tr> <tr> <td>"</td> <td>"</td> <td>Opal (O/H/O)</td> <td>1.70 W/m²K</td> <td>0.83 W/m²K</td> <td>0.69 W/m²K</td> <td>62 %</td> <td>25 %</td> <td>47 %</td> <td>51 %</td> <td>34 %</td> <td>27 %</td> <td>22 dB</td> <td>28 dB</td> <td>40 dB</td> </tr> <tr> <td>"</td> <td>four-walled</td> <td>Clear (H/H/H/H)</td> <td>1.28 W/m²K</td> <td>0.72 W/m²K</td> <td>0.61 W/m²K</td> <td>64 %</td> <td>26 %</td> <td>48 %</td> <td>54 %</td> <td>36 %</td> <td>29 %</td> <td>23 dB</td> <td>29 dB</td> <td>40 dB</td> </tr> <tr> <td>"</td> <td>"</td> <td>Opal (H/H/O/H)</td> <td>1.28 W/m²K</td> <td>0.72 W/m²K</td> <td>0.61 W/m²K</td> <td>59 %</td> <td>24 %</td> <td>44 %</td> <td>48 %</td> <td>32 %</td> <td>25 %</td> <td>23 dB</td> <td>29 dB</td> <td>40 dB</td> </tr> <tr> <td>"</td> <td>five-walled</td> <td>Clear (H/H/H/H/H)</td> <td>0.99 W/m²K</td> <td>0.63 W/m²K</td> <td>0.55 W/m²K</td> <td>58 %</td> <td>24 %</td> <td>44 %</td> <td>47 %</td> <td>31 %</td> <td>25 %</td> <td>24 dB</td> <td>30 dB</td> <td>40 dB</td> </tr> <tr> <td>"</td> <td>"</td> <td>Opal (O/H/H/H/H)</td> <td>0.99 W/m²K</td> <td>0.63 W/m²K</td> <td>0.55 W/m²K</td> <td>53 %</td> <td>22 %</td> <td>40 %</td> <td>41 %</td> <td>27 %</td> <td>22 %</td> <td>24 dB</td> <td>30 dB</td> <td>40 dB</td> </tr> </tbody> <thead> <tr> <th rowspan="2">Polycarbonate PC</th> <th rowspan="2"># dome walls</th> <th rowspan="2">Clear - Opal - Heatstop</th> <th colspan="3">Ut-value</th> <th colspan="3">LT-value</th> <th colspan="3">g-value</th> <th colspan="3">Rw-value</th> </tr> <tr> <th>Skylight</th> <th>+EP25</th> <th>iDome</th> <th>Skylight</th> <th>+EP25</th> <th>iDome</th> <th>Skylight</th> <th>+EP25</th> <th>iDome</th> <th>Skylight</th> <th>+EP25</th> <th>iDome</th> </tr> </thead> <tbody> <tr> <td>"</td> <td>single-walled</td> <td>Clear (A)</td> <td>5.17 W/m²K</td> <td>1.19 W/m²K</td> <td>0.93 W/m²K</td> <td>88 %</td> <td>36 %</td> <td>66 %</td> <td>83 %</td> <td>55 %</td> <td>44 %</td> <td>-</td> <td>24 dB</td> <td>40 dB</td> </tr> <tr> <td>"</td> <td>"</td> <td>Opal (D)</td> <td>5.17 W/m²K</td> <td>1.19 W/m²K</td> <td>0.93 W/m²K</td> <td>58 %</td> <td>24 %</td> <td>44 %</td> <td>60 %</td> <td>40 %</td> <td>32 %</td> <td>-</td> <td>24 dB</td> <td>40 dB</td> </tr> <tr> <td>"</td> <td>double-walled</td> <td>Clear (A/H)</td> <td>2.90 W/m²K</td> <td>0.98 W/m²K</td> <td>0.79 W/m²K</td> <td>79 %</td> <td>32 %</td> <td>59 %</td> <td>72 %</td> <td>48 %</td> <td>38 %</td> <td>20 dB</td> <td>26 dB</td> <td>40 dB</td> </tr> <tr> <td>"</td> <td>"</td> <td>Clear (A/A)</td> <td>2.90 W/m²K</td> <td>0.98 W/m²K</td> <td>0.79 W/m²K</td> <td>77 %</td> <td>32 %</td> <td>58 %</td> <td>69 %</td> <td>46 %</td> <td>37 %</td> <td>20 dB</td> <td>26 dB</td> <td>40 dB</td> </tr> <tr> <td>"</td> <td>"</td> <td>Opal (A/O)</td> <td>2.90 W/m²K</td> <td>0.98 W/m²K</td> <td>0.79 W/m²K</td> <td>73 %</td> <td>30 %</td> <td>55 %</td> <td>63 %</td> <td>42 %</td> <td>33 %</td> <td>20 dB</td> <td>26 dB</td> <td>40 dB</td> </tr> <tr> <td>"</td> <td>"</td> <td>Opal (A/D)</td> <td>2.90 W/m²K</td> <td>0.98 W/m²K</td> <td>0.79 W/m²K</td> <td>51 %</td> <td>21 %</td> <td>38 %</td> <td>50 %</td> <td>33 %</td> <td>27 %</td> <td>20 dB</td> <td>26 dB</td> <td>40 dB</td> </tr> <tr> <td>"</td> <td>triple-walled</td> <td>Clear (A/H/H)</td> <td>1.70 W/m²K</td> <td>0.83 W/m²K</td> <td>0.69 W/m²K</td> <td>71 %</td> <td>29 %</td> <td>53 %</td> <td>63 %</td> <td>42 %</td> <td>33 %</td> <td>22 dB</td> <td>28 dB</td> <td>40 dB</td> </tr> <tr> <td>"</td> <td>"</td> <td>Opal (A/O/O)</td> <td>1.70 W/m²K</td> <td>0.83 W/m²K</td> <td>0.69 W/m²K</td> <td>61 %</td> <td>25 %</td> <td>46 %</td> <td>48 %</td> <td>32 %</td> <td>25 %</td> <td>22 dB</td> <td>28 dB</td> <td>40 dB</td> </tr> <tr> <td>"</td> <td>four-walled</td> <td>Clear (A/H/H/H)</td> <td>1.28 W/m²K</td> <td>0.72 W/m²K</td> <td>0.61 W/m²K</td> <td>64 %</td> <td>26 %</td> <td>48 %</td> <td>52 %</td> <td>34 %</td> <td>28 %</td> <td>23 dB</td> <td>29 dB</td> <td>40 dB</td> </tr> <tr> <td>"</td> <td>"</td> <td>Opal (A/H/O/H)</td> <td>1.28 W/m²K</td> <td>0.72 W/m²K</td> <td>0.61 W/m²K</td> <td>59 %</td> <td>24 %</td> <td>44 %</td> <td>46 %</td> <td>30 %</td> <td>24 %</td> <td>23 dB</td> <td>29 dB</td> <td>40 dB</td> </tr> <tr> <td>"</td> <td>five-walled</td> <td>Clear (A/H/H/H/H)</td> <td>0.99 W/m²K</td> <td>0.63 W/m²K</td> <td>0.55 W/m²K</td> <td>58 %</td> <td>24 %</td> <td>44 %</td> <td>47 %</td> <td>31 %</td> <td>25 %</td> <td>24 dB</td> <td>30 dB</td> <td>40 dB</td> </tr> <tr> <td>"</td> <td>"</td> <td>Opal (A/H/O/H/H)</td> <td>0.99 W/m²K</td> <td>0.63 W/m²K</td> <td>0.55 W/m²K</td> <td>53 %</td> <td>22 %</td> <td>40 %</td> <td>41 %</td> <td>27 %</td> <td>22 %</td> <td>24 dB</td> <td>30 dB</td> <td>40 dB</td> </tr> </tbody> <thead> <tr> <th rowspan="2">PC Heatstop</th> <th rowspan="2"># dome walls</th> <th rowspan="2">Clear - Opal - Heatstop</th> <th colspan="3">Ut-value</th> <th colspan="3">LT-value</th> <th colspan="3">g-value</th> <th colspan="3">Rw-value</th> </tr> <tr> <th>Skylight</th> <th>+EP25</th> <th>iDome</th> <th>Skylight</th> <th>+EP25</th> <th>iDome</th> <th>Skylight</th> <th>+EP25</th> <th>iDome</th> <th>Skylight</th> <th>+EP25</th> <th>iDome</th> </tr> </thead> <tbody> <tr> <td>"</td> <td>single-walled</td> <td>Heatstop Opal (T)</td> <td>5.17 W/m²K</td> <td>1.19 W/m²K</td> <td>0.93 W/m²K</td> <td>49 %</td> <td>20 %</td> <td>37 %</td> <td>59 %</td> <td>39 %</td> <td>31 %</td> <td>-</td> <td>24 dB</td> <td>40 dB</td> </tr> <tr> <td>"</td> <td>double-walled</td> <td>Clear (T/H)</td> <td>2.90 W/m²K</td> <td>0.98 W/m²K</td> <td>0.79 W/m²K</td> <td>44 %</td> <td>18 %</td> <td>33 %</td> <td>51 %</td> <td>34 %</td> <td>27 %</td> <td>20 dB</td> <td>26 dB</td> <td>40 dB</td> </tr> <tr> <td>"</td> <td>"</td> <td>Opal (T/O)</td> <td>2.90 W/m²K</td> <td>0.98 W/m²K</td> <td>0.79 W/m²K</td> <td>41 %</td> <td>17 %</td> <td>31 %</td> <td>45 %</td> <td>30 %</td> <td>24 %</td> <td>20 dB</td> <td>26 dB</td> <td>40 dB</td> </tr> <tr> <td>"</td> <td>triple-walled</td> <td>Clear (T/H/H)</td> <td>1.70 W/m²K</td> <td>0.83 W/m²K</td> <td>0.69 W/m²K</td> <td>40 %</td> <td>16 %</td> <td>30 %</td> <td>44 %</td> <td>29 %</td> <td>23 %</td> <td>22 dB</td> <td>28 dB</td> <td>40 dB</td> </tr> <tr> <td>"</td> <td>"</td> <td>Opal (T/H/O)</td> <td>1.70 W/m²K</td> <td>0.83 W/m²K</td> <td>0.69 W/m²K</td> <td>37 %</td> <td>15 %</td> <td>28 %</td> <td>39 %</td> <td>26 %</td> <td>21 %</td> <td>22 dB</td> <td>28 dB</td> <td>40 dB</td> </tr> <tr> <td>"</td> <td>four-walled</td> <td>Clear (T/H/H/H)</td> <td>1.28 W/m²K</td> <td>0.72 W/m²K</td> <td>0.61 W/m²K</td> <td>35 %</td> <td>14 %</td> <td>26 %</td> <td>37 %</td> <td>24 %</td> <td>20 %</td> <td>23 dB</td> <td>29 dB</td> <td>40 dB</td> </tr> <tr> <td>"</td> <td>"</td> <td>Opal (T/H/O/H)</td> <td>1.28 W/m²K</td> <td>0.72 W/m²K</td> <td>0.61 W/m²K</td> <td>32 %</td> <td>13 %</td> <td>24 %</td> <td>32 %</td> <td>21 %</td> <td>17 %</td> <td>23 dB</td> <td>29 dB</td> <td>40 dB</td> </tr> </tbody> <thead> <tr> <th rowspan="2">EP10</th> <th rowspan="2"># dome walls</th> <th rowspan="2">Clear - Opal - Heatstop</th> <th colspan="3">Ut-value</th> <th colspan="3">LT-value</th> <th colspan="3">g-value</th> <th colspan="3">Rw-value</th> </tr> <tr> <th>Skylight</th> <th>+EP25</th> <th>iDome</th> <th>Skylight</th> <th>+EP25</th> <th>iDome</th> <th>Skylight</th> <th>+EP25</th> <th>iDome</th> <th>Skylight</th> <th>+EP25</th> <th>iDome</th> </tr> </thead> <tbody> <tr> <td>EP 10 koepel PMMA</td> <td>6-wandig</td> <td>Opal (H/E/O)</td> <td>1.30 W/m²K</td> <td>0.71 W/m²K</td> <td>0.60 W/m²K</td> <td>51 %</td> <td>21 %</td> <td>38 %</td> <td>43 %</td> <td>28 %</td> <td>23 %</td> <td>21 dB</td> <td>27 dB</td> <td>40 dB</td> </tr> <tr> <td>EP 10 koepel PC</td> <td>6-wandig</td> <td>Opal (A/E/O)</td> <td>1.30 W/m²K</td> <td>0.71 W/m²K</td> <td>0.60 W/m²K</td> <td>50 %</td> <td>21 %</td> <td>38 %</td> <td>41 %</td> <td>27 %</td> <td>22 %</td> <td>21 dB</td> <td>27 dB</td> <td>40 dB</td> </tr> </tbody> </table> | skylux-round-skylight-with-diameter-o-80-cm | 9754044760397 | 50200961843533
Skylights | Round skylight | Skylux | Skylux round skylight with diameter Ø 80 cm | Single-walled (least insulating - 5.17 W/m²K) / Polycarbonate (250 times more impact-resistant than glass) / Clear * visibility just like glass (H) | 5567 | 5412970055679 | 487.65 | Yes | 35-45 | 3.62 | Number of walls | Single-walled (least insulating - 5.17 W/m²K) | Material | Polycarbonate (250 times more impact-resistant than glass) | Choose clear, opal or heatstop | Clear * visibility just like glass (H) |  |  |  | 80cm |  |  | Round | [9 empty] | D |  |  | For heated areas, we recommend at least a 3-walled skylight for optimal insulation. | Acrylic PMMA # dome walls Clear - Opal - Heatstop Ut-value LT-value g-value Rw-value Skylight +EP25 iDome Skylight +EP25 iDome Skylight +EP25 iDome Skylight +EP25 iDome " single-walled Clear (H) 5.17 W/m²K 1.19 W/m²K 0.93 W/m²K 90 % 37 % 68 % 87 % 57 % 46 % - 24 dB 40 dB " " Opal (O) 5.17 W/m²K 1.19 W/m²K 0.93 W/m²K 83 % 34 % 62 % 76 % 50 % 40 % - 24 dB 40 dB " double-walled Clear (H/H) 2.90 W/m²K 0.98 W/m²K 0.79 W/m²K 81 % 33 % 61 % 75 % 50 % 40 % 20 dB 26 dB 40 dB " " Opal (O/O) 2.90 W/m²K 0.98 W/m²K 0.79 W/m²K 69 % 28 % 52 % 58 % 38 % 31 % 20 dB 26 dB 40 dB " triple-walled Clear (H/H/H) 1.70 W/m²K 0.83 W/m²K 0.69 W/m²K 73 % 30 % 55 % 65 % 43 % 34 % 22 dB 28 dB 40 dB " " Opal (O/H/O) 1.70 W/m²K 0.83 W/m²K 0.69 W/m²K 62 % 25 % 47 % 51 % 34 % 27 % 22 dB 28 dB 40 dB " four-walled Clear (H/H/H/H) 1.28 W/m²K 0.72 W/m²K 0.61 W/m²K 64 % 26 % 48 % 54 % 36 % 29 % 23 dB 29 dB 40 dB " " Opal (H/H/O/H) 1.28 W/m²K 0.72 W/m²K 0.61 W/m²K 59 % 24 % 44 % 48 % 32 % 25 % 23 dB 29 dB 40 dB " five-walled Clear (H/H/H/H/H) 0.99 W/m²K 0.63 W/m²K 0.55 W/m²K 58 % 24 % 44 % 47 % 31 % 25 % 24 dB 30 dB 40 dB " " Opal (O/H/H/H/H) 0.99 W/m²K 0.63 W/m²K 0.55 W/m²K 53 % 22 % 40 % 41 % 27 % 22 % 24 dB 30 dB 40 dB Polycarbonate PC # dome walls Clear - Opal - Heatstop Ut-value LT-value g-value Rw-value Skylight +EP25 iDome Skylight +EP25 iDome Skylight +EP25 iDome Skylight +EP25 iDome " single-walled Clear (A) 5.17 W/m²K 1.19 W/m²K 0.93 W/m²K 88 % 36 % 66 % 83 % 55 % 44 % - 24 dB 40 dB " " Opal (D) 5.17 W/m²K 1.19 W/m²K 0.93 W/m²K 58 % 24 % 44 % 60 % 40 % 32 % - 24 dB 40 dB " double-walled Clear (A/H) 2.90 W/m²K 0.98 W/m²K 0.79 W/m²K 79 % 32 % 59 % 72 % 48 % 38 % 20 dB 26 dB 40 dB " " Clear (A/A) 2.90 W/m²K 0.98 W/m²K 0.79 W/m²K 77 % 32 % 58 % 69 % 46 % 37 % 20 dB 26 dB 40 dB " " Opal (A/O) 2.90 W/m²K 0.98 W/m²K 0.79 W/m²K 73 % 30 % 55 % 63 % 42 % 33 % 20 dB 26 dB 40 dB " " Opal (A/D) 2.90 W/m²K 0.98 W/m²K 0.79 W/m²K 51 % 21 % 38 % 50 % 33 % 27 % 20 dB 26 dB 40 dB " triple-walled Clear (A/H/H) 1.70 W/m²K 0.83 W/m²K 0.69 W/m²K 71 % 29 % 53 % 63 % 42 % 33 % 22 dB 28 dB 40 dB " " Opal (A/O/O) 1.70 W/m²K 0.83 W/m²K 0.69 W/m²K 61 % 25 % 46 % 48 % 32 % 25 % 22 dB 28 dB 40 dB " four-walled Clear (A/H/H/H) 1.28 W/m²K 0.72 W/m²K 0.61 W/m²K 64 % 26 % 48 % 52 % 34 % 28 % 23 dB 29 dB 40 dB " " Opal (A/H/O/H) 1.28 W/m²K 0.72 W/m²K 0.61 W/m²K 59 % 24 % 44 % 46 % 30 % 24 % 23 dB 29 dB 40 dB " five-walled Clear (A/H/H/H/H) 0.99 W/m²K 0.63 W/m²K 0.55 W/m²K 58 % 24 % 44 % 47 % 31 % 25 % 24 dB 30 dB 40 dB " " Opal (A/H/O/H/H) 0.99 W/m²K 0.63 W/m²K 0.55 W/m²K 53 % 22 % 40 % 41 % 27 % 22 % 24 dB 30 dB 40 dB PC Heatstop # dome walls Clear - Opal - Heatstop Ut-value LT-value g-value Rw-value Skylight +EP25 iDome Skylight +EP25 iDome Skylight +EP25 iDome Skylight +EP25 iDome " single-walled Heatstop Opal (T) 5.17 W/m²K 1.19 W/m²K 0.93 W/m²K 49 % 20 % 37 % 59 % 39 % 31 % - 24 dB 40 dB " double-walled Clear (T/H) 2.90 W/m²K 0.98 W/m²K 0.79 W/m²K 44 % 18 % 33 % 51 % 34 % 27 % 20 dB 26 dB 40 dB " " Opal (T/O) 2.90 W/m²K 0.98 W/m²K 0.79 W/m²K 41 % 17 % 31 % 45 % 30 % 24 % 20 dB 26 dB 40 dB " triple-walled Clear (T/H/H) 1.70 W/m²K 0.83 W/m²K 0.69 W/m²K 40 % 16 % 30 % 44 % 29 % 23 % 22 dB 28 dB 40 dB " " Opal (T/H/O) 1.70 W/m²K 0.83 W/m²K 0.69 W/m²K 37 % 15 % 28 % 39 % 26 % 21 % 22 dB 28 dB 40 dB " four-walled Clear (T/H/H/H) 1.28 W/m²K 0.72 W/m²K 0.61 W/m²K 35 % 14 % 26 % 37 % 24 % 20 % 23 dB 29 dB 40 dB " " Opal (T/H/O/H) 1.28 W/m²K 0.72 W/m²K 0.61 W/m²K 32 % 13 % 24 % 32 % 21 % 17 % 23 dB 29 dB 40 dB EP10 # dome walls Clear - Opal - Heatstop Ut-value LT-value g-value Rw-value Skylight +EP25 iDome Skylight +EP25 iDome Skylight +EP25 iDome Skylight +EP25 iDome EP 10 koepel PMMA 6-wandig Opal (H/E/O) 1.30 W/m²K 0.71 W/m²K 0.60 W/m²K 51 % 21 % 38 % 43 % 28 % 23 % 21 dB 27 dB 40 dB EP 10 koepel PC 6-wandig Opal (A/E/O) 1.30 W/m²K 0.71 W/m²K 0.60 W/m²K 50 % 21 % 38 % 41 % 27 % 22 % 21 dB 27 dB 40 dB | https://skylux.eu/en/products/skylux-round-skylight-with-diameter-o-80-cm?variant=50200962597197 | https://skylux.eu/cdn/shop/files/Ronde-bolvormige-pantser-lichtkoepel-enkelwandig-pc-helder-0800-mm-lichtkoepel_81ac6126-d0f1-4c40-994c-1f0aa91b178b.png?v=1726572492&width=1600 | https://skylux.eu/cdn/shop/files/Skylux-ronde-lichtkoepel-met-diameter-80-cm-Ronde-lichtkoepel.png?v=1726646492&width=1600 | https://skylux.eu/cdn/shop/files/Skylux-polycarbonaat-lichtkoepel-enkelwandig-heatstop-rond-0800-mm-lichtkoepel_b8f95fd9-7263-4c20-ac5a-2e243ddb98a7.png?v=1726572491&width=1600 | https://skylux.eu/cdn/shop/files/Skylux-polycarbonaat-lichtkoepel-dubbelwandig-opaal-rond-0800-mm-lichtkoepel_59a7f71c-935f-4813-929a-ed3b8b92e3af.png?v=1726572491&width=1600 | https://skylux.eu/cdn/shop/files/Skylux-acrylaat-lichtkoepel-5-wandig-opaal-rond-0800-mm-lichtkoepel_6a0623f9-6955-495d-b6d4-3556173a6e57.png?v=1726572491&width=1600 |  |  | <meta charset="UTF-8"> <style> table { width: 100%; border-collapse: collapse; } td:nth-child(4) { font-weight: bold; } td:nth-child(7) { font-weight: bold; } td:nth-child(10) { font-weight: bold; } td:nth-child(13) { font-weight: bold; } th { background-color: #0082C8; color: white; padding: 10px; } tr:nth-child(even) { background-color: #E1F3FF; } tr:nth-child(odd) { background-color: white; } td, th { border: 1px solid #ddd; padding: 8px; } .highlight { color: #0082C8; } </style> <table> <thead> <tr> <th rowspan="2">Acrylic PMMA</th> <th rowspan="2"># dome walls</th> <th rowspan="2">Clear - Opal - Heatstop</th> <th colspan="3">Ut-value</th> <th colspan="3">LT-value</th> <th colspan="3">g-value</th> <th colspan="3">Rw-value</th> </tr> <tr> <th>Skylight</th> <th>+EP25</th> <th>iDome</th> <th>Skylight</th> <th>+EP25</th> <th>iDome</th> <th>Skylight</th> <th>+EP25</th> <th>iDome</th> <th>Skylight</th> <th>+EP25</th> <th>iDome</th> </tr> </thead> <tbody> <!-- Adjust the following rows as per your values --> <tr> <td>"</td> <td>single-walled</td> <td>Clear (H)</td> <td>5.17 W/m²K</td> <td>1.19 W/m²K</td> <td>0.93 W/m²K</td> <td>90 %</td> <td>37 %</td> <td>68 %</td> <td>87 %</td> <td>57 %</td> <td>46 %</td> <td>-</td> <td>24 dB</td> <td>40 dB</td> </tr> <tr> <td>"</td> <td>"</td> <td>Opal (O)</td> <td>5.17 W/m²K</td> <td>1.19 W/m²K</td> <td>0.93 W/m²K</td> <td>83 %</td> <td>34 %</td> <td>62 %</td> <td>76 %</td> <td>50 %</td> <td>40 %</td> <td>-</td> <td>24 dB</td> <td>40 dB</td> </tr> <tr> <td>"</td> <td>double-walled</td> <td>Clear (H/H)</td> <td>2.90 W/m²K</td> <td>0.98 W/m²K</td> <td>0.79 W/m²K</td> <td>81 %</td> <td>33 %</td> <td>61 %</td> <td>75 %</td> <td>50 %</td> <td>40 %</td> <td>20 dB</td> <td>26 dB</td> <td>40 dB</td> </tr> <tr> <td>"</td> <td>"</td> <td>Opal (O/O)</td> <td>2.90 W/m²K</td> <td>0.98 W/m²K</td> <td>0.79 W/m²K</td> <td>69 %</td> <td>28 %</td> <td>52 %</td> <td>58 %</td> <td>38 %</td> <td>31 %</td> <td>20 dB</td> <td>26 dB</td> <td>40 dB</td> </tr> <tr> <td>"</td> <td>triple-walled</td> <td>Clear (H/H/H)</td> <td>1.70 W/m²K</td> <td>0.83 W/m²K</td> <td>0.69 W/m²K</td> <td>73 %</td> <td>30 %</td> <td>55 %</td> <td>65 %</td> <td>43 %</td> <td>34 %</td> <td>22 dB</td> <td>28 dB</td> <td>40 dB</td> </tr> <tr> <td>"</td> <td>"</td> <td>Opal (O/H/O)</td> <td>1.70 W/m²K</td> <td>0.83 W/m²K</td> <td>0.69 W/m²K</td> <td>62 %</td> <td>25 %</td> <td>47 %</td> <td>51 %</td> <td>34 %</td> <td>27 %</td> <td>22 dB</td> <td>28 dB</td> <td>40 dB</td> </tr> <tr> <td>"</td> <td>four-walled</td> <td>Clear (H/H/H/H)</td> <td>1.28 W/m²K</td> <td>0.72 W/m²K</td> <td>0.61 W/m²K</td> <td>64 %</td> <td>26 %</td> <td>48 %</td> <td>54 %</td> <td>36 %</td> <td>29 %</td> <td>23 dB</td> <td>29 dB</td> <td>40 dB</td> </tr> <tr> <td>"</td> <td>"</td> <td>Opal (H/H/O/H)</td> <td>1.28 W/m²K</td> <td>0.72 W/m²K</td> <td>0.61 W/m²K</td> <td>59 %</td> <td>24 %</td> <td>44 %</td> <td>48 %</td> <td>32 %</td> <td>25 %</td> <td>23 dB</td> <td>29 dB</td> <td>40 dB</td> </tr> <tr> <td>"</td> <td>five-walled</td> <td>Clear (H/H/H/H/H)</td> <td>0.99 W/m²K</td> <td>0.63 W/m²K</td> <td>0.55 W/m²K</td> <td>58 %</td> <td>24 %</td> <td>44 %</td> <td>47 %</td> <td>31 %</td> <td>25 %</td> <td>24 dB</td> <td>30 dB</td> <td>40 dB</td> </tr> <tr> <td>"</td> <td>"</td> <td>Opal (O/H/H/H/H)</td> <td>0.99 W/m²K</td> <td>0.63 W/m²K</td> <td>0.55 W/m²K</td> <td>53 %</td> <td>22 %</td> <td>40 %</td> <td>41 %</td> <td>27 %</td> <td>22 %</td> <td>24 dB</td> <td>30 dB</td> <td>40 dB</td> </tr> </tbody> <thead> <tr> <th rowspan="2">Polycarbonate PC</th> <th rowspan="2"># dome walls</th> <th rowspan="2">Clear - Opal - Heatstop</th> <th colspan="3">Ut-value</th> <th colspan="3">LT-value</th> <th colspan="3">g-value</th> <th colspan="3">Rw-value</th> </tr> <tr> <th>Skylight</th> <th>+EP25</th> <th>iDome</th> <th>Skylight</th> <th>+EP25</th> <th>iDome</th> <th>Skylight</th> <th>+EP25</th> <th>iDome</th> <th>Skylight</th> <th>+EP25</th> <th>iDome</th> </tr> </thead> <tbody> <tr> <td>"</td> <td>single-walled</td> <td>Clear (A)</td> <td>5.17 W/m²K</td> <td>1.19 W/m²K</td> <td>0.93 W/m²K</td> <td>88 %</td> <td>36 %</td> <td>66 %</td> <td>83 %</td> <td>55 %</td> <td>44 %</td> <td>-</td> <td>24 dB</td> <td>40 dB</td> </tr> <tr> <td>"</td> <td>"</td> <td>Opal (D)</td> <td>5.17 W/m²K</td> <td>1.19 W/m²K</td> <td>0.93 W/m²K</td> <td>58 %</td> <td>24 %</td> <td>44 %</td> <td>60 %</td> <td>40 %</td> <td>32 %</td> <td>-</td> <td>24 dB</td> <td>40 dB</td> </tr> <tr> <td>"</td> <td>double-walled</td> <td>Clear (A/H)</td> <td>2.90 W/m²K</td> <td>0.98 W/m²K</td> <td>0.79 W/m²K</td> <td>79 %</td> <td>32 %</td> <td>59 %</td> <td>72 %</td> <td>48 %</td> <td>38 %</td> <td>20 dB</td> <td>26 dB</td> <td>40 dB</td> </tr> <tr> <td>"</td> <td>"</td> <td>Clear (A/A)</td> <td>2.90 W/m²K</td> <td>0.98 W/m²K</td> <td>0.79 W/m²K</td> <td>77 %</td> <td>32 %</td> <td>58 %</td> <td>69 %</td> <td>46 %</td> <td>37 %</td> <td>20 dB</td> <td>26 dB</td> <td>40 dB</td> </tr> <tr> <td>"</td> <td>"</td> <td>Opal (A/O)</td> <td>2.90 W/m²K</td> <td>0.98 W/m²K</td> <td>0.79 W/m²K</td> <td>73 %</td> <td>30 %</td> <td>55 %</td> <td>63 %</td> <td>42 %</td> <td>33 %</td> <td>20 dB</td> <td>26 dB</td> <td>40 dB</td> </tr> <tr> <td>"</td> <td>"</td> <td>Opal (A/D)</td> <td>2.90 W/m²K</td> <td>0.98 W/m²K</td> <td>0.79 W/m²K</td> <td>51 %</td> <td>21 %</td> <td>38 %</td> <td>50 %</td> <td>33 %</td> <td>27 %</td> <td>20 dB</td> <td>26 dB</td> <td>40 dB</td> </tr> <tr> <td>"</td> <td>triple-walled</td> <td>Clear (A/H/H)</td> <td>1.70 W/m²K</td> <td>0.83 W/m²K</td> <td>0.69 W/m²K</td> <td>71 %</td> <td>29 %</td> <td>53 %</td> <td>63 %</td> <td>42 %</td> <td>33 %</td> <td>22 dB</td> <td>28 dB</td> <td>40 dB</td> </tr> <tr> <td>"</td> <td>"</td> <td>Opal (A/O/O)</td> <td>1.70 W/m²K</td> <td>0.83 W/m²K</td> <td>0.69 W/m²K</td> <td>61 %</td> <td>25 %</td> <td>46 %</td> <td>48 %</td> <td>32 %</td> <td>25 %</td> <td>22 dB</td> <td>28 dB</td> <td>40 dB</td> </tr> <tr> <td>"</td> <td>four-walled</td> <td>Clear (A/H/H/H)</td> <td>1.28 W/m²K</td> <td>0.72 W/m²K</td> <td>0.61 W/m²K</td> <td>64 %</td> <td>26 %</td> <td>48 %</td> <td>52 %</td> <td>34 %</td> <td>28 %</td> <td>23 dB</td> <td>29 dB</td> <td>40 dB</td> </tr> <tr> <td>"</td> <td>"</td> <td>Opal (A/H/O/H)</td> <td>1.28 W/m²K</td> <td>0.72 W/m²K</td> <td>0.61 W/m²K</td> <td>59 %</td> <td>24 %</td> <td>44 %</td> <td>46 %</td> <td>30 %</td> <td>24 %</td> <td>23 dB</td> <td>29 dB</td> <td>40 dB</td> </tr> <tr> <td>"</td> <td>five-walled</td> <td>Clear (A/H/H/H/H)</td> <td>0.99 W/m²K</td> <td>0.63 W/m²K</td> <td>0.55 W/m²K</td> <td>58 %</td> <td>24 %</td> <td>44 %</td> <td>47 %</td> <td>31 %</td> <td>25 %</td> <td>24 dB</td> <td>30 dB</td> <td>40 dB</td> </tr> <tr> <td>"</td> <td>"</td> <td>Opal (A/H/O/H/H)</td> <td>0.99 W/m²K</td> <td>0.63 W/m²K</td> <td>0.55 W/m²K</td> <td>53 %</td> <td>22 %</td> <td>40 %</td> <td>41 %</td> <td>27 %</td> <td>22 %</td> <td>24 dB</td> <td>30 dB</td> <td>40 dB</td> </tr> </tbody> <thead> <tr> <th rowspan="2">PC Heatstop</th> <th rowspan="2"># dome walls</th> <th rowspan="2">Clear - Opal - Heatstop</th> <th colspan="3">Ut-value</th> <th colspan="3">LT-value</th> <th colspan="3">g-value</th> <th colspan="3">Rw-value</th> </tr> <tr> <th>Skylight</th> <th>+EP25</th> <th>iDome</th> <th>Skylight</th> <th>+EP25</th> <th>iDome</th> <th>Skylight</th> <th>+EP25</th> <th>iDome</th> <th>Skylight</th> <th>+EP25</th> <th>iDome</th> </tr> </thead> <tbody> <tr> <td>"</td> <td>single-walled</td> <td>Heatstop Opal (T)</td> <td>5.17 W/m²K</td> <td>1.19 W/m²K</td> <td>0.93 W/m²K</td> <td>49 %</td> <td>20 %</td> <td>37 %</td> <td>59 %</td> <td>39 %</td> <td>31 %</td> <td>-</td> <td>24 dB</td> <td>40 dB</td> </tr> <tr> <td>"</td> <td>double-walled</td> <td>Clear (T/H)</td> <td>2.90 W/m²K</td> <td>0.98 W/m²K</td> <td>0.79 W/m²K</td> <td>44 %</td> <td>18 %</td> <td>33 %</td> <td>51 %</td> <td>34 %</td> <td>27 %</td> <td>20 dB</td> <td>26 dB</td> <td>40 dB</td> </tr> <tr> <td>"</td> <td>"</td> <td>Opal (T/O)</td> <td>2.90 W/m²K</td> <td>0.98 W/m²K</td> <td>0.79 W/m²K</td> <td>41 %</td> <td>17 %</td> <td>31 %</td> <td>45 %</td> <td>30 %</td> <td>24 %</td> <td>20 dB</td> <td>26 dB</td> <td>40 dB</td> </tr> <tr> <td>"</td> <td>triple-walled</td> <td>Clear (T/H/H)</td> <td>1.70 W/m²K</td> <td>0.83 W/m²K</td> <td>0.69 W/m²K</td> <td>40 %</td> <td>16 %</td> <td>30 %</td> <td>44 %</td> <td>29 %</td> <td>23 %</td> <td>22 dB</td> <td>28 dB</td> <td>40 dB</td> </tr> <tr> <td>"</td> <td>"</td> <td>Opal (T/H/O)</td> <td>1.70 W/m²K</td> <td>0.83 W/m²K</td> <td>0.69 W/m²K</td> <td>37 %</td> <td>15 %</td> <td>28 %</td> <td>39 %</td> <td>26 %</td> <td>21 %</td> <td>22 dB</td> <td>28 dB</td> <td>40 dB</td> </tr> <tr> <td>"</td> <td>four-walled</td> <td>Clear (T/H/H/H)</td> <td>1.28 W/m²K</td> <td>0.72 W/m²K</td> <td>0.61 W/m²K</td> <td>35 %</td> <td>14 %</td> <td>26 %</td> <td>37 %</td> <td>24 %</td> <td>20 %</td> <td>23 dB</td> <td>29 dB</td> <td>40 dB</td> </tr> <tr> <td>"</td> <td>"</td> <td>Opal (T/H/O/H)</td> <td>1.28 W/m²K</td> <td>0.72 W/m²K</td> <td>0.61 W/m²K</td> <td>32 %</td> <td>13 %</td> <td>24 %</td> <td>32 %</td> <td>21 %</td> <td>17 %</td> <td>23 dB</td> <td>29 dB</td> <td>40 dB</td> </tr> </tbody> <thead> <tr> <th rowspan="2">EP10</th> <th rowspan="2"># dome walls</th> <th rowspan="2">Clear - Opal - Heatstop</th> <th colspan="3">Ut-value</th> <th colspan="3">LT-value</th> <th colspan="3">g-value</th> <th colspan="3">Rw-value</th> </tr> <tr> <th>Skylight</th> <th>+EP25</th> <th>iDome</th> <th>Skylight</th> <th>+EP25</th> <th>iDome</th> <th>Skylight</th> <th>+EP25</th> <th>iDome</th> <th>Skylight</th> <th>+EP25</th> <th>iDome</th> </tr> </thead> <tbody> <tr> <td>EP 10 koepel PMMA</td> <td>6-wandig</td> <td>Opal (H/E/O)</td> <td>1.30 W/m²K</td> <td>0.71 W/m²K</td> <td>0.60 W/m²K</td> <td>51 %</td> <td>21 %</td> <td>38 %</td> <td>43 %</td> <td>28 %</td> <td>23 %</td> <td>21 dB</td> <td>27 dB</td> <td>40 dB</td> </tr> <tr> <td>EP 10 koepel PC</td> <td>6-wandig</td> <td>Opal (A/E/O)</td> <td>1.30 W/m²K</td> <td>0.71 W/m²K</td> <td>0.60 W/m²K</td> <td>50 %</td> <td>21 %</td> <td>38 %</td> <td>41 %</td> <td>27 %</td> <td>22 %</td> <td>21 dB</td> <td>27 dB</td> <td>40 dB</td> </tr> </tbody> </table> | skylux-round-skylight-with-diameter-o-80-cm | 9754044760397 | 50200962597197
Skylights | Round skylight | Skylux | Skylux round skylight with diameter Ø 80 cm | Single-walled (least insulating - 5.17 W/m²K) / Polycarbonate (250 times more impact-resistant than glass) / Heat-reflective * opal & non-transparent (O) | 45189 | 5412970451891 | 561.45 | Yes | 35-45 | 3.62 | Number of walls | Single-walled (least insulating - 5.17 W/m²K) | Material | Polycarbonate (250 times more impact-resistant than glass) | Choose clear, opal or heatstop | Heat-reflective * opal & non-transparent (O) |  |  |  | 80cm |  |  | Round | [9 empty] | D |  |  | For heated areas, we recommend at least a 3-walled skylight for optimal insulation. | Acrylic PMMA # dome walls Clear - Opal - Heatstop Ut-value LT-value g-value Rw-value Skylight +EP25 iDome Skylight +EP25 iDome Skylight +EP25 iDome Skylight +EP25 iDome " single-walled Clear (H) 5.17 W/m²K 1.19 W/m²K 0.93 W/m²K 90 % 37 % 68 % 87 % 57 % 46 % - 24 dB 40 dB " " Opal (O) 5.17 W/m²K 1.19 W/m²K 0.93 W/m²K 83 % 34 % 62 % 76 % 50 % 40 % - 24 dB 40 dB " double-walled Clear (H/H) 2.90 W/m²K 0.98 W/m²K 0.79 W/m²K 81 % 33 % 61 % 75 % 50 % 40 % 20 dB 26 dB 40 dB " " Opal (O/O) 2.90 W/m²K 0.98 W/m²K 0.79 W/m²K 69 % 28 % 52 % 58 % 38 % 31 % 20 dB 26 dB 40 dB " triple-walled Clear (H/H/H) 1.70 W/m²K 0.83 W/m²K 0.69 W/m²K 73 % 30 % 55 % 65 % 43 % 34 % 22 dB 28 dB 40 dB " " Opal (O/H/O) 1.70 W/m²K 0.83 W/m²K 0.69 W/m²K 62 % 25 % 47 % 51 % 34 % 27 % 22 dB 28 dB 40 dB " four-walled Clear (H/H/H/H) 1.28 W/m²K 0.72 W/m²K 0.61 W/m²K 64 % 26 % 48 % 54 % 36 % 29 % 23 dB 29 dB 40 dB " " Opal (H/H/O/H) 1.28 W/m²K 0.72 W/m²K 0.61 W/m²K 59 % 24 % 44 % 48 % 32 % 25 % 23 dB 29 dB 40 dB " five-walled Clear (H/H/H/H/H) 0.99 W/m²K 0.63 W/m²K 0.55 W/m²K 58 % 24 % 44 % 47 % 31 % 25 % 24 dB 30 dB 40 dB " " Opal (O/H/H/H/H) 0.99 W/m²K 0.63 W/m²K 0.55 W/m²K 53 % 22 % 40 % 41 % 27 % 22 % 24 dB 30 dB 40 dB Polycarbonate PC # dome walls Clear - Opal - Heatstop Ut-value LT-value g-value Rw-value Skylight +EP25 iDome Skylight +EP25 iDome Skylight +EP25 iDome Skylight +EP25 iDome " single-walled Clear (A) 5.17 W/m²K 1.19 W/m²K 0.93 W/m²K 88 % 36 % 66 % 83 % 55 % 44 % - 24 dB 40 dB " " Opal (D) 5.17 W/m²K 1.19 W/m²K 0.93 W/m²K 58 % 24 % 44 % 60 % 40 % 32 % - 24 dB 40 dB " double-walled Clear (A/H) 2.90 W/m²K 0.98 W/m²K 0.79 W/m²K 79 % 32 % 59 % 72 % 48 % 38 % 20 dB 26 dB 40 dB " " Clear (A/A) 2.90 W/m²K 0.98 W/m²K 0.79 W/m²K 77 % 32 % 58 % 69 % 46 % 37 % 20 dB 26 dB 40 dB " " Opal (A/O) 2.90 W/m²K 0.98 W/m²K 0.79 W/m²K 73 % 30 % 55 % 63 % 42 % 33 % 20 dB 26 dB 40 dB " " Opal (A/D) 2.90 W/m²K 0.98 W/m²K 0.79 W/m²K 51 % 21 % 38 % 50 % 33 % 27 % 20 dB 26 dB 40 dB " triple-walled Clear (A/H/H) 1.70 W/m²K 0.83 W/m²K 0.69 W/m²K 71 % 29 % 53 % 63 % 42 % 33 % 22 dB 28 dB 40 dB " " Opal (A/O/O) 1.70 W/m²K 0.83 W/m²K 0.69 W/m²K 61 % 25 % 46 % 48 % 32 % 25 % 22 dB 28 dB 40 dB " four-walled Clear (A/H/H/H) 1.28 W/m²K 0.72 W/m²K 0.61 W/m²K 64 % 26 % 48 % 52 % 34 % 28 % 23 dB 29 dB 40 dB " " Opal (A/H/O/H) 1.28 W/m²K 0.72 W/m²K 0.61 W/m²K 59 % 24 % 44 % 46 % 30 % 24 % 23 dB 29 dB 40 dB " five-walled Clear (A/H/H/H/H) 0.99 W/m²K 0.63 W/m²K 0.55 W/m²K 58 % 24 % 44 % 47 % 31 % 25 % 24 dB 30 dB 40 dB " " Opal (A/H/O/H/H) 0.99 W/m²K 0.63 W/m²K 0.55 W/m²K 53 % 22 % 40 % 41 % 27 % 22 % 24 dB 30 dB 40 dB PC Heatstop # dome walls Clear - Opal - Heatstop Ut-value LT-value g-value Rw-value Skylight +EP25 iDome Skylight +EP25 iDome Skylight +EP25 iDome Skylight +EP25 iDome " single-walled Heatstop Opal (T) 5.17 W/m²K 1.19 W/m²K 0.93 W/m²K 49 % 20 % 37 % 59 % 39 % 31 % - 24 dB 40 dB " double-walled Clear (T/H) 2.90 W/m²K 0.98 W/m²K 0.79 W/m²K 44 % 18 % 33 % 51 % 34 % 27 % 20 dB 26 dB 40 dB " " Opal (T/O) 2.90 W/m²K 0.98 W/m²K 0.79 W/m²K 41 % 17 % 31 % 45 % 30 % 24 % 20 dB 26 dB 40 dB " triple-walled Clear (T/H/H) 1.70 W/m²K 0.83 W/m²K 0.69 W/m²K 40 % 16 % 30 % 44 % 29 % 23 % 22 dB 28 dB 40 dB " " Opal (T/H/O) 1.70 W/m²K 0.83 W/m²K 0.69 W/m²K 37 % 15 % 28 % 39 % 26 % 21 % 22 dB 28 dB 40 dB " four-walled Clear (T/H/H/H) 1.28 W/m²K 0.72 W/m²K 0.61 W/m²K 35 % 14 % 26 % 37 % 24 % 20 % 23 dB 29 dB 40 dB " " Opal (T/H/O/H) 1.28 W/m²K 0.72 W/m²K 0.61 W/m²K 32 % 13 % 24 % 32 % 21 % 17 % 23 dB 29 dB 40 dB EP10 # dome walls Clear - Opal - Heatstop Ut-value LT-value g-value Rw-value Skylight +EP25 iDome Skylight +EP25 iDome Skylight +EP25 iDome Skylight +EP25 iDome EP 10 koepel PMMA 6-wandig Opal (H/E/O) 1.30 W/m²K 0.71 W/m²K 0.60 W/m²K 51 % 21 % 38 % 43 % 28 % 23 % 21 dB 27 dB 40 dB EP 10 koepel PC 6-wandig Opal (A/E/O) 1.30 W/m²K 0.71 W/m²K 0.60 W/m²K 50 % 21 % 38 % 41 % 27 % 22 % 21 dB 27 dB 40 dB | https://skylux.eu/en/products/skylux-round-skylight-with-diameter-o-80-cm?variant=50200961646925 | https://skylux.eu/cdn/shop/files/Skylux-polycarbonaat-lichtkoepel-enkelwandig-heatstop-rond-0800-mm-lichtkoepel_b8f95fd9-7263-4c20-ac5a-2e243ddb98a7.png?v=1726572491&width=1600 | https://skylux.eu/cdn/shop/files/Skylux-ronde-lichtkoepel-met-diameter-80-cm-Ronde-lichtkoepel.png?v=1726646492&width=1600 | https://skylux.eu/cdn/shop/files/Skylux-polycarbonaat-lichtkoepel-dubbelwandig-opaal-rond-0800-mm-lichtkoepel_59a7f71c-935f-4813-929a-ed3b8b92e3af.png?v=1726572491&width=1600 | https://skylux.eu/cdn/shop/files/Skylux-acrylaat-lichtkoepel-5-wandig-opaal-rond-0800-mm-lichtkoepel_6a0623f9-6955-495d-b6d4-3556173a6e57.png?v=1726572491&width=1600 | https://skylux.eu/cdn/shop/files/Ronde-bolvormige-acrylaat-lichtkoepel-dubbelwandig-pmma-opaal-pmma-opaal-0800-mm-lichtkoepel_f528c506-d0e6-4130-9d95-2d47486a45fe.png?v=1726572491&width=1600 |  |  | <meta charset="UTF-8"> <style> table { width: 100%; border-collapse: collapse; } td:nth-child(4) { font-weight: bold; } td:nth-child(7) { font-weight: bold; } td:nth-child(10) { font-weight: bold; } td:nth-child(13) { font-weight: bold; } th { background-color: #0082C8; color: white; padding: 10px; } tr:nth-child(even) { background-color: #E1F3FF; } tr:nth-child(odd) { background-color: white; } td, th { border: 1px solid #ddd; padding: 8px; } .highlight { color: #0082C8; } </style> <table> <thead> <tr> <th rowspan="2">Acrylic PMMA</th> <th rowspan="2"># dome walls</th> <th rowspan="2">Clear - Opal - Heatstop</th> <th colspan="3">Ut-value</th> <th colspan="3">LT-value</th> <th colspan="3">g-value</th> <th colspan="3">Rw-value</th> </tr> <tr> <th>Skylight</th> <th>+EP25</th> <th>iDome</th> <th>Skylight</th> <th>+EP25</th> <th>iDome</th> <th>Skylight</th> <th>+EP25</th> <th>iDome</th> <th>Skylight</th> <th>+EP25</th> <th>iDome</th> </tr> </thead> <tbody> <!-- Adjust the following rows as per your values --> <tr> <td>"</td> <td>single-walled</td> <td>Clear (H)</td> <td>5.17 W/m²K</td> <td>1.19 W/m²K</td> <td>0.93 W/m²K</td> <td>90 %</td> <td>37 %</td> <td>68 %</td> <td>87 %</td> <td>57 %</td> <td>46 %</td> <td>-</td> <td>24 dB</td> <td>40 dB</td> </tr> <tr> <td>"</td> <td>"</td> <td>Opal (O)</td> <td>5.17 W/m²K</td> <td>1.19 W/m²K</td> <td>0.93 W/m²K</td> <td>83 %</td> <td>34 %</td> <td>62 %</td> <td>76 %</td> <td>50 %</td> <td>40 %</td> <td>-</td> <td>24 dB</td> <td>40 dB</td> </tr> <tr> <td>"</td> <td>double-walled</td> <td>Clear (H/H)</td> <td>2.90 W/m²K</td> <td>0.98 W/m²K</td> <td>0.79 W/m²K</td> <td>81 %</td> <td>33 %</td> <td>61 %</td> <td>75 %</td> <td>50 %</td> <td>40 %</td> <td>20 dB</td> <td>26 dB</td> <td>40 dB</td> </tr> <tr> <td>"</td> <td>"</td> <td>Opal (O/O)</td> <td>2.90 W/m²K</td> <td>0.98 W/m²K</td> <td>0.79 W/m²K</td> <td>69 %</td> <td>28 %</td> <td>52 %</td> <td>58 %</td> <td>38 %</td> <td>31 %</td> <td>20 dB</td> <td>26 dB</td> <td>40 dB</td> </tr> <tr> <td>"</td> <td>triple-walled</td> <td>Clear (H/H/H)</td> <td>1.70 W/m²K</td> <td>0.83 W/m²K</td> <td>0.69 W/m²K</td> <td>73 %</td> <td>30 %</td> <td>55 %</td> <td>65 %</td> <td>43 %</td> <td>34 %</td> <td>22 dB</td> <td>28 dB</td> <td>40 dB</td> </tr> <tr> <td>"</td> <td>"</td> <td>Opal (O/H/O)</td> <td>1.70 W/m²K</td> <td>0.83 W/m²K</td> <td>0.69 W/m²K</td> <td>62 %</td> <td>25 %</td> <td>47 %</td> <td>51 %</td> <td>34 %</td> <td>27 %</td> <td>22 dB</td> <td>28 dB</td> <td>40 dB</td> </tr> <tr> <td>"</td> <td>four-walled</td> <td>Clear (H/H/H/H)</td> <td>1.28 W/m²K</td> <td>0.72 W/m²K</td> <td>0.61 W/m²K</td> <td>64 %</td> <td>26 %</td> <td>48 %</td> <td>54 %</td> <td>36 %</td> <td>29 %</td> <td>23 dB</td> <td>29 dB</td> <td>40 dB</td> </tr> <tr> <td>"</td> <td>"</td> <td>Opal (H/H/O/H)</td> <td>1.28 W/m²K</td> <td>0.72 W/m²K</td> <td>0.61 W/m²K</td> <td>59 %</td> <td>24 %</td> <td>44 %</td> <td>48 %</td> <td>32 %</td> <td>25 %</td> <td>23 dB</td> <td>29 dB</td> <td>40 dB</td> </tr> <tr> <td>"</td> <td>five-walled</td> <td>Clear (H/H/H/H/H)</td> <td>0.99 W/m²K</td> <td>0.63 W/m²K</td> <td>0.55 W/m²K</td> <td>58 %</td> <td>24 %</td> <td>44 %</td> <td>47 %</td> <td>31 %</td> <td>25 %</td> <td>24 dB</td> <td>30 dB</td> <td>40 dB</td> </tr> <tr> <td>"</td> <td>"</td> <td>Opal (O/H/H/H/H)</td> <td>0.99 W/m²K</td> <td>0.63 W/m²K</td> <td>0.55 W/m²K</td> <td>53 %</td> <td>22 %</td> <td>40 %</td> <td>41 %</td> <td>27 %</td> <td>22 %</td> <td>24 dB</td> <td>30 dB</td> <td>40 dB</td> </tr> </tbody> <thead> <tr> <th rowspan="2">Polycarbonate PC</th> <th rowspan="2"># dome walls</th> <th rowspan="2">Clear - Opal - Heatstop</th> <th colspan="3">Ut-value</th> <th colspan="3">LT-value</th> <th colspan="3">g-value</th> <th colspan="3">Rw-value</th> </tr> <tr> <th>Skylight</th> <th>+EP25</th> <th>iDome</th> <th>Skylight</th> <th>+EP25</th> <th>iDome</th> <th>Skylight</th> <th>+EP25</th> <th>iDome</th> <th>Skylight</th> <th>+EP25</th> <th>iDome</th> </tr> </thead> <tbody> <tr> <td>"</td> <td>single-walled</td> <td>Clear (A)</td> <td>5.17 W/m²K</td> <td>1.19 W/m²K</td> <td>0.93 W/m²K</td> <td>88 %</td> <td>36 %</td> <td>66 %</td> <td>83 %</td> <td>55 %</td> <td>44 %</td> <td>-</td> <td>24 dB</td> <td>40 dB</td> </tr> <tr> <td>"</td> <td>"</td> <td>Opal (D)</td> <td>5.17 W/m²K</td> <td>1.19 W/m²K</td> <td>0.93 W/m²K</td> <td>58 %</td> <td>24 %</td> <td>44 %</td> <td>60 %</td> <td>40 %</td> <td>32 %</td> <td>-</td> <td>24 dB</td> <td>40 dB</td> </tr> <tr> <td>"</td> <td>double-walled</td> <td>Clear (A/H)</td> <td>2.90 W/m²K</td> <td>0.98 W/m²K</td> <td>0.79 W/m²K</td> <td>79 %</td> <td>32 %</td> <td>59 %</td> <td>72 %</td> <td>48 %</td> <td>38 %</td> <td>20 dB</td> <td>26 dB</td> <td>40 dB</td> </tr> <tr> <td>"</td> <td>"</td> <td>Clear (A/A)</td> <td>2.90 W/m²K</td> <td>0.98 W/m²K</td> <td>0.79 W/m²K</td> <td>77 %</td> <td>32 %</td> <td>58 %</td> <td>69 %</td> <td>46 %</td> <td>37 %</td> <td>20 dB</td> <td>26 dB</td> <td>40 dB</td> </tr> <tr> <td>"</td> <td>"</td> <td>Opal (A/O)</td> <td>2.90 W/m²K</td> <td>0.98 W/m²K</td> <td>0.79 W/m²K</td> <td>73 %</td> <td>30 %</td> <td>55 %</td> <td>63 %</td> <td>42 %</td> <td>33 %</td> <td>20 dB</td> <td>26 dB</td> <td>40 dB</td> </tr> <tr> <td>"</td> <td>"</td> <td>Opal (A/D)</td> <td>2.90 W/m²K</td> <td>0.98 W/m²K</td> <td>0.79 W/m²K</td> <td>51 %</td> <td>21 %</td> <td>38 %</td> <td>50 %</td> <td>33 %</td> <td>27 %</td> <td>20 dB</td> <td>26 dB</td> <td>40 dB</td> </tr> <tr> <td>"</td> <td>triple-walled</td> <td>Clear (A/H/H)</td> <td>1.70 W/m²K</td> <td>0.83 W/m²K</td> <td>0.69 W/m²K</td> <td>71 %</td> <td>29 %</td> <td>53 %</td> <td>63 %</td> <td>42 %</td> <td>33 %</td> <td>22 dB</td> <td>28 dB</td> <td>40 dB</td> </tr> <tr> <td>"</td> <td>"</td> <td>Opal (A/O/O)</td> <td>1.70 W/m²K</td> <td>0.83 W/m²K</td> <td>0.69 W/m²K</td> <td>61 %</td> <td>25 %</td> <td>46 %</td> <td>48 %</td> <td>32 %</td> <td>25 %</td> <td>22 dB</td> <td>28 dB</td> <td>40 dB</td> </tr> <tr> <td>"</td> <td>four-walled</td> <td>Clear (A/H/H/H)</td> <td>1.28 W/m²K</td> <td>0.72 W/m²K</td> <td>0.61 W/m²K</td> <td>64 %</td> <td>26 %</td> <td>48 %</td> <td>52 %</td> <td>34 %</td> <td>28 %</td> <td>23 dB</td> <td>29 dB</td> <td>40 dB</td> </tr> <tr> <td>"</td> <td>"</td> <td>Opal (A/H/O/H)</td> <td>1.28 W/m²K</td> <td>0.72 W/m²K</td> <td>0.61 W/m²K</td> <td>59 %</td> <td>24 %</td> <td>44 %</td> <td>46 %</td> <td>30 %</td> <td>24 %</td> <td>23 dB</td> <td>29 dB</td> <td>40 dB</td> </tr> <tr> <td>"</td> <td>five-walled</td> <td>Clear (A/H/H/H/H)</td> <td>0.99 W/m²K</td> <td>0.63 W/m²K</td> <td>0.55 W/m²K</td> <td>58 %</td> <td>24 %</td> <td>44 %</td> <td>47 %</td> <td>31 %</td> <td>25 %</td> <td>24 dB</td> <td>30 dB</td> <td>40 dB</td> </tr> <tr> <td>"</td> <td>"</td> <td>Opal (A/H/O/H/H)</td> <td>0.99 W/m²K</td> <td>0.63 W/m²K</td> <td>0.55 W/m²K</td> <td>53 %</td> <td>22 %</td> <td>40 %</td> <td>41 %</td> <td>27 %</td> <td>22 %</td> <td>24 dB</td> <td>30 dB</td> <td>40 dB</td> </tr> </tbody> <thead> <tr> <th rowspan="2">PC Heatstop</th> <th rowspan="2"># dome walls</th> <th rowspan="2">Clear - Opal - Heatstop</th> <th colspan="3">Ut-value</th> <th colspan="3">LT-value</th> <th colspan="3">g-value</th> <th colspan="3">Rw-value</th> </tr> <tr> <th>Skylight</th> <th>+EP25</th> <th>iDome</th> <th>Skylight</th> <th>+EP25</th> <th>iDome</th> <th>Skylight</th> <th>+EP25</th> <th>iDome</th> <th>Skylight</th> <th>+EP25</th> <th>iDome</th> </tr> </thead> <tbody> <tr> <td>"</td> <td>single-walled</td> <td>Heatstop Opal (T)</td> <td>5.17 W/m²K</td> <td>1.19 W/m²K</td> <td>0.93 W/m²K</td> <td>49 %</td> <td>20 %</td> <td>37 %</td> <td>59 %</td> <td>39 %</td> <td>31 %</td> <td>-</td> <td>24 dB</td> <td>40 dB</td> </tr> <tr> <td>"</td> <td>double-walled</td> <td>Clear (T/H)</td> <td>2.90 W/m²K</td> <td>0.98 W/m²K</td> <td>0.79 W/m²K</td> <td>44 %</td> <td>18 %</td> <td>33 %</td> <td>51 %</td> <td>34 %</td> <td>27 %</td> <td>20 dB</td> <td>26 dB</td> <td>40 dB</td> </tr> <tr> <td>"</td> <td>"</td> <td>Opal (T/O)</td> <td>2.90 W/m²K</td> <td>0.98 W/m²K</td> <td>0.79 W/m²K</td> <td>41 %</td> <td>17 %</td> <td>31 %</td> <td>45 %</td> <td>30 %</td> <td>24 %</td> <td>20 dB</td> <td>26 dB</td> <td>40 dB</td> </tr> <tr> <td>"</td> <td>triple-walled</td> <td>Clear (T/H/H)</td> <td>1.70 W/m²K</td> <td>0.83 W/m²K</td> <td>0.69 W/m²K</td> <td>40 %</td> <td>16 %</td> <td>30 %</td> <td>44 %</td> <td>29 %</td> <td>23 %</td> <td>22 dB</td> <td>28 dB</td> <td>40 dB</td> </tr> <tr> <td>"</td> <td>"</td> <td>Opal (T/H/O)</td> <td>1.70 W/m²K</td> <td>0.83 W/m²K</td> <td>0.69 W/m²K</td> <td>37 %</td> <td>15 %</td> <td>28 %</td> <td>39 %</td> <td>26 %</td> <td>21 %</td> <td>22 dB</td> <td>28 dB</td> <td>40 dB</td> </tr> <tr> <td>"</td> <td>four-walled</td> <td>Clear (T/H/H/H)</td> <td>1.28 W/m²K</td> <td>0.72 W/m²K</td> <td>0.61 W/m²K</td> <td>35 %</td> <td>14 %</td> <td>26 %</td> <td>37 %</td> <td>24 %</td> <td>20 %</td> <td>23 dB</td> <td>29 dB</td> <td>40 dB</td> </tr> <tr> <td>"</td> <td>"</td> <td>Opal (T/H/O/H)</td> <td>1.28 W/m²K</td> <td>0.72 W/m²K</td> <td>0.61 W/m²K</td> <td>32 %</td> <td>13 %</td> <td>24 %</td> <td>32 %</td> <td>21 %</td> <td>17 %</td> <td>23 dB</td> <td>29 dB</td> <td>40 dB</td> </tr> </tbody> <thead> <tr> <th rowspan="2">EP10</th> <th rowspan="2"># dome walls</th> <th rowspan="2">Clear - Opal - Heatstop</th> <th colspan="3">Ut-value</th> <th colspan="3">LT-value</th> <th colspan="3">g-value</th> <th colspan="3">Rw-value</th> </tr> <tr> <th>Skylight</th> <th>+EP25</th> <th>iDome</th> <th>Skylight</th> <th>+EP25</th> <th>iDome</th> <th>Skylight</th> <th>+EP25</th> <th>iDome</th> <th>Skylight</th> <th>+EP25</th> <th>iDome</th> </tr> </thead> <tbody> <tr> <td>EP 10 koepel PMMA</td> <td>6-wandig</td> <td>Opal (H/E/O)</td> <td>1.30 W/m²K</td> <td>0.71 W/m²K</td> <td>0.60 W/m²K</td> <td>51 %</td> <td>21 %</td> <td>38 %</td> <td>43 %</td> <td>28 %</td> <td>23 %</td> <td>21 dB</td> <td>27 dB</td> <td>40 dB</td> </tr> <tr> <td>EP 10 koepel PC</td> <td>6-wandig</td> <td>Opal (A/E/O)</td> <td>1.30 W/m²K</td> <td>0.71 W/m²K</td> <td>0.60 W/m²K</td> <td>50 %</td> <td>21 %</td> <td>38 %</td> <td>41 %</td> <td>27 %</td> <td>22 %</td> <td>21 dB</td> <td>27 dB</td> <td>40 dB</td> </tr> </tbody> </table> | skylux-round-skylight-with-diameter-o-80-cm | 9754044760397 | 50200961646925
Skylights | Round skylight | Skylux | Skylux round skylight with diameter Ø 80 cm | Double-walled (2.90 W/m²K) / Acrylic (10 times more impact-resistant than glass) / Clear * visibility just like glass (HH) | 1980 | 5412970019800 | 480.4 | Yes | 35-45 | 4.5 | Number of walls | Double-walled (2.90 W/m²K) | Material | Acrylic (10 times more impact-resistant than glass) | Choose clear, opal or heatstop | Clear * visibility just like glass (HH) |  |  |  | 80cm |  |  | Round | [9 empty] | D |  |  | For heated areas, we recommend at least a 3-walled skylight for optimal insulation. | Acrylic PMMA # dome walls Clear - Opal - Heatstop Ut-value LT-value g-value Rw-value Skylight +EP25 iDome Skylight +EP25 iDome Skylight +EP25 iDome Skylight +EP25 iDome " single-walled Clear (H) 5.17 W/m²K 1.19 W/m²K 0.93 W/m²K 90 % 37 % 68 % 87 % 57 % 46 % - 24 dB 40 dB " " Opal (O) 5.17 W/m²K 1.19 W/m²K 0.93 W/m²K 83 % 34 % 62 % 76 % 50 % 40 % - 24 dB 40 dB " double-walled Clear (H/H) 2.90 W/m²K 0.98 W/m²K 0.79 W/m²K 81 % 33 % 61 % 75 % 50 % 40 % 20 dB 26 dB 40 dB " " Opal (O/O) 2.90 W/m²K 0.98 W/m²K 0.79 W/m²K 69 % 28 % 52 % 58 % 38 % 31 % 20 dB 26 dB 40 dB " triple-walled Clear (H/H/H) 1.70 W/m²K 0.83 W/m²K 0.69 W/m²K 73 % 30 % 55 % 65 % 43 % 34 % 22 dB 28 dB 40 dB " " Opal (O/H/O) 1.70 W/m²K 0.83 W/m²K 0.69 W/m²K 62 % 25 % 47 % 51 % 34 % 27 % 22 dB 28 dB 40 dB " four-walled Clear (H/H/H/H) 1.28 W/m²K 0.72 W/m²K 0.61 W/m²K 64 % 26 % 48 % 54 % 36 % 29 % 23 dB 29 dB 40 dB " " Opal (H/H/O/H) 1.28 W/m²K 0.72 W/m²K 0.61 W/m²K 59 % 24 % 44 % 48 % 32 % 25 % 23 dB 29 dB 40 dB " five-walled Clear (H/H/H/H/H) 0.99 W/m²K 0.63 W/m²K 0.55 W/m²K 58 % 24 % 44 % 47 % 31 % 25 % 24 dB 30 dB 40 dB " " Opal (O/H/H/H/H) 0.99 W/m²K 0.63 W/m²K 0.55 W/m²K 53 % 22 % 40 % 41 % 27 % 22 % 24 dB 30 dB 40 dB Polycarbonate PC # dome walls Clear - Opal - Heatstop Ut-value LT-value g-value Rw-value Skylight +EP25 iDome Skylight +EP25 iDome Skylight +EP25 iDome Skylight +EP25 iDome " single-walled Clear (A) 5.17 W/m²K 1.19 W/m²K 0.93 W/m²K 88 % 36 % 66 % 83 % 55 % 44 % - 24 dB 40 dB " " Opal (D) 5.17 W/m²K 1.19 W/m²K 0.93 W/m²K 58 % 24 % 44 % 60 % 40 % 32 % - 24 dB 40 dB " double-walled Clear (A/H) 2.90 W/m²K 0.98 W/m²K 0.79 W/m²K 79 % 32 % 59 % 72 % 48 % 38 % 20 dB 26 dB 40 dB " " Clear (A/A) 2.90 W/m²K 0.98 W/m²K 0.79 W/m²K 77 % 32 % 58 % 69 % 46 % 37 % 20 dB 26 dB 40 dB " " Opal (A/O) 2.90 W/m²K 0.98 W/m²K 0.79 W/m²K 73 % 30 % 55 % 63 % 42 % 33 % 20 dB 26 dB 40 dB " " Opal (A/D) 2.90 W/m²K 0.98 W/m²K 0.79 W/m²K 51 % 21 % 38 % 50 % 33 % 27 % 20 dB 26 dB 40 dB " triple-walled Clear (A/H/H) 1.70 W/m²K 0.83 W/m²K 0.69 W/m²K 71 % 29 % 53 % 63 % 42 % 33 % 22 dB 28 dB 40 dB " " Opal (A/O/O) 1.70 W/m²K 0.83 W/m²K 0.69 W/m²K 61 % 25 % 46 % 48 % 32 % 25 % 22 dB 28 dB 40 dB " four-walled Clear (A/H/H/H) 1.28 W/m²K 0.72 W/m²K 0.61 W/m²K 64 % 26 % 48 % 52 % 34 % 28 % 23 dB 29 dB 40 dB " " Opal (A/H/O/H) 1.28 W/m²K 0.72 W/m²K 0.61 W/m²K 59 % 24 % 44 % 46 % 30 % 24 % 23 dB 29 dB 40 dB " five-walled Clear (A/H/H/H/H) 0.99 W/m²K 0.63 W/m²K 0.55 W/m²K 58 % 24 % 44 % 47 % 31 % 25 % 24 dB 30 dB 40 dB " " Opal (A/H/O/H/H) 0.99 W/m²K 0.63 W/m²K 0.55 W/m²K 53 % 22 % 40 % 41 % 27 % 22 % 24 dB 30 dB 40 dB PC Heatstop # dome walls Clear - Opal - Heatstop Ut-value LT-value g-value Rw-value Skylight +EP25 iDome Skylight +EP25 iDome Skylight +EP25 iDome Skylight +EP25 iDome " single-walled Heatstop Opal (T) 5.17 W/m²K 1.19 W/m²K 0.93 W/m²K 49 % 20 % 37 % 59 % 39 % 31 % - 24 dB 40 dB " double-walled Clear (T/H) 2.90 W/m²K 0.98 W/m²K 0.79 W/m²K 44 % 18 % 33 % 51 % 34 % 27 % 20 dB 26 dB 40 dB " " Opal (T/O) 2.90 W/m²K 0.98 W/m²K 0.79 W/m²K 41 % 17 % 31 % 45 % 30 % 24 % 20 dB 26 dB 40 dB " triple-walled Clear (T/H/H) 1.70 W/m²K 0.83 W/m²K 0.69 W/m²K 40 % 16 % 30 % 44 % 29 % 23 % 22 dB 28 dB 40 dB " " Opal (T/H/O) 1.70 W/m²K 0.83 W/m²K 0.69 W/m²K 37 % 15 % 28 % 39 % 26 % 21 % 22 dB 28 dB 40 dB " four-walled Clear (T/H/H/H) 1.28 W/m²K 0.72 W/m²K 0.61 W/m²K 35 % 14 % 26 % 37 % 24 % 20 % 23 dB 29 dB 40 dB " " Opal (T/H/O/H) 1.28 W/m²K 0.72 W/m²K 0.61 W/m²K 32 % 13 % 24 % 32 % 21 % 17 % 23 dB 29 dB 40 dB EP10 # dome walls Clear - Opal - Heatstop Ut-value LT-value g-value Rw-value Skylight +EP25 iDome Skylight +EP25 iDome Skylight +EP25 iDome Skylight +EP25 iDome EP 10 koepel PMMA 6-wandig Opal (H/E/O) 1.30 W/m²K 0.71 W/m²K 0.60 W/m²K 51 % 21 % 38 % 43 % 28 % 23 % 21 dB 27 dB 40 dB EP 10 koepel PC 6-wandig Opal (A/E/O) 1.30 W/m²K 0.71 W/m²K 0.60 W/m²K 50 % 21 % 38 % 41 % 27 % 22 % 21 dB 27 dB 40 dB | https://skylux.eu/en/products/skylux-round-skylight-with-diameter-o-80-cm?variant=50200962138445 | https://skylux.eu/cdn/shop/files/Ronde-bolvormige-acrylaat-lichtkoepel-dubbelwandig-pmma-helder-pmma-helder-0800-mm-lichtkoepel_d69af664-1458-4a8a-93e8-9a8a03dbae8c.png?v=1726572491&width=1600 | https://skylux.eu/cdn/shop/files/Skylux-ronde-lichtkoepel-met-diameter-80-cm-Ronde-lichtkoepel.png?v=1726646492&width=1600 | https://skylux.eu/cdn/shop/files/Skylux-polycarbonaat-lichtkoepel-enkelwandig-heatstop-rond-0800-mm-lichtkoepel_b8f95fd9-7263-4c20-ac5a-2e243ddb98a7.png?v=1726572491&width=1600 | https://skylux.eu/cdn/shop/files/Skylux-polycarbonaat-lichtkoepel-dubbelwandig-opaal-rond-0800-mm-lichtkoepel_59a7f71c-935f-4813-929a-ed3b8b92e3af.png?v=1726572491&width=1600 | https://skylux.eu/cdn/shop/files/Skylux-acrylaat-lichtkoepel-5-wandig-opaal-rond-0800-mm-lichtkoepel_6a0623f9-6955-495d-b6d4-3556173a6e57.png?v=1726572491&width=1600 |  |  | <meta charset="UTF-8"> <style> table { width: 100%; border-collapse: collapse; } td:nth-child(4) { font-weight: bold; } td:nth-child(7) { font-weight: bold; } td:nth-child(10) { font-weight: bold; } td:nth-child(13) { font-weight: bold; } th { background-color: #0082C8; color: white; padding: 10px; } tr:nth-child(even) { background-color: #E1F3FF; } tr:nth-child(odd) { background-color: white; } td, th { border: 1px solid #ddd; padding: 8px; } .highlight { color: #0082C8; } </style> <table> <thead> <tr> <th rowspan="2">Acrylic PMMA</th> <th rowspan="2"># dome walls</th> <th rowspan="2">Clear - Opal - Heatstop</th> <th colspan="3">Ut-value</th> <th colspan="3">LT-value</th> <th colspan="3">g-value</th> <th colspan="3">Rw-value</th> </tr> <tr> <th>Skylight</th> <th>+EP25</th> <th>iDome</th> <th>Skylight</th> <th>+EP25</th> <th>iDome</th> <th>Skylight</th> <th>+EP25</th> <th>iDome</th> <th>Skylight</th> <th>+EP25</th> <th>iDome</th> </tr> </thead> <tbody> <!-- Adjust the following rows as per your values --> <tr> <td>"</td> <td>single-walled</td> <td>Clear (H)</td> <td>5.17 W/m²K</td> <td>1.19 W/m²K</td> <td>0.93 W/m²K</td> <td>90 %</td> <td>37 %</td> <td>68 %</td> <td>87 %</td> <td>57 %</td> <td>46 %</td> <td>-</td> <td>24 dB</td> <td>40 dB</td> </tr> <tr> <td>"</td> <td>"</td> <td>Opal (O)</td> <td>5.17 W/m²K</td> <td>1.19 W/m²K</td> <td>0.93 W/m²K</td> <td>83 %</td> <td>34 %</td> <td>62 %</td> <td>76 %</td> <td>50 %</td> <td>40 %</td> <td>-</td> <td>24 dB</td> <td>40 dB</td> </tr> <tr> <td>"</td> <td>double-walled</td> <td>Clear (H/H)</td> <td>2.90 W/m²K</td> <td>0.98 W/m²K</td> <td>0.79 W/m²K</td> <td>81 %</td> <td>33 %</td> <td>61 %</td> <td>75 %</td> <td>50 %</td> <td>40 %</td> <td>20 dB</td> <td>26 dB</td> <td>40 dB</td> </tr> <tr> <td>"</td> <td>"</td> <td>Opal (O/O)</td> <td>2.90 W/m²K</td> <td>0.98 W/m²K</td> <td>0.79 W/m²K</td> <td>69 %</td> <td>28 %</td> <td>52 %</td> <td>58 %</td> <td>38 %</td> <td>31 %</td> <td>20 dB</td> <td>26 dB</td> <td>40 dB</td> </tr> <tr> <td>"</td> <td>triple-walled</td> <td>Clear (H/H/H)</td> <td>1.70 W/m²K</td> <td>0.83 W/m²K</td> <td>0.69 W/m²K</td> <td>73 %</td> <td>30 %</td> <td>55 %</td> <td>65 %</td> <td>43 %</td> <td>34 %</td> <td>22 dB</td> <td>28 dB</td> <td>40 dB</td> </tr> <tr> <td>"</td> <td>"</td> <td>Opal (O/H/O)</td> <td>1.70 W/m²K</td> <td>0.83 W/m²K</td> <td>0.69 W/m²K</td> <td>62 %</td> <td>25 %</td> <td>47 %</td> <td>51 %</td> <td>34 %</td> <td>27 %</td> <td>22 dB</td> <td>28 dB</td> <td>40 dB</td> </tr> <tr> <td>"</td> <td>four-walled</td> <td>Clear (H/H/H/H)</td> <td>1.28 W/m²K</td> <td>0.72 W/m²K</td> <td>0.61 W/m²K</td> <td>64 %</td> <td>26 %</td> <td>48 %</td> <td>54 %</td> <td>36 %</td> <td>29 %</td> <td>23 dB</td> <td>29 dB</td> <td>40 dB</td> </tr> <tr> <td>"</td> <td>"</td> <td>Opal (H/H/O/H)</td> <td>1.28 W/m²K</td> <td>0.72 W/m²K</td> <td>0.61 W/m²K</td> <td>59 %</td> <td>24 %</td> <td>44 %</td> <td>48 %</td> <td>32 %</td> <td>25 %</td> <td>23 dB</td> <td>29 dB</td> <td>40 dB</td> </tr> <tr> <td>"</td> <td>five-walled</td> <td>Clear (H/H/H/H/H)</td> <td>0.99 W/m²K</td> <td>0.63 W/m²K</td> <td>0.55 W/m²K</td> <td>58 %</td> <td>24 %</td> <td>44 %</td> <td>47 %</td> <td>31 %</td> <td>25 %</td> <td>24 dB</td> <td>30 dB</td> <td>40 dB</td> </tr> <tr> <td>"</td> <td>"</td> <td>Opal (O/H/H/H/H)</td> <td>0.99 W/m²K</td> <td>0.63 W/m²K</td> <td>0.55 W/m²K</td> <td>53 %</td> <td>22 %</td> <td>40 %</td> <td>41 %</td> <td>27 %</td> <td>22 %</td> <td>24 dB</td> <td>30 dB</td> <td>40 dB</td> </tr> </tbody> <thead> <tr> <th rowspan="2">Polycarbonate PC</th> <th rowspan="2"># dome walls</th> <th rowspan="2">Clear - Opal - Heatstop</th> <th colspan="3">Ut-value</th> <th colspan="3">LT-value</th> <th colspan="3">g-value</th> <th colspan="3">Rw-value</th> </tr> <tr> <th>Skylight</th> <th>+EP25</th> <th>iDome</th> <th>Skylight</th> <th>+EP25</th> <th>iDome</th> <th>Skylight</th> <th>+EP25</th> <th>iDome</th> <th>Skylight</th> <th>+EP25</th> <th>iDome</th> </tr> </thead> <tbody> <tr> <td>"</td> <td>single-walled</td> <td>Clear (A)</td> <td>5.17 W/m²K</td> <td>1.19 W/m²K</td> <td>0.93 W/m²K</td> <td>88 %</td> <td>36 %</td> <td>66 %</td> <td>83 %</td> <td>55 %</td> <td>44 %</td> <td>-</td> <td>24 dB</td> <td>40 dB</td> </tr> <tr> <td>"</td> <td>"</td> <td>Opal (D)</td> <td>5.17 W/m²K</td> <td>1.19 W/m²K</td> <td>0.93 W/m²K</td> <td>58 %</td> <td>24 %</td> <td>44 %</td> <td>60 %</td> <td>40 %</td> <td>32 %</td> <td>-</td> <td>24 dB</td> <td>40 dB</td> </tr> <tr> <td>"</td> <td>double-walled</td> <td>Clear (A/H)</td> <td>2.90 W/m²K</td> <td>0.98 W/m²K</td> <td>0.79 W/m²K</td> <td>79 %</td> <td>32 %</td> <td>59 %</td> <td>72 %</td> <td>48 %</td> <td>38 %</td> <td>20 dB</td> <td>26 dB</td> <td>40 dB</td> </tr> <tr> <td>"</td> <td>"</td> <td>Clear (A/A)</td> <td>2.90 W/m²K</td> <td>0.98 W/m²K</td> <td>0.79 W/m²K</td> <td>77 %</td> <td>32 %</td> <td>58 %</td> <td>69 %</td> <td>46 %</td> <td>37 %</td> <td>20 dB</td> <td>26 dB</td> <td>40 dB</td> </tr> <tr> <td>"</td> <td>"</td> <td>Opal (A/O)</td> <td>2.90 W/m²K</td> <td>0.98 W/m²K</td> <td>0.79 W/m²K</td> <td>73 %</td> <td>30 %</td> <td>55 %</td> <td>63 %</td> <td>42 %</td> <td>33 %</td> <td>20 dB</td> <td>26 dB</td> <td>40 dB</td> </tr> <tr> <td>"</td> <td>"</td> <td>Opal (A/D)</td> <td>2.90 W/m²K</td> <td>0.98 W/m²K</td> <td>0.79 W/m²K</td> <td>51 %</td> <td>21 %</td> <td>38 %</td> <td>50 %</td> <td>33 %</td> <td>27 %</td> <td>20 dB</td> <td>26 dB</td> <td>40 dB</td> </tr> <tr> <td>"</td> <td>triple-walled</td> <td>Clear (A/H/H)</td> <td>1.70 W/m²K</td> <td>0.83 W/m²K</td> <td>0.69 W/m²K</td> <td>71 %</td> <td>29 %</td> <td>53 %</td> <td>63 %</td> <td>42 %</td> <td>33 %</td> <td>22 dB</td> <td>28 dB</td> <td>40 dB</td> </tr> <tr> <td>"</td> <td>"</td> <td>Opal (A/O/O)</td> <td>1.70 W/m²K</td> <td>0.83 W/m²K</td> <td>0.69 W/m²K</td> <td>61 %</td> <td>25 %</td> <td>46 %</td> <td>48 %</td> <td>32 %</td> <td>25 %</td> <td>22 dB</td> <td>28 dB</td> <td>40 dB</td> </tr> <tr> <td>"</td> <td>four-walled</td> <td>Clear (A/H/H/H)</td> <td>1.28 W/m²K</td> <td>0.72 W/m²K</td> <td>0.61 W/m²K</td> <td>64 %</td> <td>26 %</td> <td>48 %</td> <td>52 %</td> <td>34 %</td> <td>28 %</td> <td>23 dB</td> <td>29 dB</td> <td>40 dB</td> </tr> <tr> <td>"</td> <td>"</td> <td>Opal (A/H/O/H)</td> <td>1.28 W/m²K</td> <td>0.72 W/m²K</td> <td>0.61 W/m²K</td> <td>59 %</td> <td>24 %</td> <td>44 %</td> <td>46 %</td> <td>30 %</td> <td>24 %</td> <td>23 dB</td> <td>29 dB</td> <td>40 dB</td> </tr> <tr> <td>"</td> <td>five-walled</td> <td>Clear (A/H/H/H/H)</td> <td>0.99 W/m²K</td> <td>0.63 W/m²K</td> <td>0.55 W/m²K</td> <td>58 %</td> <td>24 %</td> <td>44 %</td> <td>47 %</td> <td>31 %</td> <td>25 %</td> <td>24 dB</td> <td>30 dB</td> <td>40 dB</td> </tr> <tr> <td>"</td> <td>"</td> <td>Opal (A/H/O/H/H)</td> <td>0.99 W/m²K</td> <td>0.63 W/m²K</td> <td>0.55 W/m²K</td> <td>53 %</td> <td>22 %</td> <td>40 %</td> <td>41 %</td> <td>27 %</td> <td>22 %</td> <td>24 dB</td> <td>30 dB</td> <td>40 dB</td> </tr> </tbody> <thead> <tr> <th rowspan="2">PC Heatstop</th> <th rowspan="2"># dome walls</th> <th rowspan="2">Clear - Opal - Heatstop</th> <th colspan="3">Ut-value</th> <th colspan="3">LT-value</th> <th colspan="3">g-value</th> <th colspan="3">Rw-value</th> </tr> <tr> <th>Skylight</th> <th>+EP25</th> <th>iDome</th> <th>Skylight</th> <th>+EP25</th> <th>iDome</th> <th>Skylight</th> <th>+EP25</th> <th>iDome</th> <th>Skylight</th> <th>+EP25</th> <th>iDome</th> </tr> </thead> <tbody> <tr> <td>"</td> <td>single-walled</td> <td>Heatstop Opal (T)</td> <td>5.17 W/m²K</td> <td>1.19 W/m²K</td> <td>0.93 W/m²K</td> <td>49 %</td> <td>20 %</td> <td>37 %</td> <td>59 %</td> <td>39 %</td> <td>31 %</td> <td>-</td> <td>24 dB</td> <td>40 dB</td> </tr> <tr> <td>"</td> <td>double-walled</td> <td>Clear (T/H)</td> <td>2.90 W/m²K</td> <td>0.98 W/m²K</td> <td>0.79 W/m²K</td> <td>44 %</td> <td>18 %</td> <td>33 %</td> <td>51 %</td> <td>34 %</td> <td>27 %</td> <td>20 dB</td> <td>26 dB</td> <td>40 dB</td> </tr> <tr> <td>"</td> <td>"</td> <td>Opal (T/O)</td> <td>2.90 W/m²K</td> <td>0.98 W/m²K</td> <td>0.79 W/m²K</td> <td>41 %</td> <td>17 %</td> <td>31 %</td> <td>45 %</td> <td>30 %</td> <td>24 %</td> <td>20 dB</td> <td>26 dB</td> <td>40 dB</td> </tr> <tr> <td>"</td> <td>triple-walled</td> <td>Clear (T/H/H)</td> <td>1.70 W/m²K</td> <td>0.83 W/m²K</td> <td>0.69 W/m²K</td> <td>40 %</td> <td>16 %</td> <td>30 %</td> <td>44 %</td> <td>29 %</td> <td>23 %</td> <td>22 dB</td> <td>28 dB</td> <td>40 dB</td> </tr> <tr> <td>"</td> <td>"</td> <td>Opal (T/H/O)</td> <td>1.70 W/m²K</td> <td>0.83 W/m²K</td> <td>0.69 W/m²K</td> <td>37 %</td> <td>15 %</td> <td>28 %</td> <td>39 %</td> <td>26 %</td> <td>21 %</td> <td>22 dB</td> <td>28 dB</td> <td>40 dB</td> </tr> <tr> <td>"</td> <td>four-walled</td> <td>Clear (T/H/H/H)</td> <td>1.28 W/m²K</td> <td>0.72 W/m²K</td> <td>0.61 W/m²K</td> <td>35 %</td> <td>14 %</td> <td>26 %</td> <td>37 %</td> <td>24 %</td> <td>20 %</td> <td>23 dB</td> <td>29 dB</td> <td>40 dB</td> </tr> <tr> <td>"</td> <td>"</td> <td>Opal (T/H/O/H)</td> <td>1.28 W/m²K</td> <td>0.72 W/m²K</td> <td>0.61 W/m²K</td> <td>32 %</td> <td>13 %</td> <td>24 %</td> <td>32 %</td> <td>21 %</td> <td>17 %</td> <td>23 dB</td> <td>29 dB</td> <td>40 dB</td> </tr> </tbody> <thead> <tr> <th rowspan="2">EP10</th> <th rowspan="2"># dome walls</th> <th rowspan="2">Clear - Opal - Heatstop</th> <th colspan="3">Ut-value</th> <th colspan="3">LT-value</th> <th colspan="3">g-value</th> <th colspan="3">Rw-value</th> </tr> <tr> <th>Skylight</th> <th>+EP25</th> <th>iDome</th> <th>Skylight</th> <th>+EP25</th> <th>iDome</th> <th>Skylight</th> <th>+EP25</th> <th>iDome</th> <th>Skylight</th> <th>+EP25</th> <th>iDome</th> </tr> </thead> <tbody> <tr> <td>EP 10 koepel PMMA</td> <td>6-wandig</td> <td>Opal (H/E/O)</td> <td>1.30 W/m²K</td> <td>0.71 W/m²K</td> <td>0.60 W/m²K</td> <td>51 %</td> <td>21 %</td> <td>38 %</td> <td>43 %</td> <td>28 %</td> <td>23 %</td> <td>21 dB</td> <td>27 dB</td> <td>40 dB</td> </tr> <tr> <td>EP 10 koepel PC</td> <td>6-wandig</td> <td>Opal (A/E/O)</td> <td>1.30 W/m²K</td> <td>0.71 W/m²K</td> <td>0.60 W/m²K</td> <td>50 %</td> <td>21 %</td> <td>38 %</td> <td>41 %</td> <td>27 %</td> <td>22 %</td> <td>21 dB</td> <td>27 dB</td> <td>40 dB</td> </tr> </tbody> </table> | skylux-round-skylight-with-diameter-o-80-cm | 9754044760397 | 50200962138445
Skylights | Round skylight | Skylux | Skylux round skylight with diameter Ø 80 cm | Double-walled (2.90 W/m²K) / Acrylic (10 times more impact-resistant than glass) / Opal * (frosted glass) non-transparent (OO) | 2443 | 5412970024439 | 480.4 | Yes | 35-45 | 4.5 | Number of walls | Double-walled (2.90 W/m²K) | Material | Acrylic (10 times more impact-resistant than glass) | Choose clear, opal or heatstop | Opal * (frosted glass) non-transparent (OO) |  |  |  | 80cm |  |  | Round | [9 empty] | D |  |  | For heated areas, we recommend at least a 3-walled skylight for optimal insulation. | Acrylic PMMA # dome walls Clear - Opal - Heatstop Ut-value LT-value g-value Rw-value Skylight +EP25 iDome Skylight +EP25 iDome Skylight +EP25 iDome Skylight +EP25 iDome " single-walled Clear (H) 5.17 W/m²K 1.19 W/m²K 0.93 W/m²K 90 % 37 % 68 % 87 % 57 % 46 % - 24 dB 40 dB " " Opal (O) 5.17 W/m²K 1.19 W/m²K 0.93 W/m²K 83 % 34 % 62 % 76 % 50 % 40 % - 24 dB 40 dB " double-walled Clear (H/H) 2.90 W/m²K 0.98 W/m²K 0.79 W/m²K 81 % 33 % 61 % 75 % 50 % 40 % 20 dB 26 dB 40 dB " " Opal (O/O) 2.90 W/m²K 0.98 W/m²K 0.79 W/m²K 69 % 28 % 52 % 58 % 38 % 31 % 20 dB 26 dB 40 dB " triple-walled Clear (H/H/H) 1.70 W/m²K 0.83 W/m²K 0.69 W/m²K 73 % 30 % 55 % 65 % 43 % 34 % 22 dB 28 dB 40 dB " " Opal (O/H/O) 1.70 W/m²K 0.83 W/m²K 0.69 W/m²K 62 % 25 % 47 % 51 % 34 % 27 % 22 dB 28 dB 40 dB " four-walled Clear (H/H/H/H) 1.28 W/m²K 0.72 W/m²K 0.61 W/m²K 64 % 26 % 48 % 54 % 36 % 29 % 23 dB 29 dB 40 dB " " Opal (H/H/O/H) 1.28 W/m²K 0.72 W/m²K 0.61 W/m²K 59 % 24 % 44 % 48 % 32 % 25 % 23 dB 29 dB 40 dB " five-walled Clear (H/H/H/H/H) 0.99 W/m²K 0.63 W/m²K 0.55 W/m²K 58 % 24 % 44 % 47 % 31 % 25 % 24 dB 30 dB 40 dB " " Opal (O/H/H/H/H) 0.99 W/m²K 0.63 W/m²K 0.55 W/m²K 53 % 22 % 40 % 41 % 27 % 22 % 24 dB 30 dB 40 dB Polycarbonate PC # dome walls Clear - Opal - Heatstop Ut-value LT-value g-value Rw-value Skylight +EP25 iDome Skylight +EP25 iDome Skylight +EP25 iDome Skylight +EP25 iDome " single-walled Clear (A) 5.17 W/m²K 1.19 W/m²K 0.93 W/m²K 88 % 36 % 66 % 83 % 55 % 44 % - 24 dB 40 dB " " Opal (D) 5.17 W/m²K 1.19 W/m²K 0.93 W/m²K 58 % 24 % 44 % 60 % 40 % 32 % - 24 dB 40 dB " double-walled Clear (A/H) 2.90 W/m²K 0.98 W/m²K 0.79 W/m²K 79 % 32 % 59 % 72 % 48 % 38 % 20 dB 26 dB 40 dB " " Clear (A/A) 2.90 W/m²K 0.98 W/m²K 0.79 W/m²K 77 % 32 % 58 % 69 % 46 % 37 % 20 dB 26 dB 40 dB " " Opal (A/O) 2.90 W/m²K 0.98 W/m²K 0.79 W/m²K 73 % 30 % 55 % 63 % 42 % 33 % 20 dB 26 dB 40 dB " " Opal (A/D) 2.90 W/m²K 0.98 W/m²K 0.79 W/m²K 51 % 21 % 38 % 50 % 33 % 27 % 20 dB 26 dB 40 dB " triple-walled Clear (A/H/H) 1.70 W/m²K 0.83 W/m²K 0.69 W/m²K 71 % 29 % 53 % 63 % 42 % 33 % 22 dB 28 dB 40 dB " " Opal (A/O/O) 1.70 W/m²K 0.83 W/m²K 0.69 W/m²K 61 % 25 % 46 % 48 % 32 % 25 % 22 dB 28 dB 40 dB " four-walled Clear (A/H/H/H) 1.28 W/m²K 0.72 W/m²K 0.61 W/m²K 64 % 26 % 48 % 52 % 34 % 28 % 23 dB 29 dB 40 dB " " Opal (A/H/O/H) 1.28 W/m²K 0.72 W/m²K 0.61 W/m²K 59 % 24 % 44 % 46 % 30 % 24 % 23 dB 29 dB 40 dB " five-walled Clear (A/H/H/H/H) 0.99 W/m²K 0.63 W/m²K 0.55 W/m²K 58 % 24 % 44 % 47 % 31 % 25 % 24 dB 30 dB 40 dB " " Opal (A/H/O/H/H) 0.99 W/m²K 0.63 W/m²K 0.55 W/m²K 53 % 22 % 40 % 41 % 27 % 22 % 24 dB 30 dB 40 dB PC Heatstop # dome walls Clear - Opal - Heatstop Ut-value LT-value g-value Rw-value Skylight +EP25 iDome Skylight +EP25 iDome Skylight +EP25 iDome Skylight +EP25 iDome " single-walled Heatstop Opal (T) 5.17 W/m²K 1.19 W/m²K 0.93 W/m²K 49 % 20 % 37 % 59 % 39 % 31 % - 24 dB 40 dB " double-walled Clear (T/H) 2.90 W/m²K 0.98 W/m²K 0.79 W/m²K 44 % 18 % 33 % 51 % 34 % 27 % 20 dB 26 dB 40 dB " " Opal (T/O) 2.90 W/m²K 0.98 W/m²K 0.79 W/m²K 41 % 17 % 31 % 45 % 30 % 24 % 20 dB 26 dB 40 dB " triple-walled Clear (T/H/H) 1.70 W/m²K 0.83 W/m²K 0.69 W/m²K 40 % 16 % 30 % 44 % 29 % 23 % 22 dB 28 dB 40 dB " " Opal (T/H/O) 1.70 W/m²K 0.83 W/m²K 0.69 W/m²K 37 % 15 % 28 % 39 % 26 % 21 % 22 dB 28 dB 40 dB " four-walled Clear (T/H/H/H) 1.28 W/m²K 0.72 W/m²K 0.61 W/m²K 35 % 14 % 26 % 37 % 24 % 20 % 23 dB 29 dB 40 dB " " Opal (T/H/O/H) 1.28 W/m²K 0.72 W/m²K 0.61 W/m²K 32 % 13 % 24 % 32 % 21 % 17 % 23 dB 29 dB 40 dB EP10 # dome walls Clear - Opal - Heatstop Ut-value LT-value g-value Rw-value Skylight +EP25 iDome Skylight +EP25 iDome Skylight +EP25 iDome Skylight +EP25 iDome EP 10 koepel PMMA 6-wandig Opal (H/E/O) 1.30 W/m²K 0.71 W/m²K 0.60 W/m²K 51 % 21 % 38 % 43 % 28 % 23 % 21 dB 27 dB 40 dB EP 10 koepel PC 6-wandig Opal (A/E/O) 1.30 W/m²K 0.71 W/m²K 0.60 W/m²K 50 % 21 % 38 % 41 % 27 % 22 % 21 dB 27 dB 40 dB | https://skylux.eu/en/products/skylux-round-skylight-with-diameter-o-80-cm?variant=50200961777997 | https://skylux.eu/cdn/shop/files/Ronde-bolvormige-acrylaat-lichtkoepel-dubbelwandig-pmma-opaal-pmma-opaal-0800-mm-lichtkoepel_f528c506-d0e6-4130-9d95-2d47486a45fe.png?v=1726572491&width=1600 | https://skylux.eu/cdn/shop/files/Skylux-ronde-lichtkoepel-met-diameter-80-cm-Ronde-lichtkoepel.png?v=1726646492&width=1600 | https://skylux.eu/cdn/shop/files/Skylux-polycarbonaat-lichtkoepel-enkelwandig-heatstop-rond-0800-mm-lichtkoepel_b8f95fd9-7263-4c20-ac5a-2e243ddb98a7.png?v=1726572491&width=1600 | https://skylux.eu/cdn/shop/files/Skylux-polycarbonaat-lichtkoepel-dubbelwandig-opaal-rond-0800-mm-lichtkoepel_59a7f71c-935f-4813-929a-ed3b8b92e3af.png?v=1726572491&width=1600 | https://skylux.eu/cdn/shop/files/Skylux-acrylaat-lichtkoepel-5-wandig-opaal-rond-0800-mm-lichtkoepel_6a0623f9-6955-495d-b6d4-3556173a6e57.png?v=1726572491&width=1600 |  |  | <meta charset="UTF-8"> <style> table { width: 100%; border-collapse: collapse; } td:nth-child(4) { font-weight: bold; } td:nth-child(7) { font-weight: bold; } td:nth-child(10) { font-weight: bold; } td:nth-child(13) { font-weight: bold; } th { background-color: #0082C8; color: white; padding: 10px; } tr:nth-child(even) { background-color: #E1F3FF; } tr:nth-child(odd) { background-color: white; } td, th { border: 1px solid #ddd; padding: 8px; } .highlight { color: #0082C8; } </style> <table> <thead> <tr> <th rowspan="2">Acrylic PMMA</th> <th rowspan="2"># dome walls</th> <th rowspan="2">Clear - Opal - Heatstop</th> <th colspan="3">Ut-value</th> <th colspan="3">LT-value</th> <th colspan="3">g-value</th> <th colspan="3">Rw-value</th> </tr> <tr> <th>Skylight</th> <th>+EP25</th> <th>iDome</th> <th>Skylight</th> <th>+EP25</th> <th>iDome</th> <th>Skylight</th> <th>+EP25</th> <th>iDome</th> <th>Skylight</th> <th>+EP25</th> <th>iDome</th> </tr> </thead> <tbody> <!-- Adjust the following rows as per your values --> <tr> <td>"</td> <td>single-walled</td> <td>Clear (H)</td> <td>5.17 W/m²K</td> <td>1.19 W/m²K</td> <td>0.93 W/m²K</td> <td>90 %</td> <td>37 %</td> <td>68 %</td> <td>87 %</td> <td>57 %</td> <td>46 %</td> <td>-</td> <td>24 dB</td> <td>40 dB</td> </tr> <tr> <td>"</td> <td>"</td> <td>Opal (O)</td> <td>5.17 W/m²K</td> <td>1.19 W/m²K</td> <td>0.93 W/m²K</td> <td>83 %</td> <td>34 %</td> <td>62 %</td> <td>76 %</td> <td>50 %</td> <td>40 %</td> <td>-</td> <td>24 dB</td> <td>40 dB</td> </tr> <tr> <td>"</td> <td>double-walled</td> <td>Clear (H/H)</td> <td>2.90 W/m²K</td> <td>0.98 W/m²K</td> <td>0.79 W/m²K</td> <td>81 %</td> <td>33 %</td> <td>61 %</td> <td>75 %</td> <td>50 %</td> <td>40 %</td> <td>20 dB</td> <td>26 dB</td> <td>40 dB</td> </tr> <tr> <td>"</td> <td>"</td> <td>Opal (O/O)</td> <td>2.90 W/m²K</td> <td>0.98 W/m²K</td> <td>0.79 W/m²K</td> <td>69 %</td> <td>28 %</td> <td>52 %</td> <td>58 %</td> <td>38 %</td> <td>31 %</td> <td>20 dB</td> <td>26 dB</td> <td>40 dB</td> </tr> <tr> <td>"</td> <td>triple-walled</td> <td>Clear (H/H/H)</td> <td>1.70 W/m²K</td> <td>0.83 W/m²K</td> <td>0.69 W/m²K</td> <td>73 %</td> <td>30 %</td> <td>55 %</td> <td>65 %</td> <td>43 %</td> <td>34 %</td> <td>22 dB</td> <td>28 dB</td> <td>40 dB</td> </tr> <tr> <td>"</td> <td>"</td> <td>Opal (O/H/O)</td> <td>1.70 W/m²K</td> <td>0.83 W/m²K</td> <td>0.69 W/m²K</td> <td>62 %</td> <td>25 %</td> <td>47 %</td> <td>51 %</td> <td>34 %</td> <td>27 %</td> <td>22 dB</td> <td>28 dB</td> <td>40 dB</td> </tr> <tr> <td>"</td> <td>four-walled</td> <td>Clear (H/H/H/H)</td> <td>1.28 W/m²K</td> <td>0.72 W/m²K</td> <td>0.61 W/m²K</td> <td>64 %</td> <td>26 %</td> <td>48 %</td> <td>54 %</td> <td>36 %</td> <td>29 %</td> <td>23 dB</td> <td>29 dB</td> <td>40 dB</td> </tr> <tr> <td>"</td> <td>"</td> <td>Opal (H/H/O/H)</td> <td>1.28 W/m²K</td> <td>0.72 W/m²K</td> <td>0.61 W/m²K</td> <td>59 %</td> <td>24 %</td> <td>44 %</td> <td>48 %</td> <td>32 %</td> <td>25 %</td> <td>23 dB</td> <td>29 dB</td> <td>40 dB</td> </tr> <tr> <td>"</td> <td>five-walled</td> <td>Clear (H/H/H/H/H)</td> <td>0.99 W/m²K</td> <td>0.63 W/m²K</td> <td>0.55 W/m²K</td> <td>58 %</td> <td>24 %</td> <td>44 %</td> <td>47 %</td> <td>31 %</td> <td>25 %</td> <td>24 dB</td> <td>30 dB</td> <td>40 dB</td> </tr> <tr> <td>"</td> <td>"</td> <td>Opal (O/H/H/H/H)</td> <td>0.99 W/m²K</td> <td>0.63 W/m²K</td> <td>0.55 W/m²K</td> <td>53 %</td> <td>22 %</td> <td>40 %</td> <td>41 %</td> <td>27 %</td> <td>22 %</td> <td>24 dB</td> <td>30 dB</td> <td>40 dB</td> </tr> </tbody> <thead> <tr> <th rowspan="2">Polycarbonate PC</th> <th rowspan="2"># dome walls</th> <th rowspan="2">Clear - Opal - Heatstop</th> <th colspan="3">Ut-value</th> <th colspan="3">LT-value</th> <th colspan="3">g-value</th> <th colspan="3">Rw-value</th> </tr> <tr> <th>Skylight</th> <th>+EP25</th> <th>iDome</th> <th>Skylight</th> <th>+EP25</th> <th>iDome</th> <th>Skylight</th> <th>+EP25</th> <th>iDome</th> <th>Skylight</th> <th>+EP25</th> <th>iDome</th> </tr> </thead> <tbody> <tr> <td>"</td> <td>single-walled</td> <td>Clear (A)</td> <td>5.17 W/m²K</td> <td>1.19 W/m²K</td> <td>0.93 W/m²K</td> <td>88 %</td> <td>36 %</td> <td>66 %</td> <td>83 %</td> <td>55 %</td> <td>44 %</td> <td>-</td> <td>24 dB</td> <td>40 dB</td> </tr> <tr> <td>"</td> <td>"</td> <td>Opal (D)</td> <td>5.17 W/m²K</td> <td>1.19 W/m²K</td> <td>0.93 W/m²K</td> <td>58 %</td> <td>24 %</td> <td>44 %</td> <td>60 %</td> <td>40 %</td> <td>32 %</td> <td>-</td> <td>24 dB</td> <td>40 dB</td> </tr> <tr> <td>"</td> <td>double-walled</td> <td>Clear (A/H)</td> <td>2.90 W/m²K</td> <td>0.98 W/m²K</td> <td>0.79 W/m²K</td> <td>79 %</td> <td>32 %</td> <td>59 %</td> <td>72 %</td> <td>48 %</td> <td>38 %</td> <td>20 dB</td> <td>26 dB</td> <td>40 dB</td> </tr> <tr> <td>"</td> <td>"</td> <td>Clear (A/A)</td> <td>2.90 W/m²K</td> <td>0.98 W/m²K</td> <td>0.79 W/m²K</td> <td>77 %</td> <td>32 %</td> <td>58 %</td> <td>69 %</td> <td>46 %</td> <td>37 %</td> <td>20 dB</td> <td>26 dB</td> <td>40 dB</td> </tr> <tr> <td>"</td> <td>"</td> <td>Opal (A/O)</td> <td>2.90 W/m²K</td> <td>0.98 W/m²K</td> <td>0.79 W/m²K</td> <td>73 %</td> <td>30 %</td> <td>55 %</td> <td>63 %</td> <td>42 %</td> <td>33 %</td> <td>20 dB</td> <td>26 dB</td> <td>40 dB</td> </tr> <tr> <td>"</td> <td>"</td> <td>Opal (A/D)</td> <td>2.90 W/m²K</td> <td>0.98 W/m²K</td> <td>0.79 W/m²K</td> <td>51 %</td> <td>21 %</td> <td>38 %</td> <td>50 %</td> <td>33 %</td> <td>27 %</td> <td>20 dB</td> <td>26 dB</td> <td>40 dB</td> </tr> <tr> <td>"</td> <td>triple-walled</td> <td>Clear (A/H/H)</td> <td>1.70 W/m²K</td> <td>0.83 W/m²K</td> <td>0.69 W/m²K</td> <td>71 %</td> <td>29 %</td> <td>53 %</td> <td>63 %</td> <td>42 %</td> <td>33 %</td> <td>22 dB</td> <td>28 dB</td> <td>40 dB</td> </tr> <tr> <td>"</td> <td>"</td> <td>Opal (A/O/O)</td> <td>1.70 W/m²K</td> <td>0.83 W/m²K</td> <td>0.69 W/m²K</td> <td>61 %</td> <td>25 %</td> <td>46 %</td> <td>48 %</td> <td>32 %</td> <td>25 %</td> <td>22 dB</td> <td>28 dB</td> <td>40 dB</td> </tr> <tr> <td>"</td> <td>four-walled</td> <td>Clear (A/H/H/H)</td> <td>1.28 W/m²K</td> <td>0.72 W/m²K</td> <td>0.61 W/m²K</td> <td>64 %</td> <td>26 %</td> <td>48 %</td> <td>52 %</td> <td>34 %</td> <td>28 %</td> <td>23 dB</td> <td>29 dB</td> <td>40 dB</td> </tr> <tr> <td>"</td> <td>"</td> <td>Opal (A/H/O/H)</td> <td>1.28 W/m²K</td> <td>0.72 W/m²K</td> <td>0.61 W/m²K</td> <td>59 %</td> <td>24 %</td> <td>44 %</td> <td>46 %</td> <td>30 %</td> <td>24 %</td> <td>23 dB</td> <td>29 dB</td> <td>40 dB</td> </tr> <tr> <td>"</td> <td>five-walled</td> <td>Clear (A/H/H/H/H)</td> <td>0.99 W/m²K</td> <td>0.63 W/m²K</td> <td>0.55 W/m²K</td> <td>58 %</td> <td>24 %</td> <td>44 %</td> <td>47 %</td> <td>31 %</td> <td>25 %</td> <td>24 dB</td> <td>30 dB</td> <td>40 dB</td> </tr> <tr> <td>"</td> <td>"</td> <td>Opal (A/H/O/H/H)</td> <td>0.99 W/m²K</td> <td>0.63 W/m²K</td> <td>0.55 W/m²K</td> <td>53 %</td> <td>22 %</td> <td>40 %</td> <td>41 %</td> <td>27 %</td> <td>22 %</td> <td>24 dB</td> <td>30 dB</td> <td>40 dB</td> </tr> </tbody> <thead> <tr> <th rowspan="2">PC Heatstop</th> <th rowspan="2"># dome walls</th> <th rowspan="2">Clear - Opal - Heatstop</th> <th colspan="3">Ut-value</th> <th colspan="3">LT-value</th> <th colspan="3">g-value</th> <th colspan="3">Rw-value</th> </tr> <tr> <th>Skylight</th> <th>+EP25</th> <th>iDome</th> <th>Skylight</th> <th>+EP25</th> <th>iDome</th> <th>Skylight</th> <th>+EP25</th> <th>iDome</th> <th>Skylight</th> <th>+EP25</th> <th>iDome</th> </tr> </thead> <tbody> <tr> <td>"</td> <td>single-walled</td> <td>Heatstop Opal (T)</td> <td>5.17 W/m²K</td> <td>1.19 W/m²K</td> <td>0.93 W/m²K</td> <td>49 %</td> <td>20 %</td> <td>37 %</td> <td>59 %</td> <td>39 %</td> <td>31 %</td> <td>-</td> <td>24 dB</td> <td>40 dB</td> </tr> <tr> <td>"</td> <td>double-walled</td> <td>Clear (T/H)</td> <td>2.90 W/m²K</td> <td>0.98 W/m²K</td> <td>0.79 W/m²K</td> <td>44 %</td> <td>18 %</td> <td>33 %</td> <td>51 %</td> <td>34 %</td> <td>27 %</td> <td>20 dB</td> <td>26 dB</td> <td>40 dB</td> </tr> <tr> <td>"</td> <td>"</td> <td>Opal (T/O)</td> <td>2.90 W/m²K</td> <td>0.98 W/m²K</td> <td>0.79 W/m²K</td> <td>41 %</td> <td>17 %</td> <td>31 %</td> <td>45 %</td> <td>30 %</td> <td>24 %</td> <td>20 dB</td> <td>26 dB</td> <td>40 dB</td> </tr> <tr> <td>"</td> <td>triple-walled</td> <td>Clear (T/H/H)</td> <td>1.70 W/m²K</td> <td>0.83 W/m²K</td> <td>0.69 W/m²K</td> <td>40 %</td> <td>16 %</td> <td>30 %</td> <td>44 %</td> <td>29 %</td> <td>23 %</td> <td>22 dB</td> <td>28 dB</td> <td>40 dB</td> </tr> <tr> <td>"</td> <td>"</td> <td>Opal (T/H/O)</td> <td>1.70 W/m²K</td> <td>0.83 W/m²K</td> <td>0.69 W/m²K</td> <td>37 %</td> <td>15 %</td> <td>28 %</td> <td>39 %</td> <td>26 %</td> <td>21 %</td> <td>22 dB</td> <td>28 dB</td> <td>40 dB</td> </tr> <tr> <td>"</td> <td>four-walled</td> <td>Clear (T/H/H/H)</td> <td>1.28 W/m²K</td> <td>0.72 W/m²K</td> <td>0.61 W/m²K</td> <td>35 %</td> <td>14 %</td> <td>26 %</td> <td>37 %</td> <td>24 %</td> <td>20 %</td> <td>23 dB</td> <td>29 dB</td> <td>40 dB</td> </tr> <tr> <td>"</td> <td>"</td> <td>Opal (T/H/O/H)</td> <td>1.28 W/m²K</td> <td>0.72 W/m²K</td> <td>0.61 W/m²K</td> <td>32 %</td> <td>13 %</td> <td>24 %</td> <td>32 %</td> <td>21 %</td> <td>17 %</td> <td>23 dB</td> <td>29 dB</td> <td>40 dB</td> </tr> </tbody> <thead> <tr> <th rowspan="2">EP10</th> <th rowspan="2"># dome walls</th> <th rowspan="2">Clear - Opal - Heatstop</th> <th colspan="3">Ut-value</th> <th colspan="3">LT-value</th> <th colspan="3">g-value</th> <th colspan="3">Rw-value</th> </tr> <tr> <th>Skylight</th> <th>+EP25</th> <th>iDome</th> <th>Skylight</th> <th>+EP25</th> <th>iDome</th> <th>Skylight</th> <th>+EP25</th> <th>iDome</th> <th>Skylight</th> <th>+EP25</th> <th>iDome</th> </tr> </thead> <tbody> <tr> <td>EP 10 koepel PMMA</td> <td>6-wandig</td> <td>Opal (H/E/O)</td> <td>1.30 W/m²K</td> <td>0.71 W/m²K</td> <td>0.60 W/m²K</td> <td>51 %</td> <td>21 %</td> <td>38 %</td> <td>43 %</td> <td>28 %</td> <td>23 %</td> <td>21 dB</td> <td>27 dB</td> <td>40 dB</td> </tr> <tr> <td>EP 10 koepel PC</td> <td>6-wandig</td> <td>Opal (A/E/O)</td> <td>1.30 W/m²K</td> <td>0.71 W/m²K</td> <td>0.60 W/m²K</td> <td>50 %</td> <td>21 %</td> <td>38 %</td> <td>41 %</td> <td>27 %</td> <td>22 %</td> <td>21 dB</td> <td>27 dB</td> <td>40 dB</td> </tr> </tbody> </table> | skylux-round-skylight-with-diameter-o-80-cm | 9754044760397 | 50200961777997
Skylights | Round skylight | Skylux | Skylux round skylight with diameter Ø 80 cm | Double-walled (2.90 W/m²K) / Polycarbonate (250 times more impact-resistant than glass) / Clear * visibility just like glass (HH) | 5581 | 5412970055815 | 676.4 | Yes | 35-45 | 5.37 | Number of walls | Double-walled (2.90 W/m²K) | Material | Polycarbonate (250 times more impact-resistant than glass) | Choose clear, opal or heatstop | Clear * visibility just like glass (HH) |  |  |  | 80cm |  |  | Round | [9 empty] | D |  |  | For heated areas, we recommend at least a 3-walled skylight for optimal insulation. | Acrylic PMMA # dome walls Clear - Opal - Heatstop Ut-value LT-value g-value Rw-value Skylight +EP25 iDome Skylight +EP25 iDome Skylight +EP25 iDome Skylight +EP25 iDome " single-walled Clear (H) 5.17 W/m²K 1.19 W/m²K 0.93 W/m²K 90 % 37 % 68 % 87 % 57 % 46 % - 24 dB 40 dB " " Opal (O) 5.17 W/m²K 1.19 W/m²K 0.93 W/m²K 83 % 34 % 62 % 76 % 50 % 40 % - 24 dB 40 dB " double-walled Clear (H/H) 2.90 W/m²K 0.98 W/m²K 0.79 W/m²K 81 % 33 % 61 % 75 % 50 % 40 % 20 dB 26 dB 40 dB " " Opal (O/O) 2.90 W/m²K 0.98 W/m²K 0.79 W/m²K 69 % 28 % 52 % 58 % 38 % 31 % 20 dB 26 dB 40 dB " triple-walled Clear (H/H/H) 1.70 W/m²K 0.83 W/m²K 0.69 W/m²K 73 % 30 % 55 % 65 % 43 % 34 % 22 dB 28 dB 40 dB " " Opal (O/H/O) 1.70 W/m²K 0.83 W/m²K 0.69 W/m²K 62 % 25 % 47 % 51 % 34 % 27 % 22 dB 28 dB 40 dB " four-walled Clear (H/H/H/H) 1.28 W/m²K 0.72 W/m²K 0.61 W/m²K 64 % 26 % 48 % 54 % 36 % 29 % 23 dB 29 dB 40 dB " " Opal (H/H/O/H) 1.28 W/m²K 0.72 W/m²K 0.61 W/m²K 59 % 24 % 44 % 48 % 32 % 25 % 23 dB 29 dB 40 dB " five-walled Clear (H/H/H/H/H) 0.99 W/m²K 0.63 W/m²K 0.55 W/m²K 58 % 24 % 44 % 47 % 31 % 25 % 24 dB 30 dB 40 dB " " Opal (O/H/H/H/H) 0.99 W/m²K 0.63 W/m²K 0.55 W/m²K 53 % 22 % 40 % 41 % 27 % 22 % 24 dB 30 dB 40 dB Polycarbonate PC # dome walls Clear - Opal - Heatstop Ut-value LT-value g-value Rw-value Skylight +EP25 iDome Skylight +EP25 iDome Skylight +EP25 iDome Skylight +EP25 iDome " single-walled Clear (A) 5.17 W/m²K 1.19 W/m²K 0.93 W/m²K 88 % 36 % 66 % 83 % 55 % 44 % - 24 dB 40 dB " " Opal (D) 5.17 W/m²K 1.19 W/m²K 0.93 W/m²K 58 % 24 % 44 % 60 % 40 % 32 % - 24 dB 40 dB " double-walled Clear (A/H) 2.90 W/m²K 0.98 W/m²K 0.79 W/m²K 79 % 32 % 59 % 72 % 48 % 38 % 20 dB 26 dB 40 dB " " Clear (A/A) 2.90 W/m²K 0.98 W/m²K 0.79 W/m²K 77 % 32 % 58 % 69 % 46 % 37 % 20 dB 26 dB 40 dB " " Opal (A/O) 2.90 W/m²K 0.98 W/m²K 0.79 W/m²K 73 % 30 % 55 % 63 % 42 % 33 % 20 dB 26 dB 40 dB " " Opal (A/D) 2.90 W/m²K 0.98 W/m²K 0.79 W/m²K 51 % 21 % 38 % 50 % 33 % 27 % 20 dB 26 dB 40 dB " triple-walled Clear (A/H/H) 1.70 W/m²K 0.83 W/m²K 0.69 W/m²K 71 % 29 % 53 % 63 % 42 % 33 % 22 dB 28 dB 40 dB " " Opal (A/O/O) 1.70 W/m²K 0.83 W/m²K 0.69 W/m²K 61 % 25 % 46 % 48 % 32 % 25 % 22 dB 28 dB 40 dB " four-walled Clear (A/H/H/H) 1.28 W/m²K 0.72 W/m²K 0.61 W/m²K 64 % 26 % 48 % 52 % 34 % 28 % 23 dB 29 dB 40 dB " " Opal (A/H/O/H) 1.28 W/m²K 0.72 W/m²K 0.61 W/m²K 59 % 24 % 44 % 46 % 30 % 24 % 23 dB 29 dB 40 dB " five-walled Clear (A/H/H/H/H) 0.99 W/m²K 0.63 W/m²K 0.55 W/m²K 58 % 24 % 44 % 47 % 31 % 25 % 24 dB 30 dB 40 dB " " Opal (A/H/O/H/H) 0.99 W/m²K 0.63 W/m²K 0.55 W/m²K 53 % 22 % 40 % 41 % 27 % 22 % 24 dB 30 dB 40 dB PC Heatstop # dome walls Clear - Opal - Heatstop Ut-value LT-value g-value Rw-value Skylight +EP25 iDome Skylight +EP25 iDome Skylight +EP25 iDome Skylight +EP25 iDome " single-walled Heatstop Opal (T) 5.17 W/m²K 1.19 W/m²K 0.93 W/m²K 49 % 20 % 37 % 59 % 39 % 31 % - 24 dB 40 dB " double-walled Clear (T/H) 2.90 W/m²K 0.98 W/m²K 0.79 W/m²K 44 % 18 % 33 % 51 % 34 % 27 % 20 dB 26 dB 40 dB " " Opal (T/O) 2.90 W/m²K 0.98 W/m²K 0.79 W/m²K 41 % 17 % 31 % 45 % 30 % 24 % 20 dB 26 dB 40 dB " triple-walled Clear (T/H/H) 1.70 W/m²K 0.83 W/m²K 0.69 W/m²K 40 % 16 % 30 % 44 % 29 % 23 % 22 dB 28 dB 40 dB " " Opal (T/H/O) 1.70 W/m²K 0.83 W/m²K 0.69 W/m²K 37 % 15 % 28 % 39 % 26 % 21 % 22 dB 28 dB 40 dB " four-walled Clear (T/H/H/H) 1.28 W/m²K 0.72 W/m²K 0.61 W/m²K 35 % 14 % 26 % 37 % 24 % 20 % 23 dB 29 dB 40 dB " " Opal (T/H/O/H) 1.28 W/m²K 0.72 W/m²K 0.61 W/m²K 32 % 13 % 24 % 32 % 21 % 17 % 23 dB 29 dB 40 dB EP10 # dome walls Clear - Opal - Heatstop Ut-value LT-value g-value Rw-value Skylight +EP25 iDome Skylight +EP25 iDome Skylight +EP25 iDome Skylight +EP25 iDome EP 10 koepel PMMA 6-wandig Opal (H/E/O) 1.30 W/m²K 0.71 W/m²K 0.60 W/m²K 51 % 21 % 38 % 43 % 28 % 23 % 21 dB 27 dB 40 dB EP 10 koepel PC 6-wandig Opal (A/E/O) 1.30 W/m²K 0.71 W/m²K 0.60 W/m²K 50 % 21 % 38 % 41 % 27 % 22 % 21 dB 27 dB 40 dB | https://skylux.eu/en/products/skylux-round-skylight-with-diameter-o-80-cm?variant=50200962564429 | https://skylux.eu/cdn/shop/files/Ronde-bolvormige-pantser-lichtkoepel-dubbelwandig-pc-helder-pmma-helder-0800-mm-lichtkoepel_85099755-1f19-4852-8a80-42bdf440d69e.png?v=1726572492&width=1600 | https://skylux.eu/cdn/shop/files/Skylux-ronde-lichtkoepel-met-diameter-80-cm-Ronde-lichtkoepel.png?v=1726646492&width=1600 | https://skylux.eu/cdn/shop/files/Skylux-polycarbonaat-lichtkoepel-enkelwandig-heatstop-rond-0800-mm-lichtkoepel_b8f95fd9-7263-4c20-ac5a-2e243ddb98a7.png?v=1726572491&width=1600 | https://skylux.eu/cdn/shop/files/Skylux-polycarbonaat-lichtkoepel-dubbelwandig-opaal-rond-0800-mm-lichtkoepel_59a7f71c-935f-4813-929a-ed3b8b92e3af.png?v=1726572491&width=1600 | https://skylux.eu/cdn/shop/files/Skylux-acrylaat-lichtkoepel-5-wandig-opaal-rond-0800-mm-lichtkoepel_6a0623f9-6955-495d-b6d4-3556173a6e57.png?v=1726572491&width=1600 |  |  | <meta charset="UTF-8"> <style> table { width: 100%; border-collapse: collapse; } td:nth-child(4) { font-weight: bold; } td:nth-child(7) { font-weight: bold; } td:nth-child(10) { font-weight: bold; } td:nth-child(13) { font-weight: bold; } th { background-color: #0082C8; color: white; padding: 10px; } tr:nth-child(even) { background-color: #E1F3FF; } tr:nth-child(odd) { background-color: white; } td, th { border: 1px solid #ddd; padding: 8px; } .highlight { color: #0082C8; } </style> <table> <thead> <tr> <th rowspan="2">Acrylic PMMA</th> <th rowspan="2"># dome walls</th> <th rowspan="2">Clear - Opal - Heatstop</th> <th colspan="3">Ut-value</th> <th colspan="3">LT-value</th> <th colspan="3">g-value</th> <th colspan="3">Rw-value</th> </tr> <tr> <th>Skylight</th> <th>+EP25</th> <th>iDome</th> <th>Skylight</th> <th>+EP25</th> <th>iDome</th> <th>Skylight</th> <th>+EP25</th> <th>iDome</th> <th>Skylight</th> <th>+EP25</th> <th>iDome</th> </tr> </thead> <tbody> <!-- Adjust the following rows as per your values --> <tr> <td>"</td> <td>single-walled</td> <td>Clear (H)</td> <td>5.17 W/m²K</td> <td>1.19 W/m²K</td> <td>0.93 W/m²K</td> <td>90 %</td> <td>37 %</td> <td>68 %</td> <td>87 %</td> <td>57 %</td> <td>46 %</td> <td>-</td> <td>24 dB</td> <td>40 dB</td> </tr> <tr> <td>"</td> <td>"</td> <td>Opal (O)</td> <td>5.17 W/m²K</td> <td>1.19 W/m²K</td> <td>0.93 W/m²K</td> <td>83 %</td> <td>34 %</td> <td>62 %</td> <td>76 %</td> <td>50 %</td> <td>40 %</td> <td>-</td> <td>24 dB</td> <td>40 dB</td> </tr> <tr> <td>"</td> <td>double-walled</td> <td>Clear (H/H)</td> <td>2.90 W/m²K</td> <td>0.98 W/m²K</td> <td>0.79 W/m²K</td> <td>81 %</td> <td>33 %</td> <td>61 %</td> <td>75 %</td> <td>50 %</td> <td>40 %</td> <td>20 dB</td> <td>26 dB</td> <td>40 dB</td> </tr> <tr> <td>"</td> <td>"</td> <td>Opal (O/O)</td> <td>2.90 W/m²K</td> <td>0.98 W/m²K</td> <td>0.79 W/m²K</td> <td>69 %</td> <td>28 %</td> <td>52 %</td> <td>58 %</td> <td>38 %</td> <td>31 %</td> <td>20 dB</td> <td>26 dB</td> <td>40 dB</td> </tr> <tr> <td>"</td> <td>triple-walled</td> <td>Clear (H/H/H)</td> <td>1.70 W/m²K</td> <td>0.83 W/m²K</td> <td>0.69 W/m²K</td> <td>73 %</td> <td>30 %</td> <td>55 %</td> <td>65 %</td> <td>43 %</td> <td>34 %</td> <td>22 dB</td> <td>28 dB</td> <td>40 dB</td> </tr> <tr> <td>"</td> <td>"</td> <td>Opal (O/H/O)</td> <td>1.70 W/m²K</td> <td>0.83 W/m²K</td> <td>0.69 W/m²K</td> <td>62 %</td> <td>25 %</td> <td>47 %</td> <td>51 %</td> <td>34 %</td> <td>27 %</td> <td>22 dB</td> <td>28 dB</td> <td>40 dB</td> </tr> <tr> <td>"</td> <td>four-walled</td> <td>Clear (H/H/H/H)</td> <td>1.28 W/m²K</td> <td>0.72 W/m²K</td> <td>0.61 W/m²K</td> <td>64 %</td> <td>26 %</td> <td>48 %</td> <td>54 %</td> <td>36 %</td> <td>29 %</td> <td>23 dB</td> <td>29 dB</td> <td>40 dB</td> </tr> <tr> <td>"</td> <td>"</td> <td>Opal (H/H/O/H)</td> <td>1.28 W/m²K</td> <td>0.72 W/m²K</td> <td>0.61 W/m²K</td> <td>59 %</td> <td>24 %</td> <td>44 %</td> <td>48 %</td> <td>32 %</td> <td>25 %</td> <td>23 dB</td> <td>29 dB</td> <td>40 dB</td> </tr> <tr> <td>"</td> <td>five-walled</td> <td>Clear (H/H/H/H/H)</td> <td>0.99 W/m²K</td> <td>0.63 W/m²K</td> <td>0.55 W/m²K</td> <td>58 %</td> <td>24 %</td> <td>44 %</td> <td>47 %</td> <td>31 %</td> <td>25 %</td> <td>24 dB</td> <td>30 dB</td> <td>40 dB</td> </tr> <tr> <td>"</td> <td>"</td> <td>Opal (O/H/H/H/H)</td> <td>0.99 W/m²K</td> <td>0.63 W/m²K</td> <td>0.55 W/m²K</td> <td>53 %</td> <td>22 %</td> <td>40 %</td> <td>41 %</td> <td>27 %</td> <td>22 %</td> <td>24 dB</td> <td>30 dB</td> <td>40 dB</td> </tr> </tbody> <thead> <tr> <th rowspan="2">Polycarbonate PC</th> <th rowspan="2"># dome walls</th> <th rowspan="2">Clear - Opal - Heatstop</th> <th colspan="3">Ut-value</th> <th colspan="3">LT-value</th> <th colspan="3">g-value</th> <th colspan="3">Rw-value</th> </tr> <tr> <th>Skylight</th> <th>+EP25</th> <th>iDome</th> <th>Skylight</th> <th>+EP25</th> <th>iDome</th> <th>Skylight</th> <th>+EP25</th> <th>iDome</th> <th>Skylight</th> <th>+EP25</th> <th>iDome</th> </tr> </thead> <tbody> <tr> <td>"</td> <td>single-walled</td> <td>Clear (A)</td> <td>5.17 W/m²K</td> <td>1.19 W/m²K</td> <td>0.93 W/m²K</td> <td>88 %</td> <td>36 %</td> <td>66 %</td> <td>83 %</td> <td>55 %</td> <td>44 %</td> <td>-</td> <td>24 dB</td> <td>40 dB</td> </tr> <tr> <td>"</td> <td>"</td> <td>Opal (D)</td> <td>5.17 W/m²K</td> <td>1.19 W/m²K</td> <td>0.93 W/m²K</td> <td>58 %</td> <td>24 %</td> <td>44 %</td> <td>60 %</td> <td>40 %</td> <td>32 %</td> <td>-</td> <td>24 dB</td> <td>40 dB</td> </tr> <tr> <td>"</td> <td>double-walled</td> <td>Clear (A/H)</td> <td>2.90 W/m²K</td> <td>0.98 W/m²K</td> <td>0.79 W/m²K</td> <td>79 %</td> <td>32 %</td> <td>59 %</td> <td>72 %</td> <td>48 %</td> <td>38 %</td> <td>20 dB</td> <td>26 dB</td> <td>40 dB</td> </tr> <tr> <td>"</td> <td>"</td> <td>Clear (A/A)</td> <td>2.90 W/m²K</td> <td>0.98 W/m²K</td> <td>0.79 W/m²K</td> <td>77 %</td> <td>32 %</td> <td>58 %</td> <td>69 %</td> <td>46 %</td> <td>37 %</td> <td>20 dB</td> <td>26 dB</td> <td>40 dB</td> </tr> <tr> <td>"</td> <td>"</td> <td>Opal (A/O)</td> <td>2.90 W/m²K</td> <td>0.98 W/m²K</td> <td>0.79 W/m²K</td> <td>73 %</td> <td>30 %</td> <td>55 %</td> <td>63 %</td> <td>42 %</td> <td>33 %</td> <td>20 dB</td> <td>26 dB</td> <td>40 dB</td> </tr> <tr> <td>"</td> <td>"</td> <td>Opal (A/D)</td> <td>2.90 W/m²K</td> <td>0.98 W/m²K</td> <td>0.79 W/m²K</td> <td>51 %</td> <td>21 %</td> <td>38 %</td> <td>50 %</td> <td>33 %</td> <td>27 %</td> <td>20 dB</td> <td>26 dB</td> <td>40 dB</td> </tr> <tr> <td>"</td> <td>triple-walled</td> <td>Clear (A/H/H)</td> <td>1.70 W/m²K</td> <td>0.83 W/m²K</td> <td>0.69 W/m²K</td> <td>71 %</td> <td>29 %</td> <td>53 %</td> <td>63 %</td> <td>42 %</td> <td>33 %</td> <td>22 dB</td> <td>28 dB</td> <td>40 dB</td> </tr> <tr> <td>"</td> <td>"</td> <td>Opal (A/O/O)</td> <td>1.70 W/m²K</td> <td>0.83 W/m²K</td> <td>0.69 W/m²K</td> <td>61 %</td> <td>25 %</td> <td>46 %</td> <td>48 %</td> <td>32 %</td> <td>25 %</td> <td>22 dB</td> <td>28 dB</td> <td>40 dB</td> </tr> <tr> <td>"</td> <td>four-walled</td> <td>Clear (A/H/H/H)</td> <td>1.28 W/m²K</td> <td>0.72 W/m²K</td> <td>0.61 W/m²K</td> <td>64 %</td> <td>26 %</td> <td>48 %</td> <td>52 %</td> <td>34 %</td> <td>28 %</td> <td>23 dB</td> <td>29 dB</td> <td>40 dB</td> </tr> <tr> <td>"</td> <td>"</td> <td>Opal (A/H/O/H)</td> <td>1.28 W/m²K</td> <td>0.72 W/m²K</td> <td>0.61 W/m²K</td> <td>59 %</td> <td>24 %</td> <td>44 %</td> <td>46 %</td> <td>30 %</td> <td>24 %</td> <td>23 dB</td> <td>29 dB</td> <td>40 dB</td> </tr> <tr> <td>"</td> <td>five-walled</td> <td>Clear (A/H/H/H/H)</td> <td>0.99 W/m²K</td> <td>0.63 W/m²K</td> <td>0.55 W/m²K</td> <td>58 %</td> <td>24 %</td> <td>44 %</td> <td>47 %</td> <td>31 %</td> <td>25 %</td> <td>24 dB</td> <td>30 dB</td> <td>40 dB</td> </tr> <tr> <td>"</td> <td>"</td> <td>Opal (A/H/O/H/H)</td> <td>0.99 W/m²K</td> <td>0.63 W/m²K</td> <td>0.55 W/m²K</td> <td>53 %</td> <td>22 %</td> <td>40 %</td> <td>41 %</td> <td>27 %</td> <td>22 %</td> <td>24 dB</td> <td>30 dB</td> <td>40 dB</td> </tr> </tbody> <thead> <tr> <th rowspan="2">PC Heatstop</th> <th rowspan="2"># dome walls</th> <th rowspan="2">Clear - Opal - Heatstop</th> <th colspan="3">Ut-value</th> <th colspan="3">LT-value</th> <th colspan="3">g-value</th> <th colspan="3">Rw-value</th> </tr> <tr> <th>Skylight</th> <th>+EP25</th> <th>iDome</th> <th>Skylight</th> <th>+EP25</th> <th>iDome</th> <th>Skylight</th> <th>+EP25</th> <th>iDome</th> <th>Skylight</th> <th>+EP25</th> <th>iDome</th> </tr> </thead> <tbody> <tr> <td>"</td> <td>single-walled</td> <td>Heatstop Opal (T)</td> <td>5.17 W/m²K</td> <td>1.19 W/m²K</td> <td>0.93 W/m²K</td> <td>49 %</td> <td>20 %</td> <td>37 %</td> <td>59 %</td> <td>39 %</td> <td>31 %</td> <td>-</td> <td>24 dB</td> <td>40 dB</td> </tr> <tr> <td>"</td> <td>double-walled</td> <td>Clear (T/H)</td> <td>2.90 W/m²K</td> <td>0.98 W/m²K</td> <td>0.79 W/m²K</td> <td>44 %</td> <td>18 %</td> <td>33 %</td> <td>51 %</td> <td>34 %</td> <td>27 %</td> <td>20 dB</td> <td>26 dB</td> <td>40 dB</td> </tr> <tr> <td>"</td> <td>"</td> <td>Opal (T/O)</td> <td>2.90 W/m²K</td> <td>0.98 W/m²K</td> <td>0.79 W/m²K</td> <td>41 %</td> <td>17 %</td> <td>31 %</td> <td>45 %</td> <td>30 %</td> <td>24 %</td> <td>20 dB</td> <td>26 dB</td> <td>40 dB</td> </tr> <tr> <td>"</td> <td>triple-walled</td> <td>Clear (T/H/H)</td> <td>1.70 W/m²K</td> <td>0.83 W/m²K</td> <td>0.69 W/m²K</td> <td>40 %</td> <td>16 %</td> <td>30 %</td> <td>44 %</td> <td>29 %</td> <td>23 %</td> <td>22 dB</td> <td>28 dB</td> <td>40 dB</td> </tr> <tr> <td>"</td> <td>"</td> <td>Opal (T/H/O)</td> <td>1.70 W/m²K</td> <td>0.83 W/m²K</td> <td>0.69 W/m²K</td> <td>37 %</td> <td>15 %</td> <td>28 %</td> <td>39 %</td> <td>26 %</td> <td>21 %</td> <td>22 dB</td> <td>28 dB</td> <td>40 dB</td> </tr> <tr> <td>"</td> <td>four-walled</td> <td>Clear (T/H/H/H)</td> <td>1.28 W/m²K</td> <td>0.72 W/m²K</td> <td>0.61 W/m²K</td> <td>35 %</td> <td>14 %</td> <td>26 %</td> <td>37 %</td> <td>24 %</td> <td>20 %</td> <td>23 dB</td> <td>29 dB</td> <td>40 dB</td> </tr> <tr> <td>"</td> <td>"</td> <td>Opal (T/H/O/H)</td> <td>1.28 W/m²K</td> <td>0.72 W/m²K</td> <td>0.61 W/m²K</td> <td>32 %</td> <td>13 %</td> <td>24 %</td> <td>32 %</td> <td>21 %</td> <td>17 %</td> <td>23 dB</td> <td>29 dB</td> <td>40 dB</td> </tr> </tbody> <thead> <tr> <th rowspan="2">EP10</th> <th rowspan="2"># dome walls</th> <th rowspan="2">Clear - Opal - Heatstop</th> <th colspan="3">Ut-value</th> <th colspan="3">LT-value</th> <th colspan="3">g-value</th> <th colspan="3">Rw-value</th> </tr> <tr> <th>Skylight</th> <th>+EP25</th> <th>iDome</th> <th>Skylight</th> <th>+EP25</th> <th>iDome</th> <th>Skylight</th> <th>+EP25</th> <th>iDome</th> <th>Skylight</th> <th>+EP25</th> <th>iDome</th> </tr> </thead> <tbody> <tr> <td>EP 10 koepel PMMA</td> <td>6-wandig</td> <td>Opal (H/E/O)</td> <td>1.30 W/m²K</td> <td>0.71 W/m²K</td> <td>0.60 W/m²K</td> <td>51 %</td> <td>21 %</td> <td>38 %</td> <td>43 %</td> <td>28 %</td> <td>23 %</td> <td>21 dB</td> <td>27 dB</td> <td>40 dB</td> </tr> <tr> <td>EP 10 koepel PC</td> <td>6-wandig</td> <td>Opal (A/E/O)</td> <td>1.30 W/m²K</td> <td>0.71 W/m²K</td> <td>0.60 W/m²K</td> <td>50 %</td> <td>21 %</td> <td>38 %</td> <td>41 %</td> <td>27 %</td> <td>22 %</td> <td>21 dB</td> <td>27 dB</td> <td>40 dB</td> </tr> </tbody> </table> | skylux-round-skylight-with-diameter-o-80-cm | 9754044760397 | 50200962564429
Skylights | Round skylight | Skylux | Skylux round skylight with diameter Ø 80 cm | Double-walled (2.90 W/m²K) / Polycarbonate (250 times more impact-resistant than glass) / Opal * (frosted glass) non-transparent (HO) | 13559 | 5412970135593 | 862.75 | Yes | 35-45 | 5.37 | Number of walls | Double-walled (2.90 W/m²K) | Material | Polycarbonate (250 times more impact-resistant than glass) | Choose clear, opal or heatstop | Opal * (frosted glass) non-transparent (HO) |  |  |  | 80cm |  |  | Round | [9 empty] | D |  |  | For heated areas, we recommend at least a 3-walled skylight for optimal insulation. | Acrylic PMMA # dome walls Clear - Opal - Heatstop Ut-value LT-value g-value Rw-value Skylight +EP25 iDome Skylight +EP25 iDome Skylight +EP25 iDome Skylight +EP25 iDome " single-walled Clear (H) 5.17 W/m²K 1.19 W/m²K 0.93 W/m²K 90 % 37 % 68 % 87 % 57 % 46 % - 24 dB 40 dB " " Opal (O) 5.17 W/m²K 1.19 W/m²K 0.93 W/m²K 83 % 34 % 62 % 76 % 50 % 40 % - 24 dB 40 dB " double-walled Clear (H/H) 2.90 W/m²K 0.98 W/m²K 0.79 W/m²K 81 % 33 % 61 % 75 % 50 % 40 % 20 dB 26 dB 40 dB " " Opal (O/O) 2.90 W/m²K 0.98 W/m²K 0.79 W/m²K 69 % 28 % 52 % 58 % 38 % 31 % 20 dB 26 dB 40 dB " triple-walled Clear (H/H/H) 1.70 W/m²K 0.83 W/m²K 0.69 W/m²K 73 % 30 % 55 % 65 % 43 % 34 % 22 dB 28 dB 40 dB " " Opal (O/H/O) 1.70 W/m²K 0.83 W/m²K 0.69 W/m²K 62 % 25 % 47 % 51 % 34 % 27 % 22 dB 28 dB 40 dB " four-walled Clear (H/H/H/H) 1.28 W/m²K 0.72 W/m²K 0.61 W/m²K 64 % 26 % 48 % 54 % 36 % 29 % 23 dB 29 dB 40 dB " " Opal (H/H/O/H) 1.28 W/m²K 0.72 W/m²K 0.61 W/m²K 59 % 24 % 44 % 48 % 32 % 25 % 23 dB 29 dB 40 dB " five-walled Clear (H/H/H/H/H) 0.99 W/m²K 0.63 W/m²K 0.55 W/m²K 58 % 24 % 44 % 47 % 31 % 25 % 24 dB 30 dB 40 dB " " Opal (O/H/H/H/H) 0.99 W/m²K 0.63 W/m²K 0.55 W/m²K 53 % 22 % 40 % 41 % 27 % 22 % 24 dB 30 dB 40 dB Polycarbonate PC # dome walls Clear - Opal - Heatstop Ut-value LT-value g-value Rw-value Skylight +EP25 iDome Skylight +EP25 iDome Skylight +EP25 iDome Skylight +EP25 iDome " single-walled Clear (A) 5.17 W/m²K 1.19 W/m²K 0.93 W/m²K 88 % 36 % 66 % 83 % 55 % 44 % - 24 dB 40 dB " " Opal (D) 5.17 W/m²K 1.19 W/m²K 0.93 W/m²K 58 % 24 % 44 % 60 % 40 % 32 % - 24 dB 40 dB " double-walled Clear (A/H) 2.90 W/m²K 0.98 W/m²K 0.79 W/m²K 79 % 32 % 59 % 72 % 48 % 38 % 20 dB 26 dB 40 dB " " Clear (A/A) 2.90 W/m²K 0.98 W/m²K 0.79 W/m²K 77 % 32 % 58 % 69 % 46 % 37 % 20 dB 26 dB 40 dB " " Opal (A/O) 2.90 W/m²K 0.98 W/m²K 0.79 W/m²K 73 % 30 % 55 % 63 % 42 % 33 % 20 dB 26 dB 40 dB " " Opal (A/D) 2.90 W/m²K 0.98 W/m²K 0.79 W/m²K 51 % 21 % 38 % 50 % 33 % 27 % 20 dB 26 dB 40 dB " triple-walled Clear (A/H/H) 1.70 W/m²K 0.83 W/m²K 0.69 W/m²K 71 % 29 % 53 % 63 % 42 % 33 % 22 dB 28 dB 40 dB " " Opal (A/O/O) 1.70 W/m²K 0.83 W/m²K 0.69 W/m²K 61 % 25 % 46 % 48 % 32 % 25 % 22 dB 28 dB 40 dB " four-walled Clear (A/H/H/H) 1.28 W/m²K 0.72 W/m²K 0.61 W/m²K 64 % 26 % 48 % 52 % 34 % 28 % 23 dB 29 dB 40 dB " " Opal (A/H/O/H) 1.28 W/m²K 0.72 W/m²K 0.61 W/m²K 59 % 24 % 44 % 46 % 30 % 24 % 23 dB 29 dB 40 dB " five-walled Clear (A/H/H/H/H) 0.99 W/m²K 0.63 W/m²K 0.55 W/m²K 58 % 24 % 44 % 47 % 31 % 25 % 24 dB 30 dB 40 dB " " Opal (A/H/O/H/H) 0.99 W/m²K 0.63 W/m²K 0.55 W/m²K 53 % 22 % 40 % 41 % 27 % 22 % 24 dB 30 dB 40 dB PC Heatstop # dome walls Clear - Opal - Heatstop Ut-value LT-value g-value Rw-value Skylight +EP25 iDome Skylight +EP25 iDome Skylight +EP25 iDome Skylight +EP25 iDome " single-walled Heatstop Opal (T) 5.17 W/m²K 1.19 W/m²K 0.93 W/m²K 49 % 20 % 37 % 59 % 39 % 31 % - 24 dB 40 dB " double-walled Clear (T/H) 2.90 W/m²K 0.98 W/m²K 0.79 W/m²K 44 % 18 % 33 % 51 % 34 % 27 % 20 dB 26 dB 40 dB " " Opal (T/O) 2.90 W/m²K 0.98 W/m²K 0.79 W/m²K 41 % 17 % 31 % 45 % 30 % 24 % 20 dB 26 dB 40 dB " triple-walled Clear (T/H/H) 1.70 W/m²K 0.83 W/m²K 0.69 W/m²K 40 % 16 % 30 % 44 % 29 % 23 % 22 dB 28 dB 40 dB " " Opal (T/H/O) 1.70 W/m²K 0.83 W/m²K 0.69 W/m²K 37 % 15 % 28 % 39 % 26 % 21 % 22 dB 28 dB 40 dB " four-walled Clear (T/H/H/H) 1.28 W/m²K 0.72 W/m²K 0.61 W/m²K 35 % 14 % 26 % 37 % 24 % 20 % 23 dB 29 dB 40 dB " " Opal (T/H/O/H) 1.28 W/m²K 0.72 W/m²K 0.61 W/m²K 32 % 13 % 24 % 32 % 21 % 17 % 23 dB 29 dB 40 dB EP10 # dome walls Clear - Opal - Heatstop Ut-value LT-value g-value Rw-value Skylight +EP25 iDome Skylight +EP25 iDome Skylight +EP25 iDome Skylight +EP25 iDome EP 10 koepel PMMA 6-wandig Opal (H/E/O) 1.30 W/m²K 0.71 W/m²K 0.60 W/m²K 51 % 21 % 38 % 43 % 28 % 23 % 21 dB 27 dB 40 dB EP 10 koepel PC 6-wandig Opal (A/E/O) 1.30 W/m²K 0.71 W/m²K 0.60 W/m²K 50 % 21 % 38 % 41 % 27 % 22 % 21 dB 27 dB 40 dB | https://skylux.eu/en/products/skylux-round-skylight-with-diameter-o-80-cm?variant=50200961679693 | https://skylux.eu/cdn/shop/files/Skylux-polycarbonaat-lichtkoepel-dubbelwandig-opaal-rond-0800-mm-lichtkoepel_59a7f71c-935f-4813-929a-ed3b8b92e3af.png?v=1726572491&width=1600 | https://skylux.eu/cdn/shop/files/Skylux-ronde-lichtkoepel-met-diameter-80-cm-Ronde-lichtkoepel.png?v=1726646492&width=1600 | https://skylux.eu/cdn/shop/files/Skylux-polycarbonaat-lichtkoepel-enkelwandig-heatstop-rond-0800-mm-lichtkoepel_b8f95fd9-7263-4c20-ac5a-2e243ddb98a7.png?v=1726572491&width=1600 | https://skylux.eu/cdn/shop/files/Skylux-acrylaat-lichtkoepel-5-wandig-opaal-rond-0800-mm-lichtkoepel_6a0623f9-6955-495d-b6d4-3556173a6e57.png?v=1726572491&width=1600 | https://skylux.eu/cdn/shop/files/Ronde-bolvormige-acrylaat-lichtkoepel-dubbelwandig-pmma-opaal-pmma-opaal-0800-mm-lichtkoepel_f528c506-d0e6-4130-9d95-2d47486a45fe.png?v=1726572491&width=1600 |  |  | <meta charset="UTF-8"> <style> table { width: 100%; border-collapse: collapse; } td:nth-child(4) { font-weight: bold; } td:nth-child(7) { font-weight: bold; } td:nth-child(10) { font-weight: bold; } td:nth-child(13) { font-weight: bold; } th { background-color: #0082C8; color: white; padding: 10px; } tr:nth-child(even) { background-color: #E1F3FF; } tr:nth-child(odd) { background-color: white; } td, th { border: 1px solid #ddd; padding: 8px; } .highlight { color: #0082C8; } </style> <table> <thead> <tr> <th rowspan="2">Acrylic PMMA</th> <th rowspan="2"># dome walls</th> <th rowspan="2">Clear - Opal - Heatstop</th> <th colspan="3">Ut-value</th> <th colspan="3">LT-value</th> <th colspan="3">g-value</th> <th colspan="3">Rw-value</th> </tr> <tr> <th>Skylight</th> <th>+EP25</th> <th>iDome</th> <th>Skylight</th> <th>+EP25</th> <th>iDome</th> <th>Skylight</th> <th>+EP25</th> <th>iDome</th> <th>Skylight</th> <th>+EP25</th> <th>iDome</th> </tr> </thead> <tbody> <!-- Adjust the following rows as per your values --> <tr> <td>"</td> <td>single-walled</td> <td>Clear (H)</td> <td>5.17 W/m²K</td> <td>1.19 W/m²K</td> <td>0.93 W/m²K</td> <td>90 %</td> <td>37 %</td> <td>68 %</td> <td>87 %</td> <td>57 %</td> <td>46 %</td> <td>-</td> <td>24 dB</td> <td>40 dB</td> </tr> <tr> <td>"</td> <td>"</td> <td>Opal (O)</td> <td>5.17 W/m²K</td> <td>1.19 W/m²K</td> <td>0.93 W/m²K</td> <td>83 %</td> <td>34 %</td> <td>62 %</td> <td>76 %</td> <td>50 %</td> <td>40 %</td> <td>-</td> <td>24 dB</td> <td>40 dB</td> </tr> <tr> <td>"</td> <td>double-walled</td> <td>Clear (H/H)</td> <td>2.90 W/m²K</td> <td>0.98 W/m²K</td> <td>0.79 W/m²K</td> <td>81 %</td> <td>33 %</td> <td>61 %</td> <td>75 %</td> <td>50 %</td> <td>40 %</td> <td>20 dB</td> <td>26 dB</td> <td>40 dB</td> </tr> <tr> <td>"</td> <td>"</td> <td>Opal (O/O)</td> <td>2.90 W/m²K</td> <td>0.98 W/m²K</td> <td>0.79 W/m²K</td> <td>69 %</td> <td>28 %</td> <td>52 %</td> <td>58 %</td> <td>38 %</td> <td>31 %</td> <td>20 dB</td> <td>26 dB</td> <td>40 dB</td> </tr> <tr> <td>"</td> <td>triple-walled</td> <td>Clear (H/H/H)</td> <td>1.70 W/m²K</td> <td>0.83 W/m²K</td> <td>0.69 W/m²K</td> <td>73 %</td> <td>30 %</td> <td>55 %</td> <td>65 %</td> <td>43 %</td> <td>34 %</td> <td>22 dB</td> <td>28 dB</td> <td>40 dB</td> </tr> <tr> <td>"</td> <td>"</td> <td>Opal (O/H/O)</td> <td>1.70 W/m²K</td> <td>0.83 W/m²K</td> <td>0.69 W/m²K</td> <td>62 %</td> <td>25 %</td> <td>47 %</td> <td>51 %</td> <td>34 %</td> <td>27 %</td> <td>22 dB</td> <td>28 dB</td> <td>40 dB</td> </tr> <tr> <td>"</td> <td>four-walled</td> <td>Clear (H/H/H/H)</td> <td>1.28 W/m²K</td> <td>0.72 W/m²K</td> <td>0.61 W/m²K</td> <td>64 %</td> <td>26 %</td> <td>48 %</td> <td>54 %</td> <td>36 %</td> <td>29 %</td> <td>23 dB</td> <td>29 dB</td> <td>40 dB</td> </tr> <tr> <td>"</td> <td>"</td> <td>Opal (H/H/O/H)</td> <td>1.28 W/m²K</td> <td>0.72 W/m²K</td> <td>0.61 W/m²K</td> <td>59 %</td> <td>24 %</td> <td>44 %</td> <td>48 %</td> <td>32 %</td> <td>25 %</td> <td>23 dB</td> <td>29 dB</td> <td>40 dB</td> </tr> <tr> <td>"</td> <td>five-walled</td> <td>Clear (H/H/H/H/H)</td> <td>0.99 W/m²K</td> <td>0.63 W/m²K</td> <td>0.55 W/m²K</td> <td>58 %</td> <td>24 %</td> <td>44 %</td> <td>47 %</td> <td>31 %</td> <td>25 %</td> <td>24 dB</td> <td>30 dB</td> <td>40 dB</td> </tr> <tr> <td>"</td> <td>"</td> <td>Opal (O/H/H/H/H)</td> <td>0.99 W/m²K</td> <td>0.63 W/m²K</td> <td>0.55 W/m²K</td> <td>53 %</td> <td>22 %</td> <td>40 %</td> <td>41 %</td> <td>27 %</td> <td>22 %</td> <td>24 dB</td> <td>30 dB</td> <td>40 dB</td> </tr> </tbody> <thead> <tr> <th rowspan="2">Polycarbonate PC</th> <th rowspan="2"># dome walls</th> <th rowspan="2">Clear - Opal - Heatstop</th> <th colspan="3">Ut-value</th> <th colspan="3">LT-value</th> <th colspan="3">g-value</th> <th colspan="3">Rw-value</th> </tr> <tr> <th>Skylight</th> <th>+EP25</th> <th>iDome</th> <th>Skylight</th> <th>+EP25</th> <th>iDome</th> <th>Skylight</th> <th>+EP25</th> <th>iDome</th> <th>Skylight</th> <th>+EP25</th> <th>iDome</th> </tr> </thead> <tbody> <tr> <td>"</td> <td>single-walled</td> <td>Clear (A)</td> <td>5.17 W/m²K</td> <td>1.19 W/m²K</td> <td>0.93 W/m²K</td> <td>88 %</td> <td>36 %</td> <td>66 %</td> <td>83 %</td> <td>55 %</td> <td>44 %</td> <td>-</td> <td>24 dB</td> <td>40 dB</td> </tr> <tr> <td>"</td> <td>"</td> <td>Opal (D)</td> <td>5.17 W/m²K</td> <td>1.19 W/m²K</td> <td>0.93 W/m²K</td> <td>58 %</td> <td>24 %</td> <td>44 %</td> <td>60 %</td> <td>40 %</td> <td>32 %</td> <td>-</td> <td>24 dB</td> <td>40 dB</td> </tr> <tr> <td>"</td> <td>double-walled</td> <td>Clear (A/H)</td> <td>2.90 W/m²K</td> <td>0.98 W/m²K</td> <td>0.79 W/m²K</td> <td>79 %</td> <td>32 %</td> <td>59 %</td> <td>72 %</td> <td>48 %</td> <td>38 %</td> <td>20 dB</td> <td>26 dB</td> <td>40 dB</td> </tr> <tr> <td>"</td> <td>"</td> <td>Clear (A/A)</td> <td>2.90 W/m²K</td> <td>0.98 W/m²K</td> <td>0.79 W/m²K</td> <td>77 %</td> <td>32 %</td> <td>58 %</td> <td>69 %</td> <td>46 %</td> <td>37 %</td> <td>20 dB</td> <td>26 dB</td> <td>40 dB</td> </tr> <tr> <td>"</td> <td>"</td> <td>Opal (A/O)</td> <td>2.90 W/m²K</td> <td>0.98 W/m²K</td> <td>0.79 W/m²K</td> <td>73 %</td> <td>30 %</td> <td>55 %</td> <td>63 %</td> <td>42 %</td> <td>33 %</td> <td>20 dB</td> <td>26 dB</td> <td>40 dB</td> </tr> <tr> <td>"</td> <td>"</td> <td>Opal (A/D)</td> <td>2.90 W/m²K</td> <td>0.98 W/m²K</td> <td>0.79 W/m²K</td> <td>51 %</td> <td>21 %</td> <td>38 %</td> <td>50 %</td> <td>33 %</td> <td>27 %</td> <td>20 dB</td> <td>26 dB</td> <td>40 dB</td> </tr> <tr> <td>"</td> <td>triple-walled</td> <td>Clear (A/H/H)</td> <td>1.70 W/m²K</td> <td>0.83 W/m²K</td> <td>0.69 W/m²K</td> <td>71 %</td> <td>29 %</td> <td>53 %</td> <td>63 %</td> <td>42 %</td> <td>33 %</td> <td>22 dB</td> <td>28 dB</td> <td>40 dB</td> </tr> <tr> <td>"</td> <td>"</td> <td>Opal (A/O/O)</td> <td>1.70 W/m²K</td> <td>0.83 W/m²K</td> <td>0.69 W/m²K</td> <td>61 %</td> <td>25 %</td> <td>46 %</td> <td>48 %</td> <td>32 %</td> <td>25 %</td> <td>22 dB</td> <td>28 dB</td> <td>40 dB</td> </tr> <tr> <td>"</td> <td>four-walled</td> <td>Clear (A/H/H/H)</td> <td>1.28 W/m²K</td> <td>0.72 W/m²K</td> <td>0.61 W/m²K</td> <td>64 %</td> <td>26 %</td> <td>48 %</td> <td>52 %</td> <td>34 %</td> <td>28 %</td> <td>23 dB</td> <td>29 dB</td> <td>40 dB</td> </tr> <tr> <td>"</td> <td>"</td> <td>Opal (A/H/O/H)</td> <td>1.28 W/m²K</td> <td>0.72 W/m²K</td> <td>0.61 W/m²K</td> <td>59 %</td> <td>24 %</td> <td>44 %</td> <td>46 %</td> <td>30 %</td> <td>24 %</td> <td>23 dB</td> <td>29 dB</td> <td>40 dB</td> </tr> <tr> <td>"</td> <td>five-walled</td> <td>Clear (A/H/H/H/H)</td> <td>0.99 W/m²K</td> <td>0.63 W/m²K</td> <td>0.55 W/m²K</td> <td>58 %</td> <td>24 %</td> <td>44 %</td> <td>47 %</td> <td>31 %</td> <td>25 %</td> <td>24 dB</td> <td>30 dB</td> <td>40 dB</td> </tr> <tr> <td>"</td> <td>"</td> <td>Opal (A/H/O/H/H)</td> <td>0.99 W/m²K</td> <td>0.63 W/m²K</td> <td>0.55 W/m²K</td> <td>53 %</td> <td>22 %</td> <td>40 %</td> <td>41 %</td> <td>27 %</td> <td>22 %</td> <td>24 dB</td> <td>30 dB</td> <td>40 dB</td> </tr> </tbody> <thead> <tr> <th rowspan="2">PC Heatstop</th> <th rowspan="2"># dome walls</th> <th rowspan="2">Clear - Opal - Heatstop</th> <th colspan="3">Ut-value</th> <th colspan="3">LT-value</th> <th colspan="3">g-value</th> <th colspan="3">Rw-value</th> </tr> <tr> <th>Skylight</th> <th>+EP25</th> <th>iDome</th> <th>Skylight</th> <th>+EP25</th> <th>iDome</th> <th>Skylight</th> <th>+EP25</th> <th>iDome</th> <th>Skylight</th> <th>+EP25</th> <th>iDome</th> </tr> </thead> <tbody> <tr> <td>"</td> <td>single-walled</td> <td>Heatstop Opal (T)</td> <td>5.17 W/m²K</td> <td>1.19 W/m²K</td> <td>0.93 W/m²K</td> <td>49 %</td> <td>20 %</td> <td>37 %</td> <td>59 %</td> <td>39 %</td> <td>31 %</td> <td>-</td> <td>24 dB</td> <td>40 dB</td> </tr> <tr> <td>"</td> <td>double-walled</td> <td>Clear (T/H)</td> <td>2.90 W/m²K</td> <td>0.98 W/m²K</td> <td>0.79 W/m²K</td> <td>44 %</td> <td>18 %</td> <td>33 %</td> <td>51 %</td> <td>34 %</td> <td>27 %</td> <td>20 dB</td> <td>26 dB</td> <td>40 dB</td> </tr> <tr> <td>"</td> <td>"</td> <td>Opal (T/O)</td> <td>2.90 W/m²K</td> <td>0.98 W/m²K</td> <td>0.79 W/m²K</td> <td>41 %</td> <td>17 %</td> <td>31 %</td> <td>45 %</td> <td>30 %</td> <td>24 %</td> <td>20 dB</td> <td>26 dB</td> <td>40 dB</td> </tr> <tr> <td>"</td> <td>triple-walled</td> <td>Clear (T/H/H)</td> <td>1.70 W/m²K</td> <td>0.83 W/m²K</td> <td>0.69 W/m²K</td> <td>40 %</td> <td>16 %</td> <td>30 %</td> <td>44 %</td> <td>29 %</td> <td>23 %</td> <td>22 dB</td> <td>28 dB</td> <td>40 dB</td> </tr> <tr> <td>"</td> <td>"</td> <td>Opal (T/H/O)</td> <td>1.70 W/m²K</td> <td>0.83 W/m²K</td> <td>0.69 W/m²K</td> <td>37 %</td> <td>15 %</td> <td>28 %</td> <td>39 %</td> <td>26 %</td> <td>21 %</td> <td>22 dB</td> <td>28 dB</td> <td>40 dB</td> </tr> <tr> <td>"</td> <td>four-walled</td> <td>Clear (T/H/H/H)</td> <td>1.28 W/m²K</td> <td>0.72 W/m²K</td> <td>0.61 W/m²K</td> <td>35 %</td> <td>14 %</td> <td>26 %</td> <td>37 %</td> <td>24 %</td> <td>20 %</td> <td>23 dB</td> <td>29 dB</td> <td>40 dB</td> </tr> <tr> <td>"</td> <td>"</td> <td>Opal (T/H/O/H)</td> <td>1.28 W/m²K</td> <td>0.72 W/m²K</td> <td>0.61 W/m²K</td> <td>32 %</td> <td>13 %</td> <td>24 %</td> <td>32 %</td> <td>21 %</td> <td>17 %</td> <td>23 dB</td> <td>29 dB</td> <td>40 dB</td> </tr> </tbody> <thead> <tr> <th rowspan="2">EP10</th> <th rowspan="2"># dome walls</th> <th rowspan="2">Clear - Opal - Heatstop</th> <th colspan="3">Ut-value</th> <th colspan="3">LT-value</th> <th colspan="3">g-value</th> <th colspan="3">Rw-value</th> </tr> <tr> <th>Skylight</th> <th>+EP25</th> <th>iDome</th> <th>Skylight</th> <th>+EP25</th> <th>iDome</th> <th>Skylight</th> <th>+EP25</th> <th>iDome</th> <th>Skylight</th> <th>+EP25</th> <th>iDome</th> </tr> </thead> <tbody> <tr> <td>EP 10 koepel PMMA</td> <td>6-wandig</td> <td>Opal (H/E/O)</td> <td>1.30 W/m²K</td> <td>0.71 W/m²K</td> <td>0.60 W/m²K</td> <td>51 %</td> <td>21 %</td> <td>38 %</td> <td>43 %</td> <td>28 %</td> <td>23 %</td> <td>21 dB</td> <td>27 dB</td> <td>40 dB</td> </tr> <tr> <td>EP 10 koepel PC</td> <td>6-wandig</td> <td>Opal (A/E/O)</td> <td>1.30 W/m²K</td> <td>0.71 W/m²K</td> <td>0.60 W/m²K</td> <td>50 %</td> <td>21 %</td> <td>38 %</td> <td>41 %</td> <td>27 %</td> <td>22 %</td> <td>21 dB</td> <td>27 dB</td> <td>40 dB</td> </tr> </tbody> </table> | skylux-round-skylight-with-diameter-o-80-cm | 9754044760397 | 50200961679693
Skylights | Round skylight | Skylux | Skylux round skylight with diameter Ø 80 cm | Double-walled (2.90 W/m²K) / Polycarbonate (250 times more impact-resistant than glass) / Heat-reflective * opal & non-transparent (OO) | 27591 | 5412970275916 | 750.2 | Yes | 35-45 | 5.37 | Number of walls | Double-walled (2.90 W/m²K) | Material | Polycarbonate (250 times more impact-resistant than glass) | Choose clear, opal or heatstop | Heat-reflective * opal & non-transparent (OO) |  |  |  | 80cm |  |  | Round | [9 empty] | D |  |  | For heated areas, we recommend at least a 3-walled skylight for optimal insulation. | Acrylic PMMA # dome walls Clear - Opal - Heatstop Ut-value LT-value g-value Rw-value Skylight +EP25 iDome Skylight +EP25 iDome Skylight +EP25 iDome Skylight +EP25 iDome " single-walled Clear (H) 5.17 W/m²K 1.19 W/m²K 0.93 W/m²K 90 % 37 % 68 % 87 % 57 % 46 % - 24 dB 40 dB " " Opal (O) 5.17 W/m²K 1.19 W/m²K 0.93 W/m²K 83 % 34 % 62 % 76 % 50 % 40 % - 24 dB 40 dB " double-walled Clear (H/H) 2.90 W/m²K 0.98 W/m²K 0.79 W/m²K 81 % 33 % 61 % 75 % 50 % 40 % 20 dB 26 dB 40 dB " " Opal (O/O) 2.90 W/m²K 0.98 W/m²K 0.79 W/m²K 69 % 28 % 52 % 58 % 38 % 31 % 20 dB 26 dB 40 dB " triple-walled Clear (H/H/H) 1.70 W/m²K 0.83 W/m²K 0.69 W/m²K 73 % 30 % 55 % 65 % 43 % 34 % 22 dB 28 dB 40 dB " " Opal (O/H/O) 1.70 W/m²K 0.83 W/m²K 0.69 W/m²K 62 % 25 % 47 % 51 % 34 % 27 % 22 dB 28 dB 40 dB " four-walled Clear (H/H/H/H) 1.28 W/m²K 0.72 W/m²K 0.61 W/m²K 64 % 26 % 48 % 54 % 36 % 29 % 23 dB 29 dB 40 dB " " Opal (H/H/O/H) 1.28 W/m²K 0.72 W/m²K 0.61 W/m²K 59 % 24 % 44 % 48 % 32 % 25 % 23 dB 29 dB 40 dB " five-walled Clear (H/H/H/H/H) 0.99 W/m²K 0.63 W/m²K 0.55 W/m²K 58 % 24 % 44 % 47 % 31 % 25 % 24 dB 30 dB 40 dB " " Opal (O/H/H/H/H) 0.99 W/m²K 0.63 W/m²K 0.55 W/m²K 53 % 22 % 40 % 41 % 27 % 22 % 24 dB 30 dB 40 dB Polycarbonate PC # dome walls Clear - Opal - Heatstop Ut-value LT-value g-value Rw-value Skylight +EP25 iDome Skylight +EP25 iDome Skylight +EP25 iDome Skylight +EP25 iDome " single-walled Clear (A) 5.17 W/m²K 1.19 W/m²K 0.93 W/m²K 88 % 36 % 66 % 83 % 55 % 44 % - 24 dB 40 dB " " Opal (D) 5.17 W/m²K 1.19 W/m²K 0.93 W/m²K 58 % 24 % 44 % 60 % 40 % 32 % - 24 dB 40 dB " double-walled Clear (A/H) 2.90 W/m²K 0.98 W/m²K 0.79 W/m²K 79 % 32 % 59 % 72 % 48 % 38 % 20 dB 26 dB 40 dB " " Clear (A/A) 2.90 W/m²K 0.98 W/m²K 0.79 W/m²K 77 % 32 % 58 % 69 % 46 % 37 % 20 dB 26 dB 40 dB " " Opal (A/O) 2.90 W/m²K 0.98 W/m²K 0.79 W/m²K 73 % 30 % 55 % 63 % 42 % 33 % 20 dB 26 dB 40 dB " " Opal (A/D) 2.90 W/m²K 0.98 W/m²K 0.79 W/m²K 51 % 21 % 38 % 50 % 33 % 27 % 20 dB 26 dB 40 dB " triple-walled Clear (A/H/H) 1.70 W/m²K 0.83 W/m²K 0.69 W/m²K 71 % 29 % 53 % 63 % 42 % 33 % 22 dB 28 dB 40 dB " " Opal (A/O/O) 1.70 W/m²K 0.83 W/m²K 0.69 W/m²K 61 % 25 % 46 % 48 % 32 % 25 % 22 dB 28 dB 40 dB " four-walled Clear (A/H/H/H) 1.28 W/m²K 0.72 W/m²K 0.61 W/m²K 64 % 26 % 48 % 52 % 34 % 28 % 23 dB 29 dB 40 dB " " Opal (A/H/O/H) 1.28 W/m²K 0.72 W/m²K 0.61 W/m²K 59 % 24 % 44 % 46 % 30 % 24 % 23 dB 29 dB 40 dB " five-walled Clear (A/H/H/H/H) 0.99 W/m²K 0.63 W/m²K 0.55 W/m²K 58 % 24 % 44 % 47 % 31 % 25 % 24 dB 30 dB 40 dB " " Opal (A/H/O/H/H) 0.99 W/m²K 0.63 W/m²K 0.55 W/m²K 53 % 22 % 40 % 41 % 27 % 22 % 24 dB 30 dB 40 dB PC Heatstop # dome walls Clear - Opal - Heatstop Ut-value LT-value g-value Rw-value Skylight +EP25 iDome Skylight +EP25 iDome Skylight +EP25 iDome Skylight +EP25 iDome " single-walled Heatstop Opal (T) 5.17 W/m²K 1.19 W/m²K 0.93 W/m²K 49 % 20 % 37 % 59 % 39 % 31 % - 24 dB 40 dB " double-walled Clear (T/H) 2.90 W/m²K 0.98 W/m²K 0.79 W/m²K 44 % 18 % 33 % 51 % 34 % 27 % 20 dB 26 dB 40 dB " " Opal (T/O) 2.90 W/m²K 0.98 W/m²K 0.79 W/m²K 41 % 17 % 31 % 45 % 30 % 24 % 20 dB 26 dB 40 dB " triple-walled Clear (T/H/H) 1.70 W/m²K 0.83 W/m²K 0.69 W/m²K 40 % 16 % 30 % 44 % 29 % 23 % 22 dB 28 dB 40 dB " " Opal (T/H/O) 1.70 W/m²K 0.83 W/m²K 0.69 W/m²K 37 % 15 % 28 % 39 % 26 % 21 % 22 dB 28 dB 40 dB " four-walled Clear (T/H/H/H) 1.28 W/m²K 0.72 W/m²K 0.61 W/m²K 35 % 14 % 26 % 37 % 24 % 20 % 23 dB 29 dB 40 dB " " Opal (T/H/O/H) 1.28 W/m²K 0.72 W/m²K 0.61 W/m²K 32 % 13 % 24 % 32 % 21 % 17 % 23 dB 29 dB 40 dB EP10 # dome walls Clear - Opal - Heatstop Ut-value LT-value g-value Rw-value Skylight +EP25 iDome Skylight +EP25 iDome Skylight +EP25 iDome Skylight +EP25 iDome EP 10 koepel PMMA 6-wandig Opal (H/E/O) 1.30 W/m²K 0.71 W/m²K 0.60 W/m²K 51 % 21 % 38 % 43 % 28 % 23 % 21 dB 27 dB 40 dB EP 10 koepel PC 6-wandig Opal (A/E/O) 1.30 W/m²K 0.71 W/m²K 0.60 W/m²K 50 % 21 % 38 % 41 % 27 % 22 % 21 dB 27 dB 40 dB | https://skylux.eu/en/products/skylux-round-skylight-with-diameter-o-80-cm?variant=50200962203981 | https://skylux.eu/cdn/shop/files/Ronde-bolvormige-pantser-lichtkoepel-dubbelwandig-pc-heatstop-op_-pmma-opaal-0800-mm-lichtkoepel_74fa7bc9-3b27-4c50-83ee-120b2bcef1d5.png?v=1726572491&width=1600 | https://skylux.eu/cdn/shop/files/Skylux-ronde-lichtkoepel-met-diameter-80-cm-Ronde-lichtkoepel.png?v=1726646492&width=1600 | https://skylux.eu/cdn/shop/files/Skylux-polycarbonaat-lichtkoepel-enkelwandig-heatstop-rond-0800-mm-lichtkoepel_b8f95fd9-7263-4c20-ac5a-2e243ddb98a7.png?v=1726572491&width=1600 | https://skylux.eu/cdn/shop/files/Skylux-polycarbonaat-lichtkoepel-dubbelwandig-opaal-rond-0800-mm-lichtkoepel_59a7f71c-935f-4813-929a-ed3b8b92e3af.png?v=1726572491&width=1600 | https://skylux.eu/cdn/shop/files/Skylux-acrylaat-lichtkoepel-5-wandig-opaal-rond-0800-mm-lichtkoepel_6a0623f9-6955-495d-b6d4-3556173a6e57.png?v=1726572491&width=1600 |  |  | <meta charset="UTF-8"> <style> table { width: 100%; border-collapse: collapse; } td:nth-child(4) { font-weight: bold; } td:nth-child(7) { font-weight: bold; } td:nth-child(10) { font-weight: bold; } td:nth-child(13) { font-weight: bold; } th { background-color: #0082C8; color: white; padding: 10px; } tr:nth-child(even) { background-color: #E1F3FF; } tr:nth-child(odd) { background-color: white; } td, th { border: 1px solid #ddd; padding: 8px; } .highlight { color: #0082C8; } </style> <table> <thead> <tr> <th rowspan="2">Acrylic PMMA</th> <th rowspan="2"># dome walls</th> <th rowspan="2">Clear - Opal - Heatstop</th> <th colspan="3">Ut-value</th> <th colspan="3">LT-value</th> <th colspan="3">g-value</th> <th colspan="3">Rw-value</th> </tr> <tr> <th>Skylight</th> <th>+EP25</th> <th>iDome</th> <th>Skylight</th> <th>+EP25</th> <th>iDome</th> <th>Skylight</th> <th>+EP25</th> <th>iDome</th> <th>Skylight</th> <th>+EP25</th> <th>iDome</th> </tr> </thead> <tbody> <!-- Adjust the following rows as per your values --> <tr> <td>"</td> <td>single-walled</td> <td>Clear (H)</td> <td>5.17 W/m²K</td> <td>1.19 W/m²K</td> <td>0.93 W/m²K</td> <td>90 %</td> <td>37 %</td> <td>68 %</td> <td>87 %</td> <td>57 %</td> <td>46 %</td> <td>-</td> <td>24 dB</td> <td>40 dB</td> </tr> <tr> <td>"</td> <td>"</td> <td>Opal (O)</td> <td>5.17 W/m²K</td> <td>1.19 W/m²K</td> <td>0.93 W/m²K</td> <td>83 %</td> <td>34 %</td> <td>62 %</td> <td>76 %</td> <td>50 %</td> <td>40 %</td> <td>-</td> <td>24 dB</td> <td>40 dB</td> </tr> <tr> <td>"</td> <td>double-walled</td> <td>Clear (H/H)</td> <td>2.90 W/m²K</td> <td>0.98 W/m²K</td> <td>0.79 W/m²K</td> <td>81 %</td> <td>33 %</td> <td>61 %</td> <td>75 %</td> <td>50 %</td> <td>40 %</td> <td>20 dB</td> <td>26 dB</td> <td>40 dB</td> </tr> <tr> <td>"</td> <td>"</td> <td>Opal (O/O)</td> <td>2.90 W/m²K</td> <td>0.98 W/m²K</td> <td>0.79 W/m²K</td> <td>69 %</td> <td>28 %</td> <td>52 %</td> <td>58 %</td> <td>38 %</td> <td>31 %</td> <td>20 dB</td> <td>26 dB</td> <td>40 dB</td> </tr> <tr> <td>"</td> <td>triple-walled</td> <td>Clear (H/H/H)</td> <td>1.70 W/m²K</td> <td>0.83 W/m²K</td> <td>0.69 W/m²K</td> <td>73 %</td> <td>30 %</td> <td>55 %</td> <td>65 %</td> <td>43 %</td> <td>34 %</td> <td>22 dB</td> <td>28 dB</td> <td>40 dB</td> </tr> <tr> <td>"</td> <td>"</td> <td>Opal (O/H/O)</td> <td>1.70 W/m²K</td> <td>0.83 W/m²K</td> <td>0.69 W/m²K</td> <td>62 %</td> <td>25 %</td> <td>47 %</td> <td>51 %</td> <td>34 %</td> <td>27 %</td> <td>22 dB</td> <td>28 dB</td> <td>40 dB</td> </tr> <tr> <td>"</td> <td>four-walled</td> <td>Clear (H/H/H/H)</td> <td>1.28 W/m²K</td> <td>0.72 W/m²K</td> <td>0.61 W/m²K</td> <td>64 %</td> <td>26 %</td> <td>48 %</td> <td>54 %</td> <td>36 %</td> <td>29 %</td> <td>23 dB</td> <td>29 dB</td> <td>40 dB</td> </tr> <tr> <td>"</td> <td>"</td> <td>Opal (H/H/O/H)</td> <td>1.28 W/m²K</td> <td>0.72 W/m²K</td> <td>0.61 W/m²K</td> <td>59 %</td> <td>24 %</td> <td>44 %</td> <td>48 %</td> <td>32 %</td> <td>25 %</td> <td>23 dB</td> <td>29 dB</td> <td>40 dB</td> </tr> <tr> <td>"</td> <td>five-walled</td> <td>Clear (H/H/H/H/H)</td> <td>0.99 W/m²K</td> <td>0.63 W/m²K</td> <td>0.55 W/m²K</td> <td>58 %</td> <td>24 %</td> <td>44 %</td> <td>47 %</td> <td>31 %</td> <td>25 %</td> <td>24 dB</td> <td>30 dB</td> <td>40 dB</td> </tr> <tr> <td>"</td> <td>"</td> <td>Opal (O/H/H/H/H)</td> <td>0.99 W/m²K</td> <td>0.63 W/m²K</td> <td>0.55 W/m²K</td> <td>53 %</td> <td>22 %</td> <td>40 %</td> <td>41 %</td> <td>27 %</td> <td>22 %</td> <td>24 dB</td> <td>30 dB</td> <td>40 dB</td> </tr> </tbody> <thead> <tr> <th rowspan="2">Polycarbonate PC</th> <th rowspan="2"># dome walls</th> <th rowspan="2">Clear - Opal - Heatstop</th> <th colspan="3">Ut-value</th> <th colspan="3">LT-value</th> <th colspan="3">g-value</th> <th colspan="3">Rw-value</th> </tr> <tr> <th>Skylight</th> <th>+EP25</th> <th>iDome</th> <th>Skylight</th> <th>+EP25</th> <th>iDome</th> <th>Skylight</th> <th>+EP25</th> <th>iDome</th> <th>Skylight</th> <th>+EP25</th> <th>iDome</th> </tr> </thead> <tbody> <tr> <td>"</td> <td>single-walled</td> <td>Clear (A)</td> <td>5.17 W/m²K</td> <td>1.19 W/m²K</td> <td>0.93 W/m²K</td> <td>88 %</td> <td>36 %</td> <td>66 %</td> <td>83 %</td> <td>55 %</td> <td>44 %</td> <td>-</td> <td>24 dB</td> <td>40 dB</td> </tr> <tr> <td>"</td> <td>"</td> <td>Opal (D)</td> <td>5.17 W/m²K</td> <td>1.19 W/m²K</td> <td>0.93 W/m²K</td> <td>58 %</td> <td>24 %</td> <td>44 %</td> <td>60 %</td> <td>40 %</td> <td>32 %</td> <td>-</td> <td>24 dB</td> <td>40 dB</td> </tr> <tr> <td>"</td> <td>double-walled</td> <td>Clear (A/H)</td> <td>2.90 W/m²K</td> <td>0.98 W/m²K</td> <td>0.79 W/m²K</td> <td>79 %</td> <td>32 %</td> <td>59 %</td> <td>72 %</td> <td>48 %</td> <td>38 %</td> <td>20 dB</td> <td>26 dB</td> <td>40 dB</td> </tr> <tr> <td>"</td> <td>"</td> <td>Clear (A/A)</td> <td>2.90 W/m²K</td> <td>0.98 W/m²K</td> <td>0.79 W/m²K</td> <td>77 %</td> <td>32 %</td> <td>58 %</td> <td>69 %</td> <td>46 %</td> <td>37 %</td> <td>20 dB</td> <td>26 dB</td> <td>40 dB</td> </tr> <tr> <td>"</td> <td>"</td> <td>Opal (A/O)</td> <td>2.90 W/m²K</td> <td>0.98 W/m²K</td> <td>0.79 W/m²K</td> <td>73 %</td> <td>30 %</td> <td>55 %</td> <td>63 %</td> <td>42 %</td> <td>33 %</td> <td>20 dB</td> <td>26 dB</td> <td>40 dB</td> </tr> <tr> <td>"</td> <td>"</td> <td>Opal (A/D)</td> <td>2.90 W/m²K</td> <td>0.98 W/m²K</td> <td>0.79 W/m²K</td> <td>51 %</td> <td>21 %</td> <td>38 %</td> <td>50 %</td> <td>33 %</td> <td>27 %</td> <td>20 dB</td> <td>26 dB</td> <td>40 dB</td> </tr> <tr> <td>"</td> <td>triple-walled</td> <td>Clear (A/H/H)</td> <td>1.70 W/m²K</td> <td>0.83 W/m²K</td> <td>0.69 W/m²K</td> <td>71 %</td> <td>29 %</td> <td>53 %</td> <td>63 %</td> <td>42 %</td> <td>33 %</td> <td>22 dB</td> <td>28 dB</td> <td>40 dB</td> </tr> <tr> <td>"</td> <td>"</td> <td>Opal (A/O/O)</td> <td>1.70 W/m²K</td> <td>0.83 W/m²K</td> <td>0.69 W/m²K</td> <td>61 %</td> <td>25 %</td> <td>46 %</td> <td>48 %</td> <td>32 %</td> <td>25 %</td> <td>22 dB</td> <td>28 dB</td> <td>40 dB</td> </tr> <tr> <td>"</td> <td>four-walled</td> <td>Clear (A/H/H/H)</td> <td>1.28 W/m²K</td> <td>0.72 W/m²K</td> <td>0.61 W/m²K</td> <td>64 %</td> <td>26 %</td> <td>48 %</td> <td>52 %</td> <td>34 %</td> <td>28 %</td> <td>23 dB</td> <td>29 dB</td> <td>40 dB</td> </tr> <tr> <td>"</td> <td>"</td> <td>Opal (A/H/O/H)</td> <td>1.28 W/m²K</td> <td>0.72 W/m²K</td> <td>0.61 W/m²K</td> <td>59 %</td> <td>24 %</td> <td>44 %</td> <td>46 %</td> <td>30 %</td> <td>24 %</td> <td>23 dB</td> <td>29 dB</td> <td>40 dB</td> </tr> <tr> <td>"</td> <td>five-walled</td> <td>Clear (A/H/H/H/H)</td> <td>0.99 W/m²K</td> <td>0.63 W/m²K</td> <td>0.55 W/m²K</td> <td>58 %</td> <td>24 %</td> <td>44 %</td> <td>47 %</td> <td>31 %</td> <td>25 %</td> <td>24 dB</td> <td>30 dB</td> <td>40 dB</td> </tr> <tr> <td>"</td> <td>"</td> <td>Opal (A/H/O/H/H)</td> <td>0.99 W/m²K</td> <td>0.63 W/m²K</td> <td>0.55 W/m²K</td> <td>53 %</td> <td>22 %</td> <td>40 %</td> <td>41 %</td> <td>27 %</td> <td>22 %</td> <td>24 dB</td> <td>30 dB</td> <td>40 dB</td> </tr> </tbody> <thead> <tr> <th rowspan="2">PC Heatstop</th> <th rowspan="2"># dome walls</th> <th rowspan="2">Clear - Opal - Heatstop</th> <th colspan="3">Ut-value</th> <th colspan="3">LT-value</th> <th colspan="3">g-value</th> <th colspan="3">Rw-value</th> </tr> <tr> <th>Skylight</th> <th>+EP25</th> <th>iDome</th> <th>Skylight</th> <th>+EP25</th> <th>iDome</th> <th>Skylight</th> <th>+EP25</th> <th>iDome</th> <th>Skylight</th> <th>+EP25</th> <th>iDome</th> </tr> </thead> <tbody> <tr> <td>"</td> <td>single-walled</td> <td>Heatstop Opal (T)</td> <td>5.17 W/m²K</td> <td>1.19 W/m²K</td> <td>0.93 W/m²K</td> <td>49 %</td> <td>20 %</td> <td>37 %</td> <td>59 %</td> <td>39 %</td> <td>31 %</td> <td>-</td> <td>24 dB</td> <td>40 dB</td> </tr> <tr> <td>"</td> <td>double-walled</td> <td>Clear (T/H)</td> <td>2.90 W/m²K</td> <td>0.98 W/m²K</td> <td>0.79 W/m²K</td> <td>44 %</td> <td>18 %</td> <td>33 %</td> <td>51 %</td> <td>34 %</td> <td>27 %</td> <td>20 dB</td> <td>26 dB</td> <td>40 dB</td> </tr> <tr> <td>"</td> <td>"</td> <td>Opal (T/O)</td> <td>2.90 W/m²K</td> <td>0.98 W/m²K</td> <td>0.79 W/m²K</td> <td>41 %</td> <td>17 %</td> <td>31 %</td> <td>45 %</td> <td>30 %</td> <td>24 %</td> <td>20 dB</td> <td>26 dB</td> <td>40 dB</td> </tr> <tr> <td>"</td> <td>triple-walled</td> <td>Clear (T/H/H)</td> <td>1.70 W/m²K</td> <td>0.83 W/m²K</td> <td>0.69 W/m²K</td> <td>40 %</td> <td>16 %</td> <td>30 %</td> <td>44 %</td> <td>29 %</td> <td>23 %</td> <td>22 dB</td> <td>28 dB</td> <td>40 dB</td> </tr> <tr> <td>"</td> <td>"</td> <td>Opal (T/H/O)</td> <td>1.70 W/m²K</td> <td>0.83 W/m²K</td> <td>0.69 W/m²K</td> <td>37 %</td> <td>15 %</td> <td>28 %</td> <td>39 %</td> <td>26 %</td> <td>21 %</td> <td>22 dB</td> <td>28 dB</td> <td>40 dB</td> </tr> <tr> <td>"</td> <td>four-walled</td> <td>Clear (T/H/H/H)</td> <td>1.28 W/m²K</td> <td>0.72 W/m²K</td> <td>0.61 W/m²K</td> <td>35 %</td> <td>14 %</td> <td>26 %</td> <td>37 %</td> <td>24 %</td> <td>20 %</td> <td>23 dB</td> <td>29 dB</td> <td>40 dB</td> </tr> <tr> <td>"</td> <td>"</td> <td>Opal (T/H/O/H)</td> <td>1.28 W/m²K</td> <td>0.72 W/m²K</td> <td>0.61 W/m²K</td> <td>32 %</td> <td>13 %</td> <td>24 %</td> <td>32 %</td> <td>21 %</td> <td>17 %</td> <td>23 dB</td> <td>29 dB</td> <td>40 dB</td> </tr> </tbody> <thead> <tr> <th rowspan="2">EP10</th> <th rowspan="2"># dome walls</th> <th rowspan="2">Clear - Opal - Heatstop</th> <th colspan="3">Ut-value</th> <th colspan="3">LT-value</th> <th colspan="3">g-value</th> <th colspan="3">Rw-value</th> </tr> <tr> <th>Skylight</th> <th>+EP25</th> <th>iDome</th> <th>Skylight</th> <th>+EP25</th> <th>iDome</th> <th>Skylight</th> <th>+EP25</th> <th>iDome</th> <th>Skylight</th> <th>+EP25</th> <th>iDome</th> </tr> </thead> <tbody> <tr> <td>EP 10 koepel PMMA</td> <td>6-wandig</td> <td>Opal (H/E/O)</td> <td>1.30 W/m²K</td> <td>0.71 W/m²K</td> <td>0.60 W/m²K</td> <td>51 %</td> <td>21 %</td> <td>38 %</td> <td>43 %</td> <td>28 %</td> <td>23 %</td> <td>21 dB</td> <td>27 dB</td> <td>40 dB</td> </tr> <tr> <td>EP 10 koepel PC</td> <td>6-wandig</td> <td>Opal (A/E/O)</td> <td>1.30 W/m²K</td> <td>0.71 W/m²K</td> <td>0.60 W/m²K</td> <td>50 %</td> <td>21 %</td> <td>38 %</td> <td>41 %</td> <td>27 %</td> <td>22 %</td> <td>21 dB</td> <td>27 dB</td> <td>40 dB</td> </tr> </tbody> </table> | skylux-round-skylight-with-diameter-o-80-cm | 9754044760397 | 50200962203981
Skylights | Round skylight | Skylux | Skylux round skylight with diameter Ø 80 cm | Double-walled (2.90 W/m²K) / Polycarbonate (250 times more impact-resistant than glass) / Heat-reflective * opal & non-transparent (OH) | 26575 | 5412970265757 | 750.2 | Yes | 35-45 | 5.37 | Number of walls | Double-walled (2.90 W/m²K) | Material | Polycarbonate (250 times more impact-resistant than glass) | Choose clear, opal or heatstop | Heat-reflective * opal & non-transparent (OH) |  |  |  | 80cm |  |  | Round | [9 empty] | D |  |  | For heated areas, we recommend at least a 3-walled skylight for optimal insulation. | Acrylic PMMA # dome walls Clear - Opal - Heatstop Ut-value LT-value g-value Rw-value Skylight +EP25 iDome Skylight +EP25 iDome Skylight +EP25 iDome Skylight +EP25 iDome " single-walled Clear (H) 5.17 W/m²K 1.19 W/m²K 0.93 W/m²K 90 % 37 % 68 % 87 % 57 % 46 % - 24 dB 40 dB " " Opal (O) 5.17 W/m²K 1.19 W/m²K 0.93 W/m²K 83 % 34 % 62 % 76 % 50 % 40 % - 24 dB 40 dB " double-walled Clear (H/H) 2.90 W/m²K 0.98 W/m²K 0.79 W/m²K 81 % 33 % 61 % 75 % 50 % 40 % 20 dB 26 dB 40 dB " " Opal (O/O) 2.90 W/m²K 0.98 W/m²K 0.79 W/m²K 69 % 28 % 52 % 58 % 38 % 31 % 20 dB 26 dB 40 dB " triple-walled Clear (H/H/H) 1.70 W/m²K 0.83 W/m²K 0.69 W/m²K 73 % 30 % 55 % 65 % 43 % 34 % 22 dB 28 dB 40 dB " " Opal (O/H/O) 1.70 W/m²K 0.83 W/m²K 0.69 W/m²K 62 % 25 % 47 % 51 % 34 % 27 % 22 dB 28 dB 40 dB " four-walled Clear (H/H/H/H) 1.28 W/m²K 0.72 W/m²K 0.61 W/m²K 64 % 26 % 48 % 54 % 36 % 29 % 23 dB 29 dB 40 dB " " Opal (H/H/O/H) 1.28 W/m²K 0.72 W/m²K 0.61 W/m²K 59 % 24 % 44 % 48 % 32 % 25 % 23 dB 29 dB 40 dB " five-walled Clear (H/H/H/H/H) 0.99 W/m²K 0.63 W/m²K 0.55 W/m²K 58 % 24 % 44 % 47 % 31 % 25 % 24 dB 30 dB 40 dB " " Opal (O/H/H/H/H) 0.99 W/m²K 0.63 W/m²K 0.55 W/m²K 53 % 22 % 40 % 41 % 27 % 22 % 24 dB 30 dB 40 dB Polycarbonate PC # dome walls Clear - Opal - Heatstop Ut-value LT-value g-value Rw-value Skylight +EP25 iDome Skylight +EP25 iDome Skylight +EP25 iDome Skylight +EP25 iDome " single-walled Clear (A) 5.17 W/m²K 1.19 W/m²K 0.93 W/m²K 88 % 36 % 66 % 83 % 55 % 44 % - 24 dB 40 dB " " Opal (D) 5.17 W/m²K 1.19 W/m²K 0.93 W/m²K 58 % 24 % 44 % 60 % 40 % 32 % - 24 dB 40 dB " double-walled Clear (A/H) 2.90 W/m²K 0.98 W/m²K 0.79 W/m²K 79 % 32 % 59 % 72 % 48 % 38 % 20 dB 26 dB 40 dB " " Clear (A/A) 2.90 W/m²K 0.98 W/m²K 0.79 W/m²K 77 % 32 % 58 % 69 % 46 % 37 % 20 dB 26 dB 40 dB " " Opal (A/O) 2.90 W/m²K 0.98 W/m²K 0.79 W/m²K 73 % 30 % 55 % 63 % 42 % 33 % 20 dB 26 dB 40 dB " " Opal (A/D) 2.90 W/m²K 0.98 W/m²K 0.79 W/m²K 51 % 21 % 38 % 50 % 33 % 27 % 20 dB 26 dB 40 dB " triple-walled Clear (A/H/H) 1.70 W/m²K 0.83 W/m²K 0.69 W/m²K 71 % 29 % 53 % 63 % 42 % 33 % 22 dB 28 dB 40 dB " " Opal (A/O/O) 1.70 W/m²K 0.83 W/m²K 0.69 W/m²K 61 % 25 % 46 % 48 % 32 % 25 % 22 dB 28 dB 40 dB " four-walled Clear (A/H/H/H) 1.28 W/m²K 0.72 W/m²K 0.61 W/m²K 64 % 26 % 48 % 52 % 34 % 28 % 23 dB 29 dB 40 dB " " Opal (A/H/O/H) 1.28 W/m²K 0.72 W/m²K 0.61 W/m²K 59 % 24 % 44 % 46 % 30 % 24 % 23 dB 29 dB 40 dB " five-walled Clear (A/H/H/H/H) 0.99 W/m²K 0.63 W/m²K 0.55 W/m²K 58 % 24 % 44 % 47 % 31 % 25 % 24 dB 30 dB 40 dB " " Opal (A/H/O/H/H) 0.99 W/m²K 0.63 W/m²K 0.55 W/m²K 53 % 22 % 40 % 41 % 27 % 22 % 24 dB 30 dB 40 dB PC Heatstop # dome walls Clear - Opal - Heatstop Ut-value LT-value g-value Rw-value Skylight +EP25 iDome Skylight +EP25 iDome Skylight +EP25 iDome Skylight +EP25 iDome " single-walled Heatstop Opal (T) 5.17 W/m²K 1.19 W/m²K 0.93 W/m²K 49 % 20 % 37 % 59 % 39 % 31 % - 24 dB 40 dB " double-walled Clear (T/H) 2.90 W/m²K 0.98 W/m²K 0.79 W/m²K 44 % 18 % 33 % 51 % 34 % 27 % 20 dB 26 dB 40 dB " " Opal (T/O) 2.90 W/m²K 0.98 W/m²K 0.79 W/m²K 41 % 17 % 31 % 45 % 30 % 24 % 20 dB 26 dB 40 dB " triple-walled Clear (T/H/H) 1.70 W/m²K 0.83 W/m²K 0.69 W/m²K 40 % 16 % 30 % 44 % 29 % 23 % 22 dB 28 dB 40 dB " " Opal (T/H/O) 1.70 W/m²K 0.83 W/m²K 0.69 W/m²K 37 % 15 % 28 % 39 % 26 % 21 % 22 dB 28 dB 40 dB " four-walled Clear (T/H/H/H) 1.28 W/m²K 0.72 W/m²K 0.61 W/m²K 35 % 14 % 26 % 37 % 24 % 20 % 23 dB 29 dB 40 dB " " Opal (T/H/O/H) 1.28 W/m²K 0.72 W/m²K 0.61 W/m²K 32 % 13 % 24 % 32 % 21 % 17 % 23 dB 29 dB 40 dB EP10 # dome walls Clear - Opal - Heatstop Ut-value LT-value g-value Rw-value Skylight +EP25 iDome Skylight +EP25 iDome Skylight +EP25 iDome Skylight +EP25 iDome EP 10 koepel PMMA 6-wandig Opal (H/E/O) 1.30 W/m²K 0.71 W/m²K 0.60 W/m²K 51 % 21 % 38 % 43 % 28 % 23 % 21 dB 27 dB 40 dB EP 10 koepel PC 6-wandig Opal (A/E/O) 1.30 W/m²K 0.71 W/m²K 0.60 W/m²K 50 % 21 % 38 % 41 % 27 % 22 % 21 dB 27 dB 40 dB | https://skylux.eu/en/products/skylux-round-skylight-with-diameter-o-80-cm?variant=50200962367821 | https://skylux.eu/cdn/shop/files/Ronde-bolvormige-pantser-lichtkoepel-dubbelwandig-pc-heatstop-op_-pmma-helder-0800-mm-lichtkoepel_91976435-19da-4d54-babf-2dcb72376db0.png?v=1726572491&width=1600 | https://skylux.eu/cdn/shop/files/Skylux-ronde-lichtkoepel-met-diameter-80-cm-Ronde-lichtkoepel.png?v=1726646492&width=1600 | https://skylux.eu/cdn/shop/files/Skylux-polycarbonaat-lichtkoepel-enkelwandig-heatstop-rond-0800-mm-lichtkoepel_b8f95fd9-7263-4c20-ac5a-2e243ddb98a7.png?v=1726572491&width=1600 | https://skylux.eu/cdn/shop/files/Skylux-polycarbonaat-lichtkoepel-dubbelwandig-opaal-rond-0800-mm-lichtkoepel_59a7f71c-935f-4813-929a-ed3b8b92e3af.png?v=1726572491&width=1600 | https://skylux.eu/cdn/shop/files/Skylux-acrylaat-lichtkoepel-5-wandig-opaal-rond-0800-mm-lichtkoepel_6a0623f9-6955-495d-b6d4-3556173a6e57.png?v=1726572491&width=1600 |  |  | <meta charset="UTF-8"> <style> table { width: 100%; border-collapse: collapse; } td:nth-child(4) { font-weight: bold; } td:nth-child(7) { font-weight: bold; } td:nth-child(10) { font-weight: bold; } td:nth-child(13) { font-weight: bold; } th { background-color: #0082C8; color: white; padding: 10px; } tr:nth-child(even) { background-color: #E1F3FF; } tr:nth-child(odd) { background-color: white; } td, th { border: 1px solid #ddd; padding: 8px; } .highlight { color: #0082C8; } </style> <table> <thead> <tr> <th rowspan="2">Acrylic PMMA</th> <th rowspan="2"># dome walls</th> <th rowspan="2">Clear - Opal - Heatstop</th> <th colspan="3">Ut-value</th> <th colspan="3">LT-value</th> <th colspan="3">g-value</th> <th colspan="3">Rw-value</th> </tr> <tr> <th>Skylight</th> <th>+EP25</th> <th>iDome</th> <th>Skylight</th> <th>+EP25</th> <th>iDome</th> <th>Skylight</th> <th>+EP25</th> <th>iDome</th> <th>Skylight</th> <th>+EP25</th> <th>iDome</th> </tr> </thead> <tbody> <!-- Adjust the following rows as per your values --> <tr> <td>"</td> <td>single-walled</td> <td>Clear (H)</td> <td>5.17 W/m²K</td> <td>1.19 W/m²K</td> <td>0.93 W/m²K</td> <td>90 %</td> <td>37 %</td> <td>68 %</td> <td>87 %</td> <td>57 %</td> <td>46 %</td> <td>-</td> <td>24 dB</td> <td>40 dB</td> </tr> <tr> <td>"</td> <td>"</td> <td>Opal (O)</td> <td>5.17 W/m²K</td> <td>1.19 W/m²K</td> <td>0.93 W/m²K</td> <td>83 %</td> <td>34 %</td> <td>62 %</td> <td>76 %</td> <td>50 %</td> <td>40 %</td> <td>-</td> <td>24 dB</td> <td>40 dB</td> </tr> <tr> <td>"</td> <td>double-walled</td> <td>Clear (H/H)</td> <td>2.90 W/m²K</td> <td>0.98 W/m²K</td> <td>0.79 W/m²K</td> <td>81 %</td> <td>33 %</td> <td>61 %</td> <td>75 %</td> <td>50 %</td> <td>40 %</td> <td>20 dB</td> <td>26 dB</td> <td>40 dB</td> </tr> <tr> <td>"</td> <td>"</td> <td>Opal (O/O)</td> <td>2.90 W/m²K</td> <td>0.98 W/m²K</td> <td>0.79 W/m²K</td> <td>69 %</td> <td>28 %</td> <td>52 %</td> <td>58 %</td> <td>38 %</td> <td>31 %</td> <td>20 dB</td> <td>26 dB</td> <td>40 dB</td> </tr> <tr> <td>"</td> <td>triple-walled</td> <td>Clear (H/H/H)</td> <td>1.70 W/m²K</td> <td>0.83 W/m²K</td> <td>0.69 W/m²K</td> <td>73 %</td> <td>30 %</td> <td>55 %</td> <td>65 %</td> <td>43 %</td> <td>34 %</td> <td>22 dB</td> <td>28 dB</td> <td>40 dB</td> </tr> <tr> <td>"</td> <td>"</td> <td>Opal (O/H/O)</td> <td>1.70 W/m²K</td> <td>0.83 W/m²K</td> <td>0.69 W/m²K</td> <td>62 %</td> <td>25 %</td> <td>47 %</td> <td>51 %</td> <td>34 %</td> <td>27 %</td> <td>22 dB</td> <td>28 dB</td> <td>40 dB</td> </tr> <tr> <td>"</td> <td>four-walled</td> <td>Clear (H/H/H/H)</td> <td>1.28 W/m²K</td> <td>0.72 W/m²K</td> <td>0.61 W/m²K</td> <td>64 %</td> <td>26 %</td> <td>48 %</td> <td>54 %</td> <td>36 %</td> <td>29 %</td> <td>23 dB</td> <td>29 dB</td> <td>40 dB</td> </tr> <tr> <td>"</td> <td>"</td> <td>Opal (H/H/O/H)</td> <td>1.28 W/m²K</td> <td>0.72 W/m²K</td> <td>0.61 W/m²K</td> <td>59 %</td> <td>24 %</td> <td>44 %</td> <td>48 %</td> <td>32 %</td> <td>25 %</td> <td>23 dB</td> <td>29 dB</td> <td>40 dB</td> </tr> <tr> <td>"</td> <td>five-walled</td> <td>Clear (H/H/H/H/H)</td> <td>0.99 W/m²K</td> <td>0.63 W/m²K</td> <td>0.55 W/m²K</td> <td>58 %</td> <td>24 %</td> <td>44 %</td> <td>47 %</td> <td>31 %</td> <td>25 %</td> <td>24 dB</td> <td>30 dB</td> <td>40 dB</td> </tr> <tr> <td>"</td> <td>"</td> <td>Opal (O/H/H/H/H)</td> <td>0.99 W/m²K</td> <td>0.63 W/m²K</td> <td>0.55 W/m²K</td> <td>53 %</td> <td>22 %</td> <td>40 %</td> <td>41 %</td> <td>27 %</td> <td>22 %</td> <td>24 dB</td> <td>30 dB</td> <td>40 dB</td> </tr> </tbody> <thead> <tr> <th rowspan="2">Polycarbonate PC</th> <th rowspan="2"># dome walls</th> <th rowspan="2">Clear - Opal - Heatstop</th> <th colspan="3">Ut-value</th> <th colspan="3">LT-value</th> <th colspan="3">g-value</th> <th colspan="3">Rw-value</th> </tr> <tr> <th>Skylight</th> <th>+EP25</th> <th>iDome</th> <th>Skylight</th> <th>+EP25</th> <th>iDome</th> <th>Skylight</th> <th>+EP25</th> <th>iDome</th> <th>Skylight</th> <th>+EP25</th> <th>iDome</th> </tr> </thead> <tbody> <tr> <td>"</td> <td>single-walled</td> <td>Clear (A)</td> <td>5.17 W/m²K</td> <td>1.19 W/m²K</td> <td>0.93 W/m²K</td> <td>88 %</td> <td>36 %</td> <td>66 %</td> <td>83 %</td> <td>55 %</td> <td>44 %</td> <td>-</td> <td>24 dB</td> <td>40 dB</td> </tr> <tr> <td>"</td> <td>"</td> <td>Opal (D)</td> <td>5.17 W/m²K</td> <td>1.19 W/m²K</td> <td>0.93 W/m²K</td> <td>58 %</td> <td>24 %</td> <td>44 %</td> <td>60 %</td> <td>40 %</td> <td>32 %</td> <td>-</td> <td>24 dB</td> <td>40 dB</td> </tr> <tr> <td>"</td> <td>double-walled</td> <td>Clear (A/H)</td> <td>2.90 W/m²K</td> <td>0.98 W/m²K</td> <td>0.79 W/m²K</td> <td>79 %</td> <td>32 %</td> <td>59 %</td> <td>72 %</td> <td>48 %</td> <td>38 %</td> <td>20 dB</td> <td>26 dB</td> <td>40 dB</td> </tr> <tr> <td>"</td> <td>"</td> <td>Clear (A/A)</td> <td>2.90 W/m²K</td> <td>0.98 W/m²K</td> <td>0.79 W/m²K</td> <td>77 %</td> <td>32 %</td> <td>58 %</td> <td>69 %</td> <td>46 %</td> <td>37 %</td> <td>20 dB</td> <td>26 dB</td> <td>40 dB</td> </tr> <tr> <td>"</td> <td>"</td> <td>Opal (A/O)</td> <td>2.90 W/m²K</td> <td>0.98 W/m²K</td> <td>0.79 W/m²K</td> <td>73 %</td> <td>30 %</td> <td>55 %</td> <td>63 %</td> <td>42 %</td> <td>33 %</td> <td>20 dB</td> <td>26 dB</td> <td>40 dB</td> </tr> <tr> <td>"</td> <td>"</td> <td>Opal (A/D)</td> <td>2.90 W/m²K</td> <td>0.98 W/m²K</td> <td>0.79 W/m²K</td> <td>51 %</td> <td>21 %</td> <td>38 %</td> <td>50 %</td> <td>33 %</td> <td>27 %</td> <td>20 dB</td> <td>26 dB</td> <td>40 dB</td> </tr> <tr> <td>"</td> <td>triple-walled</td> <td>Clear (A/H/H)</td> <td>1.70 W/m²K</td> <td>0.83 W/m²K</td> <td>0.69 W/m²K</td> <td>71 %</td> <td>29 %</td> <td>53 %</td> <td>63 %</td> <td>42 %</td> <td>33 %</td> <td>22 dB</td> <td>28 dB</td> <td>40 dB</td> </tr> <tr> <td>"</td> <td>"</td> <td>Opal (A/O/O)</td> <td>1.70 W/m²K</td> <td>0.83 W/m²K</td> <td>0.69 W/m²K</td> <td>61 %</td> <td>25 %</td> <td>46 %</td> <td>48 %</td> <td>32 %</td> <td>25 %</td> <td>22 dB</td> <td>28 dB</td> <td>40 dB</td> </tr> <tr> <td>"</td> <td>four-walled</td> <td>Clear (A/H/H/H)</td> <td>1.28 W/m²K</td> <td>0.72 W/m²K</td> <td>0.61 W/m²K</td> <td>64 %</td> <td>26 %</td> <td>48 %</td> <td>52 %</td> <td>34 %</td> <td>28 %</td> <td>23 dB</td> <td>29 dB</td> <td>40 dB</td> </tr> <tr> <td>"</td> <td>"</td> <td>Opal (A/H/O/H)</td> <td>1.28 W/m²K</td> <td>0.72 W/m²K</td> <td>0.61 W/m²K</td> <td>59 %</td> <td>24 %</td> <td>44 %</td> <td>46 %</td> <td>30 %</td> <td>24 %</td> <td>23 dB</td> <td>29 dB</td> <td>40 dB</td> </tr> <tr> <td>"</td> <td>five-walled</td> <td>Clear (A/H/H/H/H)</td> <td>0.99 W/m²K</td> <td>0.63 W/m²K</td> <td>0.55 W/m²K</td> <td>58 %</td> <td>24 %</td> <td>44 %</td> <td>47 %</td> <td>31 %</td> <td>25 %</td> <td>24 dB</td> <td>30 dB</td> <td>40 dB</td> </tr> <tr> <td>"</td> <td>"</td> <td>Opal (A/H/O/H/H)</td> <td>0.99 W/m²K</td> <td>0.63 W/m²K</td> <td>0.55 W/m²K</td> <td>53 %</td> <td>22 %</td> <td>40 %</td> <td>41 %</td> <td>27 %</td> <td>22 %</td> <td>24 dB</td> <td>30 dB</td> <td>40 dB</td> </tr> </tbody> <thead> <tr> <th rowspan="2">PC Heatstop</th> <th rowspan="2"># dome walls</th> <th rowspan="2">Clear - Opal - Heatstop</th> <th colspan="3">Ut-value</th> <th colspan="3">LT-value</th> <th colspan="3">g-value</th> <th colspan="3">Rw-value</th> </tr> <tr> <th>Skylight</th> <th>+EP25</th> <th>iDome</th> <th>Skylight</th> <th>+EP25</th> <th>iDome</th> <th>Skylight</th> <th>+EP25</th> <th>iDome</th> <th>Skylight</th> <th>+EP25</th> <th>iDome</th> </tr> </thead> <tbody> <tr> <td>"</td> <td>single-walled</td> <td>Heatstop Opal (T)</td> <td>5.17 W/m²K</td> <td>1.19 W/m²K</td> <td>0.93 W/m²K</td> <td>49 %</td> <td>20 %</td> <td>37 %</td> <td>59 %</td> <td>39 %</td> <td>31 %</td> <td>-</td> <td>24 dB</td> <td>40 dB</td> </tr> <tr> <td>"</td> <td>double-walled</td> <td>Clear (T/H)</td> <td>2.90 W/m²K</td> <td>0.98 W/m²K</td> <td>0.79 W/m²K</td> <td>44 %</td> <td>18 %</td> <td>33 %</td> <td>51 %</td> <td>34 %</td> <td>27 %</td> <td>20 dB</td> <td>26 dB</td> <td>40 dB</td> </tr> <tr> <td>"</td> <td>"</td> <td>Opal (T/O)</td> <td>2.90 W/m²K</td> <td>0.98 W/m²K</td> <td>0.79 W/m²K</td> <td>41 %</td> <td>17 %</td> <td>31 %</td> <td>45 %</td> <td>30 %</td> <td>24 %</td> <td>20 dB</td> <td>26 dB</td> <td>40 dB</td> </tr> <tr> <td>"</td> <td>triple-walled</td> <td>Clear (T/H/H)</td> <td>1.70 W/m²K</td> <td>0.83 W/m²K</td> <td>0.69 W/m²K</td> <td>40 %</td> <td>16 %</td> <td>30 %</td> <td>44 %</td> <td>29 %</td> <td>23 %</td> <td>22 dB</td> <td>28 dB</td> <td>40 dB</td> </tr> <tr> <td>"</td> <td>"</td> <td>Opal (T/H/O)</td> <td>1.70 W/m²K</td> <td>0.83 W/m²K</td> <td>0.69 W/m²K</td> <td>37 %</td> <td>15 %</td> <td>28 %</td> <td>39 %</td> <td>26 %</td> <td>21 %</td> <td>22 dB</td> <td>28 dB</td> <td>40 dB</td> </tr> <tr> <td>"</td> <td>four-walled</td> <td>Clear (T/H/H/H)</td> <td>1.28 W/m²K</td> <td>0.72 W/m²K</td> <td>0.61 W/m²K</td> <td>35 %</td> <td>14 %</td> <td>26 %</td> <td>37 %</td> <td>24 %</td> <td>20 %</td> <td>23 dB</td> <td>29 dB</td> <td>40 dB</td> </tr> <tr> <td>"</td> <td>"</td> <td>Opal (T/H/O/H)</td> <td>1.28 W/m²K</td> <td>0.72 W/m²K</td> <td>0.61 W/m²K</td> <td>32 %</td> <td>13 %</td> <td>24 %</td> <td>32 %</td> <td>21 %</td> <td>17 %</td> <td>23 dB</td> <td>29 dB</td> <td>40 dB</td> </tr> </tbody> <thead> <tr> <th rowspan="2">EP10</th> <th rowspan="2"># dome walls</th> <th rowspan="2">Clear - Opal - Heatstop</th> <th colspan="3">Ut-value</th> <th colspan="3">LT-value</th> <th colspan="3">g-value</th> <th colspan="3">Rw-value</th> </tr> <tr> <th>Skylight</th> <th>+EP25</th> <th>iDome</th> <th>Skylight</th> <th>+EP25</th> <th>iDome</th> <th>Skylight</th> <th>+EP25</th> <th>iDome</th> <th>Skylight</th> <th>+EP25</th> <th>iDome</th> </tr> </thead> <tbody> <tr> <td>EP 10 koepel PMMA</td> <td>6-wandig</td> <td>Opal (H/E/O)</td> <td>1.30 W/m²K</td> <td>0.71 W/m²K</td> <td>0.60 W/m²K</td> <td>51 %</td> <td>21 %</td> <td>38 %</td> <td>43 %</td> <td>28 %</td> <td>23 %</td> <td>21 dB</td> <td>27 dB</td> <td>40 dB</td> </tr> <tr> <td>EP 10 koepel PC</td> <td>6-wandig</td> <td>Opal (A/E/O)</td> <td>1.30 W/m²K</td> <td>0.71 W/m²K</td> <td>0.60 W/m²K</td> <td>50 %</td> <td>21 %</td> <td>38 %</td> <td>41 %</td> <td>27 %</td> <td>22 %</td> <td>21 dB</td> <td>27 dB</td> <td>40 dB</td> </tr> </tbody> </table> | skylux-round-skylight-with-diameter-o-80-cm | 9754044760397 | 50200962367821
Skylights | Round skylight | Skylux | Skylux round skylight with diameter Ø 80 cm | Triple-walled (1.70 W/m²K) Heated space? Choose this version or higher! / Acrylic (10 times more impact-resistant than glass) / Clear * visibility just like glass (HHH) | 2198 | 5412970021988 | 669.15 | Yes | 35-45 | 6.1 | Number of walls | Triple-walled (1.70 W/m²K) Heated space? Choose this version or higher! | Material | Acrylic (10 times more impact-resistant than glass) | Choose clear, opal or heatstop | Clear * visibility just like glass (HHH) |  |  |  | 80cm |  |  | Round | [9 empty] | D |  |  | For heated areas, we recommend at least a 3-walled skylight for optimal insulation. | Acrylic PMMA # dome walls Clear - Opal - Heatstop Ut-value LT-value g-value Rw-value Skylight +EP25 iDome Skylight +EP25 iDome Skylight +EP25 iDome Skylight +EP25 iDome " single-walled Clear (H) 5.17 W/m²K 1.19 W/m²K 0.93 W/m²K 90 % 37 % 68 % 87 % 57 % 46 % - 24 dB 40 dB " " Opal (O) 5.17 W/m²K 1.19 W/m²K 0.93 W/m²K 83 % 34 % 62 % 76 % 50 % 40 % - 24 dB 40 dB " double-walled Clear (H/H) 2.90 W/m²K 0.98 W/m²K 0.79 W/m²K 81 % 33 % 61 % 75 % 50 % 40 % 20 dB 26 dB 40 dB " " Opal (O/O) 2.90 W/m²K 0.98 W/m²K 0.79 W/m²K 69 % 28 % 52 % 58 % 38 % 31 % 20 dB 26 dB 40 dB " triple-walled Clear (H/H/H) 1.70 W/m²K 0.83 W/m²K 0.69 W/m²K 73 % 30 % 55 % 65 % 43 % 34 % 22 dB 28 dB 40 dB " " Opal (O/H/O) 1.70 W/m²K 0.83 W/m²K 0.69 W/m²K 62 % 25 % 47 % 51 % 34 % 27 % 22 dB 28 dB 40 dB " four-walled Clear (H/H/H/H) 1.28 W/m²K 0.72 W/m²K 0.61 W/m²K 64 % 26 % 48 % 54 % 36 % 29 % 23 dB 29 dB 40 dB " " Opal (H/H/O/H) 1.28 W/m²K 0.72 W/m²K 0.61 W/m²K 59 % 24 % 44 % 48 % 32 % 25 % 23 dB 29 dB 40 dB " five-walled Clear (H/H/H/H/H) 0.99 W/m²K 0.63 W/m²K 0.55 W/m²K 58 % 24 % 44 % 47 % 31 % 25 % 24 dB 30 dB 40 dB " " Opal (O/H/H/H/H) 0.99 W/m²K 0.63 W/m²K 0.55 W/m²K 53 % 22 % 40 % 41 % 27 % 22 % 24 dB 30 dB 40 dB Polycarbonate PC # dome walls Clear - Opal - Heatstop Ut-value LT-value g-value Rw-value Skylight +EP25 iDome Skylight +EP25 iDome Skylight +EP25 iDome Skylight +EP25 iDome " single-walled Clear (A) 5.17 W/m²K 1.19 W/m²K 0.93 W/m²K 88 % 36 % 66 % 83 % 55 % 44 % - 24 dB 40 dB " " Opal (D) 5.17 W/m²K 1.19 W/m²K 0.93 W/m²K 58 % 24 % 44 % 60 % 40 % 32 % - 24 dB 40 dB " double-walled Clear (A/H) 2.90 W/m²K 0.98 W/m²K 0.79 W/m²K 79 % 32 % 59 % 72 % 48 % 38 % 20 dB 26 dB 40 dB " " Clear (A/A) 2.90 W/m²K 0.98 W/m²K 0.79 W/m²K 77 % 32 % 58 % 69 % 46 % 37 % 20 dB 26 dB 40 dB " " Opal (A/O) 2.90 W/m²K 0.98 W/m²K 0.79 W/m²K 73 % 30 % 55 % 63 % 42 % 33 % 20 dB 26 dB 40 dB " " Opal (A/D) 2.90 W/m²K 0.98 W/m²K 0.79 W/m²K 51 % 21 % 38 % 50 % 33 % 27 % 20 dB 26 dB 40 dB " triple-walled Clear (A/H/H) 1.70 W/m²K 0.83 W/m²K 0.69 W/m²K 71 % 29 % 53 % 63 % 42 % 33 % 22 dB 28 dB 40 dB " " Opal (A/O/O) 1.70 W/m²K 0.83 W/m²K 0.69 W/m²K 61 % 25 % 46 % 48 % 32 % 25 % 22 dB 28 dB 40 dB " four-walled Clear (A/H/H/H) 1.28 W/m²K 0.72 W/m²K 0.61 W/m²K 64 % 26 % 48 % 52 % 34 % 28 % 23 dB 29 dB 40 dB " " Opal (A/H/O/H) 1.28 W/m²K 0.72 W/m²K 0.61 W/m²K 59 % 24 % 44 % 46 % 30 % 24 % 23 dB 29 dB 40 dB " five-walled Clear (A/H/H/H/H) 0.99 W/m²K 0.63 W/m²K 0.55 W/m²K 58 % 24 % 44 % 47 % 31 % 25 % 24 dB 30 dB 40 dB " " Opal (A/H/O/H/H) 0.99 W/m²K 0.63 W/m²K 0.55 W/m²K 53 % 22 % 40 % 41 % 27 % 22 % 24 dB 30 dB 40 dB PC Heatstop # dome walls Clear - Opal - Heatstop Ut-value LT-value g-value Rw-value Skylight +EP25 iDome Skylight +EP25 iDome Skylight +EP25 iDome Skylight +EP25 iDome " single-walled Heatstop Opal (T) 5.17 W/m²K 1.19 W/m²K 0.93 W/m²K 49 % 20 % 37 % 59 % 39 % 31 % - 24 dB 40 dB " double-walled Clear (T/H) 2.90 W/m²K 0.98 W/m²K 0.79 W/m²K 44 % 18 % 33 % 51 % 34 % 27 % 20 dB 26 dB 40 dB " " Opal (T/O) 2.90 W/m²K 0.98 W/m²K 0.79 W/m²K 41 % 17 % 31 % 45 % 30 % 24 % 20 dB 26 dB 40 dB " triple-walled Clear (T/H/H) 1.70 W/m²K 0.83 W/m²K 0.69 W/m²K 40 % 16 % 30 % 44 % 29 % 23 % 22 dB 28 dB 40 dB " " Opal (T/H/O) 1.70 W/m²K 0.83 W/m²K 0.69 W/m²K 37 % 15 % 28 % 39 % 26 % 21 % 22 dB 28 dB 40 dB " four-walled Clear (T/H/H/H) 1.28 W/m²K 0.72 W/m²K 0.61 W/m²K 35 % 14 % 26 % 37 % 24 % 20 % 23 dB 29 dB 40 dB " " Opal (T/H/O/H) 1.28 W/m²K 0.72 W/m²K 0.61 W/m²K 32 % 13 % 24 % 32 % 21 % 17 % 23 dB 29 dB 40 dB EP10 # dome walls Clear - Opal - Heatstop Ut-value LT-value g-value Rw-value Skylight +EP25 iDome Skylight +EP25 iDome Skylight +EP25 iDome Skylight +EP25 iDome EP 10 koepel PMMA 6-wandig Opal (H/E/O) 1.30 W/m²K 0.71 W/m²K 0.60 W/m²K 51 % 21 % 38 % 43 % 28 % 23 % 21 dB 27 dB 40 dB EP 10 koepel PC 6-wandig Opal (A/E/O) 1.30 W/m²K 0.71 W/m²K 0.60 W/m²K 50 % 21 % 38 % 41 % 27 % 22 % 21 dB 27 dB 40 dB | https://skylux.eu/en/products/skylux-round-skylight-with-diameter-o-80-cm?variant=50200962105677 | https://skylux.eu/cdn/shop/files/Ronde-bolvormige-acrylaat-lichtkoepel-3-wandig-helder-0800-mm-lichtkoepel_31687b83-671b-4c34-9850-48c8191409b8.png?v=1726572491&width=1600 | https://skylux.eu/cdn/shop/files/Skylux-ronde-lichtkoepel-met-diameter-80-cm-Ronde-lichtkoepel.png?v=1726646492&width=1600 | https://skylux.eu/cdn/shop/files/Skylux-polycarbonaat-lichtkoepel-enkelwandig-heatstop-rond-0800-mm-lichtkoepel_b8f95fd9-7263-4c20-ac5a-2e243ddb98a7.png?v=1726572491&width=1600 | https://skylux.eu/cdn/shop/files/Skylux-polycarbonaat-lichtkoepel-dubbelwandig-opaal-rond-0800-mm-lichtkoepel_59a7f71c-935f-4813-929a-ed3b8b92e3af.png?v=1726572491&width=1600 | https://skylux.eu/cdn/shop/files/Skylux-acrylaat-lichtkoepel-5-wandig-opaal-rond-0800-mm-lichtkoepel_6a0623f9-6955-495d-b6d4-3556173a6e57.png?v=1726572491&width=1600 |  |  | <meta charset="UTF-8"> <style> table { width: 100%; border-collapse: collapse; } td:nth-child(4) { font-weight: bold; } td:nth-child(7) { font-weight: bold; } td:nth-child(10) { font-weight: bold; } td:nth-child(13) { font-weight: bold; } th { background-color: #0082C8; color: white; padding: 10px; } tr:nth-child(even) { background-color: #E1F3FF; } tr:nth-child(odd) { background-color: white; } td, th { border: 1px solid #ddd; padding: 8px; } .highlight { color: #0082C8; } </style> <table> <thead> <tr> <th rowspan="2">Acrylic PMMA</th> <th rowspan="2"># dome walls</th> <th rowspan="2">Clear - Opal - Heatstop</th> <th colspan="3">Ut-value</th> <th colspan="3">LT-value</th> <th colspan="3">g-value</th> <th colspan="3">Rw-value</th> </tr> <tr> <th>Skylight</th> <th>+EP25</th> <th>iDome</th> <th>Skylight</th> <th>+EP25</th> <th>iDome</th> <th>Skylight</th> <th>+EP25</th> <th>iDome</th> <th>Skylight</th> <th>+EP25</th> <th>iDome</th> </tr> </thead> <tbody> <!-- Adjust the following rows as per your values --> <tr> <td>"</td> <td>single-walled</td> <td>Clear (H)</td> <td>5.17 W/m²K</td> <td>1.19 W/m²K</td> <td>0.93 W/m²K</td> <td>90 %</td> <td>37 %</td> <td>68 %</td> <td>87 %</td> <td>57 %</td> <td>46 %</td> <td>-</td> <td>24 dB</td> <td>40 dB</td> </tr> <tr> <td>"</td> <td>"</td> <td>Opal (O)</td> <td>5.17 W/m²K</td> <td>1.19 W/m²K</td> <td>0.93 W/m²K</td> <td>83 %</td> <td>34 %</td> <td>62 %</td> <td>76 %</td> <td>50 %</td> <td>40 %</td> <td>-</td> <td>24 dB</td> <td>40 dB</td> </tr> <tr> <td>"</td> <td>double-walled</td> <td>Clear (H/H)</td> <td>2.90 W/m²K</td> <td>0.98 W/m²K</td> <td>0.79 W/m²K</td> <td>81 %</td> <td>33 %</td> <td>61 %</td> <td>75 %</td> <td>50 %</td> <td>40 %</td> <td>20 dB</td> <td>26 dB</td> <td>40 dB</td> </tr> <tr> <td>"</td> <td>"</td> <td>Opal (O/O)</td> <td>2.90 W/m²K</td> <td>0.98 W/m²K</td> <td>0.79 W/m²K</td> <td>69 %</td> <td>28 %</td> <td>52 %</td> <td>58 %</td> <td>38 %</td> <td>31 %</td> <td>20 dB</td> <td>26 dB</td> <td>40 dB</td> </tr> <tr> <td>"</td> <td>triple-walled</td> <td>Clear (H/H/H)</td> <td>1.70 W/m²K</td> <td>0.83 W/m²K</td> <td>0.69 W/m²K</td> <td>73 %</td> <td>30 %</td> <td>55 %</td> <td>65 %</td> <td>43 %</td> <td>34 %</td> <td>22 dB</td> <td>28 dB</td> <td>40 dB</td> </tr> <tr> <td>"</td> <td>"</td> <td>Opal (O/H/O)</td> <td>1.70 W/m²K</td> <td>0.83 W/m²K</td> <td>0.69 W/m²K</td> <td>62 %</td> <td>25 %</td> <td>47 %</td> <td>51 %</td> <td>34 %</td> <td>27 %</td> <td>22 dB</td> <td>28 dB</td> <td>40 dB</td> </tr> <tr> <td>"</td> <td>four-walled</td> <td>Clear (H/H/H/H)</td> <td>1.28 W/m²K</td> <td>0.72 W/m²K</td> <td>0.61 W/m²K</td> <td>64 %</td> <td>26 %</td> <td>48 %</td> <td>54 %</td> <td>36 %</td> <td>29 %</td> <td>23 dB</td> <td>29 dB</td> <td>40 dB</td> </tr> <tr> <td>"</td> <td>"</td> <td>Opal (H/H/O/H)</td> <td>1.28 W/m²K</td> <td>0.72 W/m²K</td> <td>0.61 W/m²K</td> <td>59 %</td> <td>24 %</td> <td>44 %</td> <td>48 %</td> <td>32 %</td> <td>25 %</td> <td>23 dB</td> <td>29 dB</td> <td>40 dB</td> </tr> <tr> <td>"</td> <td>five-walled</td> <td>Clear (H/H/H/H/H)</td> <td>0.99 W/m²K</td> <td>0.63 W/m²K</td> <td>0.55 W/m²K</td> <td>58 %</td> <td>24 %</td> <td>44 %</td> <td>47 %</td> <td>31 %</td> <td>25 %</td> <td>24 dB</td> <td>30 dB</td> <td>40 dB</td> </tr> <tr> <td>"</td> <td>"</td> <td>Opal (O/H/H/H/H)</td> <td>0.99 W/m²K</td> <td>0.63 W/m²K</td> <td>0.55 W/m²K</td> <td>53 %</td> <td>22 %</td> <td>40 %</td> <td>41 %</td> <td>27 %</td> <td>22 %</td> <td>24 dB</td> <td>30 dB</td> <td>40 dB</td> </tr> </tbody> <thead> <tr> <th rowspan="2">Polycarbonate PC</th> <th rowspan="2"># dome walls</th> <th rowspan="2">Clear - Opal - Heatstop</th> <th colspan="3">Ut-value</th> <th colspan="3">LT-value</th> <th colspan="3">g-value</th> <th colspan="3">Rw-value</th> </tr> <tr> <th>Skylight</th> <th>+EP25</th> <th>iDome</th> <th>Skylight</th> <th>+EP25</th> <th>iDome</th> <th>Skylight</th> <th>+EP25</th> <th>iDome</th> <th>Skylight</th> <th>+EP25</th> <th>iDome</th> </tr> </thead> <tbody> <tr> <td>"</td> <td>single-walled</td> <td>Clear (A)</td> <td>5.17 W/m²K</td> <td>1.19 W/m²K</td> <td>0.93 W/m²K</td> <td>88 %</td> <td>36 %</td> <td>66 %</td> <td>83 %</td> <td>55 %</td> <td>44 %</td> <td>-</td> <td>24 dB</td> <td>40 dB</td> </tr> <tr> <td>"</td> <td>"</td> <td>Opal (D)</td> <td>5.17 W/m²K</td> <td>1.19 W/m²K</td> <td>0.93 W/m²K</td> <td>58 %</td> <td>24 %</td> <td>44 %</td> <td>60 %</td> <td>40 %</td> <td>32 %</td> <td>-</td> <td>24 dB</td> <td>40 dB</td> </tr> <tr> <td>"</td> <td>double-walled</td> <td>Clear (A/H)</td> <td>2.90 W/m²K</td> <td>0.98 W/m²K</td> <td>0.79 W/m²K</td> <td>79 %</td> <td>32 %</td> <td>59 %</td> <td>72 %</td> <td>48 %</td> <td>38 %</td> <td>20 dB</td> <td>26 dB</td> <td>40 dB</td> </tr> <tr> <td>"</td> <td>"</td> <td>Clear (A/A)</td> <td>2.90 W/m²K</td> <td>0.98 W/m²K</td> <td>0.79 W/m²K</td> <td>77 %</td> <td>32 %</td> <td>58 %</td> <td>69 %</td> <td>46 %</td> <td>37 %</td> <td>20 dB</td> <td>26 dB</td> <td>40 dB</td> </tr> <tr> <td>"</td> <td>"</td> <td>Opal (A/O)</td> <td>2.90 W/m²K</td> <td>0.98 W/m²K</td> <td>0.79 W/m²K</td> <td>73 %</td> <td>30 %</td> <td>55 %</td> <td>63 %</td> <td>42 %</td> <td>33 %</td> <td>20 dB</td> <td>26 dB</td> <td>40 dB</td> </tr> <tr> <td>"</td> <td>"</td> <td>Opal (A/D)</td> <td>2.90 W/m²K</td> <td>0.98 W/m²K</td> <td>0.79 W/m²K</td> <td>51 %</td> <td>21 %</td> <td>38 %</td> <td>50 %</td> <td>33 %</td> <td>27 %</td> <td>20 dB</td> <td>26 dB</td> <td>40 dB</td> </tr> <tr> <td>"</td> <td>triple-walled</td> <td>Clear (A/H/H)</td> <td>1.70 W/m²K</td> <td>0.83 W/m²K</td> <td>0.69 W/m²K</td> <td>71 %</td> <td>29 %</td> <td>53 %</td> <td>63 %</td> <td>42 %</td> <td>33 %</td> <td>22 dB</td> <td>28 dB</td> <td>40 dB</td> </tr> <tr> <td>"</td> <td>"</td> <td>Opal (A/O/O)</td> <td>1.70 W/m²K</td> <td>0.83 W/m²K</td> <td>0.69 W/m²K</td> <td>61 %</td> <td>25 %</td> <td>46 %</td> <td>48 %</td> <td>32 %</td> <td>25 %</td> <td>22 dB</td> <td>28 dB</td> <td>40 dB</td> </tr> <tr> <td>"</td> <td>four-walled</td> <td>Clear (A/H/H/H)</td> <td>1.28 W/m²K</td> <td>0.72 W/m²K</td> <td>0.61 W/m²K</td> <td>64 %</td> <td>26 %</td> <td>48 %</td> <td>52 %</td> <td>34 %</td> <td>28 %</td> <td>23 dB</td> <td>29 dB</td> <td>40 dB</td> </tr> <tr> <td>"</td> <td>"</td> <td>Opal (A/H/O/H)</td> <td>1.28 W/m²K</td> <td>0.72 W/m²K</td> <td>0.61 W/m²K</td> <td>59 %</td> <td>24 %</td> <td>44 %</td> <td>46 %</td> <td>30 %</td> <td>24 %</td> <td>23 dB</td> <td>29 dB</td> <td>40 dB</td> </tr> <tr> <td>"</td> <td>five-walled</td> <td>Clear (A/H/H/H/H)</td> <td>0.99 W/m²K</td> <td>0.63 W/m²K</td> <td>0.55 W/m²K</td> <td>58 %</td> <td>24 %</td> <td>44 %</td> <td>47 %</td> <td>31 %</td> <td>25 %</td> <td>24 dB</td> <td>30 dB</td> <td>40 dB</td> </tr> <tr> <td>"</td> <td>"</td> <td>Opal (A/H/O/H/H)</td> <td>0.99 W/m²K</td> <td>0.63 W/m²K</td> <td>0.55 W/m²K</td> <td>53 %</td> <td>22 %</td> <td>40 %</td> <td>41 %</td> <td>27 %</td> <td>22 %</td> <td>24 dB</td> <td>30 dB</td> <td>40 dB</td> </tr> </tbody> <thead> <tr> <th rowspan="2">PC Heatstop</th> <th rowspan="2"># dome walls</th> <th rowspan="2">Clear - Opal - Heatstop</th> <th colspan="3">Ut-value</th> <th colspan="3">LT-value</th> <th colspan="3">g-value</th> <th colspan="3">Rw-value</th> </tr> <tr> <th>Skylight</th> <th>+EP25</th> <th>iDome</th> <th>Skylight</th> <th>+EP25</th> <th>iDome</th> <th>Skylight</th> <th>+EP25</th> <th>iDome</th> <th>Skylight</th> <th>+EP25</th> <th>iDome</th> </tr> </thead> <tbody> <tr> <td>"</td> <td>single-walled</td> <td>Heatstop Opal (T)</td> <td>5.17 W/m²K</td> <td>1.19 W/m²K</td> <td>0.93 W/m²K</td> <td>49 %</td> <td>20 %</td> <td>37 %</td> <td>59 %</td> <td>39 %</td> <td>31 %</td> <td>-</td> <td>24 dB</td> <td>40 dB</td> </tr> <tr> <td>"</td> <td>double-walled</td> <td>Clear (T/H)</td> <td>2.90 W/m²K</td> <td>0.98 W/m²K</td> <td>0.79 W/m²K</td> <td>44 %</td> <td>18 %</td> <td>33 %</td> <td>51 %</td> <td>34 %</td> <td>27 %</td> <td>20 dB</td> <td>26 dB</td> <td>40 dB</td> </tr> <tr> <td>"</td> <td>"</td> <td>Opal (T/O)</td> <td>2.90 W/m²K</td> <td>0.98 W/m²K</td> <td>0.79 W/m²K</td> <td>41 %</td> <td>17 %</td> <td>31 %</td> <td>45 %</td> <td>30 %</td> <td>24 %</td> <td>20 dB</td> <td>26 dB</td> <td>40 dB</td> </tr> <tr> <td>"</td> <td>triple-walled</td> <td>Clear (T/H/H)</td> <td>1.70 W/m²K</td> <td>0.83 W/m²K</td> <td>0.69 W/m²K</td> <td>40 %</td> <td>16 %</td> <td>30 %</td> <td>44 %</td> <td>29 %</td> <td>23 %</td> <td>22 dB</td> <td>28 dB</td> <td>40 dB</td> </tr> <tr> <td>"</td> <td>"</td> <td>Opal (T/H/O)</td> <td>1.70 W/m²K</td> <td>0.83 W/m²K</td> <td>0.69 W/m²K</td> <td>37 %</td> <td>15 %</td> <td>28 %</td> <td>39 %</td> <td>26 %</td> <td>21 %</td> <td>22 dB</td> <td>28 dB</td> <td>40 dB</td> </tr> <tr> <td>"</td> <td>four-walled</td> <td>Clear (T/H/H/H)</td> <td>1.28 W/m²K</td> <td>0.72 W/m²K</td> <td>0.61 W/m²K</td> <td>35 %</td> <td>14 %</td> <td>26 %</td> <td>37 %</td> <td>24 %</td> <td>20 %</td> <td>23 dB</td> <td>29 dB</td> <td>40 dB</td> </tr> <tr> <td>"</td> <td>"</td> <td>Opal (T/H/O/H)</td> <td>1.28 W/m²K</td> <td>0.72 W/m²K</td> <td>0.61 W/m²K</td> <td>32 %</td> <td>13 %</td> <td>24 %</td> <td>32 %</td> <td>21 %</td> <td>17 %</td> <td>23 dB</td> <td>29 dB</td> <td>40 dB</td> </tr> </tbody> <thead> <tr> <th rowspan="2">EP10</th> <th rowspan="2"># dome walls</th> <th rowspan="2">Clear - Opal - Heatstop</th> <th colspan="3">Ut-value</th> <th colspan="3">LT-value</th> <th colspan="3">g-value</th> <th colspan="3">Rw-value</th> </tr> <tr> <th>Skylight</th> <th>+EP25</th> <th>iDome</th> <th>Skylight</th> <th>+EP25</th> <th>iDome</th> <th>Skylight</th> <th>+EP25</th> <th>iDome</th> <th>Skylight</th> <th>+EP25</th> <th>iDome</th> </tr> </thead> <tbody> <tr> <td>EP 10 koepel PMMA</td> <td>6-wandig</td> <td>Opal (H/E/O)</td> <td>1.30 W/m²K</td> <td>0.71 W/m²K</td> <td>0.60 W/m²K</td> <td>51 %</td> <td>21 %</td> <td>38 %</td> <td>43 %</td> <td>28 %</td> <td>23 %</td> <td>21 dB</td> <td>27 dB</td> <td>40 dB</td> </tr> <tr> <td>EP 10 koepel PC</td> <td>6-wandig</td> <td>Opal (A/E/O)</td> <td>1.30 W/m²K</td> <td>0.71 W/m²K</td> <td>0.60 W/m²K</td> <td>50 %</td> <td>21 %</td> <td>38 %</td> <td>41 %</td> <td>27 %</td> <td>22 %</td> <td>21 dB</td> <td>27 dB</td> <td>40 dB</td> </tr> </tbody> </table> | skylux-round-skylight-with-diameter-o-80-cm | 9754044760397 | 50200962105677
Skylights | Round skylight | Skylux | Skylux round skylight with diameter Ø 80 cm | Triple-walled (1.70 W/m²K) Heated space? Choose this version or higher! / Acrylic (10 times more impact-resistant than glass) / Opal * (frosted glass) non-transparent (OHO) | 2212 | 5412970022121 | 669.15 | Yes | 35-45 | 6.1 | Number of walls | Triple-walled (1.70 W/m²K) Heated space? Choose this version or higher! | Material | Acrylic (10 times more impact-resistant than glass) | Choose clear, opal or heatstop | Opal * (frosted glass) non-transparent (OHO) |  |  |  | 80cm |  |  | Round | [9 empty] | D |  |  | For heated areas, we recommend at least a 3-walled skylight for optimal insulation. | Acrylic PMMA # dome walls Clear - Opal - Heatstop Ut-value LT-value g-value Rw-value Skylight +EP25 iDome Skylight +EP25 iDome Skylight +EP25 iDome Skylight +EP25 iDome " single-walled Clear (H) 5.17 W/m²K 1.19 W/m²K 0.93 W/m²K 90 % 37 % 68 % 87 % 57 % 46 % - 24 dB 40 dB " " Opal (O) 5.17 W/m²K 1.19 W/m²K 0.93 W/m²K 83 % 34 % 62 % 76 % 50 % 40 % - 24 dB 40 dB " double-walled Clear (H/H) 2.90 W/m²K 0.98 W/m²K 0.79 W/m²K 81 % 33 % 61 % 75 % 50 % 40 % 20 dB 26 dB 40 dB " " Opal (O/O) 2.90 W/m²K 0.98 W/m²K 0.79 W/m²K 69 % 28 % 52 % 58 % 38 % 31 % 20 dB 26 dB 40 dB " triple-walled Clear (H/H/H) 1.70 W/m²K 0.83 W/m²K 0.69 W/m²K 73 % 30 % 55 % 65 % 43 % 34 % 22 dB 28 dB 40 dB " " Opal (O/H/O) 1.70 W/m²K 0.83 W/m²K 0.69 W/m²K 62 % 25 % 47 % 51 % 34 % 27 % 22 dB 28 dB 40 dB " four-walled Clear (H/H/H/H) 1.28 W/m²K 0.72 W/m²K 0.61 W/m²K 64 % 26 % 48 % 54 % 36 % 29 % 23 dB 29 dB 40 dB " " Opal (H/H/O/H) 1.28 W/m²K 0.72 W/m²K 0.61 W/m²K 59 % 24 % 44 % 48 % 32 % 25 % 23 dB 29 dB 40 dB " five-walled Clear (H/H/H/H/H) 0.99 W/m²K 0.63 W/m²K 0.55 W/m²K 58 % 24 % 44 % 47 % 31 % 25 % 24 dB 30 dB 40 dB " " Opal (O/H/H/H/H) 0.99 W/m²K 0.63 W/m²K 0.55 W/m²K 53 % 22 % 40 % 41 % 27 % 22 % 24 dB 30 dB 40 dB Polycarbonate PC # dome walls Clear - Opal - Heatstop Ut-value LT-value g-value Rw-value Skylight +EP25 iDome Skylight +EP25 iDome Skylight +EP25 iDome Skylight +EP25 iDome " single-walled Clear (A) 5.17 W/m²K 1.19 W/m²K 0.93 W/m²K 88 % 36 % 66 % 83 % 55 % 44 % - 24 dB 40 dB " " Opal (D) 5.17 W/m²K 1.19 W/m²K 0.93 W/m²K 58 % 24 % 44 % 60 % 40 % 32 % - 24 dB 40 dB " double-walled Clear (A/H) 2.90 W/m²K 0.98 W/m²K 0.79 W/m²K 79 % 32 % 59 % 72 % 48 % 38 % 20 dB 26 dB 40 dB " " Clear (A/A) 2.90 W/m²K 0.98 W/m²K 0.79 W/m²K 77 % 32 % 58 % 69 % 46 % 37 % 20 dB 26 dB 40 dB " " Opal (A/O) 2.90 W/m²K 0.98 W/m²K 0.79 W/m²K 73 % 30 % 55 % 63 % 42 % 33 % 20 dB 26 dB 40 dB " " Opal (A/D) 2.90 W/m²K 0.98 W/m²K 0.79 W/m²K 51 % 21 % 38 % 50 % 33 % 27 % 20 dB 26 dB 40 dB " triple-walled Clear (A/H/H) 1.70 W/m²K 0.83 W/m²K 0.69 W/m²K 71 % 29 % 53 % 63 % 42 % 33 % 22 dB 28 dB 40 dB " " Opal (A/O/O) 1.70 W/m²K 0.83 W/m²K 0.69 W/m²K 61 % 25 % 46 % 48 % 32 % 25 % 22 dB 28 dB 40 dB " four-walled Clear (A/H/H/H) 1.28 W/m²K 0.72 W/m²K 0.61 W/m²K 64 % 26 % 48 % 52 % 34 % 28 % 23 dB 29 dB 40 dB " " Opal (A/H/O/H) 1.28 W/m²K 0.72 W/m²K 0.61 W/m²K 59 % 24 % 44 % 46 % 30 % 24 % 23 dB 29 dB 40 dB " five-walled Clear (A/H/H/H/H) 0.99 W/m²K 0.63 W/m²K 0.55 W/m²K 58 % 24 % 44 % 47 % 31 % 25 % 24 dB 30 dB 40 dB " " Opal (A/H/O/H/H) 0.99 W/m²K 0.63 W/m²K 0.55 W/m²K 53 % 22 % 40 % 41 % 27 % 22 % 24 dB 30 dB 40 dB PC Heatstop # dome walls Clear - Opal - Heatstop Ut-value LT-value g-value Rw-value Skylight +EP25 iDome Skylight +EP25 iDome Skylight +EP25 iDome Skylight +EP25 iDome " single-walled Heatstop Opal (T) 5.17 W/m²K 1.19 W/m²K 0.93 W/m²K 49 % 20 % 37 % 59 % 39 % 31 % - 24 dB 40 dB " double-walled Clear (T/H) 2.90 W/m²K 0.98 W/m²K 0.79 W/m²K 44 % 18 % 33 % 51 % 34 % 27 % 20 dB 26 dB 40 dB " " Opal (T/O) 2.90 W/m²K 0.98 W/m²K 0.79 W/m²K 41 % 17 % 31 % 45 % 30 % 24 % 20 dB 26 dB 40 dB " triple-walled Clear (T/H/H) 1.70 W/m²K 0.83 W/m²K 0.69 W/m²K 40 % 16 % 30 % 44 % 29 % 23 % 22 dB 28 dB 40 dB " " Opal (T/H/O) 1.70 W/m²K 0.83 W/m²K 0.69 W/m²K 37 % 15 % 28 % 39 % 26 % 21 % 22 dB 28 dB 40 dB " four-walled Clear (T/H/H/H) 1.28 W/m²K 0.72 W/m²K 0.61 W/m²K 35 % 14 % 26 % 37 % 24 % 20 % 23 dB 29 dB 40 dB " " Opal (T/H/O/H) 1.28 W/m²K 0.72 W/m²K 0.61 W/m²K 32 % 13 % 24 % 32 % 21 % 17 % 23 dB 29 dB 40 dB EP10 # dome walls Clear - Opal - Heatstop Ut-value LT-value g-value Rw-value Skylight +EP25 iDome Skylight +EP25 iDome Skylight +EP25 iDome Skylight +EP25 iDome EP 10 koepel PMMA 6-wandig Opal (H/E/O) 1.30 W/m²K 0.71 W/m²K 0.60 W/m²K 51 % 21 % 38 % 43 % 28 % 23 % 21 dB 27 dB 40 dB EP 10 koepel PC 6-wandig Opal (A/E/O) 1.30 W/m²K 0.71 W/m²K 0.60 W/m²K 50 % 21 % 38 % 41 % 27 % 22 % 21 dB 27 dB 40 dB | https://skylux.eu/en/products/skylux-round-skylight-with-diameter-o-80-cm?variant=50200961810765 | https://skylux.eu/cdn/shop/files/Ronde-bolvormige-acrylaat-lichtkoepel-3-wandig-opaal-0800-mm-lichtkoepel_bd6aa356-52c3-45e1-bfe9-93ac3e3adc66.png?v=1726572491&width=1600 | https://skylux.eu/cdn/shop/files/Skylux-ronde-lichtkoepel-met-diameter-80-cm-Ronde-lichtkoepel.png?v=1726646492&width=1600 | https://skylux.eu/cdn/shop/files/Skylux-polycarbonaat-lichtkoepel-enkelwandig-heatstop-rond-0800-mm-lichtkoepel_b8f95fd9-7263-4c20-ac5a-2e243ddb98a7.png?v=1726572491&width=1600 | https://skylux.eu/cdn/shop/files/Skylux-polycarbonaat-lichtkoepel-dubbelwandig-opaal-rond-0800-mm-lichtkoepel_59a7f71c-935f-4813-929a-ed3b8b92e3af.png?v=1726572491&width=1600 | https://skylux.eu/cdn/shop/files/Skylux-acrylaat-lichtkoepel-5-wandig-opaal-rond-0800-mm-lichtkoepel_6a0623f9-6955-495d-b6d4-3556173a6e57.png?v=1726572491&width=1600 |  |  | <meta charset="UTF-8"> <style> table { width: 100%; border-collapse: collapse; } td:nth-child(4) { font-weight: bold; } td:nth-child(7) { font-weight: bold; } td:nth-child(10) { font-weight: bold; } td:nth-child(13) { font-weight: bold; } th { background-color: #0082C8; color: white; padding: 10px; } tr:nth-child(even) { background-color: #E1F3FF; } tr:nth-child(odd) { background-color: white; } td, th { border: 1px solid #ddd; padding: 8px; } .highlight { color: #0082C8; } </style> <table> <thead> <tr> <th rowspan="2">Acrylic PMMA</th> <th rowspan="2"># dome walls</th> <th rowspan="2">Clear - Opal - Heatstop</th> <th colspan="3">Ut-value</th> <th colspan="3">LT-value</th> <th colspan="3">g-value</th> <th colspan="3">Rw-value</th> </tr> <tr> <th>Skylight</th> <th>+EP25</th> <th>iDome</th> <th>Skylight</th> <th>+EP25</th> <th>iDome</th> <th>Skylight</th> <th>+EP25</th> <th>iDome</th> <th>Skylight</th> <th>+EP25</th> <th>iDome</th> </tr> </thead> <tbody> <!-- Adjust the following rows as per your values --> <tr> <td>"</td> <td>single-walled</td> <td>Clear (H)</td> <td>5.17 W/m²K</td> <td>1.19 W/m²K</td> <td>0.93 W/m²K</td> <td>90 %</td> <td>37 %</td> <td>68 %</td> <td>87 %</td> <td>57 %</td> <td>46 %</td> <td>-</td> <td>24 dB</td> <td>40 dB</td> </tr> <tr> <td>"</td> <td>"</td> <td>Opal (O)</td> <td>5.17 W/m²K</td> <td>1.19 W/m²K</td> <td>0.93 W/m²K</td> <td>83 %</td> <td>34 %</td> <td>62 %</td> <td>76 %</td> <td>50 %</td> <td>40 %</td> <td>-</td> <td>24 dB</td> <td>40 dB</td> </tr> <tr> <td>"</td> <td>double-walled</td> <td>Clear (H/H)</td> <td>2.90 W/m²K</td> <td>0.98 W/m²K</td> <td>0.79 W/m²K</td> <td>81 %</td> <td>33 %</td> <td>61 %</td> <td>75 %</td> <td>50 %</td> <td>40 %</td> <td>20 dB</td> <td>26 dB</td> <td>40 dB</td> </tr> <tr> <td>"</td> <td>"</td> <td>Opal (O/O)</td> <td>2.90 W/m²K</td> <td>0.98 W/m²K</td> <td>0.79 W/m²K</td> <td>69 %</td> <td>28 %</td> <td>52 %</td> <td>58 %</td> <td>38 %</td> <td>31 %</td> <td>20 dB</td> <td>26 dB</td> <td>40 dB</td> </tr> <tr> <td>"</td> <td>triple-walled</td> <td>Clear (H/H/H)</td> <td>1.70 W/m²K</td> <td>0.83 W/m²K</td> <td>0.69 W/m²K</td> <td>73 %</td> <td>30 %</td> <td>55 %</td> <td>65 %</td> <td>43 %</td> <td>34 %</td> <td>22 dB</td> <td>28 dB</td> <td>40 dB</td> </tr> <tr> <td>"</td> <td>"</td> <td>Opal (O/H/O)</td> <td>1.70 W/m²K</td> <td>0.83 W/m²K</td> <td>0.69 W/m²K</td> <td>62 %</td> <td>25 %</td> <td>47 %</td> <td>51 %</td> <td>34 %</td> <td>27 %</td> <td>22 dB</td> <td>28 dB</td> <td>40 dB</td> </tr> <tr> <td>"</td> <td>four-walled</td> <td>Clear (H/H/H/H)</td> <td>1.28 W/m²K</td> <td>0.72 W/m²K</td> <td>0.61 W/m²K</td> <td>64 %</td> <td>26 %</td> <td>48 %</td> <td>54 %</td> <td>36 %</td> <td>29 %</td> <td>23 dB</td> <td>29 dB</td> <td>40 dB</td> </tr> <tr> <td>"</td> <td>"</td> <td>Opal (H/H/O/H)</td> <td>1.28 W/m²K</td> <td>0.72 W/m²K</td> <td>0.61 W/m²K</td> <td>59 %</td> <td>24 %</td> <td>44 %</td> <td>48 %</td> <td>32 %</td> <td>25 %</td> <td>23 dB</td> <td>29 dB</td> <td>40 dB</td> </tr> <tr> <td>"</td> <td>five-walled</td> <td>Clear (H/H/H/H/H)</td> <td>0.99 W/m²K</td> <td>0.63 W/m²K</td> <td>0.55 W/m²K</td> <td>58 %</td> <td>24 %</td> <td>44 %</td> <td>47 %</td> <td>31 %</td> <td>25 %</td> <td>24 dB</td> <td>30 dB</td> <td>40 dB</td> </tr> <tr> <td>"</td> <td>"</td> <td>Opal (O/H/H/H/H)</td> <td>0.99 W/m²K</td> <td>0.63 W/m²K</td> <td>0.55 W/m²K</td> <td>53 %</td> <td>22 %</td> <td>40 %</td> <td>41 %</td> <td>27 %</td> <td>22 %</td> <td>24 dB</td> <td>30 dB</td> <td>40 dB</td> </tr> </tbody> <thead> <tr> <th rowspan="2">Polycarbonate PC</th> <th rowspan="2"># dome walls</th> <th rowspan="2">Clear - Opal - Heatstop</th> <th colspan="3">Ut-value</th> <th colspan="3">LT-value</th> <th colspan="3">g-value</th> <th colspan="3">Rw-value</th> </tr> <tr> <th>Skylight</th> <th>+EP25</th> <th>iDome</th> <th>Skylight</th> <th>+EP25</th> <th>iDome</th> <th>Skylight</th> <th>+EP25</th> <th>iDome</th> <th>Skylight</th> <th>+EP25</th> <th>iDome</th> </tr> </thead> <tbody> <tr> <td>"</td> <td>single-walled</td> <td>Clear (A)</td> <td>5.17 W/m²K</td> <td>1.19 W/m²K</td> <td>0.93 W/m²K</td> <td>88 %</td> <td>36 %</td> <td>66 %</td> <td>83 %</td> <td>55 %</td> <td>44 %</td> <td>-</td> <td>24 dB</td> <td>40 dB</td> </tr> <tr> <td>"</td> <td>"</td> <td>Opal (D)</td> <td>5.17 W/m²K</td> <td>1.19 W/m²K</td> <td>0.93 W/m²K</td> <td>58 %</td> <td>24 %</td> <td>44 %</td> <td>60 %</td> <td>40 %</td> <td>32 %</td> <td>-</td> <td>24 dB</td> <td>40 dB</td> </tr> <tr> <td>"</td> <td>double-walled</td> <td>Clear (A/H)</td> <td>2.90 W/m²K</td> <td>0.98 W/m²K</td> <td>0.79 W/m²K</td> <td>79 %</td> <td>32 %</td> <td>59 %</td> <td>72 %</td> <td>48 %</td> <td>38 %</td> <td>20 dB</td> <td>26 dB</td> <td>40 dB</td> </tr> <tr> <td>"</td> <td>"</td> <td>Clear (A/A)</td> <td>2.90 W/m²K</td> <td>0.98 W/m²K</td> <td>0.79 W/m²K</td> <td>77 %</td> <td>32 %</td> <td>58 %</td> <td>69 %</td> <td>46 %</td> <td>37 %</td> <td>20 dB</td> <td>26 dB</td> <td>40 dB</td> </tr> <tr> <td>"</td> <td>"</td> <td>Opal (A/O)</td> <td>2.90 W/m²K</td> <td>0.98 W/m²K</td> <td>0.79 W/m²K</td> <td>73 %</td> <td>30 %</td> <td>55 %</td> <td>63 %</td> <td>42 %</td> <td>33 %</td> <td>20 dB</td> <td>26 dB</td> <td>40 dB</td> </tr> <tr> <td>"</td> <td>"</td> <td>Opal (A/D)</td> <td>2.90 W/m²K</td> <td>0.98 W/m²K</td> <td>0.79 W/m²K</td> <td>51 %</td> <td>21 %</td> <td>38 %</td> <td>50 %</td> <td>33 %</td> <td>27 %</td> <td>20 dB</td> <td>26 dB</td> <td>40 dB</td> </tr> <tr> <td>"</td> <td>triple-walled</td> <td>Clear (A/H/H)</td> <td>1.70 W/m²K</td> <td>0.83 W/m²K</td> <td>0.69 W/m²K</td> <td>71 %</td> <td>29 %</td> <td>53 %</td> <td>63 %</td> <td>42 %</td> <td>33 %</td> <td>22 dB</td> <td>28 dB</td> <td>40 dB</td> </tr> <tr> <td>"</td> <td>"</td> <td>Opal (A/O/O)</td> <td>1.70 W/m²K</td> <td>0.83 W/m²K</td> <td>0.69 W/m²K</td> <td>61 %</td> <td>25 %</td> <td>46 %</td> <td>48 %</td> <td>32 %</td> <td>25 %</td> <td>22 dB</td> <td>28 dB</td> <td>40 dB</td> </tr> <tr> <td>"</td> <td>four-walled</td> <td>Clear (A/H/H/H)</td> <td>1.28 W/m²K</td> <td>0.72 W/m²K</td> <td>0.61 W/m²K</td> <td>64 %</td> <td>26 %</td> <td>48 %</td> <td>52 %</td> <td>34 %</td> <td>28 %</td> <td>23 dB</td> <td>29 dB</td> <td>40 dB</td> </tr> <tr> <td>"</td> <td>"</td> <td>Opal (A/H/O/H)</td> <td>1.28 W/m²K</td> <td>0.72 W/m²K</td> <td>0.61 W/m²K</td> <td>59 %</td> <td>24 %</td> <td>44 %</td> <td>46 %</td> <td>30 %</td> <td>24 %</td> <td>23 dB</td> <td>29 dB</td> <td>40 dB</td> </tr> <tr> <td>"</td> <td>five-walled</td> <td>Clear (A/H/H/H/H)</td> <td>0.99 W/m²K</td> <td>0.63 W/m²K</td> <td>0.55 W/m²K</td> <td>58 %</td> <td>24 %</td> <td>44 %</td> <td>47 %</td> <td>31 %</td> <td>25 %</td> <td>24 dB</td> <td>30 dB</td> <td>40 dB</td> </tr> <tr> <td>"</td> <td>"</td> <td>Opal (A/H/O/H/H)</td> <td>0.99 W/m²K</td> <td>0.63 W/m²K</td> <td>0.55 W/m²K</td> <td>53 %</td> <td>22 %</td> <td>40 %</td> <td>41 %</td> <td>27 %</td> <td>22 %</td> <td>24 dB</td> <td>30 dB</td> <td>40 dB</td> </tr> </tbody> <thead> <tr> <th rowspan="2">PC Heatstop</th> <th rowspan="2"># dome walls</th> <th rowspan="2">Clear - Opal - Heatstop</th> <th colspan="3">Ut-value</th> <th colspan="3">LT-value</th> <th colspan="3">g-value</th> <th colspan="3">Rw-value</th> </tr> <tr> <th>Skylight</th> <th>+EP25</th> <th>iDome</th> <th>Skylight</th> <th>+EP25</th> <th>iDome</th> <th>Skylight</th> <th>+EP25</th> <th>iDome</th> <th>Skylight</th> <th>+EP25</th> <th>iDome</th> </tr> </thead> <tbody> <tr> <td>"</td> <td>single-walled</td> <td>Heatstop Opal (T)</td> <td>5.17 W/m²K</td> <td>1.19 W/m²K</td> <td>0.93 W/m²K</td> <td>49 %</td> <td>20 %</td> <td>37 %</td> <td>59 %</td> <td>39 %</td> <td>31 %</td> <td>-</td> <td>24 dB</td> <td>40 dB</td> </tr> <tr> <td>"</td> <td>double-walled</td> <td>Clear (T/H)</td> <td>2.90 W/m²K</td> <td>0.98 W/m²K</td> <td>0.79 W/m²K</td> <td>44 %</td> <td>18 %</td> <td>33 %</td> <td>51 %</td> <td>34 %</td> <td>27 %</td> <td>20 dB</td> <td>26 dB</td> <td>40 dB</td> </tr> <tr> <td>"</td> <td>"</td> <td>Opal (T/O)</td> <td>2.90 W/m²K</td> <td>0.98 W/m²K</td> <td>0.79 W/m²K</td> <td>41 %</td> <td>17 %</td> <td>31 %</td> <td>45 %</td> <td>30 %</td> <td>24 %</td> <td>20 dB</td> <td>26 dB</td> <td>40 dB</td> </tr> <tr> <td>"</td> <td>triple-walled</td> <td>Clear (T/H/H)</td> <td>1.70 W/m²K</td> <td>0.83 W/m²K</td> <td>0.69 W/m²K</td> <td>40 %</td> <td>16 %</td> <td>30 %</td> <td>44 %</td> <td>29 %</td> <td>23 %</td> <td>22 dB</td> <td>28 dB</td> <td>40 dB</td> </tr> <tr> <td>"</td> <td>"</td> <td>Opal (T/H/O)</td> <td>1.70 W/m²K</td> <td>0.83 W/m²K</td> <td>0.69 W/m²K</td> <td>37 %</td> <td>15 %</td> <td>28 %</td> <td>39 %</td> <td>26 %</td> <td>21 %</td> <td>22 dB</td> <td>28 dB</td> <td>40 dB</td> </tr> <tr> <td>"</td> <td>four-walled</td> <td>Clear (T/H/H/H)</td> <td>1.28 W/m²K</td> <td>0.72 W/m²K</td> <td>0.61 W/m²K</td> <td>35 %</td> <td>14 %</td> <td>26 %</td> <td>37 %</td> <td>24 %</td> <td>20 %</td> <td>23 dB</td> <td>29 dB</td> <td>40 dB</td> </tr> <tr> <td>"</td> <td>"</td> <td>Opal (T/H/O/H)</td> <td>1.28 W/m²K</td> <td>0.72 W/m²K</td> <td>0.61 W/m²K</td> <td>32 %</td> <td>13 %</td> <td>24 %</td> <td>32 %</td> <td>21 %</td> <td>17 %</td> <td>23 dB</td> <td>29 dB</td> <td>40 dB</td> </tr> </tbody> <thead> <tr> <th rowspan="2">EP10</th> <th rowspan="2"># dome walls</th> <th rowspan="2">Clear - Opal - Heatstop</th> <th colspan="3">Ut-value</th> <th colspan="3">LT-value</th> <th colspan="3">g-value</th> <th colspan="3">Rw-value</th> </tr> <tr> <th>Skylight</th> <th>+EP25</th> <th>iDome</th> <th>Skylight</th> <th>+EP25</th> <th>iDome</th> <th>Skylight</th> <th>+EP25</th> <th>iDome</th> <th>Skylight</th> <th>+EP25</th> <th>iDome</th> </tr> </thead> <tbody> <tr> <td>EP 10 koepel PMMA</td> <td>6-wandig</td> <td>Opal (H/E/O)</td> <td>1.30 W/m²K</td> <td>0.71 W/m²K</td> <td>0.60 W/m²K</td> <td>51 %</td> <td>21 %</td> <td>38 %</td> <td>43 %</td> <td>28 %</td> <td>23 %</td> <td>21 dB</td> <td>27 dB</td> <td>40 dB</td> </tr> <tr> <td>EP 10 koepel PC</td> <td>6-wandig</td> <td>Opal (A/E/O)</td> <td>1.30 W/m²K</td> <td>0.71 W/m²K</td> <td>0.60 W/m²K</td> <td>50 %</td> <td>21 %</td> <td>38 %</td> <td>41 %</td> <td>27 %</td> <td>22 %</td> <td>21 dB</td> <td>27 dB</td> <td>40 dB</td> </tr> </tbody> </table> | skylux-round-skylight-with-diameter-o-80-cm | 9754044760397 | 50200961810765
Skylights | Round skylight | Skylux | Skylux round skylight with diameter Ø 80 cm | Triple-walled (1.70 W/m²K) Heated space? Choose this version or higher! / Polycarbonate (250 times more impact-resistant than glass) / Clear * visibility just like glass (HHH) | 14595 | 5412970145950 | 865.15 | Yes | 35-45 | 7.98 | Number of walls | Triple-walled (1.70 W/m²K) Heated space? Choose this version or higher! | Material | Polycarbonate (250 times more impact-resistant than glass) | Choose clear, opal or heatstop | Clear * visibility just like glass (HHH) |  |  |  | 80cm |  |  | Round | [9 empty] | D |  |  | For heated areas, we recommend at least a 3-walled skylight for optimal insulation. | Acrylic PMMA # dome walls Clear - Opal - Heatstop Ut-value LT-value g-value Rw-value Skylight +EP25 iDome Skylight +EP25 iDome Skylight +EP25 iDome Skylight +EP25 iDome " single-walled Clear (H) 5.17 W/m²K 1.19 W/m²K 0.93 W/m²K 90 % 37 % 68 % 87 % 57 % 46 % - 24 dB 40 dB " " Opal (O) 5.17 W/m²K 1.19 W/m²K 0.93 W/m²K 83 % 34 % 62 % 76 % 50 % 40 % - 24 dB 40 dB " double-walled Clear (H/H) 2.90 W/m²K 0.98 W/m²K 0.79 W/m²K 81 % 33 % 61 % 75 % 50 % 40 % 20 dB 26 dB 40 dB " " Opal (O/O) 2.90 W/m²K 0.98 W/m²K 0.79 W/m²K 69 % 28 % 52 % 58 % 38 % 31 % 20 dB 26 dB 40 dB " triple-walled Clear (H/H/H) 1.70 W/m²K 0.83 W/m²K 0.69 W/m²K 73 % 30 % 55 % 65 % 43 % 34 % 22 dB 28 dB 40 dB " " Opal (O/H/O) 1.70 W/m²K 0.83 W/m²K 0.69 W/m²K 62 % 25 % 47 % 51 % 34 % 27 % 22 dB 28 dB 40 dB " four-walled Clear (H/H/H/H) 1.28 W/m²K 0.72 W/m²K 0.61 W/m²K 64 % 26 % 48 % 54 % 36 % 29 % 23 dB 29 dB 40 dB " " Opal (H/H/O/H) 1.28 W/m²K 0.72 W/m²K 0.61 W/m²K 59 % 24 % 44 % 48 % 32 % 25 % 23 dB 29 dB 40 dB " five-walled Clear (H/H/H/H/H) 0.99 W/m²K 0.63 W/m²K 0.55 W/m²K 58 % 24 % 44 % 47 % 31 % 25 % 24 dB 30 dB 40 dB " " Opal (O/H/H/H/H) 0.99 W/m²K 0.63 W/m²K 0.55 W/m²K 53 % 22 % 40 % 41 % 27 % 22 % 24 dB 30 dB 40 dB Polycarbonate PC # dome walls Clear - Opal - Heatstop Ut-value LT-value g-value Rw-value Skylight +EP25 iDome Skylight +EP25 iDome Skylight +EP25 iDome Skylight +EP25 iDome " single-walled Clear (A) 5.17 W/m²K 1.19 W/m²K 0.93 W/m²K 88 % 36 % 66 % 83 % 55 % 44 % - 24 dB 40 dB " " Opal (D) 5.17 W/m²K 1.19 W/m²K 0.93 W/m²K 58 % 24 % 44 % 60 % 40 % 32 % - 24 dB 40 dB " double-walled Clear (A/H) 2.90 W/m²K 0.98 W/m²K 0.79 W/m²K 79 % 32 % 59 % 72 % 48 % 38 % 20 dB 26 dB 40 dB " " Clear (A/A) 2.90 W/m²K 0.98 W/m²K 0.79 W/m²K 77 % 32 % 58 % 69 % 46 % 37 % 20 dB 26 dB 40 dB " " Opal (A/O) 2.90 W/m²K 0.98 W/m²K 0.79 W/m²K 73 % 30 % 55 % 63 % 42 % 33 % 20 dB 26 dB 40 dB " " Opal (A/D) 2.90 W/m²K 0.98 W/m²K 0.79 W/m²K 51 % 21 % 38 % 50 % 33 % 27 % 20 dB 26 dB 40 dB " triple-walled Clear (A/H/H) 1.70 W/m²K 0.83 W/m²K 0.69 W/m²K 71 % 29 % 53 % 63 % 42 % 33 % 22 dB 28 dB 40 dB " " Opal (A/O/O) 1.70 W/m²K 0.83 W/m²K 0.69 W/m²K 61 % 25 % 46 % 48 % 32 % 25 % 22 dB 28 dB 40 dB " four-walled Clear (A/H/H/H) 1.28 W/m²K 0.72 W/m²K 0.61 W/m²K 64 % 26 % 48 % 52 % 34 % 28 % 23 dB 29 dB 40 dB " " Opal (A/H/O/H) 1.28 W/m²K 0.72 W/m²K 0.61 W/m²K 59 % 24 % 44 % 46 % 30 % 24 % 23 dB 29 dB 40 dB " five-walled Clear (A/H/H/H/H) 0.99 W/m²K 0.63 W/m²K 0.55 W/m²K 58 % 24 % 44 % 47 % 31 % 25 % 24 dB 30 dB 40 dB " " Opal (A/H/O/H/H) 0.99 W/m²K 0.63 W/m²K 0.55 W/m²K 53 % 22 % 40 % 41 % 27 % 22 % 24 dB 30 dB 40 dB PC Heatstop # dome walls Clear - Opal - Heatstop Ut-value LT-value g-value Rw-value Skylight +EP25 iDome Skylight +EP25 iDome Skylight +EP25 iDome Skylight +EP25 iDome " single-walled Heatstop Opal (T) 5.17 W/m²K 1.19 W/m²K 0.93 W/m²K 49 % 20 % 37 % 59 % 39 % 31 % - 24 dB 40 dB " double-walled Clear (T/H) 2.90 W/m²K 0.98 W/m²K 0.79 W/m²K 44 % 18 % 33 % 51 % 34 % 27 % 20 dB 26 dB 40 dB " " Opal (T/O) 2.90 W/m²K 0.98 W/m²K 0.79 W/m²K 41 % 17 % 31 % 45 % 30 % 24 % 20 dB 26 dB 40 dB " triple-walled Clear (T/H/H) 1.70 W/m²K 0.83 W/m²K 0.69 W/m²K 40 % 16 % 30 % 44 % 29 % 23 % 22 dB 28 dB 40 dB " " Opal (T/H/O) 1.70 W/m²K 0.83 W/m²K 0.69 W/m²K 37 % 15 % 28 % 39 % 26 % 21 % 22 dB 28 dB 40 dB " four-walled Clear (T/H/H/H) 1.28 W/m²K 0.72 W/m²K 0.61 W/m²K 35 % 14 % 26 % 37 % 24 % 20 % 23 dB 29 dB 40 dB " " Opal (T/H/O/H) 1.28 W/m²K 0.72 W/m²K 0.61 W/m²K 32 % 13 % 24 % 32 % 21 % 17 % 23 dB 29 dB 40 dB EP10 # dome walls Clear - Opal - Heatstop Ut-value LT-value g-value Rw-value Skylight +EP25 iDome Skylight +EP25 iDome Skylight +EP25 iDome Skylight +EP25 iDome EP 10 koepel PMMA 6-wandig Opal (H/E/O) 1.30 W/m²K 0.71 W/m²K 0.60 W/m²K 51 % 21 % 38 % 43 % 28 % 23 % 21 dB 27 dB 40 dB EP 10 koepel PC 6-wandig Opal (A/E/O) 1.30 W/m²K 0.71 W/m²K 0.60 W/m²K 50 % 21 % 38 % 41 % 27 % 22 % 21 dB 27 dB 40 dB | https://skylux.eu/en/products/skylux-round-skylight-with-diameter-o-80-cm?variant=50200962531661 | https://skylux.eu/cdn/shop/files/Ronde-bolvormige-pantser-lichtkoepel-3-wandig-helder-0800-mm-lichtkoepel_4aa28d59-bfef-4bab-9cf3-7789b289935e.png?v=1726572491&width=1600 | https://skylux.eu/cdn/shop/files/Skylux-ronde-lichtkoepel-met-diameter-80-cm-Ronde-lichtkoepel.png?v=1726646492&width=1600 | https://skylux.eu/cdn/shop/files/Skylux-polycarbonaat-lichtkoepel-enkelwandig-heatstop-rond-0800-mm-lichtkoepel_b8f95fd9-7263-4c20-ac5a-2e243ddb98a7.png?v=1726572491&width=1600 | https://skylux.eu/cdn/shop/files/Skylux-polycarbonaat-lichtkoepel-dubbelwandig-opaal-rond-0800-mm-lichtkoepel_59a7f71c-935f-4813-929a-ed3b8b92e3af.png?v=1726572491&width=1600 | https://skylux.eu/cdn/shop/files/Skylux-acrylaat-lichtkoepel-5-wandig-opaal-rond-0800-mm-lichtkoepel_6a0623f9-6955-495d-b6d4-3556173a6e57.png?v=1726572491&width=1600 |  |  | <meta charset="UTF-8"> <style> table { width: 100%; border-collapse: collapse; } td:nth-child(4) { font-weight: bold; } td:nth-child(7) { font-weight: bold; } td:nth-child(10) { font-weight: bold; } td:nth-child(13) { font-weight: bold; } th { background-color: #0082C8; color: white; padding: 10px; } tr:nth-child(even) { background-color: #E1F3FF; } tr:nth-child(odd) { background-color: white; } td, th { border: 1px solid #ddd; padding: 8px; } .highlight { color: #0082C8; } </style> <table> <thead> <tr> <th rowspan="2">Acrylic PMMA</th> <th rowspan="2"># dome walls</th> <th rowspan="2">Clear - Opal - Heatstop</th> <th colspan="3">Ut-value</th> <th colspan="3">LT-value</th> <th colspan="3">g-value</th> <th colspan="3">Rw-value</th> </tr> <tr> <th>Skylight</th> <th>+EP25</th> <th>iDome</th> <th>Skylight</th> <th>+EP25</th> <th>iDome</th> <th>Skylight</th> <th>+EP25</th> <th>iDome</th> <th>Skylight</th> <th>+EP25</th> <th>iDome</th> </tr> </thead> <tbody> <!-- Adjust the following rows as per your values --> <tr> <td>"</td> <td>single-walled</td> <td>Clear (H)</td> <td>5.17 W/m²K</td> <td>1.19 W/m²K</td> <td>0.93 W/m²K</td> <td>90 %</td> <td>37 %</td> <td>68 %</td> <td>87 %</td> <td>57 %</td> <td>46 %</td> <td>-</td> <td>24 dB</td> <td>40 dB</td> </tr> <tr> <td>"</td> <td>"</td> <td>Opal (O)</td> <td>5.17 W/m²K</td> <td>1.19 W/m²K</td> <td>0.93 W/m²K</td> <td>83 %</td> <td>34 %</td> <td>62 %</td> <td>76 %</td> <td>50 %</td> <td>40 %</td> <td>-</td> <td>24 dB</td> <td>40 dB</td> </tr> <tr> <td>"</td> <td>double-walled</td> <td>Clear (H/H)</td> <td>2.90 W/m²K</td> <td>0.98 W/m²K</td> <td>0.79 W/m²K</td> <td>81 %</td> <td>33 %</td> <td>61 %</td> <td>75 %</td> <td>50 %</td> <td>40 %</td> <td>20 dB</td> <td>26 dB</td> <td>40 dB</td> </tr> <tr> <td>"</td> <td>"</td> <td>Opal (O/O)</td> <td>2.90 W/m²K</td> <td>0.98 W/m²K</td> <td>0.79 W/m²K</td> <td>69 %</td> <td>28 %</td> <td>52 %</td> <td>58 %</td> <td>38 %</td> <td>31 %</td> <td>20 dB</td> <td>26 dB</td> <td>40 dB</td> </tr> <tr> <td>"</td> <td>triple-walled</td> <td>Clear (H/H/H)</td> <td>1.70 W/m²K</td> <td>0.83 W/m²K</td> <td>0.69 W/m²K</td> <td>73 %</td> <td>30 %</td> <td>55 %</td> <td>65 %</td> <td>43 %</td> <td>34 %</td> <td>22 dB</td> <td>28 dB</td> <td>40 dB</td> </tr> <tr> <td>"</td> <td>"</td> <td>Opal (O/H/O)</td> <td>1.70 W/m²K</td> <td>0.83 W/m²K</td> <td>0.69 W/m²K</td> <td>62 %</td> <td>25 %</td> <td>47 %</td> <td>51 %</td> <td>34 %</td> <td>27 %</td> <td>22 dB</td> <td>28 dB</td> <td>40 dB</td> </tr> <tr> <td>"</td> <td>four-walled</td> <td>Clear (H/H/H/H)</td> <td>1.28 W/m²K</td> <td>0.72 W/m²K</td> <td>0.61 W/m²K</td> <td>64 %</td> <td>26 %</td> <td>48 %</td> <td>54 %</td> <td>36 %</td> <td>29 %</td> <td>23 dB</td> <td>29 dB</td> <td>40 dB</td> </tr> <tr> <td>"</td> <td>"</td> <td>Opal (H/H/O/H)</td> <td>1.28 W/m²K</td> <td>0.72 W/m²K</td> <td>0.61 W/m²K</td> <td>59 %</td> <td>24 %</td> <td>44 %</td> <td>48 %</td> <td>32 %</td> <td>25 %</td> <td>23 dB</td> <td>29 dB</td> <td>40 dB</td> </tr> <tr> <td>"</td> <td>five-walled</td> <td>Clear (H/H/H/H/H)</td> <td>0.99 W/m²K</td> <td>0.63 W/m²K</td> <td>0.55 W/m²K</td> <td>58 %</td> <td>24 %</td> <td>44 %</td> <td>47 %</td> <td>31 %</td> <td>25 %</td> <td>24 dB</td> <td>30 dB</td> <td>40 dB</td> </tr> <tr> <td>"</td> <td>"</td> <td>Opal (O/H/H/H/H)</td> <td>0.99 W/m²K</td> <td>0.63 W/m²K</td> <td>0.55 W/m²K</td> <td>53 %</td> <td>22 %</td> <td>40 %</td> <td>41 %</td> <td>27 %</td> <td>22 %</td> <td>24 dB</td> <td>30 dB</td> <td>40 dB</td> </tr> </tbody> <thead> <tr> <th rowspan="2">Polycarbonate PC</th> <th rowspan="2"># dome walls</th> <th rowspan="2">Clear - Opal - Heatstop</th> <th colspan="3">Ut-value</th> <th colspan="3">LT-value</th> <th colspan="3">g-value</th> <th colspan="3">Rw-value</th> </tr> <tr> <th>Skylight</th> <th>+EP25</th> <th>iDome</th> <th>Skylight</th> <th>+EP25</th> <th>iDome</th> <th>Skylight</th> <th>+EP25</th> <th>iDome</th> <th>Skylight</th> <th>+EP25</th> <th>iDome</th> </tr> </thead> <tbody> <tr> <td>"</td> <td>single-walled</td> <td>Clear (A)</td> <td>5.17 W/m²K</td> <td>1.19 W/m²K</td> <td>0.93 W/m²K</td> <td>88 %</td> <td>36 %</td> <td>66 %</td> <td>83 %</td> <td>55 %</td> <td>44 %</td> <td>-</td> <td>24 dB</td> <td>40 dB</td> </tr> <tr> <td>"</td> <td>"</td> <td>Opal (D)</td> <td>5.17 W/m²K</td> <td>1.19 W/m²K</td> <td>0.93 W/m²K</td> <td>58 %</td> <td>24 %</td> <td>44 %</td> <td>60 %</td> <td>40 %</td> <td>32 %</td> <td>-</td> <td>24 dB</td> <td>40 dB</td> </tr> <tr> <td>"</td> <td>double-walled</td> <td>Clear (A/H)</td> <td>2.90 W/m²K</td> <td>0.98 W/m²K</td> <td>0.79 W/m²K</td> <td>79 %</td> <td>32 %</td> <td>59 %</td> <td>72 %</td> <td>48 %</td> <td>38 %</td> <td>20 dB</td> <td>26 dB</td> <td>40 dB</td> </tr> <tr> <td>"</td> <td>"</td> <td>Clear (A/A)</td> <td>2.90 W/m²K</td> <td>0.98 W/m²K</td> <td>0.79 W/m²K</td> <td>77 %</td> <td>32 %</td> <td>58 %</td> <td>69 %</td> <td>46 %</td> <td>37 %</td> <td>20 dB</td> <td>26 dB</td> <td>40 dB</td> </tr> <tr> <td>"</td> <td>"</td> <td>Opal (A/O)</td> <td>2.90 W/m²K</td> <td>0.98 W/m²K</td> <td>0.79 W/m²K</td> <td>73 %</td> <td>30 %</td> <td>55 %</td> <td>63 %</td> <td>42 %</td> <td>33 %</td> <td>20 dB</td> <td>26 dB</td> <td>40 dB</td> </tr> <tr> <td>"</td> <td>"</td> <td>Opal (A/D)</td> <td>2.90 W/m²K</td> <td>0.98 W/m²K</td> <td>0.79 W/m²K</td> <td>51 %</td> <td>21 %</td> <td>38 %</td> <td>50 %</td> <td>33 %</td> <td>27 %</td> <td>20 dB</td> <td>26 dB</td> <td>40 dB</td> </tr> <tr> <td>"</td> <td>triple-walled</td> <td>Clear (A/H/H)</td> <td>1.70 W/m²K</td> <td>0.83 W/m²K</td> <td>0.69 W/m²K</td> <td>71 %</td> <td>29 %</td> <td>53 %</td> <td>63 %</td> <td>42 %</td> <td>33 %</td> <td>22 dB</td> <td>28 dB</td> <td>40 dB</td> </tr> <tr> <td>"</td> <td>"</td> <td>Opal (A/O/O)</td> <td>1.70 W/m²K</td> <td>0.83 W/m²K</td> <td>0.69 W/m²K</td> <td>61 %</td> <td>25 %</td> <td>46 %</td> <td>48 %</td> <td>32 %</td> <td>25 %</td> <td>22 dB</td> <td>28 dB</td> <td>40 dB</td> </tr> <tr> <td>"</td> <td>four-walled</td> <td>Clear (A/H/H/H)</td> <td>1.28 W/m²K</td> <td>0.72 W/m²K</td> <td>0.61 W/m²K</td> <td>64 %</td> <td>26 %</td> <td>48 %</td> <td>52 %</td> <td>34 %</td> <td>28 %</td> <td>23 dB</td> <td>29 dB</td> <td>40 dB</td> </tr> <tr> <td>"</td> <td>"</td> <td>Opal (A/H/O/H)</td> <td>1.28 W/m²K</td> <td>0.72 W/m²K</td> <td>0.61 W/m²K</td> <td>59 %</td> <td>24 %</td> <td>44 %</td> <td>46 %</td> <td>30 %</td> <td>24 %</td> <td>23 dB</td> <td>29 dB</td> <td>40 dB</td> </tr> <tr> <td>"</td> <td>five-walled</td> <td>Clear (A/H/H/H/H)</td> <td>0.99 W/m²K</td> <td>0.63 W/m²K</td> <td>0.55 W/m²K</td> <td>58 %</td> <td>24 %</td> <td>44 %</td> <td>47 %</td> <td>31 %</td> <td>25 %</td> <td>24 dB</td> <td>30 dB</td> <td>40 dB</td> </tr> <tr> <td>"</td> <td>"</td> <td>Opal (A/H/O/H/H)</td> <td>0.99 W/m²K</td> <td>0.63 W/m²K</td> <td>0.55 W/m²K</td> <td>53 %</td> <td>22 %</td> <td>40 %</td> <td>41 %</td> <td>27 %</td> <td>22 %</td> <td>24 dB</td> <td>30 dB</td> <td>40 dB</td> </tr> </tbody> <thead> <tr> <th rowspan="2">PC Heatstop</th> <th rowspan="2"># dome walls</th> <th rowspan="2">Clear - Opal - Heatstop</th> <th colspan="3">Ut-value</th> <th colspan="3">LT-value</th> <th colspan="3">g-value</th> <th colspan="3">Rw-value</th> </tr> <tr> <th>Skylight</th> <th>+EP25</th> <th>iDome</th> <th>Skylight</th> <th>+EP25</th> <th>iDome</th> <th>Skylight</th> <th>+EP25</th> <th>iDome</th> <th>Skylight</th> <th>+EP25</th> <th>iDome</th> </tr> </thead> <tbody> <tr> <td>"</td> <td>single-walled</td> <td>Heatstop Opal (T)</td> <td>5.17 W/m²K</td> <td>1.19 W/m²K</td> <td>0.93 W/m²K</td> <td>49 %</td> <td>20 %</td> <td>37 %</td> <td>59 %</td> <td>39 %</td> <td>31 %</td> <td>-</td> <td>24 dB</td> <td>40 dB</td> </tr> <tr> <td>"</td> <td>double-walled</td> <td>Clear (T/H)</td> <td>2.90 W/m²K</td> <td>0.98 W/m²K</td> <td>0.79 W/m²K</td> <td>44 %</td> <td>18 %</td> <td>33 %</td> <td>51 %</td> <td>34 %</td> <td>27 %</td> <td>20 dB</td> <td>26 dB</td> <td>40 dB</td> </tr> <tr> <td>"</td> <td>"</td> <td>Opal (T/O)</td> <td>2.90 W/m²K</td> <td>0.98 W/m²K</td> <td>0.79 W/m²K</td> <td>41 %</td> <td>17 %</td> <td>31 %</td> <td>45 %</td> <td>30 %</td> <td>24 %</td> <td>20 dB</td> <td>26 dB</td> <td>40 dB</td> </tr> <tr> <td>"</td> <td>triple-walled</td> <td>Clear (T/H/H)</td> <td>1.70 W/m²K</td> <td>0.83 W/m²K</td> <td>0.69 W/m²K</td> <td>40 %</td> <td>16 %</td> <td>30 %</td> <td>44 %</td> <td>29 %</td> <td>23 %</td> <td>22 dB</td> <td>28 dB</td> <td>40 dB</td> </tr> <tr> <td>"</td> <td>"</td> <td>Opal (T/H/O)</td> <td>1.70 W/m²K</td> <td>0.83 W/m²K</td> <td>0.69 W/m²K</td> <td>37 %</td> <td>15 %</td> <td>28 %</td> <td>39 %</td> <td>26 %</td> <td>21 %</td> <td>22 dB</td> <td>28 dB</td> <td>40 dB</td> </tr> <tr> <td>"</td> <td>four-walled</td> <td>Clear (T/H/H/H)</td> <td>1.28 W/m²K</td> <td>0.72 W/m²K</td> <td>0.61 W/m²K</td> <td>35 %</td> <td>14 %</td> <td>26 %</td> <td>37 %</td> <td>24 %</td> <td>20 %</td> <td>23 dB</td> <td>29 dB</td> <td>40 dB</td> </tr> <tr> <td>"</td> <td>"</td> <td>Opal (T/H/O/H)</td> <td>1.28 W/m²K</td> <td>0.72 W/m²K</td> <td>0.61 W/m²K</td> <td>32 %</td> <td>13 %</td> <td>24 %</td> <td>32 %</td> <td>21 %</td> <td>17 %</td> <td>23 dB</td> <td>29 dB</td> <td>40 dB</td> </tr> </tbody> <thead> <tr> <th rowspan="2">EP10</th> <th rowspan="2"># dome walls</th> <th rowspan="2">Clear - Opal - Heatstop</th> <th colspan="3">Ut-value</th> <th colspan="3">LT-value</th> <th colspan="3">g-value</th> <th colspan="3">Rw-value</th> </tr> <tr> <th>Skylight</th> <th>+EP25</th> <th>iDome</th> <th>Skylight</th> <th>+EP25</th> <th>iDome</th> <th>Skylight</th> <th>+EP25</th> <th>iDome</th> <th>Skylight</th> <th>+EP25</th> <th>iDome</th> </tr> </thead> <tbody> <tr> <td>EP 10 koepel PMMA</td> <td>6-wandig</td> <td>Opal (H/E/O)</td> <td>1.30 W/m²K</td> <td>0.71 W/m²K</td> <td>0.60 W/m²K</td> <td>51 %</td> <td>21 %</td> <td>38 %</td> <td>43 %</td> <td>28 %</td> <td>23 %</td> <td>21 dB</td> <td>27 dB</td> <td>40 dB</td> </tr> <tr> <td>EP 10 koepel PC</td> <td>6-wandig</td> <td>Opal (A/E/O)</td> <td>1.30 W/m²K</td> <td>0.71 W/m²K</td> <td>0.60 W/m²K</td> <td>50 %</td> <td>21 %</td> <td>38 %</td> <td>41 %</td> <td>27 %</td> <td>22 %</td> <td>21 dB</td> <td>27 dB</td> <td>40 dB</td> </tr> </tbody> </table> | skylux-round-skylight-with-diameter-o-80-cm | 9754044760397 | 50200962531661
Skylights | Round skylight | Skylux | Skylux round skylight with diameter Ø 80 cm | Triple-walled (1.70 W/m²K) Heated space? Choose this version or higher! / Polycarbonate (250 times more impact-resistant than glass) / Opal * (frosted glass) non-transparent (HOO) | 5634 | 5412970056348 | 865.15 | Yes | 35-45 | 7.98 | Number of walls | Triple-walled (1.70 W/m²K) Heated space? Choose this version or higher! | Material | Polycarbonate (250 times more impact-resistant than glass) | Choose clear, opal or heatstop | Opal * (frosted glass) non-transparent (HOO) |  |  |  | 80cm |  |  | Round | [9 empty] | D |  |  | For heated areas, we recommend at least a 3-walled skylight for optimal insulation. | Acrylic PMMA # dome walls Clear - Opal - Heatstop Ut-value LT-value g-value Rw-value Skylight +EP25 iDome Skylight +EP25 iDome Skylight +EP25 iDome Skylight +EP25 iDome " single-walled Clear (H) 5.17 W/m²K 1.19 W/m²K 0.93 W/m²K 90 % 37 % 68 % 87 % 57 % 46 % - 24 dB 40 dB " " Opal (O) 5.17 W/m²K 1.19 W/m²K 0.93 W/m²K 83 % 34 % 62 % 76 % 50 % 40 % - 24 dB 40 dB " double-walled Clear (H/H) 2.90 W/m²K 0.98 W/m²K 0.79 W/m²K 81 % 33 % 61 % 75 % 50 % 40 % 20 dB 26 dB 40 dB " " Opal (O/O) 2.90 W/m²K 0.98 W/m²K 0.79 W/m²K 69 % 28 % 52 % 58 % 38 % 31 % 20 dB 26 dB 40 dB " triple-walled Clear (H/H/H) 1.70 W/m²K 0.83 W/m²K 0.69 W/m²K 73 % 30 % 55 % 65 % 43 % 34 % 22 dB 28 dB 40 dB " " Opal (O/H/O) 1.70 W/m²K 0.83 W/m²K 0.69 W/m²K 62 % 25 % 47 % 51 % 34 % 27 % 22 dB 28 dB 40 dB " four-walled Clear (H/H/H/H) 1.28 W/m²K 0.72 W/m²K 0.61 W/m²K 64 % 26 % 48 % 54 % 36 % 29 % 23 dB 29 dB 40 dB " " Opal (H/H/O/H) 1.28 W/m²K 0.72 W/m²K 0.61 W/m²K 59 % 24 % 44 % 48 % 32 % 25 % 23 dB 29 dB 40 dB " five-walled Clear (H/H/H/H/H) 0.99 W/m²K 0.63 W/m²K 0.55 W/m²K 58 % 24 % 44 % 47 % 31 % 25 % 24 dB 30 dB 40 dB " " Opal (O/H/H/H/H) 0.99 W/m²K 0.63 W/m²K 0.55 W/m²K 53 % 22 % 40 % 41 % 27 % 22 % 24 dB 30 dB 40 dB Polycarbonate PC # dome walls Clear - Opal - Heatstop Ut-value LT-value g-value Rw-value Skylight +EP25 iDome Skylight +EP25 iDome Skylight +EP25 iDome Skylight +EP25 iDome " single-walled Clear (A) 5.17 W/m²K 1.19 W/m²K 0.93 W/m²K 88 % 36 % 66 % 83 % 55 % 44 % - 24 dB 40 dB " " Opal (D) 5.17 W/m²K 1.19 W/m²K 0.93 W/m²K 58 % 24 % 44 % 60 % 40 % 32 % - 24 dB 40 dB " double-walled Clear (A/H) 2.90 W/m²K 0.98 W/m²K 0.79 W/m²K 79 % 32 % 59 % 72 % 48 % 38 % 20 dB 26 dB 40 dB " " Clear (A/A) 2.90 W/m²K 0.98 W/m²K 0.79 W/m²K 77 % 32 % 58 % 69 % 46 % 37 % 20 dB 26 dB 40 dB " " Opal (A/O) 2.90 W/m²K 0.98 W/m²K 0.79 W/m²K 73 % 30 % 55 % 63 % 42 % 33 % 20 dB 26 dB 40 dB " " Opal (A/D) 2.90 W/m²K 0.98 W/m²K 0.79 W/m²K 51 % 21 % 38 % 50 % 33 % 27 % 20 dB 26 dB 40 dB " triple-walled Clear (A/H/H) 1.70 W/m²K 0.83 W/m²K 0.69 W/m²K 71 % 29 % 53 % 63 % 42 % 33 % 22 dB 28 dB 40 dB " " Opal (A/O/O) 1.70 W/m²K 0.83 W/m²K 0.69 W/m²K 61 % 25 % 46 % 48 % 32 % 25 % 22 dB 28 dB 40 dB " four-walled Clear (A/H/H/H) 1.28 W/m²K 0.72 W/m²K 0.61 W/m²K 64 % 26 % 48 % 52 % 34 % 28 % 23 dB 29 dB 40 dB " " Opal (A/H/O/H) 1.28 W/m²K 0.72 W/m²K 0.61 W/m²K 59 % 24 % 44 % 46 % 30 % 24 % 23 dB 29 dB 40 dB " five-walled Clear (A/H/H/H/H) 0.99 W/m²K 0.63 W/m²K 0.55 W/m²K 58 % 24 % 44 % 47 % 31 % 25 % 24 dB 30 dB 40 dB " " Opal (A/H/O/H/H) 0.99 W/m²K 0.63 W/m²K 0.55 W/m²K 53 % 22 % 40 % 41 % 27 % 22 % 24 dB 30 dB 40 dB PC Heatstop # dome walls Clear - Opal - Heatstop Ut-value LT-value g-value Rw-value Skylight +EP25 iDome Skylight +EP25 iDome Skylight +EP25 iDome Skylight +EP25 iDome " single-walled Heatstop Opal (T) 5.17 W/m²K 1.19 W/m²K 0.93 W/m²K 49 % 20 % 37 % 59 % 39 % 31 % - 24 dB 40 dB " double-walled Clear (T/H) 2.90 W/m²K 0.98 W/m²K 0.79 W/m²K 44 % 18 % 33 % 51 % 34 % 27 % 20 dB 26 dB 40 dB " " Opal (T/O) 2.90 W/m²K 0.98 W/m²K 0.79 W/m²K 41 % 17 % 31 % 45 % 30 % 24 % 20 dB 26 dB 40 dB " triple-walled Clear (T/H/H) 1.70 W/m²K 0.83 W/m²K 0.69 W/m²K 40 % 16 % 30 % 44 % 29 % 23 % 22 dB 28 dB 40 dB " " Opal (T/H/O) 1.70 W/m²K 0.83 W/m²K 0.69 W/m²K 37 % 15 % 28 % 39 % 26 % 21 % 22 dB 28 dB 40 dB " four-walled Clear (T/H/H/H) 1.28 W/m²K 0.72 W/m²K 0.61 W/m²K 35 % 14 % 26 % 37 % 24 % 20 % 23 dB 29 dB 40 dB " " Opal (T/H/O/H) 1.28 W/m²K 0.72 W/m²K 0.61 W/m²K 32 % 13 % 24 % 32 % 21 % 17 % 23 dB 29 dB 40 dB EP10 # dome walls Clear - Opal - Heatstop Ut-value LT-value g-value Rw-value Skylight +EP25 iDome Skylight +EP25 iDome Skylight +EP25 iDome Skylight +EP25 iDome EP 10 koepel PMMA 6-wandig Opal (H/E/O) 1.30 W/m²K 0.71 W/m²K 0.60 W/m²K 51 % 21 % 38 % 43 % 28 % 23 % 21 dB 27 dB 40 dB EP 10 koepel PC 6-wandig Opal (A/E/O) 1.30 W/m²K 0.71 W/m²K 0.60 W/m²K 50 % 21 % 38 % 41 % 27 % 22 % 21 dB 27 dB 40 dB | https://skylux.eu/en/products/skylux-round-skylight-with-diameter-o-80-cm?variant=50200962400589 | https://skylux.eu/cdn/shop/files/Ronde-bolvormige-pantser-lichtkoepel-3-wandig-opaal-0800-mm-lichtkoepel_be1655bd-d759-40e3-8f2e-19c787545af4.png?v=1726572491&width=1600 | https://skylux.eu/cdn/shop/files/Skylux-ronde-lichtkoepel-met-diameter-80-cm-Ronde-lichtkoepel.png?v=1726646492&width=1600 | https://skylux.eu/cdn/shop/files/Skylux-polycarbonaat-lichtkoepel-enkelwandig-heatstop-rond-0800-mm-lichtkoepel_b8f95fd9-7263-4c20-ac5a-2e243ddb98a7.png?v=1726572491&width=1600 | https://skylux.eu/cdn/shop/files/Skylux-polycarbonaat-lichtkoepel-dubbelwandig-opaal-rond-0800-mm-lichtkoepel_59a7f71c-935f-4813-929a-ed3b8b92e3af.png?v=1726572491&width=1600 | https://skylux.eu/cdn/shop/files/Skylux-acrylaat-lichtkoepel-5-wandig-opaal-rond-0800-mm-lichtkoepel_6a0623f9-6955-495d-b6d4-3556173a6e57.png?v=1726572491&width=1600 |  |  | <meta charset="UTF-8"> <style> table { width: 100%; border-collapse: collapse; } td:nth-child(4) { font-weight: bold; } td:nth-child(7) { font-weight: bold; } td:nth-child(10) { font-weight: bold; } td:nth-child(13) { font-weight: bold; } th { background-color: #0082C8; color: white; padding: 10px; } tr:nth-child(even) { background-color: #E1F3FF; } tr:nth-child(odd) { background-color: white; } td, th { border: 1px solid #ddd; padding: 8px; } .highlight { color: #0082C8; } </style> <table> <thead> <tr> <th rowspan="2">Acrylic PMMA</th> <th rowspan="2"># dome walls</th> <th rowspan="2">Clear - Opal - Heatstop</th> <th colspan="3">Ut-value</th> <th colspan="3">LT-value</th> <th colspan="3">g-value</th> <th colspan="3">Rw-value</th> </tr> <tr> <th>Skylight</th> <th>+EP25</th> <th>iDome</th> <th>Skylight</th> <th>+EP25</th> <th>iDome</th> <th>Skylight</th> <th>+EP25</th> <th>iDome</th> <th>Skylight</th> <th>+EP25</th> <th>iDome</th> </tr> </thead> <tbody> <!-- Adjust the following rows as per your values --> <tr> <td>"</td> <td>single-walled</td> <td>Clear (H)</td> <td>5.17 W/m²K</td> <td>1.19 W/m²K</td> <td>0.93 W/m²K</td> <td>90 %</td> <td>37 %</td> <td>68 %</td> <td>87 %</td> <td>57 %</td> <td>46 %</td> <td>-</td> <td>24 dB</td> <td>40 dB</td> </tr> <tr> <td>"</td> <td>"</td> <td>Opal (O)</td> <td>5.17 W/m²K</td> <td>1.19 W/m²K</td> <td>0.93 W/m²K</td> <td>83 %</td> <td>34 %</td> <td>62 %</td> <td>76 %</td> <td>50 %</td> <td>40 %</td> <td>-</td> <td>24 dB</td> <td>40 dB</td> </tr> <tr> <td>"</td> <td>double-walled</td> <td>Clear (H/H)</td> <td>2.90 W/m²K</td> <td>0.98 W/m²K</td> <td>0.79 W/m²K</td> <td>81 %</td> <td>33 %</td> <td>61 %</td> <td>75 %</td> <td>50 %</td> <td>40 %</td> <td>20 dB</td> <td>26 dB</td> <td>40 dB</td> </tr> <tr> <td>"</td> <td>"</td> <td>Opal (O/O)</td> <td>2.90 W/m²K</td> <td>0.98 W/m²K</td> <td>0.79 W/m²K</td> <td>69 %</td> <td>28 %</td> <td>52 %</td> <td>58 %</td> <td>38 %</td> <td>31 %</td> <td>20 dB</td> <td>26 dB</td> <td>40 dB</td> </tr> <tr> <td>"</td> <td>triple-walled</td> <td>Clear (H/H/H)</td> <td>1.70 W/m²K</td> <td>0.83 W/m²K</td> <td>0.69 W/m²K</td> <td>73 %</td> <td>30 %</td> <td>55 %</td> <td>65 %</td> <td>43 %</td> <td>34 %</td> <td>22 dB</td> <td>28 dB</td> <td>40 dB</td> </tr> <tr> <td>"</td> <td>"</td> <td>Opal (O/H/O)</td> <td>1.70 W/m²K</td> <td>0.83 W/m²K</td> <td>0.69 W/m²K</td> <td>62 %</td> <td>25 %</td> <td>47 %</td> <td>51 %</td> <td>34 %</td> <td>27 %</td> <td>22 dB</td> <td>28 dB</td> <td>40 dB</td> </tr> <tr> <td>"</td> <td>four-walled</td> <td>Clear (H/H/H/H)</td> <td>1.28 W/m²K</td> <td>0.72 W/m²K</td> <td>0.61 W/m²K</td> <td>64 %</td> <td>26 %</td> <td>48 %</td> <td>54 %</td> <td>36 %</td> <td>29 %</td> <td>23 dB</td> <td>29 dB</td> <td>40 dB</td> </tr> <tr> <td>"</td> <td>"</td> <td>Opal (H/H/O/H)</td> <td>1.28 W/m²K</td> <td>0.72 W/m²K</td> <td>0.61 W/m²K</td> <td>59 %</td> <td>24 %</td> <td>44 %</td> <td>48 %</td> <td>32 %</td> <td>25 %</td> <td>23 dB</td> <td>29 dB</td> <td>40 dB</td> </tr> <tr> <td>"</td> <td>five-walled</td> <td>Clear (H/H/H/H/H)</td> <td>0.99 W/m²K</td> <td>0.63 W/m²K</td> <td>0.55 W/m²K</td> <td>58 %</td> <td>24 %</td> <td>44 %</td> <td>47 %</td> <td>31 %</td> <td>25 %</td> <td>24 dB</td> <td>30 dB</td> <td>40 dB</td> </tr> <tr> <td>"</td> <td>"</td> <td>Opal (O/H/H/H/H)</td> <td>0.99 W/m²K</td> <td>0.63 W/m²K</td> <td>0.55 W/m²K</td> <td>53 %</td> <td>22 %</td> <td>40 %</td> <td>41 %</td> <td>27 %</td> <td>22 %</td> <td>24 dB</td> <td>30 dB</td> <td>40 dB</td> </tr> </tbody> <thead> <tr> <th rowspan="2">Polycarbonate PC</th> <th rowspan="2"># dome walls</th> <th rowspan="2">Clear - Opal - Heatstop</th> <th colspan="3">Ut-value</th> <th colspan="3">LT-value</th> <th colspan="3">g-value</th> <th colspan="3">Rw-value</th> </tr> <tr> <th>Skylight</th> <th>+EP25</th> <th>iDome</th> <th>Skylight</th> <th>+EP25</th> <th>iDome</th> <th>Skylight</th> <th>+EP25</th> <th>iDome</th> <th>Skylight</th> <th>+EP25</th> <th>iDome</th> </tr> </thead> <tbody> <tr> <td>"</td> <td>single-walled</td> <td>Clear (A)</td> <td>5.17 W/m²K</td> <td>1.19 W/m²K</td> <td>0.93 W/m²K</td> <td>88 %</td> <td>36 %</td> <td>66 %</td> <td>83 %</td> <td>55 %</td> <td>44 %</td> <td>-</td> <td>24 dB</td> <td>40 dB</td> </tr> <tr> <td>"</td> <td>"</td> <td>Opal (D)</td> <td>5.17 W/m²K</td> <td>1.19 W/m²K</td> <td>0.93 W/m²K</td> <td>58 %</td> <td>24 %</td> <td>44 %</td> <td>60 %</td> <td>40 %</td> <td>32 %</td> <td>-</td> <td>24 dB</td> <td>40 dB</td> </tr> <tr> <td>"</td> <td>double-walled</td> <td>Clear (A/H)</td> <td>2.90 W/m²K</td> <td>0.98 W/m²K</td> <td>0.79 W/m²K</td> <td>79 %</td> <td>32 %</td> <td>59 %</td> <td>72 %</td> <td>48 %</td> <td>38 %</td> <td>20 dB</td> <td>26 dB</td> <td>40 dB</td> </tr> <tr> <td>"</td> <td>"</td> <td>Clear (A/A)</td> <td>2.90 W/m²K</td> <td>0.98 W/m²K</td> <td>0.79 W/m²K</td> <td>77 %</td> <td>32 %</td> <td>58 %</td> <td>69 %</td> <td>46 %</td> <td>37 %</td> <td>20 dB</td> <td>26 dB</td> <td>40 dB</td> </tr> <tr> <td>"</td> <td>"</td> <td>Opal (A/O)</td> <td>2.90 W/m²K</td> <td>0.98 W/m²K</td> <td>0.79 W/m²K</td> <td>73 %</td> <td>30 %</td> <td>55 %</td> <td>63 %</td> <td>42 %</td> <td>33 %</td> <td>20 dB</td> <td>26 dB</td> <td>40 dB</td> </tr> <tr> <td>"</td> <td>"</td> <td>Opal (A/D)</td> <td>2.90 W/m²K</td> <td>0.98 W/m²K</td> <td>0.79 W/m²K</td> <td>51 %</td> <td>21 %</td> <td>38 %</td> <td>50 %</td> <td>33 %</td> <td>27 %</td> <td>20 dB</td> <td>26 dB</td> <td>40 dB</td> </tr> <tr> <td>"</td> <td>triple-walled</td> <td>Clear (A/H/H)</td> <td>1.70 W/m²K</td> <td>0.83 W/m²K</td> <td>0.69 W/m²K</td> <td>71 %</td> <td>29 %</td> <td>53 %</td> <td>63 %</td> <td>42 %</td> <td>33 %</td> <td>22 dB</td> <td>28 dB</td> <td>40 dB</td> </tr> <tr> <td>"</td> <td>"</td> <td>Opal (A/O/O)</td> <td>1.70 W/m²K</td> <td>0.83 W/m²K</td> <td>0.69 W/m²K</td> <td>61 %</td> <td>25 %</td> <td>46 %</td> <td>48 %</td> <td>32 %</td> <td>25 %</td> <td>22 dB</td> <td>28 dB</td> <td>40 dB</td> </tr> <tr> <td>"</td> <td>four-walled</td> <td>Clear (A/H/H/H)</td> <td>1.28 W/m²K</td> <td>0.72 W/m²K</td> <td>0.61 W/m²K</td> <td>64 %</td> <td>26 %</td> <td>48 %</td> <td>52 %</td> <td>34 %</td> <td>28 %</td> <td>23 dB</td> <td>29 dB</td> <td>40 dB</td> </tr> <tr> <td>"</td> <td>"</td> <td>Opal (A/H/O/H)</td> <td>1.28 W/m²K</td> <td>0.72 W/m²K</td> <td>0.61 W/m²K</td> <td>59 %</td> <td>24 %</td> <td>44 %</td> <td>46 %</td> <td>30 %</td> <td>24 %</td> <td>23 dB</td> <td>29 dB</td> <td>40 dB</td> </tr> <tr> <td>"</td> <td>five-walled</td> <td>Clear (A/H/H/H/H)</td> <td>0.99 W/m²K</td> <td>0.63 W/m²K</td> <td>0.55 W/m²K</td> <td>58 %</td> <td>24 %</td> <td>44 %</td> <td>47 %</td> <td>31 %</td> <td>25 %</td> <td>24 dB</td> <td>30 dB</td> <td>40 dB</td> </tr> <tr> <td>"</td> <td>"</td> <td>Opal (A/H/O/H/H)</td> <td>0.99 W/m²K</td> <td>0.63 W/m²K</td> <td>0.55 W/m²K</td> <td>53 %</td> <td>22 %</td> <td>40 %</td> <td>41 %</td> <td>27 %</td> <td>22 %</td> <td>24 dB</td> <td>30 dB</td> <td>40 dB</td> </tr> </tbody> <thead> <tr> <th rowspan="2">PC Heatstop</th> <th rowspan="2"># dome walls</th> <th rowspan="2">Clear - Opal - Heatstop</th> <th colspan="3">Ut-value</th> <th colspan="3">LT-value</th> <th colspan="3">g-value</th> <th colspan="3">Rw-value</th> </tr> <tr> <th>Skylight</th> <th>+EP25</th> <th>iDome</th> <th>Skylight</th> <th>+EP25</th> <th>iDome</th> <th>Skylight</th> <th>+EP25</th> <th>iDome</th> <th>Skylight</th> <th>+EP25</th> <th>iDome</th> </tr> </thead> <tbody> <tr> <td>"</td> <td>single-walled</td> <td>Heatstop Opal (T)</td> <td>5.17 W/m²K</td> <td>1.19 W/m²K</td> <td>0.93 W/m²K</td> <td>49 %</td> <td>20 %</td> <td>37 %</td> <td>59 %</td> <td>39 %</td> <td>31 %</td> <td>-</td> <td>24 dB</td> <td>40 dB</td> </tr> <tr> <td>"</td> <td>double-walled</td> <td>Clear (T/H)</td> <td>2.90 W/m²K</td> <td>0.98 W/m²K</td> <td>0.79 W/m²K</td> <td>44 %</td> <td>18 %</td> <td>33 %</td> <td>51 %</td> <td>34 %</td> <td>27 %</td> <td>20 dB</td> <td>26 dB</td> <td>40 dB</td> </tr> <tr> <td>"</td> <td>"</td> <td>Opal (T/O)</td> <td>2.90 W/m²K</td> <td>0.98 W/m²K</td> <td>0.79 W/m²K</td> <td>41 %</td> <td>17 %</td> <td>31 %</td> <td>45 %</td> <td>30 %</td> <td>24 %</td> <td>20 dB</td> <td>26 dB</td> <td>40 dB</td> </tr> <tr> <td>"</td> <td>triple-walled</td> <td>Clear (T/H/H)</td> <td>1.70 W/m²K</td> <td>0.83 W/m²K</td> <td>0.69 W/m²K</td> <td>40 %</td> <td>16 %</td> <td>30 %</td> <td>44 %</td> <td>29 %</td> <td>23 %</td> <td>22 dB</td> <td>28 dB</td> <td>40 dB</td> </tr> <tr> <td>"</td> <td>"</td> <td>Opal (T/H/O)</td> <td>1.70 W/m²K</td> <td>0.83 W/m²K</td> <td>0.69 W/m²K</td> <td>37 %</td> <td>15 %</td> <td>28 %</td> <td>39 %</td> <td>26 %</td> <td>21 %</td> <td>22 dB</td> <td>28 dB</td> <td>40 dB</td> </tr> <tr> <td>"</td> <td>four-walled</td> <td>Clear (T/H/H/H)</td> <td>1.28 W/m²K</td> <td>0.72 W/m²K</td> <td>0.61 W/m²K</td> <td>35 %</td> <td>14 %</td> <td>26 %</td> <td>37 %</td> <td>24 %</td> <td>20 %</td> <td>23 dB</td> <td>29 dB</td> <td>40 dB</td> </tr> <tr> <td>"</td> <td>"</td> <td>Opal (T/H/O/H)</td> <td>1.28 W/m²K</td> <td>0.72 W/m²K</td> <td>0.61 W/m²K</td> <td>32 %</td> <td>13 %</td> <td>24 %</td> <td>32 %</td> <td>21 %</td> <td>17 %</td> <td>23 dB</td> <td>29 dB</td> <td>40 dB</td> </tr> </tbody> <thead> <tr> <th rowspan="2">EP10</th> <th rowspan="2"># dome walls</th> <th rowspan="2">Clear - Opal - Heatstop</th> <th colspan="3">Ut-value</th> <th colspan="3">LT-value</th> <th colspan="3">g-value</th> <th colspan="3">Rw-value</th> </tr> <tr> <th>Skylight</th> <th>+EP25</th> <th>iDome</th> <th>Skylight</th> <th>+EP25</th> <th>iDome</th> <th>Skylight</th> <th>+EP25</th> <th>iDome</th> <th>Skylight</th> <th>+EP25</th> <th>iDome</th> </tr> </thead> <tbody> <tr> <td>EP 10 koepel PMMA</td> <td>6-wandig</td> <td>Opal (H/E/O)</td> <td>1.30 W/m²K</td> <td>0.71 W/m²K</td> <td>0.60 W/m²K</td> <td>51 %</td> <td>21 %</td> <td>38 %</td> <td>43 %</td> <td>28 %</td> <td>23 %</td> <td>21 dB</td> <td>27 dB</td> <td>40 dB</td> </tr> <tr> <td>EP 10 koepel PC</td> <td>6-wandig</td> <td>Opal (A/E/O)</td> <td>1.30 W/m²K</td> <td>0.71 W/m²K</td> <td>0.60 W/m²K</td> <td>50 %</td> <td>21 %</td> <td>38 %</td> <td>41 %</td> <td>27 %</td> <td>22 %</td> <td>21 dB</td> <td>27 dB</td> <td>40 dB</td> </tr> </tbody> </table> | skylux-round-skylight-with-diameter-o-80-cm | 9754044760397 | 50200962400589
Skylights | Round skylight | Skylux | Skylux round skylight with diameter Ø 80 cm | Triple-walled (1.70 W/m²K) Heated space? Choose this version or higher! / Polycarbonate (250 times more impact-resistant than glass) / Heat-reflective * opal & non-transparent (OHH) | 27595 | 5412970275954 | 939 | Yes | 35-45 | 7.98 | Number of walls | Triple-walled (1.70 W/m²K) Heated space? Choose this version or higher! | Material | Polycarbonate (250 times more impact-resistant than glass) | Choose clear, opal or heatstop | Heat-reflective * opal & non-transparent (OHH) |  |  |  | 80cm |  |  | Round | [9 empty] | D |  |  | For heated areas, we recommend at least a 3-walled skylight for optimal insulation. | Acrylic PMMA # dome walls Clear - Opal - Heatstop Ut-value LT-value g-value Rw-value Skylight +EP25 iDome Skylight +EP25 iDome Skylight +EP25 iDome Skylight +EP25 iDome " single-walled Clear (H) 5.17 W/m²K 1.19 W/m²K 0.93 W/m²K 90 % 37 % 68 % 87 % 57 % 46 % - 24 dB 40 dB " " Opal (O) 5.17 W/m²K 1.19 W/m²K 0.93 W/m²K 83 % 34 % 62 % 76 % 50 % 40 % - 24 dB 40 dB " double-walled Clear (H/H) 2.90 W/m²K 0.98 W/m²K 0.79 W/m²K 81 % 33 % 61 % 75 % 50 % 40 % 20 dB 26 dB 40 dB " " Opal (O/O) 2.90 W/m²K 0.98 W/m²K 0.79 W/m²K 69 % 28 % 52 % 58 % 38 % 31 % 20 dB 26 dB 40 dB " triple-walled Clear (H/H/H) 1.70 W/m²K 0.83 W/m²K 0.69 W/m²K 73 % 30 % 55 % 65 % 43 % 34 % 22 dB 28 dB 40 dB " " Opal (O/H/O) 1.70 W/m²K 0.83 W/m²K 0.69 W/m²K 62 % 25 % 47 % 51 % 34 % 27 % 22 dB 28 dB 40 dB " four-walled Clear (H/H/H/H) 1.28 W/m²K 0.72 W/m²K 0.61 W/m²K 64 % 26 % 48 % 54 % 36 % 29 % 23 dB 29 dB 40 dB " " Opal (H/H/O/H) 1.28 W/m²K 0.72 W/m²K 0.61 W/m²K 59 % 24 % 44 % 48 % 32 % 25 % 23 dB 29 dB 40 dB " five-walled Clear (H/H/H/H/H) 0.99 W/m²K 0.63 W/m²K 0.55 W/m²K 58 % 24 % 44 % 47 % 31 % 25 % 24 dB 30 dB 40 dB " " Opal (O/H/H/H/H) 0.99 W/m²K 0.63 W/m²K 0.55 W/m²K 53 % 22 % 40 % 41 % 27 % 22 % 24 dB 30 dB 40 dB Polycarbonate PC # dome walls Clear - Opal - Heatstop Ut-value LT-value g-value Rw-value Skylight +EP25 iDome Skylight +EP25 iDome Skylight +EP25 iDome Skylight +EP25 iDome " single-walled Clear (A) 5.17 W/m²K 1.19 W/m²K 0.93 W/m²K 88 % 36 % 66 % 83 % 55 % 44 % - 24 dB 40 dB " " Opal (D) 5.17 W/m²K 1.19 W/m²K 0.93 W/m²K 58 % 24 % 44 % 60 % 40 % 32 % - 24 dB 40 dB " double-walled Clear (A/H) 2.90 W/m²K 0.98 W/m²K 0.79 W/m²K 79 % 32 % 59 % 72 % 48 % 38 % 20 dB 26 dB 40 dB " " Clear (A/A) 2.90 W/m²K 0.98 W/m²K 0.79 W/m²K 77 % 32 % 58 % 69 % 46 % 37 % 20 dB 26 dB 40 dB " " Opal (A/O) 2.90 W/m²K 0.98 W/m²K 0.79 W/m²K 73 % 30 % 55 % 63 % 42 % 33 % 20 dB 26 dB 40 dB " " Opal (A/D) 2.90 W/m²K 0.98 W/m²K 0.79 W/m²K 51 % 21 % 38 % 50 % 33 % 27 % 20 dB 26 dB 40 dB " triple-walled Clear (A/H/H) 1.70 W/m²K 0.83 W/m²K 0.69 W/m²K 71 % 29 % 53 % 63 % 42 % 33 % 22 dB 28 dB 40 dB " " Opal (A/O/O) 1.70 W/m²K 0.83 W/m²K 0.69 W/m²K 61 % 25 % 46 % 48 % 32 % 25 % 22 dB 28 dB 40 dB " four-walled Clear (A/H/H/H) 1.28 W/m²K 0.72 W/m²K 0.61 W/m²K 64 % 26 % 48 % 52 % 34 % 28 % 23 dB 29 dB 40 dB " " Opal (A/H/O/H) 1.28 W/m²K 0.72 W/m²K 0.61 W/m²K 59 % 24 % 44 % 46 % 30 % 24 % 23 dB 29 dB 40 dB " five-walled Clear (A/H/H/H/H) 0.99 W/m²K 0.63 W/m²K 0.55 W/m²K 58 % 24 % 44 % 47 % 31 % 25 % 24 dB 30 dB 40 dB " " Opal (A/H/O/H/H) 0.99 W/m²K 0.63 W/m²K 0.55 W/m²K 53 % 22 % 40 % 41 % 27 % 22 % 24 dB 30 dB 40 dB PC Heatstop # dome walls Clear - Opal - Heatstop Ut-value LT-value g-value Rw-value Skylight +EP25 iDome Skylight +EP25 iDome Skylight +EP25 iDome Skylight +EP25 iDome " single-walled Heatstop Opal (T) 5.17 W/m²K 1.19 W/m²K 0.93 W/m²K 49 % 20 % 37 % 59 % 39 % 31 % - 24 dB 40 dB " double-walled Clear (T/H) 2.90 W/m²K 0.98 W/m²K 0.79 W/m²K 44 % 18 % 33 % 51 % 34 % 27 % 20 dB 26 dB 40 dB " " Opal (T/O) 2.90 W/m²K 0.98 W/m²K 0.79 W/m²K 41 % 17 % 31 % 45 % 30 % 24 % 20 dB 26 dB 40 dB " triple-walled Clear (T/H/H) 1.70 W/m²K 0.83 W/m²K 0.69 W/m²K 40 % 16 % 30 % 44 % 29 % 23 % 22 dB 28 dB 40 dB " " Opal (T/H/O) 1.70 W/m²K 0.83 W/m²K 0.69 W/m²K 37 % 15 % 28 % 39 % 26 % 21 % 22 dB 28 dB 40 dB " four-walled Clear (T/H/H/H) 1.28 W/m²K 0.72 W/m²K 0.61 W/m²K 35 % 14 % 26 % 37 % 24 % 20 % 23 dB 29 dB 40 dB " " Opal (T/H/O/H) 1.28 W/m²K 0.72 W/m²K 0.61 W/m²K 32 % 13 % 24 % 32 % 21 % 17 % 23 dB 29 dB 40 dB EP10 # dome walls Clear - Opal - Heatstop Ut-value LT-value g-value Rw-value Skylight +EP25 iDome Skylight +EP25 iDome Skylight +EP25 iDome Skylight +EP25 iDome EP 10 koepel PMMA 6-wandig Opal (H/E/O) 1.30 W/m²K 0.71 W/m²K 0.60 W/m²K 51 % 21 % 38 % 43 % 28 % 23 % 21 dB 27 dB 40 dB EP 10 koepel PC 6-wandig Opal (A/E/O) 1.30 W/m²K 0.71 W/m²K 0.60 W/m²K 50 % 21 % 38 % 41 % 27 % 22 % 21 dB 27 dB 40 dB | https://skylux.eu/en/products/skylux-round-skylight-with-diameter-o-80-cm?variant=50200962335053 | https://skylux.eu/cdn/shop/files/Ronde-bolvormige-pantser-lichtkoepel-3-wandig-heatstop-0800-mm-lichtkoepel_19da3752-46ad-450a-a8d0-661528f5247d.png?v=1726572491&width=1600 | https://skylux.eu/cdn/shop/files/Skylux-ronde-lichtkoepel-met-diameter-80-cm-Ronde-lichtkoepel.png?v=1726646492&width=1600 | https://skylux.eu/cdn/shop/files/Skylux-polycarbonaat-lichtkoepel-enkelwandig-heatstop-rond-0800-mm-lichtkoepel_b8f95fd9-7263-4c20-ac5a-2e243ddb98a7.png?v=1726572491&width=1600 | https://skylux.eu/cdn/shop/files/Skylux-polycarbonaat-lichtkoepel-dubbelwandig-opaal-rond-0800-mm-lichtkoepel_59a7f71c-935f-4813-929a-ed3b8b92e3af.png?v=1726572491&width=1600 | https://skylux.eu/cdn/shop/files/Skylux-acrylaat-lichtkoepel-5-wandig-opaal-rond-0800-mm-lichtkoepel_6a0623f9-6955-495d-b6d4-3556173a6e57.png?v=1726572491&width=1600 |  |  | <meta charset="UTF-8"> <style> table { width: 100%; border-collapse: collapse; } td:nth-child(4) { font-weight: bold; } td:nth-child(7) { font-weight: bold; } td:nth-child(10) { font-weight: bold; } td:nth-child(13) { font-weight: bold; } th { background-color: #0082C8; color: white; padding: 10px; } tr:nth-child(even) { background-color: #E1F3FF; } tr:nth-child(odd) { background-color: white; } td, th { border: 1px solid #ddd; padding: 8px; } .highlight { color: #0082C8; } </style> <table> <thead> <tr> <th rowspan="2">Acrylic PMMA</th> <th rowspan="2"># dome walls</th> <th rowspan="2">Clear - Opal - Heatstop</th> <th colspan="3">Ut-value</th> <th colspan="3">LT-value</th> <th colspan="3">g-value</th> <th colspan="3">Rw-value</th> </tr> <tr> <th>Skylight</th> <th>+EP25</th> <th>iDome</th> <th>Skylight</th> <th>+EP25</th> <th>iDome</th> <th>Skylight</th> <th>+EP25</th> <th>iDome</th> <th>Skylight</th> <th>+EP25</th> <th>iDome</th> </tr> </thead> <tbody> <!-- Adjust the following rows as per your values --> <tr> <td>"</td> <td>single-walled</td> <td>Clear (H)</td> <td>5.17 W/m²K</td> <td>1.19 W/m²K</td> <td>0.93 W/m²K</td> <td>90 %</td> <td>37 %</td> <td>68 %</td> <td>87 %</td> <td>57 %</td> <td>46 %</td> <td>-</td> <td>24 dB</td> <td>40 dB</td> </tr> <tr> <td>"</td> <td>"</td> <td>Opal (O)</td> <td>5.17 W/m²K</td> <td>1.19 W/m²K</td> <td>0.93 W/m²K</td> <td>83 %</td> <td>34 %</td> <td>62 %</td> <td>76 %</td> <td>50 %</td> <td>40 %</td> <td>-</td> <td>24 dB</td> <td>40 dB</td> </tr> <tr> <td>"</td> <td>double-walled</td> <td>Clear (H/H)</td> <td>2.90 W/m²K</td> <td>0.98 W/m²K</td> <td>0.79 W/m²K</td> <td>81 %</td> <td>33 %</td> <td>61 %</td> <td>75 %</td> <td>50 %</td> <td>40 %</td> <td>20 dB</td> <td>26 dB</td> <td>40 dB</td> </tr> <tr> <td>"</td> <td>"</td> <td>Opal (O/O)</td> <td>2.90 W/m²K</td> <td>0.98 W/m²K</td> <td>0.79 W/m²K</td> <td>69 %</td> <td>28 %</td> <td>52 %</td> <td>58 %</td> <td>38 %</td> <td>31 %</td> <td>20 dB</td> <td>26 dB</td> <td>40 dB</td> </tr> <tr> <td>"</td> <td>triple-walled</td> <td>Clear (H/H/H)</td> <td>1.70 W/m²K</td> <td>0.83 W/m²K</td> <td>0.69 W/m²K</td> <td>73 %</td> <td>30 %</td> <td>55 %</td> <td>65 %</td> <td>43 %</td> <td>34 %</td> <td>22 dB</td> <td>28 dB</td> <td>40 dB</td> </tr> <tr> <td>"</td> <td>"</td> <td>Opal (O/H/O)</td> <td>1.70 W/m²K</td> <td>0.83 W/m²K</td> <td>0.69 W/m²K</td> <td>62 %</td> <td>25 %</td> <td>47 %</td> <td>51 %</td> <td>34 %</td> <td>27 %</td> <td>22 dB</td> <td>28 dB</td> <td>40 dB</td> </tr> <tr> <td>"</td> <td>four-walled</td> <td>Clear (H/H/H/H)</td> <td>1.28 W/m²K</td> <td>0.72 W/m²K</td> <td>0.61 W/m²K</td> <td>64 %</td> <td>26 %</td> <td>48 %</td> <td>54 %</td> <td>36 %</td> <td>29 %</td> <td>23 dB</td> <td>29 dB</td> <td>40 dB</td> </tr> <tr> <td>"</td> <td>"</td> <td>Opal (H/H/O/H)</td> <td>1.28 W/m²K</td> <td>0.72 W/m²K</td> <td>0.61 W/m²K</td> <td>59 %</td> <td>24 %</td> <td>44 %</td> <td>48 %</td> <td>32 %</td> <td>25 %</td> <td>23 dB</td> <td>29 dB</td> <td>40 dB</td> </tr> <tr> <td>"</td> <td>five-walled</td> <td>Clear (H/H/H/H/H)</td> <td>0.99 W/m²K</td> <td>0.63 W/m²K</td> <td>0.55 W/m²K</td> <td>58 %</td> <td>24 %</td> <td>44 %</td> <td>47 %</td> <td>31 %</td> <td>25 %</td> <td>24 dB</td> <td>30 dB</td> <td>40 dB</td> </tr> <tr> <td>"</td> <td>"</td> <td>Opal (O/H/H/H/H)</td> <td>0.99 W/m²K</td> <td>0.63 W/m²K</td> <td>0.55 W/m²K</td> <td>53 %</td> <td>22 %</td> <td>40 %</td> <td>41 %</td> <td>27 %</td> <td>22 %</td> <td>24 dB</td> <td>30 dB</td> <td>40 dB</td> </tr> </tbody> <thead> <tr> <th rowspan="2">Polycarbonate PC</th> <th rowspan="2"># dome walls</th> <th rowspan="2">Clear - Opal - Heatstop</th> <th colspan="3">Ut-value</th> <th colspan="3">LT-value</th> <th colspan="3">g-value</th> <th colspan="3">Rw-value</th> </tr> <tr> <th>Skylight</th> <th>+EP25</th> <th>iDome</th> <th>Skylight</th> <th>+EP25</th> <th>iDome</th> <th>Skylight</th> <th>+EP25</th> <th>iDome</th> <th>Skylight</th> <th>+EP25</th> <th>iDome</th> </tr> </thead> <tbody> <tr> <td>"</td> <td>single-walled</td> <td>Clear (A)</td> <td>5.17 W/m²K</td> <td>1.19 W/m²K</td> <td>0.93 W/m²K</td> <td>88 %</td> <td>36 %</td> <td>66 %</td> <td>83 %</td> <td>55 %</td> <td>44 %</td> <td>-</td> <td>24 dB</td> <td>40 dB</td> </tr> <tr> <td>"</td> <td>"</td> <td>Opal (D)</td> <td>5.17 W/m²K</td> <td>1.19 W/m²K</td> <td>0.93 W/m²K</td> <td>58 %</td> <td>24 %</td> <td>44 %</td> <td>60 %</td> <td>40 %</td> <td>32 %</td> <td>-</td> <td>24 dB</td> <td>40 dB</td> </tr> <tr> <td>"</td> <td>double-walled</td> <td>Clear (A/H)</td> <td>2.90 W/m²K</td> <td>0.98 W/m²K</td> <td>0.79 W/m²K</td> <td>79 %</td> <td>32 %</td> <td>59 %</td> <td>72 %</td> <td>48 %</td> <td>38 %</td> <td>20 dB</td> <td>26 dB</td> <td>40 dB</td> </tr> <tr> <td>"</td> <td>"</td> <td>Clear (A/A)</td> <td>2.90 W/m²K</td> <td>0.98 W/m²K</td> <td>0.79 W/m²K</td> <td>77 %</td> <td>32 %</td> <td>58 %</td> <td>69 %</td> <td>46 %</td> <td>37 %</td> <td>20 dB</td> <td>26 dB</td> <td>40 dB</td> </tr> <tr> <td>"</td> <td>"</td> <td>Opal (A/O)</td> <td>2.90 W/m²K</td> <td>0.98 W/m²K</td> <td>0.79 W/m²K</td> <td>73 %</td> <td>30 %</td> <td>55 %</td> <td>63 %</td> <td>42 %</td> <td>33 %</td> <td>20 dB</td> <td>26 dB</td> <td>40 dB</td> </tr> <tr> <td>"</td> <td>"</td> <td>Opal (A/D)</td> <td>2.90 W/m²K</td> <td>0.98 W/m²K</td> <td>0.79 W/m²K</td> <td>51 %</td> <td>21 %</td> <td>38 %</td> <td>50 %</td> <td>33 %</td> <td>27 %</td> <td>20 dB</td> <td>26 dB</td> <td>40 dB</td> </tr> <tr> <td>"</td> <td>triple-walled</td> <td>Clear (A/H/H)</td> <td>1.70 W/m²K</td> <td>0.83 W/m²K</td> <td>0.69 W/m²K</td> <td>71 %</td> <td>29 %</td> <td>53 %</td> <td>63 %</td> <td>42 %</td> <td>33 %</td> <td>22 dB</td> <td>28 dB</td> <td>40 dB</td> </tr> <tr> <td>"</td> <td>"</td> <td>Opal (A/O/O)</td> <td>1.70 W/m²K</td> <td>0.83 W/m²K</td> <td>0.69 W/m²K</td> <td>61 %</td> <td>25 %</td> <td>46 %</td> <td>48 %</td> <td>32 %</td> <td>25 %</td> <td>22 dB</td> <td>28 dB</td> <td>40 dB</td> </tr> <tr> <td>"</td> <td>four-walled</td> <td>Clear (A/H/H/H)</td> <td>1.28 W/m²K</td> <td>0.72 W/m²K</td> <td>0.61 W/m²K</td> <td>64 %</td> <td>26 %</td> <td>48 %</td> <td>52 %</td> <td>34 %</td> <td>28 %</td> <td>23 dB</td> <td>29 dB</td> <td>40 dB</td> </tr> <tr> <td>"</td> <td>"</td> <td>Opal (A/H/O/H)</td> <td>1.28 W/m²K</td> <td>0.72 W/m²K</td> <td>0.61 W/m²K</td> <td>59 %</td> <td>24 %</td> <td>44 %</td> <td>46 %</td> <td>30 %</td> <td>24 %</td> <td>23 dB</td> <td>29 dB</td> <td>40 dB</td> </tr> <tr> <td>"</td> <td>five-walled</td> <td>Clear (A/H/H/H/H)</td> <td>0.99 W/m²K</td> <td>0.63 W/m²K</td> <td>0.55 W/m²K</td> <td>58 %</td> <td>24 %</td> <td>44 %</td> <td>47 %</td> <td>31 %</td> <td>25 %</td> <td>24 dB</td> <td>30 dB</td> <td>40 dB</td> </tr> <tr> <td>"</td> <td>"</td> <td>Opal (A/H/O/H/H)</td> <td>0.99 W/m²K</td> <td>0.63 W/m²K</td> <td>0.55 W/m²K</td> <td>53 %</td> <td>22 %</td> <td>40 %</td> <td>41 %</td> <td>27 %</td> <td>22 %</td> <td>24 dB</td> <td>30 dB</td> <td>40 dB</td> </tr> </tbody> <thead> <tr> <th rowspan="2">PC Heatstop</th> <th rowspan="2"># dome walls</th> <th rowspan="2">Clear - Opal - Heatstop</th> <th colspan="3">Ut-value</th> <th colspan="3">LT-value</th> <th colspan="3">g-value</th> <th colspan="3">Rw-value</th> </tr> <tr> <th>Skylight</th> <th>+EP25</th> <th>iDome</th> <th>Skylight</th> <th>+EP25</th> <th>iDome</th> <th>Skylight</th> <th>+EP25</th> <th>iDome</th> <th>Skylight</th> <th>+EP25</th> <th>iDome</th> </tr> </thead> <tbody> <tr> <td>"</td> <td>single-walled</td> <td>Heatstop Opal (T)</td> <td>5.17 W/m²K</td> <td>1.19 W/m²K</td> <td>0.93 W/m²K</td> <td>49 %</td> <td>20 %</td> <td>37 %</td> <td>59 %</td> <td>39 %</td> <td>31 %</td> <td>-</td> <td>24 dB</td> <td>40 dB</td> </tr> <tr> <td>"</td> <td>double-walled</td> <td>Clear (T/H)</td> <td>2.90 W/m²K</td> <td>0.98 W/m²K</td> <td>0.79 W/m²K</td> <td>44 %</td> <td>18 %</td> <td>33 %</td> <td>51 %</td> <td>34 %</td> <td>27 %</td> <td>20 dB</td> <td>26 dB</td> <td>40 dB</td> </tr> <tr> <td>"</td> <td>"</td> <td>Opal (T/O)</td> <td>2.90 W/m²K</td> <td>0.98 W/m²K</td> <td>0.79 W/m²K</td> <td>41 %</td> <td>17 %</td> <td>31 %</td> <td>45 %</td> <td>30 %</td> <td>24 %</td> <td>20 dB</td> <td>26 dB</td> <td>40 dB</td> </tr> <tr> <td>"</td> <td>triple-walled</td> <td>Clear (T/H/H)</td> <td>1.70 W/m²K</td> <td>0.83 W/m²K</td> <td>0.69 W/m²K</td> <td>40 %</td> <td>16 %</td> <td>30 %</td> <td>44 %</td> <td>29 %</td> <td>23 %</td> <td>22 dB</td> <td>28 dB</td> <td>40 dB</td> </tr> <tr> <td>"</td> <td>"</td> <td>Opal (T/H/O)</td> <td>1.70 W/m²K</td> <td>0.83 W/m²K</td> <td>0.69 W/m²K</td> <td>37 %</td> <td>15 %</td> <td>28 %</td> <td>39 %</td> <td>26 %</td> <td>21 %</td> <td>22 dB</td> <td>28 dB</td> <td>40 dB</td> </tr> <tr> <td>"</td> <td>four-walled</td> <td>Clear (T/H/H/H)</td> <td>1.28 W/m²K</td> <td>0.72 W/m²K</td> <td>0.61 W/m²K</td> <td>35 %</td> <td>14 %</td> <td>26 %</td> <td>37 %</td> <td>24 %</td> <td>20 %</td> <td>23 dB</td> <td>29 dB</td> <td>40 dB</td> </tr> <tr> <td>"</td> <td>"</td> <td>Opal (T/H/O/H)</td> <td>1.28 W/m²K</td> <td>0.72 W/m²K</td> <td>0.61 W/m²K</td> <td>32 %</td> <td>13 %</td> <td>24 %</td> <td>32 %</td> <td>21 %</td> <td>17 %</td> <td>23 dB</td> <td>29 dB</td> <td>40 dB</td> </tr> </tbody> <thead> <tr> <th rowspan="2">EP10</th> <th rowspan="2"># dome walls</th> <th rowspan="2">Clear - Opal - Heatstop</th> <th colspan="3">Ut-value</th> <th colspan="3">LT-value</th> <th colspan="3">g-value</th> <th colspan="3">Rw-value</th> </tr> <tr> <th>Skylight</th> <th>+EP25</th> <th>iDome</th> <th>Skylight</th> <th>+EP25</th> <th>iDome</th> <th>Skylight</th> <th>+EP25</th> <th>iDome</th> <th>Skylight</th> <th>+EP25</th> <th>iDome</th> </tr> </thead> <tbody> <tr> <td>EP 10 koepel PMMA</td> <td>6-wandig</td> <td>Opal (H/E/O)</td> <td>1.30 W/m²K</td> <td>0.71 W/m²K</td> <td>0.60 W/m²K</td> <td>51 %</td> <td>21 %</td> <td>38 %</td> <td>43 %</td> <td>28 %</td> <td>23 %</td> <td>21 dB</td> <td>27 dB</td> <td>40 dB</td> </tr> <tr> <td>EP 10 koepel PC</td> <td>6-wandig</td> <td>Opal (A/E/O)</td> <td>1.30 W/m²K</td> <td>0.71 W/m²K</td> <td>0.60 W/m²K</td> <td>50 %</td> <td>21 %</td> <td>38 %</td> <td>41 %</td> <td>27 %</td> <td>22 %</td> <td>21 dB</td> <td>27 dB</td> <td>40 dB</td> </tr> </tbody> </table> | skylux-round-skylight-with-diameter-o-80-cm | 9754044760397 | 50200962335053
Skylights | Round skylight | Skylux | Skylux round skylight with diameter Ø 80 cm | Triple-walled (1.70 W/m²K) Heated space? Choose this version or higher! / Polycarbonate (250 times more impact-resistant than glass) / Heat-reflective * opal & non-transparent (OHO) | 26836 | 5412970268369 | 939 | Yes | 35-45 | 7.98 | Number of walls | Triple-walled (1.70 W/m²K) Heated space? Choose this version or higher! | Material | Polycarbonate (250 times more impact-resistant than glass) | Choose clear, opal or heatstop | Heat-reflective * opal & non-transparent (OHO) |  |  |  | 80cm |  |  | Round | [9 empty] | D |  |  | For heated areas, we recommend at least a 3-walled skylight for optimal insulation. | Acrylic PMMA # dome walls Clear - Opal - Heatstop Ut-value LT-value g-value Rw-value Skylight +EP25 iDome Skylight +EP25 iDome Skylight +EP25 iDome Skylight +EP25 iDome " single-walled Clear (H) 5.17 W/m²K 1.19 W/m²K 0.93 W/m²K 90 % 37 % 68 % 87 % 57 % 46 % - 24 dB 40 dB " " Opal (O) 5.17 W/m²K 1.19 W/m²K 0.93 W/m²K 83 % 34 % 62 % 76 % 50 % 40 % - 24 dB 40 dB " double-walled Clear (H/H) 2.90 W/m²K 0.98 W/m²K 0.79 W/m²K 81 % 33 % 61 % 75 % 50 % 40 % 20 dB 26 dB 40 dB " " Opal (O/O) 2.90 W/m²K 0.98 W/m²K 0.79 W/m²K 69 % 28 % 52 % 58 % 38 % 31 % 20 dB 26 dB 40 dB " triple-walled Clear (H/H/H) 1.70 W/m²K 0.83 W/m²K 0.69 W/m²K 73 % 30 % 55 % 65 % 43 % 34 % 22 dB 28 dB 40 dB " " Opal (O/H/O) 1.70 W/m²K 0.83 W/m²K 0.69 W/m²K 62 % 25 % 47 % 51 % 34 % 27 % 22 dB 28 dB 40 dB " four-walled Clear (H/H/H/H) 1.28 W/m²K 0.72 W/m²K 0.61 W/m²K 64 % 26 % 48 % 54 % 36 % 29 % 23 dB 29 dB 40 dB " " Opal (H/H/O/H) 1.28 W/m²K 0.72 W/m²K 0.61 W/m²K 59 % 24 % 44 % 48 % 32 % 25 % 23 dB 29 dB 40 dB " five-walled Clear (H/H/H/H/H) 0.99 W/m²K 0.63 W/m²K 0.55 W/m²K 58 % 24 % 44 % 47 % 31 % 25 % 24 dB 30 dB 40 dB " " Opal (O/H/H/H/H) 0.99 W/m²K 0.63 W/m²K 0.55 W/m²K 53 % 22 % 40 % 41 % 27 % 22 % 24 dB 30 dB 40 dB Polycarbonate PC # dome walls Clear - Opal - Heatstop Ut-value LT-value g-value Rw-value Skylight +EP25 iDome Skylight +EP25 iDome Skylight +EP25 iDome Skylight +EP25 iDome " single-walled Clear (A) 5.17 W/m²K 1.19 W/m²K 0.93 W/m²K 88 % 36 % 66 % 83 % 55 % 44 % - 24 dB 40 dB " " Opal (D) 5.17 W/m²K 1.19 W/m²K 0.93 W/m²K 58 % 24 % 44 % 60 % 40 % 32 % - 24 dB 40 dB " double-walled Clear (A/H) 2.90 W/m²K 0.98 W/m²K 0.79 W/m²K 79 % 32 % 59 % 72 % 48 % 38 % 20 dB 26 dB 40 dB " " Clear (A/A) 2.90 W/m²K 0.98 W/m²K 0.79 W/m²K 77 % 32 % 58 % 69 % 46 % 37 % 20 dB 26 dB 40 dB " " Opal (A/O) 2.90 W/m²K 0.98 W/m²K 0.79 W/m²K 73 % 30 % 55 % 63 % 42 % 33 % 20 dB 26 dB 40 dB " " Opal (A/D) 2.90 W/m²K 0.98 W/m²K 0.79 W/m²K 51 % 21 % 38 % 50 % 33 % 27 % 20 dB 26 dB 40 dB " triple-walled Clear (A/H/H) 1.70 W/m²K 0.83 W/m²K 0.69 W/m²K 71 % 29 % 53 % 63 % 42 % 33 % 22 dB 28 dB 40 dB " " Opal (A/O/O) 1.70 W/m²K 0.83 W/m²K 0.69 W/m²K 61 % 25 % 46 % 48 % 32 % 25 % 22 dB 28 dB 40 dB " four-walled Clear (A/H/H/H) 1.28 W/m²K 0.72 W/m²K 0.61 W/m²K 64 % 26 % 48 % 52 % 34 % 28 % 23 dB 29 dB 40 dB " " Opal (A/H/O/H) 1.28 W/m²K 0.72 W/m²K 0.61 W/m²K 59 % 24 % 44 % 46 % 30 % 24 % 23 dB 29 dB 40 dB " five-walled Clear (A/H/H/H/H) 0.99 W/m²K 0.63 W/m²K 0.55 W/m²K 58 % 24 % 44 % 47 % 31 % 25 % 24 dB 30 dB 40 dB " " Opal (A/H/O/H/H) 0.99 W/m²K 0.63 W/m²K 0.55 W/m²K 53 % 22 % 40 % 41 % 27 % 22 % 24 dB 30 dB 40 dB PC Heatstop # dome walls Clear - Opal - Heatstop Ut-value LT-value g-value Rw-value Skylight +EP25 iDome Skylight +EP25 iDome Skylight +EP25 iDome Skylight +EP25 iDome " single-walled Heatstop Opal (T) 5.17 W/m²K 1.19 W/m²K 0.93 W/m²K 49 % 20 % 37 % 59 % 39 % 31 % - 24 dB 40 dB " double-walled Clear (T/H) 2.90 W/m²K 0.98 W/m²K 0.79 W/m²K 44 % 18 % 33 % 51 % 34 % 27 % 20 dB 26 dB 40 dB " " Opal (T/O) 2.90 W/m²K 0.98 W/m²K 0.79 W/m²K 41 % 17 % 31 % 45 % 30 % 24 % 20 dB 26 dB 40 dB " triple-walled Clear (T/H/H) 1.70 W/m²K 0.83 W/m²K 0.69 W/m²K 40 % 16 % 30 % 44 % 29 % 23 % 22 dB 28 dB 40 dB " " Opal (T/H/O) 1.70 W/m²K 0.83 W/m²K 0.69 W/m²K 37 % 15 % 28 % 39 % 26 % 21 % 22 dB 28 dB 40 dB " four-walled Clear (T/H/H/H) 1.28 W/m²K 0.72 W/m²K 0.61 W/m²K 35 % 14 % 26 % 37 % 24 % 20 % 23 dB 29 dB 40 dB " " Opal (T/H/O/H) 1.28 W/m²K 0.72 W/m²K 0.61 W/m²K 32 % 13 % 24 % 32 % 21 % 17 % 23 dB 29 dB 40 dB EP10 # dome walls Clear - Opal - Heatstop Ut-value LT-value g-value Rw-value Skylight +EP25 iDome Skylight +EP25 iDome Skylight +EP25 iDome Skylight +EP25 iDome EP 10 koepel PMMA 6-wandig Opal (H/E/O) 1.30 W/m²K 0.71 W/m²K 0.60 W/m²K 51 % 21 % 38 % 43 % 28 % 23 % 21 dB 27 dB 40 dB EP 10 koepel PC 6-wandig Opal (A/E/O) 1.30 W/m²K 0.71 W/m²K 0.60 W/m²K 50 % 21 % 38 % 41 % 27 % 22 % 21 dB 27 dB 40 dB | https://skylux.eu/en/products/skylux-round-skylight-with-diameter-o-80-cm?variant=50200962302285 | https://skylux.eu/cdn/shop/files/Ronde-bolvormige-pantser-lichtkoepel-3-wandig-heatstop-0800-mm-lichtkoepel_34498220-11a4-48fc-acbc-5256515e5259.png?v=1726572491&width=1600 | https://skylux.eu/cdn/shop/files/Skylux-ronde-lichtkoepel-met-diameter-80-cm-Ronde-lichtkoepel.png?v=1726646492&width=1600 | https://skylux.eu/cdn/shop/files/Skylux-polycarbonaat-lichtkoepel-enkelwandig-heatstop-rond-0800-mm-lichtkoepel_b8f95fd9-7263-4c20-ac5a-2e243ddb98a7.png?v=1726572491&width=1600 | https://skylux.eu/cdn/shop/files/Skylux-polycarbonaat-lichtkoepel-dubbelwandig-opaal-rond-0800-mm-lichtkoepel_59a7f71c-935f-4813-929a-ed3b8b92e3af.png?v=1726572491&width=1600 | https://skylux.eu/cdn/shop/files/Skylux-acrylaat-lichtkoepel-5-wandig-opaal-rond-0800-mm-lichtkoepel_6a0623f9-6955-495d-b6d4-3556173a6e57.png?v=1726572491&width=1600 |  |  | <meta charset="UTF-8"> <style> table { width: 100%; border-collapse: collapse; } td:nth-child(4) { font-weight: bold; } td:nth-child(7) { font-weight: bold; } td:nth-child(10) { font-weight: bold; } td:nth-child(13) { font-weight: bold; } th { background-color: #0082C8; color: white; padding: 10px; } tr:nth-child(even) { background-color: #E1F3FF; } tr:nth-child(odd) { background-color: white; } td, th { border: 1px solid #ddd; padding: 8px; } .highlight { color: #0082C8; } </style> <table> <thead> <tr> <th rowspan="2">Acrylic PMMA</th> <th rowspan="2"># dome walls</th> <th rowspan="2">Clear - Opal - Heatstop</th> <th colspan="3">Ut-value</th> <th colspan="3">LT-value</th> <th colspan="3">g-value</th> <th colspan="3">Rw-value</th> </tr> <tr> <th>Skylight</th> <th>+EP25</th> <th>iDome</th> <th>Skylight</th> <th>+EP25</th> <th>iDome</th> <th>Skylight</th> <th>+EP25</th> <th>iDome</th> <th>Skylight</th> <th>+EP25</th> <th>iDome</th> </tr> </thead> <tbody> <!-- Adjust the following rows as per your values --> <tr> <td>"</td> <td>single-walled</td> <td>Clear (H)</td> <td>5.17 W/m²K</td> <td>1.19 W/m²K</td> <td>0.93 W/m²K</td> <td>90 %</td> <td>37 %</td> <td>68 %</td> <td>87 %</td> <td>57 %</td> <td>46 %</td> <td>-</td> <td>24 dB</td> <td>40 dB</td> </tr> <tr> <td>"</td> <td>"</td> <td>Opal (O)</td> <td>5.17 W/m²K</td> <td>1.19 W/m²K</td> <td>0.93 W/m²K</td> <td>83 %</td> <td>34 %</td> <td>62 %</td> <td>76 %</td> <td>50 %</td> <td>40 %</td> <td>-</td> <td>24 dB</td> <td>40 dB</td> </tr> <tr> <td>"</td> <td>double-walled</td> <td>Clear (H/H)</td> <td>2.90 W/m²K</td> <td>0.98 W/m²K</td> <td>0.79 W/m²K</td> <td>81 %</td> <td>33 %</td> <td>61 %</td> <td>75 %</td> <td>50 %</td> <td>40 %</td> <td>20 dB</td> <td>26 dB</td> <td>40 dB</td> </tr> <tr> <td>"</td> <td>"</td> <td>Opal (O/O)</td> <td>2.90 W/m²K</td> <td>0.98 W/m²K</td> <td>0.79 W/m²K</td> <td>69 %</td> <td>28 %</td> <td>52 %</td> <td>58 %</td> <td>38 %</td> <td>31 %</td> <td>20 dB</td> <td>26 dB</td> <td>40 dB</td> </tr> <tr> <td>"</td> <td>triple-walled</td> <td>Clear (H/H/H)</td> <td>1.70 W/m²K</td> <td>0.83 W/m²K</td> <td>0.69 W/m²K</td> <td>73 %</td> <td>30 %</td> <td>55 %</td> <td>65 %</td> <td>43 %</td> <td>34 %</td> <td>22 dB</td> <td>28 dB</td> <td>40 dB</td> </tr> <tr> <td>"</td> <td>"</td> <td>Opal (O/H/O)</td> <td>1.70 W/m²K</td> <td>0.83 W/m²K</td> <td>0.69 W/m²K</td> <td>62 %</td> <td>25 %</td> <td>47 %</td> <td>51 %</td> <td>34 %</td> <td>27 %</td> <td>22 dB</td> <td>28 dB</td> <td>40 dB</td> </tr> <tr> <td>"</td> <td>four-walled</td> <td>Clear (H/H/H/H)</td> <td>1.28 W/m²K</td> <td>0.72 W/m²K</td> <td>0.61 W/m²K</td> <td>64 %</td> <td>26 %</td> <td>48 %</td> <td>54 %</td> <td>36 %</td> <td>29 %</td> <td>23 dB</td> <td>29 dB</td> <td>40 dB</td> </tr> <tr> <td>"</td> <td>"</td> <td>Opal (H/H/O/H)</td> <td>1.28 W/m²K</td> <td>0.72 W/m²K</td> <td>0.61 W/m²K</td> <td>59 %</td> <td>24 %</td> <td>44 %</td> <td>48 %</td> <td>32 %</td> <td>25 %</td> <td>23 dB</td> <td>29 dB</td> <td>40 dB</td> </tr> <tr> <td>"</td> <td>five-walled</td> <td>Clear (H/H/H/H/H)</td> <td>0.99 W/m²K</td> <td>0.63 W/m²K</td> <td>0.55 W/m²K</td> <td>58 %</td> <td>24 %</td> <td>44 %</td> <td>47 %</td> <td>31 %</td> <td>25 %</td> <td>24 dB</td> <td>30 dB</td> <td>40 dB</td> </tr> <tr> <td>"</td> <td>"</td> <td>Opal (O/H/H/H/H)</td> <td>0.99 W/m²K</td> <td>0.63 W/m²K</td> <td>0.55 W/m²K</td> <td>53 %</td> <td>22 %</td> <td>40 %</td> <td>41 %</td> <td>27 %</td> <td>22 %</td> <td>24 dB</td> <td>30 dB</td> <td>40 dB</td> </tr> </tbody> <thead> <tr> <th rowspan="2">Polycarbonate PC</th> <th rowspan="2"># dome walls</th> <th rowspan="2">Clear - Opal - Heatstop</th> <th colspan="3">Ut-value</th> <th colspan="3">LT-value</th> <th colspan="3">g-value</th> <th colspan="3">Rw-value</th> </tr> <tr> <th>Skylight</th> <th>+EP25</th> <th>iDome</th> <th>Skylight</th> <th>+EP25</th> <th>iDome</th> <th>Skylight</th> <th>+EP25</th> <th>iDome</th> <th>Skylight</th> <th>+EP25</th> <th>iDome</th> </tr> </thead> <tbody> <tr> <td>"</td> <td>single-walled</td> <td>Clear (A)</td> <td>5.17 W/m²K</td> <td>1.19 W/m²K</td> <td>0.93 W/m²K</td> <td>88 %</td> <td>36 %</td> <td>66 %</td> <td>83 %</td> <td>55 %</td> <td>44 %</td> <td>-</td> <td>24 dB</td> <td>40 dB</td> </tr> <tr> <td>"</td> <td>"</td> <td>Opal (D)</td> <td>5.17 W/m²K</td> <td>1.19 W/m²K</td> <td>0.93 W/m²K</td> <td>58 %</td> <td>24 %</td> <td>44 %</td> <td>60 %</td> <td>40 %</td> <td>32 %</td> <td>-</td> <td>24 dB</td> <td>40 dB</td> </tr> <tr> <td>"</td> <td>double-walled</td> <td>Clear (A/H)</td> <td>2.90 W/m²K</td> <td>0.98 W/m²K</td> <td>0.79 W/m²K</td> <td>79 %</td> <td>32 %</td> <td>59 %</td> <td>72 %</td> <td>48 %</td> <td>38 %</td> <td>20 dB</td> <td>26 dB</td> <td>40 dB</td> </tr> <tr> <td>"</td> <td>"</td> <td>Clear (A/A)</td> <td>2.90 W/m²K</td> <td>0.98 W/m²K</td> <td>0.79 W/m²K</td> <td>77 %</td> <td>32 %</td> <td>58 %</td> <td>69 %</td> <td>46 %</td> <td>37 %</td> <td>20 dB</td> <td>26 dB</td> <td>40 dB</td> </tr> <tr> <td>"</td> <td>"</td> <td>Opal (A/O)</td> <td>2.90 W/m²K</td> <td>0.98 W/m²K</td> <td>0.79 W/m²K</td> <td>73 %</td> <td>30 %</td> <td>55 %</td> <td>63 %</td> <td>42 %</td> <td>33 %</td> <td>20 dB</td> <td>26 dB</td> <td>40 dB</td> </tr> <tr> <td>"</td> <td>"</td> <td>Opal (A/D)</td> <td>2.90 W/m²K</td> <td>0.98 W/m²K</td> <td>0.79 W/m²K</td> <td>51 %</td> <td>21 %</td> <td>38 %</td> <td>50 %</td> <td>33 %</td> <td>27 %</td> <td>20 dB</td> <td>26 dB</td> <td>40 dB</td> </tr> <tr> <td>"</td> <td>triple-walled</td> <td>Clear (A/H/H)</td> <td>1.70 W/m²K</td> <td>0.83 W/m²K</td> <td>0.69 W/m²K</td> <td>71 %</td> <td>29 %</td> <td>53 %</td> <td>63 %</td> <td>42 %</td> <td>33 %</td> <td>22 dB</td> <td>28 dB</td> <td>40 dB</td> </tr> <tr> <td>"</td> <td>"</td> <td>Opal (A/O/O)</td> <td>1.70 W/m²K</td> <td>0.83 W/m²K</td> <td>0.69 W/m²K</td> <td>61 %</td> <td>25 %</td> <td>46 %</td> <td>48 %</td> <td>32 %</td> <td>25 %</td> <td>22 dB</td> <td>28 dB</td> <td>40 dB</td> </tr> <tr> <td>"</td> <td>four-walled</td> <td>Clear (A/H/H/H)</td> <td>1.28 W/m²K</td> <td>0.72 W/m²K</td> <td>0.61 W/m²K</td> <td>64 %</td> <td>26 %</td> <td>48 %</td> <td>52 %</td> <td>34 %</td> <td>28 %</td> <td>23 dB</td> <td>29 dB</td> <td>40 dB</td> </tr> <tr> <td>"</td> <td>"</td> <td>Opal (A/H/O/H)</td> <td>1.28 W/m²K</td> <td>0.72 W/m²K</td> <td>0.61 W/m²K</td> <td>59 %</td> <td>24 %</td> <td>44 %</td> <td>46 %</td> <td>30 %</td> <td>24 %</td> <td>23 dB</td> <td>29 dB</td> <td>40 dB</td> </tr> <tr> <td>"</td> <td>five-walled</td> <td>Clear (A/H/H/H/H)</td> <td>0.99 W/m²K</td> <td>0.63 W/m²K</td> <td>0.55 W/m²K</td> <td>58 %</td> <td>24 %</td> <td>44 %</td> <td>47 %</td> <td>31 %</td> <td>25 %</td> <td>24 dB</td> <td>30 dB</td> <td>40 dB</td> </tr> <tr> <td>"</td> <td>"</td> <td>Opal (A/H/O/H/H)</td> <td>0.99 W/m²K</td> <td>0.63 W/m²K</td> <td>0.55 W/m²K</td> <td>53 %</td> <td>22 %</td> <td>40 %</td> <td>41 %</td> <td>27 %</td> <td>22 %</td> <td>24 dB</td> <td>30 dB</td> <td>40 dB</td> </tr> </tbody> <thead> <tr> <th rowspan="2">PC Heatstop</th> <th rowspan="2"># dome walls</th> <th rowspan="2">Clear - Opal - Heatstop</th> <th colspan="3">Ut-value</th> <th colspan="3">LT-value</th> <th colspan="3">g-value</th> <th colspan="3">Rw-value</th> </tr> <tr> <th>Skylight</th> <th>+EP25</th> <th>iDome</th> <th>Skylight</th> <th>+EP25</th> <th>iDome</th> <th>Skylight</th> <th>+EP25</th> <th>iDome</th> <th>Skylight</th> <th>+EP25</th> <th>iDome</th> </tr> </thead> <tbody> <tr> <td>"</td> <td>single-walled</td> <td>Heatstop Opal (T)</td> <td>5.17 W/m²K</td> <td>1.19 W/m²K</td> <td>0.93 W/m²K</td> <td>49 %</td> <td>20 %</td> <td>37 %</td> <td>59 %</td> <td>39 %</td> <td>31 %</td> <td>-</td> <td>24 dB</td> <td>40 dB</td> </tr> <tr> <td>"</td> <td>double-walled</td> <td>Clear (T/H)</td> <td>2.90 W/m²K</td> <td>0.98 W/m²K</td> <td>0.79 W/m²K</td> <td>44 %</td> <td>18 %</td> <td>33 %</td> <td>51 %</td> <td>34 %</td> <td>27 %</td> <td>20 dB</td> <td>26 dB</td> <td>40 dB</td> </tr> <tr> <td>"</td> <td>"</td> <td>Opal (T/O)</td> <td>2.90 W/m²K</td> <td>0.98 W/m²K</td> <td>0.79 W/m²K</td> <td>41 %</td> <td>17 %</td> <td>31 %</td> <td>45 %</td> <td>30 %</td> <td>24 %</td> <td>20 dB</td> <td>26 dB</td> <td>40 dB</td> </tr> <tr> <td>"</td> <td>triple-walled</td> <td>Clear (T/H/H)</td> <td>1.70 W/m²K</td> <td>0.83 W/m²K</td> <td>0.69 W/m²K</td> <td>40 %</td> <td>16 %</td> <td>30 %</td> <td>44 %</td> <td>29 %</td> <td>23 %</td> <td>22 dB</td> <td>28 dB</td> <td>40 dB</td> </tr> <tr> <td>"</td> <td>"</td> <td>Opal (T/H/O)</td> <td>1.70 W/m²K</td> <td>0.83 W/m²K</td> <td>0.69 W/m²K</td> <td>37 %</td> <td>15 %</td> <td>28 %</td> <td>39 %</td> <td>26 %</td> <td>21 %</td> <td>22 dB</td> <td>28 dB</td> <td>40 dB</td> </tr> <tr> <td>"</td> <td>four-walled</td> <td>Clear (T/H/H/H)</td> <td>1.28 W/m²K</td> <td>0.72 W/m²K</td> <td>0.61 W/m²K</td> <td>35 %</td> <td>14 %</td> <td>26 %</td> <td>37 %</td> <td>24 %</td> <td>20 %</td> <td>23 dB</td> <td>29 dB</td> <td>40 dB</td> </tr> <tr> <td>"</td> <td>"</td> <td>Opal (T/H/O/H)</td> <td>1.28 W/m²K</td> <td>0.72 W/m²K</td> <td>0.61 W/m²K</td> <td>32 %</td> <td>13 %</td> <td>24 %</td> <td>32 %</td> <td>21 %</td> <td>17 %</td> <td>23 dB</td> <td>29 dB</td> <td>40 dB</td> </tr> </tbody> <thead> <tr> <th rowspan="2">EP10</th> <th rowspan="2"># dome walls</th> <th rowspan="2">Clear - Opal - Heatstop</th> <th colspan="3">Ut-value</th> <th colspan="3">LT-value</th> <th colspan="3">g-value</th> <th colspan="3">Rw-value</th> </tr> <tr> <th>Skylight</th> <th>+EP25</th> <th>iDome</th> <th>Skylight</th> <th>+EP25</th> <th>iDome</th> <th>Skylight</th> <th>+EP25</th> <th>iDome</th> <th>Skylight</th> <th>+EP25</th> <th>iDome</th> </tr> </thead> <tbody> <tr> <td>EP 10 koepel PMMA</td> <td>6-wandig</td> <td>Opal (H/E/O)</td> <td>1.30 W/m²K</td> <td>0.71 W/m²K</td> <td>0.60 W/m²K</td> <td>51 %</td> <td>21 %</td> <td>38 %</td> <td>43 %</td> <td>28 %</td> <td>23 %</td> <td>21 dB</td> <td>27 dB</td> <td>40 dB</td> </tr> <tr> <td>EP 10 koepel PC</td> <td>6-wandig</td> <td>Opal (A/E/O)</td> <td>1.30 W/m²K</td> <td>0.71 W/m²K</td> <td>0.60 W/m²K</td> <td>50 %</td> <td>21 %</td> <td>38 %</td> <td>41 %</td> <td>27 %</td> <td>22 %</td> <td>21 dB</td> <td>27 dB</td> <td>40 dB</td> </tr> </tbody> </table> | skylux-round-skylight-with-diameter-o-80-cm | 9754044760397 | 50200962302285
Skylights | Round skylight | Skylux | Skylux round skylight with diameter Ø 80 cm | Four-walled (1.28 W/m²K) / Acrylic (10 times more impact-resistant than glass) / Clear * visibility just like glass (HHHH) | 29396 | 5412970293965 | 857.9 | Yes | 35-45 | 8.27 | Number of walls | Four-walled (1.28 W/m²K) | Material | Acrylic (10 times more impact-resistant than glass) | Choose clear, opal or heatstop | Clear * visibility just like glass (HHHH) |  |  |  | 80cm |  |  | Round | [9 empty] | D |  |  | For heated areas, we recommend at least a 3-walled skylight for optimal insulation. | Acrylic PMMA # dome walls Clear - Opal - Heatstop Ut-value LT-value g-value Rw-value Skylight +EP25 iDome Skylight +EP25 iDome Skylight +EP25 iDome Skylight +EP25 iDome " single-walled Clear (H) 5.17 W/m²K 1.19 W/m²K 0.93 W/m²K 90 % 37 % 68 % 87 % 57 % 46 % - 24 dB 40 dB " " Opal (O) 5.17 W/m²K 1.19 W/m²K 0.93 W/m²K 83 % 34 % 62 % 76 % 50 % 40 % - 24 dB 40 dB " double-walled Clear (H/H) 2.90 W/m²K 0.98 W/m²K 0.79 W/m²K 81 % 33 % 61 % 75 % 50 % 40 % 20 dB 26 dB 40 dB " " Opal (O/O) 2.90 W/m²K 0.98 W/m²K 0.79 W/m²K 69 % 28 % 52 % 58 % 38 % 31 % 20 dB 26 dB 40 dB " triple-walled Clear (H/H/H) 1.70 W/m²K 0.83 W/m²K 0.69 W/m²K 73 % 30 % 55 % 65 % 43 % 34 % 22 dB 28 dB 40 dB " " Opal (O/H/O) 1.70 W/m²K 0.83 W/m²K 0.69 W/m²K 62 % 25 % 47 % 51 % 34 % 27 % 22 dB 28 dB 40 dB " four-walled Clear (H/H/H/H) 1.28 W/m²K 0.72 W/m²K 0.61 W/m²K 64 % 26 % 48 % 54 % 36 % 29 % 23 dB 29 dB 40 dB " " Opal (H/H/O/H) 1.28 W/m²K 0.72 W/m²K 0.61 W/m²K 59 % 24 % 44 % 48 % 32 % 25 % 23 dB 29 dB 40 dB " five-walled Clear (H/H/H/H/H) 0.99 W/m²K 0.63 W/m²K 0.55 W/m²K 58 % 24 % 44 % 47 % 31 % 25 % 24 dB 30 dB 40 dB " " Opal (O/H/H/H/H) 0.99 W/m²K 0.63 W/m²K 0.55 W/m²K 53 % 22 % 40 % 41 % 27 % 22 % 24 dB 30 dB 40 dB Polycarbonate PC # dome walls Clear - Opal - Heatstop Ut-value LT-value g-value Rw-value Skylight +EP25 iDome Skylight +EP25 iDome Skylight +EP25 iDome Skylight +EP25 iDome " single-walled Clear (A) 5.17 W/m²K 1.19 W/m²K 0.93 W/m²K 88 % 36 % 66 % 83 % 55 % 44 % - 24 dB 40 dB " " Opal (D) 5.17 W/m²K 1.19 W/m²K 0.93 W/m²K 58 % 24 % 44 % 60 % 40 % 32 % - 24 dB 40 dB " double-walled Clear (A/H) 2.90 W/m²K 0.98 W/m²K 0.79 W/m²K 79 % 32 % 59 % 72 % 48 % 38 % 20 dB 26 dB 40 dB " " Clear (A/A) 2.90 W/m²K 0.98 W/m²K 0.79 W/m²K 77 % 32 % 58 % 69 % 46 % 37 % 20 dB 26 dB 40 dB " " Opal (A/O) 2.90 W/m²K 0.98 W/m²K 0.79 W/m²K 73 % 30 % 55 % 63 % 42 % 33 % 20 dB 26 dB 40 dB " " Opal (A/D) 2.90 W/m²K 0.98 W/m²K 0.79 W/m²K 51 % 21 % 38 % 50 % 33 % 27 % 20 dB 26 dB 40 dB " triple-walled Clear (A/H/H) 1.70 W/m²K 0.83 W/m²K 0.69 W/m²K 71 % 29 % 53 % 63 % 42 % 33 % 22 dB 28 dB 40 dB " " Opal (A/O/O) 1.70 W/m²K 0.83 W/m²K 0.69 W/m²K 61 % 25 % 46 % 48 % 32 % 25 % 22 dB 28 dB 40 dB " four-walled Clear (A/H/H/H) 1.28 W/m²K 0.72 W/m²K 0.61 W/m²K 64 % 26 % 48 % 52 % 34 % 28 % 23 dB 29 dB 40 dB " " Opal (A/H/O/H) 1.28 W/m²K 0.72 W/m²K 0.61 W/m²K 59 % 24 % 44 % 46 % 30 % 24 % 23 dB 29 dB 40 dB " five-walled Clear (A/H/H/H/H) 0.99 W/m²K 0.63 W/m²K 0.55 W/m²K 58 % 24 % 44 % 47 % 31 % 25 % 24 dB 30 dB 40 dB " " Opal (A/H/O/H/H) 0.99 W/m²K 0.63 W/m²K 0.55 W/m²K 53 % 22 % 40 % 41 % 27 % 22 % 24 dB 30 dB 40 dB PC Heatstop # dome walls Clear - Opal - Heatstop Ut-value LT-value g-value Rw-value Skylight +EP25 iDome Skylight +EP25 iDome Skylight +EP25 iDome Skylight +EP25 iDome " single-walled Heatstop Opal (T) 5.17 W/m²K 1.19 W/m²K 0.93 W/m²K 49 % 20 % 37 % 59 % 39 % 31 % - 24 dB 40 dB " double-walled Clear (T/H) 2.90 W/m²K 0.98 W/m²K 0.79 W/m²K 44 % 18 % 33 % 51 % 34 % 27 % 20 dB 26 dB 40 dB " " Opal (T/O) 2.90 W/m²K 0.98 W/m²K 0.79 W/m²K 41 % 17 % 31 % 45 % 30 % 24 % 20 dB 26 dB 40 dB " triple-walled Clear (T/H/H) 1.70 W/m²K 0.83 W/m²K 0.69 W/m²K 40 % 16 % 30 % 44 % 29 % 23 % 22 dB 28 dB 40 dB " " Opal (T/H/O) 1.70 W/m²K 0.83 W/m²K 0.69 W/m²K 37 % 15 % 28 % 39 % 26 % 21 % 22 dB 28 dB 40 dB " four-walled Clear (T/H/H/H) 1.28 W/m²K 0.72 W/m²K 0.61 W/m²K 35 % 14 % 26 % 37 % 24 % 20 % 23 dB 29 dB 40 dB " " Opal (T/H/O/H) 1.28 W/m²K 0.72 W/m²K 0.61 W/m²K 32 % 13 % 24 % 32 % 21 % 17 % 23 dB 29 dB 40 dB EP10 # dome walls Clear - Opal - Heatstop Ut-value LT-value g-value Rw-value Skylight +EP25 iDome Skylight +EP25 iDome Skylight +EP25 iDome Skylight +EP25 iDome EP 10 koepel PMMA 6-wandig Opal (H/E/O) 1.30 W/m²K 0.71 W/m²K 0.60 W/m²K 51 % 21 % 38 % 43 % 28 % 23 % 21 dB 27 dB 40 dB EP 10 koepel PC 6-wandig Opal (A/E/O) 1.30 W/m²K 0.71 W/m²K 0.60 W/m²K 50 % 21 % 38 % 41 % 27 % 22 % 21 dB 27 dB 40 dB | https://skylux.eu/en/products/skylux-round-skylight-with-diameter-o-80-cm?variant=50200962072909 | https://skylux.eu/cdn/shop/files/Ronde-bolvormige-acrylaat-lichtkoepel-4-wandig-helder-0800-mm-lichtkoepel_c2aaf4ce-ef93-42bd-8c58-53aaa6afb0bc.png?v=1726572491&width=1600 | https://skylux.eu/cdn/shop/files/Skylux-ronde-lichtkoepel-met-diameter-80-cm-Ronde-lichtkoepel.png?v=1726646492&width=1600 | https://skylux.eu/cdn/shop/files/Skylux-polycarbonaat-lichtkoepel-enkelwandig-heatstop-rond-0800-mm-lichtkoepel_b8f95fd9-7263-4c20-ac5a-2e243ddb98a7.png?v=1726572491&width=1600 | https://skylux.eu/cdn/shop/files/Skylux-polycarbonaat-lichtkoepel-dubbelwandig-opaal-rond-0800-mm-lichtkoepel_59a7f71c-935f-4813-929a-ed3b8b92e3af.png?v=1726572491&width=1600 | https://skylux.eu/cdn/shop/files/Skylux-acrylaat-lichtkoepel-5-wandig-opaal-rond-0800-mm-lichtkoepel_6a0623f9-6955-495d-b6d4-3556173a6e57.png?v=1726572491&width=1600 |  |  | <meta charset="UTF-8"> <style> table { width: 100%; border-collapse: collapse; } td:nth-child(4) { font-weight: bold; } td:nth-child(7) { font-weight: bold; } td:nth-child(10) { font-weight: bold; } td:nth-child(13) { font-weight: bold; } th { background-color: #0082C8; color: white; padding: 10px; } tr:nth-child(even) { background-color: #E1F3FF; } tr:nth-child(odd) { background-color: white; } td, th { border: 1px solid #ddd; padding: 8px; } .highlight { color: #0082C8; } </style> <table> <thead> <tr> <th rowspan="2">Acrylic PMMA</th> <th rowspan="2"># dome walls</th> <th rowspan="2">Clear - Opal - Heatstop</th> <th colspan="3">Ut-value</th> <th colspan="3">LT-value</th> <th colspan="3">g-value</th> <th colspan="3">Rw-value</th> </tr> <tr> <th>Skylight</th> <th>+EP25</th> <th>iDome</th> <th>Skylight</th> <th>+EP25</th> <th>iDome</th> <th>Skylight</th> <th>+EP25</th> <th>iDome</th> <th>Skylight</th> <th>+EP25</th> <th>iDome</th> </tr> </thead> <tbody> <!-- Adjust the following rows as per your values --> <tr> <td>"</td> <td>single-walled</td> <td>Clear (H)</td> <td>5.17 W/m²K</td> <td>1.19 W/m²K</td> <td>0.93 W/m²K</td> <td>90 %</td> <td>37 %</td> <td>68 %</td> <td>87 %</td> <td>57 %</td> <td>46 %</td> <td>-</td> <td>24 dB</td> <td>40 dB</td> </tr> <tr> <td>"</td> <td>"</td> <td>Opal (O)</td> <td>5.17 W/m²K</td> <td>1.19 W/m²K</td> <td>0.93 W/m²K</td> <td>83 %</td> <td>34 %</td> <td>62 %</td> <td>76 %</td> <td>50 %</td> <td>40 %</td> <td>-</td> <td>24 dB</td> <td>40 dB</td> </tr> <tr> <td>"</td> <td>double-walled</td> <td>Clear (H/H)</td> <td>2.90 W/m²K</td> <td>0.98 W/m²K</td> <td>0.79 W/m²K</td> <td>81 %</td> <td>33 %</td> <td>61 %</td> <td>75 %</td> <td>50 %</td> <td>40 %</td> <td>20 dB</td> <td>26 dB</td> <td>40 dB</td> </tr> <tr> <td>"</td> <td>"</td> <td>Opal (O/O)</td> <td>2.90 W/m²K</td> <td>0.98 W/m²K</td> <td>0.79 W/m²K</td> <td>69 %</td> <td>28 %</td> <td>52 %</td> <td>58 %</td> <td>38 %</td> <td>31 %</td> <td>20 dB</td> <td>26 dB</td> <td>40 dB</td> </tr> <tr> <td>"</td> <td>triple-walled</td> <td>Clear (H/H/H)</td> <td>1.70 W/m²K</td> <td>0.83 W/m²K</td> <td>0.69 W/m²K</td> <td>73 %</td> <td>30 %</td> <td>55 %</td> <td>65 %</td> <td>43 %</td> <td>34 %</td> <td>22 dB</td> <td>28 dB</td> <td>40 dB</td> </tr> <tr> <td>"</td> <td>"</td> <td>Opal (O/H/O)</td> <td>1.70 W/m²K</td> <td>0.83 W/m²K</td> <td>0.69 W/m²K</td> <td>62 %</td> <td>25 %</td> <td>47 %</td> <td>51 %</td> <td>34 %</td> <td>27 %</td> <td>22 dB</td> <td>28 dB</td> <td>40 dB</td> </tr> <tr> <td>"</td> <td>four-walled</td> <td>Clear (H/H/H/H)</td> <td>1.28 W/m²K</td> <td>0.72 W/m²K</td> <td>0.61 W/m²K</td> <td>64 %</td> <td>26 %</td> <td>48 %</td> <td>54 %</td> <td>36 %</td> <td>29 %</td> <td>23 dB</td> <td>29 dB</td> <td>40 dB</td> </tr> <tr> <td>"</td> <td>"</td> <td>Opal (H/H/O/H)</td> <td>1.28 W/m²K</td> <td>0.72 W/m²K</td> <td>0.61 W/m²K</td> <td>59 %</td> <td>24 %</td> <td>44 %</td> <td>48 %</td> <td>32 %</td> <td>25 %</td> <td>23 dB</td> <td>29 dB</td> <td>40 dB</td> </tr> <tr> <td>"</td> <td>five-walled</td> <td>Clear (H/H/H/H/H)</td> <td>0.99 W/m²K</td> <td>0.63 W/m²K</td> <td>0.55 W/m²K</td> <td>58 %</td> <td>24 %</td> <td>44 %</td> <td>47 %</td> <td>31 %</td> <td>25 %</td> <td>24 dB</td> <td>30 dB</td> <td>40 dB</td> </tr> <tr> <td>"</td> <td>"</td> <td>Opal (O/H/H/H/H)</td> <td>0.99 W/m²K</td> <td>0.63 W/m²K</td> <td>0.55 W/m²K</td> <td>53 %</td> <td>22 %</td> <td>40 %</td> <td>41 %</td> <td>27 %</td> <td>22 %</td> <td>24 dB</td> <td>30 dB</td> <td>40 dB</td> </tr> </tbody> <thead> <tr> <th rowspan="2">Polycarbonate PC</th> <th rowspan="2"># dome walls</th> <th rowspan="2">Clear - Opal - Heatstop</th> <th colspan="3">Ut-value</th> <th colspan="3">LT-value</th> <th colspan="3">g-value</th> <th colspan="3">Rw-value</th> </tr> <tr> <th>Skylight</th> <th>+EP25</th> <th>iDome</th> <th>Skylight</th> <th>+EP25</th> <th>iDome</th> <th>Skylight</th> <th>+EP25</th> <th>iDome</th> <th>Skylight</th> <th>+EP25</th> <th>iDome</th> </tr> </thead> <tbody> <tr> <td>"</td> <td>single-walled</td> <td>Clear (A)</td> <td>5.17 W/m²K</td> <td>1.19 W/m²K</td> <td>0.93 W/m²K</td> <td>88 %</td> <td>36 %</td> <td>66 %</td> <td>83 %</td> <td>55 %</td> <td>44 %</td> <td>-</td> <td>24 dB</td> <td>40 dB</td> </tr> <tr> <td>"</td> <td>"</td> <td>Opal (D)</td> <td>5.17 W/m²K</td> <td>1.19 W/m²K</td> <td>0.93 W/m²K</td> <td>58 %</td> <td>24 %</td> <td>44 %</td> <td>60 %</td> <td>40 %</td> <td>32 %</td> <td>-</td> <td>24 dB</td> <td>40 dB</td> </tr> <tr> <td>"</td> <td>double-walled</td> <td>Clear (A/H)</td> <td>2.90 W/m²K</td> <td>0.98 W/m²K</td> <td>0.79 W/m²K</td> <td>79 %</td> <td>32 %</td> <td>59 %</td> <td>72 %</td> <td>48 %</td> <td>38 %</td> <td>20 dB</td> <td>26 dB</td> <td>40 dB</td> </tr> <tr> <td>"</td> <td>"</td> <td>Clear (A/A)</td> <td>2.90 W/m²K</td> <td>0.98 W/m²K</td> <td>0.79 W/m²K</td> <td>77 %</td> <td>32 %</td> <td>58 %</td> <td>69 %</td> <td>46 %</td> <td>37 %</td> <td>20 dB</td> <td>26 dB</td> <td>40 dB</td> </tr> <tr> <td>"</td> <td>"</td> <td>Opal (A/O)</td> <td>2.90 W/m²K</td> <td>0.98 W/m²K</td> <td>0.79 W/m²K</td> <td>73 %</td> <td>30 %</td> <td>55 %</td> <td>63 %</td> <td>42 %</td> <td>33 %</td> <td>20 dB</td> <td>26 dB</td> <td>40 dB</td> </tr> <tr> <td>"</td> <td>"</td> <td>Opal (A/D)</td> <td>2.90 W/m²K</td> <td>0.98 W/m²K</td> <td>0.79 W/m²K</td> <td>51 %</td> <td>21 %</td> <td>38 %</td> <td>50 %</td> <td>33 %</td> <td>27 %</td> <td>20 dB</td> <td>26 dB</td> <td>40 dB</td> </tr> <tr> <td>"</td> <td>triple-walled</td> <td>Clear (A/H/H)</td> <td>1.70 W/m²K</td> <td>0.83 W/m²K</td> <td>0.69 W/m²K</td> <td>71 %</td> <td>29 %</td> <td>53 %</td> <td>63 %</td> <td>42 %</td> <td>33 %</td> <td>22 dB</td> <td>28 dB</td> <td>40 dB</td> </tr> <tr> <td>"</td> <td>"</td> <td>Opal (A/O/O)</td> <td>1.70 W/m²K</td> <td>0.83 W/m²K</td> <td>0.69 W/m²K</td> <td>61 %</td> <td>25 %</td> <td>46 %</td> <td>48 %</td> <td>32 %</td> <td>25 %</td> <td>22 dB</td> <td>28 dB</td> <td>40 dB</td> </tr> <tr> <td>"</td> <td>four-walled</td> <td>Clear (A/H/H/H)</td> <td>1.28 W/m²K</td> <td>0.72 W/m²K</td> <td>0.61 W/m²K</td> <td>64 %</td> <td>26 %</td> <td>48 %</td> <td>52 %</td> <td>34 %</td> <td>28 %</td> <td>23 dB</td> <td>29 dB</td> <td>40 dB</td> </tr> <tr> <td>"</td> <td>"</td> <td>Opal (A/H/O/H)</td> <td>1.28 W/m²K</td> <td>0.72 W/m²K</td> <td>0.61 W/m²K</td> <td>59 %</td> <td>24 %</td> <td>44 %</td> <td>46 %</td> <td>30 %</td> <td>24 %</td> <td>23 dB</td> <td>29 dB</td> <td>40 dB</td> </tr> <tr> <td>"</td> <td>five-walled</td> <td>Clear (A/H/H/H/H)</td> <td>0.99 W/m²K</td> <td>0.63 W/m²K</td> <td>0.55 W/m²K</td> <td>58 %</td> <td>24 %</td> <td>44 %</td> <td>47 %</td> <td>31 %</td> <td>25 %</td> <td>24 dB</td> <td>30 dB</td> <td>40 dB</td> </tr> <tr> <td>"</td> <td>"</td> <td>Opal (A/H/O/H/H)</td> <td>0.99 W/m²K</td> <td>0.63 W/m²K</td> <td>0.55 W/m²K</td> <td>53 %</td> <td>22 %</td> <td>40 %</td> <td>41 %</td> <td>27 %</td> <td>22 %</td> <td>24 dB</td> <td>30 dB</td> <td>40 dB</td> </tr> </tbody> <thead> <tr> <th rowspan="2">PC Heatstop</th> <th rowspan="2"># dome walls</th> <th rowspan="2">Clear - Opal - Heatstop</th> <th colspan="3">Ut-value</th> <th colspan="3">LT-value</th> <th colspan="3">g-value</th> <th colspan="3">Rw-value</th> </tr> <tr> <th>Skylight</th> <th>+EP25</th> <th>iDome</th> <th>Skylight</th> <th>+EP25</th> <th>iDome</th> <th>Skylight</th> <th>+EP25</th> <th>iDome</th> <th>Skylight</th> <th>+EP25</th> <th>iDome</th> </tr> </thead> <tbody> <tr> <td>"</td> <td>single-walled</td> <td>Heatstop Opal (T)</td> <td>5.17 W/m²K</td> <td>1.19 W/m²K</td> <td>0.93 W/m²K</td> <td>49 %</td> <td>20 %</td> <td>37 %</td> <td>59 %</td> <td>39 %</td> <td>31 %</td> <td>-</td> <td>24 dB</td> <td>40 dB</td> </tr> <tr> <td>"</td> <td>double-walled</td> <td>Clear (T/H)</td> <td>2.90 W/m²K</td> <td>0.98 W/m²K</td> <td>0.79 W/m²K</td> <td>44 %</td> <td>18 %</td> <td>33 %</td> <td>51 %</td> <td>34 %</td> <td>27 %</td> <td>20 dB</td> <td>26 dB</td> <td>40 dB</td> </tr> <tr> <td>"</td> <td>"</td> <td>Opal (T/O)</td> <td>2.90 W/m²K</td> <td>0.98 W/m²K</td> <td>0.79 W/m²K</td> <td>41 %</td> <td>17 %</td> <td>31 %</td> <td>45 %</td> <td>30 %</td> <td>24 %</td> <td>20 dB</td> <td>26 dB</td> <td>40 dB</td> </tr> <tr> <td>"</td> <td>triple-walled</td> <td>Clear (T/H/H)</td> <td>1.70 W/m²K</td> <td>0.83 W/m²K</td> <td>0.69 W/m²K</td> <td>40 %</td> <td>16 %</td> <td>30 %</td> <td>44 %</td> <td>29 %</td> <td>23 %</td> <td>22 dB</td> <td>28 dB</td> <td>40 dB</td> </tr> <tr> <td>"</td> <td>"</td> <td>Opal (T/H/O)</td> <td>1.70 W/m²K</td> <td>0.83 W/m²K</td> <td>0.69 W/m²K</td> <td>37 %</td> <td>15 %</td> <td>28 %</td> <td>39 %</td> <td>26 %</td> <td>21 %</td> <td>22 dB</td> <td>28 dB</td> <td>40 dB</td> </tr> <tr> <td>"</td> <td>four-walled</td> <td>Clear (T/H/H/H)</td> <td>1.28 W/m²K</td> <td>0.72 W/m²K</td> <td>0.61 W/m²K</td> <td>35 %</td> <td>14 %</td> <td>26 %</td> <td>37 %</td> <td>24 %</td> <td>20 %</td> <td>23 dB</td> <td>29 dB</td> <td>40 dB</td> </tr> <tr> <td>"</td> <td>"</td> <td>Opal (T/H/O/H)</td> <td>1.28 W/m²K</td> <td>0.72 W/m²K</td> <td>0.61 W/m²K</td> <td>32 %</td> <td>13 %</td> <td>24 %</td> <td>32 %</td> <td>21 %</td> <td>17 %</td> <td>23 dB</td> <td>29 dB</td> <td>40 dB</td> </tr> </tbody> <thead> <tr> <th rowspan="2">EP10</th> <th rowspan="2"># dome walls</th> <th rowspan="2">Clear - Opal - Heatstop</th> <th colspan="3">Ut-value</th> <th colspan="3">LT-value</th> <th colspan="3">g-value</th> <th colspan="3">Rw-value</th> </tr> <tr> <th>Skylight</th> <th>+EP25</th> <th>iDome</th> <th>Skylight</th> <th>+EP25</th> <th>iDome</th> <th>Skylight</th> <th>+EP25</th> <th>iDome</th> <th>Skylight</th> <th>+EP25</th> <th>iDome</th> </tr> </thead> <tbody> <tr> <td>EP 10 koepel PMMA</td> <td>6-wandig</td> <td>Opal (H/E/O)</td> <td>1.30 W/m²K</td> <td>0.71 W/m²K</td> <td>0.60 W/m²K</td> <td>51 %</td> <td>21 %</td> <td>38 %</td> <td>43 %</td> <td>28 %</td> <td>23 %</td> <td>21 dB</td> <td>27 dB</td> <td>40 dB</td> </tr> <tr> <td>EP 10 koepel PC</td> <td>6-wandig</td> <td>Opal (A/E/O)</td> <td>1.30 W/m²K</td> <td>0.71 W/m²K</td> <td>0.60 W/m²K</td> <td>50 %</td> <td>21 %</td> <td>38 %</td> <td>41 %</td> <td>27 %</td> <td>22 %</td> <td>21 dB</td> <td>27 dB</td> <td>40 dB</td> </tr> </tbody> </table> | skylux-round-skylight-with-diameter-o-80-cm | 9754044760397 | 50200962072909
Skylights | Round skylight | Skylux | Skylux round skylight with diameter Ø 80 cm | Four-walled (1.28 W/m²K) / Acrylic (10 times more impact-resistant than glass) / Opal * (frosted glass) non-transparent (HHOH) | 80490 | 5412970804901 | 857.9 | Yes | 35-45 | 8.21 | Number of walls | Four-walled (1.28 W/m²K) | Material | Acrylic (10 times more impact-resistant than glass) | Choose clear, opal or heatstop | Opal * (frosted glass) non-transparent (HHOH) |  |  |  | 80cm |  |  | Round | [9 empty] | D |  |  | For heated areas, we recommend at least a 3-walled skylight for optimal insulation. | Acrylic PMMA # dome walls Clear - Opal - Heatstop Ut-value LT-value g-value Rw-value Skylight +EP25 iDome Skylight +EP25 iDome Skylight +EP25 iDome Skylight +EP25 iDome " single-walled Clear (H) 5.17 W/m²K 1.19 W/m²K 0.93 W/m²K 90 % 37 % 68 % 87 % 57 % 46 % - 24 dB 40 dB " " Opal (O) 5.17 W/m²K 1.19 W/m²K 0.93 W/m²K 83 % 34 % 62 % 76 % 50 % 40 % - 24 dB 40 dB " double-walled Clear (H/H) 2.90 W/m²K 0.98 W/m²K 0.79 W/m²K 81 % 33 % 61 % 75 % 50 % 40 % 20 dB 26 dB 40 dB " " Opal (O/O) 2.90 W/m²K 0.98 W/m²K 0.79 W/m²K 69 % 28 % 52 % 58 % 38 % 31 % 20 dB 26 dB 40 dB " triple-walled Clear (H/H/H) 1.70 W/m²K 0.83 W/m²K 0.69 W/m²K 73 % 30 % 55 % 65 % 43 % 34 % 22 dB 28 dB 40 dB " " Opal (O/H/O) 1.70 W/m²K 0.83 W/m²K 0.69 W/m²K 62 % 25 % 47 % 51 % 34 % 27 % 22 dB 28 dB 40 dB " four-walled Clear (H/H/H/H) 1.28 W/m²K 0.72 W/m²K 0.61 W/m²K 64 % 26 % 48 % 54 % 36 % 29 % 23 dB 29 dB 40 dB " " Opal (H/H/O/H) 1.28 W/m²K 0.72 W/m²K 0.61 W/m²K 59 % 24 % 44 % 48 % 32 % 25 % 23 dB 29 dB 40 dB " five-walled Clear (H/H/H/H/H) 0.99 W/m²K 0.63 W/m²K 0.55 W/m²K 58 % 24 % 44 % 47 % 31 % 25 % 24 dB 30 dB 40 dB " " Opal (O/H/H/H/H) 0.99 W/m²K 0.63 W/m²K 0.55 W/m²K 53 % 22 % 40 % 41 % 27 % 22 % 24 dB 30 dB 40 dB Polycarbonate PC # dome walls Clear - Opal - Heatstop Ut-value LT-value g-value Rw-value Skylight +EP25 iDome Skylight +EP25 iDome Skylight +EP25 iDome Skylight +EP25 iDome " single-walled Clear (A) 5.17 W/m²K 1.19 W/m²K 0.93 W/m²K 88 % 36 % 66 % 83 % 55 % 44 % - 24 dB 40 dB " " Opal (D) 5.17 W/m²K 1.19 W/m²K 0.93 W/m²K 58 % 24 % 44 % 60 % 40 % 32 % - 24 dB 40 dB " double-walled Clear (A/H) 2.90 W/m²K 0.98 W/m²K 0.79 W/m²K 79 % 32 % 59 % 72 % 48 % 38 % 20 dB 26 dB 40 dB " " Clear (A/A) 2.90 W/m²K 0.98 W/m²K 0.79 W/m²K 77 % 32 % 58 % 69 % 46 % 37 % 20 dB 26 dB 40 dB " " Opal (A/O) 2.90 W/m²K 0.98 W/m²K 0.79 W/m²K 73 % 30 % 55 % 63 % 42 % 33 % 20 dB 26 dB 40 dB " " Opal (A/D) 2.90 W/m²K 0.98 W/m²K 0.79 W/m²K 51 % 21 % 38 % 50 % 33 % 27 % 20 dB 26 dB 40 dB " triple-walled Clear (A/H/H) 1.70 W/m²K 0.83 W/m²K 0.69 W/m²K 71 % 29 % 53 % 63 % 42 % 33 % 22 dB 28 dB 40 dB " " Opal (A/O/O) 1.70 W/m²K 0.83 W/m²K 0.69 W/m²K 61 % 25 % 46 % 48 % 32 % 25 % 22 dB 28 dB 40 dB " four-walled Clear (A/H/H/H) 1.28 W/m²K 0.72 W/m²K 0.61 W/m²K 64 % 26 % 48 % 52 % 34 % 28 % 23 dB 29 dB 40 dB " " Opal (A/H/O/H) 1.28 W/m²K 0.72 W/m²K 0.61 W/m²K 59 % 24 % 44 % 46 % 30 % 24 % 23 dB 29 dB 40 dB " five-walled Clear (A/H/H/H/H) 0.99 W/m²K 0.63 W/m²K 0.55 W/m²K 58 % 24 % 44 % 47 % 31 % 25 % 24 dB 30 dB 40 dB " " Opal (A/H/O/H/H) 0.99 W/m²K 0.63 W/m²K 0.55 W/m²K 53 % 22 % 40 % 41 % 27 % 22 % 24 dB 30 dB 40 dB PC Heatstop # dome walls Clear - Opal - Heatstop Ut-value LT-value g-value Rw-value Skylight +EP25 iDome Skylight +EP25 iDome Skylight +EP25 iDome Skylight +EP25 iDome " single-walled Heatstop Opal (T) 5.17 W/m²K 1.19 W/m²K 0.93 W/m²K 49 % 20 % 37 % 59 % 39 % 31 % - 24 dB 40 dB " double-walled Clear (T/H) 2.90 W/m²K 0.98 W/m²K 0.79 W/m²K 44 % 18 % 33 % 51 % 34 % 27 % 20 dB 26 dB 40 dB " " Opal (T/O) 2.90 W/m²K 0.98 W/m²K 0.79 W/m²K 41 % 17 % 31 % 45 % 30 % 24 % 20 dB 26 dB 40 dB " triple-walled Clear (T/H/H) 1.70 W/m²K 0.83 W/m²K 0.69 W/m²K 40 % 16 % 30 % 44 % 29 % 23 % 22 dB 28 dB 40 dB " " Opal (T/H/O) 1.70 W/m²K 0.83 W/m²K 0.69 W/m²K 37 % 15 % 28 % 39 % 26 % 21 % 22 dB 28 dB 40 dB " four-walled Clear (T/H/H/H) 1.28 W/m²K 0.72 W/m²K 0.61 W/m²K 35 % 14 % 26 % 37 % 24 % 20 % 23 dB 29 dB 40 dB " " Opal (T/H/O/H) 1.28 W/m²K 0.72 W/m²K 0.61 W/m²K 32 % 13 % 24 % 32 % 21 % 17 % 23 dB 29 dB 40 dB EP10 # dome walls Clear - Opal - Heatstop Ut-value LT-value g-value Rw-value Skylight +EP25 iDome Skylight +EP25 iDome Skylight +EP25 iDome Skylight +EP25 iDome EP 10 koepel PMMA 6-wandig Opal (H/E/O) 1.30 W/m²K 0.71 W/m²K 0.60 W/m²K 51 % 21 % 38 % 43 % 28 % 23 % 21 dB 27 dB 40 dB EP 10 koepel PC 6-wandig Opal (A/E/O) 1.30 W/m²K 0.71 W/m²K 0.60 W/m²K 50 % 21 % 38 % 41 % 27 % 22 % 21 dB 27 dB 40 dB | https://skylux.eu/en/products/skylux-round-skylight-with-diameter-o-80-cm?variant=50200962040141 | https://skylux.eu/cdn/shop/files/Ronde-bolvormige-acrylaat-lichtkoepel-4-wandig-opaal-0800-mm-lichtkoepel_882ad3df-f63e-40f1-8a33-6cf58d1b7c8f.png?v=1726572491&width=1600 | https://skylux.eu/cdn/shop/files/Skylux-ronde-lichtkoepel-met-diameter-80-cm-Ronde-lichtkoepel.png?v=1726646492&width=1600 | https://skylux.eu/cdn/shop/files/Skylux-polycarbonaat-lichtkoepel-enkelwandig-heatstop-rond-0800-mm-lichtkoepel_b8f95fd9-7263-4c20-ac5a-2e243ddb98a7.png?v=1726572491&width=1600 | https://skylux.eu/cdn/shop/files/Skylux-polycarbonaat-lichtkoepel-dubbelwandig-opaal-rond-0800-mm-lichtkoepel_59a7f71c-935f-4813-929a-ed3b8b92e3af.png?v=1726572491&width=1600 | https://skylux.eu/cdn/shop/files/Skylux-acrylaat-lichtkoepel-5-wandig-opaal-rond-0800-mm-lichtkoepel_6a0623f9-6955-495d-b6d4-3556173a6e57.png?v=1726572491&width=1600 |  |  | <meta charset="UTF-8"> <style> table { width: 100%; border-collapse: collapse; } td:nth-child(4) { font-weight: bold; } td:nth-child(7) { font-weight: bold; } td:nth-child(10) { font-weight: bold; } td:nth-child(13) { font-weight: bold; } th { background-color: #0082C8; color: white; padding: 10px; } tr:nth-child(even) { background-color: #E1F3FF; } tr:nth-child(odd) { background-color: white; } td, th { border: 1px solid #ddd; padding: 8px; } .highlight { color: #0082C8; } </style> <table> <thead> <tr> <th rowspan="2">Acrylic PMMA</th> <th rowspan="2"># dome walls</th> <th rowspan="2">Clear - Opal - Heatstop</th> <th colspan="3">Ut-value</th> <th colspan="3">LT-value</th> <th colspan="3">g-value</th> <th colspan="3">Rw-value</th> </tr> <tr> <th>Skylight</th> <th>+EP25</th> <th>iDome</th> <th>Skylight</th> <th>+EP25</th> <th>iDome</th> <th>Skylight</th> <th>+EP25</th> <th>iDome</th> <th>Skylight</th> <th>+EP25</th> <th>iDome</th> </tr> </thead> <tbody> <!-- Adjust the following rows as per your values --> <tr> <td>"</td> <td>single-walled</td> <td>Clear (H)</td> <td>5.17 W/m²K</td> <td>1.19 W/m²K</td> <td>0.93 W/m²K</td> <td>90 %</td> <td>37 %</td> <td>68 %</td> <td>87 %</td> <td>57 %</td> <td>46 %</td> <td>-</td> <td>24 dB</td> <td>40 dB</td> </tr> <tr> <td>"</td> <td>"</td> <td>Opal (O)</td> <td>5.17 W/m²K</td> <td>1.19 W/m²K</td> <td>0.93 W/m²K</td> <td>83 %</td> <td>34 %</td> <td>62 %</td> <td>76 %</td> <td>50 %</td> <td>40 %</td> <td>-</td> <td>24 dB</td> <td>40 dB</td> </tr> <tr> <td>"</td> <td>double-walled</td> <td>Clear (H/H)</td> <td>2.90 W/m²K</td> <td>0.98 W/m²K</td> <td>0.79 W/m²K</td> <td>81 %</td> <td>33 %</td> <td>61 %</td> <td>75 %</td> <td>50 %</td> <td>40 %</td> <td>20 dB</td> <td>26 dB</td> <td>40 dB</td> </tr> <tr> <td>"</td> <td>"</td> <td>Opal (O/O)</td> <td>2.90 W/m²K</td> <td>0.98 W/m²K</td> <td>0.79 W/m²K</td> <td>69 %</td> <td>28 %</td> <td>52 %</td> <td>58 %</td> <td>38 %</td> <td>31 %</td> <td>20 dB</td> <td>26 dB</td> <td>40 dB</td> </tr> <tr> <td>"</td> <td>triple-walled</td> <td>Clear (H/H/H)</td> <td>1.70 W/m²K</td> <td>0.83 W/m²K</td> <td>0.69 W/m²K</td> <td>73 %</td> <td>30 %</td> <td>55 %</td> <td>65 %</td> <td>43 %</td> <td>34 %</td> <td>22 dB</td> <td>28 dB</td> <td>40 dB</td> </tr> <tr> <td>"</td> <td>"</td> <td>Opal (O/H/O)</td> <td>1.70 W/m²K</td> <td>0.83 W/m²K</td> <td>0.69 W/m²K</td> <td>62 %</td> <td>25 %</td> <td>47 %</td> <td>51 %</td> <td>34 %</td> <td>27 %</td> <td>22 dB</td> <td>28 dB</td> <td>40 dB</td> </tr> <tr> <td>"</td> <td>four-walled</td> <td>Clear (H/H/H/H)</td> <td>1.28 W/m²K</td> <td>0.72 W/m²K</td> <td>0.61 W/m²K</td> <td>64 %</td> <td>26 %</td> <td>48 %</td> <td>54 %</td> <td>36 %</td> <td>29 %</td> <td>23 dB</td> <td>29 dB</td> <td>40 dB</td> </tr> <tr> <td>"</td> <td>"</td> <td>Opal (H/H/O/H)</td> <td>1.28 W/m²K</td> <td>0.72 W/m²K</td> <td>0.61 W/m²K</td> <td>59 %</td> <td>24 %</td> <td>44 %</td> <td>48 %</td> <td>32 %</td> <td>25 %</td> <td>23 dB</td> <td>29 dB</td> <td>40 dB</td> </tr> <tr> <td>"</td> <td>five-walled</td> <td>Clear (H/H/H/H/H)</td> <td>0.99 W/m²K</td> <td>0.63 W/m²K</td> <td>0.55 W/m²K</td> <td>58 %</td> <td>24 %</td> <td>44 %</td> <td>47 %</td> <td>31 %</td> <td>25 %</td> <td>24 dB</td> <td>30 dB</td> <td>40 dB</td> </tr> <tr> <td>"</td> <td>"</td> <td>Opal (O/H/H/H/H)</td> <td>0.99 W/m²K</td> <td>0.63 W/m²K</td> <td>0.55 W/m²K</td> <td>53 %</td> <td>22 %</td> <td>40 %</td> <td>41 %</td> <td>27 %</td> <td>22 %</td> <td>24 dB</td> <td>30 dB</td> <td>40 dB</td> </tr> </tbody> <thead> <tr> <th rowspan="2">Polycarbonate PC</th> <th rowspan="2"># dome walls</th> <th rowspan="2">Clear - Opal - Heatstop</th> <th colspan="3">Ut-value</th> <th colspan="3">LT-value</th> <th colspan="3">g-value</th> <th colspan="3">Rw-value</th> </tr> <tr> <th>Skylight</th> <th>+EP25</th> <th>iDome</th> <th>Skylight</th> <th>+EP25</th> <th>iDome</th> <th>Skylight</th> <th>+EP25</th> <th>iDome</th> <th>Skylight</th> <th>+EP25</th> <th>iDome</th> </tr> </thead> <tbody> <tr> <td>"</td> <td>single-walled</td> <td>Clear (A)</td> <td>5.17 W/m²K</td> <td>1.19 W/m²K</td> <td>0.93 W/m²K</td> <td>88 %</td> <td>36 %</td> <td>66 %</td> <td>83 %</td> <td>55 %</td> <td>44 %</td> <td>-</td> <td>24 dB</td> <td>40 dB</td> </tr> <tr> <td>"</td> <td>"</td> <td>Opal (D)</td> <td>5.17 W/m²K</td> <td>1.19 W/m²K</td> <td>0.93 W/m²K</td> <td>58 %</td> <td>24 %</td> <td>44 %</td> <td>60 %</td> <td>40 %</td> <td>32 %</td> <td>-</td> <td>24 dB</td> <td>40 dB</td> </tr> <tr> <td>"</td> <td>double-walled</td> <td>Clear (A/H)</td> <td>2.90 W/m²K</td> <td>0.98 W/m²K</td> <td>0.79 W/m²K</td> <td>79 %</td> <td>32 %</td> <td>59 %</td> <td>72 %</td> <td>48 %</td> <td>38 %</td> <td>20 dB</td> <td>26 dB</td> <td>40 dB</td> </tr> <tr> <td>"</td> <td>"</td> <td>Clear (A/A)</td> <td>2.90 W/m²K</td> <td>0.98 W/m²K</td> <td>0.79 W/m²K</td> <td>77 %</td> <td>32 %</td> <td>58 %</td> <td>69 %</td> <td>46 %</td> <td>37 %</td> <td>20 dB</td> <td>26 dB</td> <td>40 dB</td> </tr> <tr> <td>"</td> <td>"</td> <td>Opal (A/O)</td> <td>2.90 W/m²K</td> <td>0.98 W/m²K</td> <td>0.79 W/m²K</td> <td>73 %</td> <td>30 %</td> <td>55 %</td> <td>63 %</td> <td>42 %</td> <td>33 %</td> <td>20 dB</td> <td>26 dB</td> <td>40 dB</td> </tr> <tr> <td>"</td> <td>"</td> <td>Opal (A/D)</td> <td>2.90 W/m²K</td> <td>0.98 W/m²K</td> <td>0.79 W/m²K</td> <td>51 %</td> <td>21 %</td> <td>38 %</td> <td>50 %</td> <td>33 %</td> <td>27 %</td> <td>20 dB</td> <td>26 dB</td> <td>40 dB</td> </tr> <tr> <td>"</td> <td>triple-walled</td> <td>Clear (A/H/H)</td> <td>1.70 W/m²K</td> <td>0.83 W/m²K</td> <td>0.69 W/m²K</td> <td>71 %</td> <td>29 %</td> <td>53 %</td> <td>63 %</td> <td>42 %</td> <td>33 %</td> <td>22 dB</td> <td>28 dB</td> <td>40 dB</td> </tr> <tr> <td>"</td> <td>"</td> <td>Opal (A/O/O)</td> <td>1.70 W/m²K</td> <td>0.83 W/m²K</td> <td>0.69 W/m²K</td> <td>61 %</td> <td>25 %</td> <td>46 %</td> <td>48 %</td> <td>32 %</td> <td>25 %</td> <td>22 dB</td> <td>28 dB</td> <td>40 dB</td> </tr> <tr> <td>"</td> <td>four-walled</td> <td>Clear (A/H/H/H)</td> <td>1.28 W/m²K</td> <td>0.72 W/m²K</td> <td>0.61 W/m²K</td> <td>64 %</td> <td>26 %</td> <td>48 %</td> <td>52 %</td> <td>34 %</td> <td>28 %</td> <td>23 dB</td> <td>29 dB</td> <td>40 dB</td> </tr> <tr> <td>"</td> <td>"</td> <td>Opal (A/H/O/H)</td> <td>1.28 W/m²K</td> <td>0.72 W/m²K</td> <td>0.61 W/m²K</td> <td>59 %</td> <td>24 %</td> <td>44 %</td> <td>46 %</td> <td>30 %</td> <td>24 %</td> <td>23 dB</td> <td>29 dB</td> <td>40 dB</td> </tr> <tr> <td>"</td> <td>five-walled</td> <td>Clear (A/H/H/H/H)</td> <td>0.99 W/m²K</td> <td>0.63 W/m²K</td> <td>0.55 W/m²K</td> <td>58 %</td> <td>24 %</td> <td>44 %</td> <td>47 %</td> <td>31 %</td> <td>25 %</td> <td>24 dB</td> <td>30 dB</td> <td>40 dB</td> </tr> <tr> <td>"</td> <td>"</td> <td>Opal (A/H/O/H/H)</td> <td>0.99 W/m²K</td> <td>0.63 W/m²K</td> <td>0.55 W/m²K</td> <td>53 %</td> <td>22 %</td> <td>40 %</td> <td>41 %</td> <td>27 %</td> <td>22 %</td> <td>24 dB</td> <td>30 dB</td> <td>40 dB</td> </tr> </tbody> <thead> <tr> <th rowspan="2">PC Heatstop</th> <th rowspan="2"># dome walls</th> <th rowspan="2">Clear - Opal - Heatstop</th> <th colspan="3">Ut-value</th> <th colspan="3">LT-value</th> <th colspan="3">g-value</th> <th colspan="3">Rw-value</th> </tr> <tr> <th>Skylight</th> <th>+EP25</th> <th>iDome</th> <th>Skylight</th> <th>+EP25</th> <th>iDome</th> <th>Skylight</th> <th>+EP25</th> <th>iDome</th> <th>Skylight</th> <th>+EP25</th> <th>iDome</th> </tr> </thead> <tbody> <tr> <td>"</td> <td>single-walled</td> <td>Heatstop Opal (T)</td> <td>5.17 W/m²K</td> <td>1.19 W/m²K</td> <td>0.93 W/m²K</td> <td>49 %</td> <td>20 %</td> <td>37 %</td> <td>59 %</td> <td>39 %</td> <td>31 %</td> <td>-</td> <td>24 dB</td> <td>40 dB</td> </tr> <tr> <td>"</td> <td>double-walled</td> <td>Clear (T/H)</td> <td>2.90 W/m²K</td> <td>0.98 W/m²K</td> <td>0.79 W/m²K</td> <td>44 %</td> <td>18 %</td> <td>33 %</td> <td>51 %</td> <td>34 %</td> <td>27 %</td> <td>20 dB</td> <td>26 dB</td> <td>40 dB</td> </tr> <tr> <td>"</td> <td>"</td> <td>Opal (T/O)</td> <td>2.90 W/m²K</td> <td>0.98 W/m²K</td> <td>0.79 W/m²K</td> <td>41 %</td> <td>17 %</td> <td>31 %</td> <td>45 %</td> <td>30 %</td> <td>24 %</td> <td>20 dB</td> <td>26 dB</td> <td>40 dB</td> </tr> <tr> <td>"</td> <td>triple-walled</td> <td>Clear (T/H/H)</td> <td>1.70 W/m²K</td> <td>0.83 W/m²K</td> <td>0.69 W/m²K</td> <td>40 %</td> <td>16 %</td> <td>30 %</td> <td>44 %</td> <td>29 %</td> <td>23 %</td> <td>22 dB</td> <td>28 dB</td> <td>40 dB</td> </tr> <tr> <td>"</td> <td>"</td> <td>Opal (T/H/O)</td> <td>1.70 W/m²K</td> <td>0.83 W/m²K</td> <td>0.69 W/m²K</td> <td>37 %</td> <td>15 %</td> <td>28 %</td> <td>39 %</td> <td>26 %</td> <td>21 %</td> <td>22 dB</td> <td>28 dB</td> <td>40 dB</td> </tr> <tr> <td>"</td> <td>four-walled</td> <td>Clear (T/H/H/H)</td> <td>1.28 W/m²K</td> <td>0.72 W/m²K</td> <td>0.61 W/m²K</td> <td>35 %</td> <td>14 %</td> <td>26 %</td> <td>37 %</td> <td>24 %</td> <td>20 %</td> <td>23 dB</td> <td>29 dB</td> <td>40 dB</td> </tr> <tr> <td>"</td> <td>"</td> <td>Opal (T/H/O/H)</td> <td>1.28 W/m²K</td> <td>0.72 W/m²K</td> <td>0.61 W/m²K</td> <td>32 %</td> <td>13 %</td> <td>24 %</td> <td>32 %</td> <td>21 %</td> <td>17 %</td> <td>23 dB</td> <td>29 dB</td> <td>40 dB</td> </tr> </tbody> <thead> <tr> <th rowspan="2">EP10</th> <th rowspan="2"># dome walls</th> <th rowspan="2">Clear - Opal - Heatstop</th> <th colspan="3">Ut-value</th> <th colspan="3">LT-value</th> <th colspan="3">g-value</th> <th colspan="3">Rw-value</th> </tr> <tr> <th>Skylight</th> <th>+EP25</th> <th>iDome</th> <th>Skylight</th> <th>+EP25</th> <th>iDome</th> <th>Skylight</th> <th>+EP25</th> <th>iDome</th> <th>Skylight</th> <th>+EP25</th> <th>iDome</th> </tr> </thead> <tbody> <tr> <td>EP 10 koepel PMMA</td> <td>6-wandig</td> <td>Opal (H/E/O)</td> <td>1.30 W/m²K</td> <td>0.71 W/m²K</td> <td>0.60 W/m²K</td> <td>51 %</td> <td>21 %</td> <td>38 %</td> <td>43 %</td> <td>28 %</td> <td>23 %</td> <td>21 dB</td> <td>27 dB</td> <td>40 dB</td> </tr> <tr> <td>EP 10 koepel PC</td> <td>6-wandig</td> <td>Opal (A/E/O)</td> <td>1.30 W/m²K</td> <td>0.71 W/m²K</td> <td>0.60 W/m²K</td> <td>50 %</td> <td>21 %</td> <td>38 %</td> <td>41 %</td> <td>27 %</td> <td>22 %</td> <td>21 dB</td> <td>27 dB</td> <td>40 dB</td> </tr> </tbody> </table> | skylux-round-skylight-with-diameter-o-80-cm | 9754044760397 | 50200962040141
Skylights | Round skylight | Skylux | Skylux round skylight with diameter Ø 80 cm | Four-walled (1.28 W/m²K) / Polycarbonate (250 times more impact-resistant than glass) / Heat-reflective * opal & non-transparent (OHH) | 71847 | 5412970718475 | 1127.75 | Yes | 35-45 | 10.24 | Number of walls | Four-walled (1.28 W/m²K) | Material | Polycarbonate (250 times more impact-resistant than glass) | Choose clear, opal or heatstop | Heat-reflective * opal & non-transparent (OHH) |  |  |  | 80cm |  |  | Round | [9 empty] | D |  |  | For heated areas, we recommend at least a 3-walled skylight for optimal insulation. | Acrylic PMMA # dome walls Clear - Opal - Heatstop Ut-value LT-value g-value Rw-value Skylight +EP25 iDome Skylight +EP25 iDome Skylight +EP25 iDome Skylight +EP25 iDome " single-walled Clear (H) 5.17 W/m²K 1.19 W/m²K 0.93 W/m²K 90 % 37 % 68 % 87 % 57 % 46 % - 24 dB 40 dB " " Opal (O) 5.17 W/m²K 1.19 W/m²K 0.93 W/m²K 83 % 34 % 62 % 76 % 50 % 40 % - 24 dB 40 dB " double-walled Clear (H/H) 2.90 W/m²K 0.98 W/m²K 0.79 W/m²K 81 % 33 % 61 % 75 % 50 % 40 % 20 dB 26 dB 40 dB " " Opal (O/O) 2.90 W/m²K 0.98 W/m²K 0.79 W/m²K 69 % 28 % 52 % 58 % 38 % 31 % 20 dB 26 dB 40 dB " triple-walled Clear (H/H/H) 1.70 W/m²K 0.83 W/m²K 0.69 W/m²K 73 % 30 % 55 % 65 % 43 % 34 % 22 dB 28 dB 40 dB " " Opal (O/H/O) 1.70 W/m²K 0.83 W/m²K 0.69 W/m²K 62 % 25 % 47 % 51 % 34 % 27 % 22 dB 28 dB 40 dB " four-walled Clear (H/H/H/H) 1.28 W/m²K 0.72 W/m²K 0.61 W/m²K 64 % 26 % 48 % 54 % 36 % 29 % 23 dB 29 dB 40 dB " " Opal (H/H/O/H) 1.28 W/m²K 0.72 W/m²K 0.61 W/m²K 59 % 24 % 44 % 48 % 32 % 25 % 23 dB 29 dB 40 dB " five-walled Clear (H/H/H/H/H) 0.99 W/m²K 0.63 W/m²K 0.55 W/m²K 58 % 24 % 44 % 47 % 31 % 25 % 24 dB 30 dB 40 dB " " Opal (O/H/H/H/H) 0.99 W/m²K 0.63 W/m²K 0.55 W/m²K 53 % 22 % 40 % 41 % 27 % 22 % 24 dB 30 dB 40 dB Polycarbonate PC # dome walls Clear - Opal - Heatstop Ut-value LT-value g-value Rw-value Skylight +EP25 iDome Skylight +EP25 iDome Skylight +EP25 iDome Skylight +EP25 iDome " single-walled Clear (A) 5.17 W/m²K 1.19 W/m²K 0.93 W/m²K 88 % 36 % 66 % 83 % 55 % 44 % - 24 dB 40 dB " " Opal (D) 5.17 W/m²K 1.19 W/m²K 0.93 W/m²K 58 % 24 % 44 % 60 % 40 % 32 % - 24 dB 40 dB " double-walled Clear (A/H) 2.90 W/m²K 0.98 W/m²K 0.79 W/m²K 79 % 32 % 59 % 72 % 48 % 38 % 20 dB 26 dB 40 dB " " Clear (A/A) 2.90 W/m²K 0.98 W/m²K 0.79 W/m²K 77 % 32 % 58 % 69 % 46 % 37 % 20 dB 26 dB 40 dB " " Opal (A/O) 2.90 W/m²K 0.98 W/m²K 0.79 W/m²K 73 % 30 % 55 % 63 % 42 % 33 % 20 dB 26 dB 40 dB " " Opal (A/D) 2.90 W/m²K 0.98 W/m²K 0.79 W/m²K 51 % 21 % 38 % 50 % 33 % 27 % 20 dB 26 dB 40 dB " triple-walled Clear (A/H/H) 1.70 W/m²K 0.83 W/m²K 0.69 W/m²K 71 % 29 % 53 % 63 % 42 % 33 % 22 dB 28 dB 40 dB " " Opal (A/O/O) 1.70 W/m²K 0.83 W/m²K 0.69 W/m²K 61 % 25 % 46 % 48 % 32 % 25 % 22 dB 28 dB 40 dB " four-walled Clear (A/H/H/H) 1.28 W/m²K 0.72 W/m²K 0.61 W/m²K 64 % 26 % 48 % 52 % 34 % 28 % 23 dB 29 dB 40 dB " " Opal (A/H/O/H) 1.28 W/m²K 0.72 W/m²K 0.61 W/m²K 59 % 24 % 44 % 46 % 30 % 24 % 23 dB 29 dB 40 dB " five-walled Clear (A/H/H/H/H) 0.99 W/m²K 0.63 W/m²K 0.55 W/m²K 58 % 24 % 44 % 47 % 31 % 25 % 24 dB 30 dB 40 dB " " Opal (A/H/O/H/H) 0.99 W/m²K 0.63 W/m²K 0.55 W/m²K 53 % 22 % 40 % 41 % 27 % 22 % 24 dB 30 dB 40 dB PC Heatstop # dome walls Clear - Opal - Heatstop Ut-value LT-value g-value Rw-value Skylight +EP25 iDome Skylight +EP25 iDome Skylight +EP25 iDome Skylight +EP25 iDome " single-walled Heatstop Opal (T) 5.17 W/m²K 1.19 W/m²K 0.93 W/m²K 49 % 20 % 37 % 59 % 39 % 31 % - 24 dB 40 dB " double-walled Clear (T/H) 2.90 W/m²K 0.98 W/m²K 0.79 W/m²K 44 % 18 % 33 % 51 % 34 % 27 % 20 dB 26 dB 40 dB " " Opal (T/O) 2.90 W/m²K 0.98 W/m²K 0.79 W/m²K 41 % 17 % 31 % 45 % 30 % 24 % 20 dB 26 dB 40 dB " triple-walled Clear (T/H/H) 1.70 W/m²K 0.83 W/m²K 0.69 W/m²K 40 % 16 % 30 % 44 % 29 % 23 % 22 dB 28 dB 40 dB " " Opal (T/H/O) 1.70 W/m²K 0.83 W/m²K 0.69 W/m²K 37 % 15 % 28 % 39 % 26 % 21 % 22 dB 28 dB 40 dB " four-walled Clear (T/H/H/H) 1.28 W/m²K 0.72 W/m²K 0.61 W/m²K 35 % 14 % 26 % 37 % 24 % 20 % 23 dB 29 dB 40 dB " " Opal (T/H/O/H) 1.28 W/m²K 0.72 W/m²K 0.61 W/m²K 32 % 13 % 24 % 32 % 21 % 17 % 23 dB 29 dB 40 dB EP10 # dome walls Clear - Opal - Heatstop Ut-value LT-value g-value Rw-value Skylight +EP25 iDome Skylight +EP25 iDome Skylight +EP25 iDome Skylight +EP25 iDome EP 10 koepel PMMA 6-wandig Opal (H/E/O) 1.30 W/m²K 0.71 W/m²K 0.60 W/m²K 51 % 21 % 38 % 43 % 28 % 23 % 21 dB 27 dB 40 dB EP 10 koepel PC 6-wandig Opal (A/E/O) 1.30 W/m²K 0.71 W/m²K 0.60 W/m²K 50 % 21 % 38 % 41 % 27 % 22 % 21 dB 27 dB 40 dB | https://skylux.eu/en/products/skylux-round-skylight-with-diameter-o-80-cm?variant=50200962269517 | https://skylux.eu/cdn/shop/files/Ronde-bolvormige-pantser-lichtkoepel-4-wandig-heatstop-0800-mm-lichtkoepel_8e3c3ca2-ea07-416a-9bf8-5f72ab5fedf1.png?v=1726572491&width=1600 | https://skylux.eu/cdn/shop/files/Skylux-ronde-lichtkoepel-met-diameter-80-cm-Ronde-lichtkoepel.png?v=1726646492&width=1600 | https://skylux.eu/cdn/shop/files/Skylux-polycarbonaat-lichtkoepel-enkelwandig-heatstop-rond-0800-mm-lichtkoepel_b8f95fd9-7263-4c20-ac5a-2e243ddb98a7.png?v=1726572491&width=1600 | https://skylux.eu/cdn/shop/files/Skylux-polycarbonaat-lichtkoepel-dubbelwandig-opaal-rond-0800-mm-lichtkoepel_59a7f71c-935f-4813-929a-ed3b8b92e3af.png?v=1726572491&width=1600 | https://skylux.eu/cdn/shop/files/Skylux-acrylaat-lichtkoepel-5-wandig-opaal-rond-0800-mm-lichtkoepel_6a0623f9-6955-495d-b6d4-3556173a6e57.png?v=1726572491&width=1600 |  |  | <meta charset="UTF-8"> <style> table { width: 100%; border-collapse: collapse; } td:nth-child(4) { font-weight: bold; } td:nth-child(7) { font-weight: bold; } td:nth-child(10) { font-weight: bold; } td:nth-child(13) { font-weight: bold; } th { background-color: #0082C8; color: white; padding: 10px; } tr:nth-child(even) { background-color: #E1F3FF; } tr:nth-child(odd) { background-color: white; } td, th { border: 1px solid #ddd; padding: 8px; } .highlight { color: #0082C8; } </style> <table> <thead> <tr> <th rowspan="2">Acrylic PMMA</th> <th rowspan="2"># dome walls</th> <th rowspan="2">Clear - Opal - Heatstop</th> <th colspan="3">Ut-value</th> <th colspan="3">LT-value</th> <th colspan="3">g-value</th> <th colspan="3">Rw-value</th> </tr> <tr> <th>Skylight</th> <th>+EP25</th> <th>iDome</th> <th>Skylight</th> <th>+EP25</th> <th>iDome</th> <th>Skylight</th> <th>+EP25</th> <th>iDome</th> <th>Skylight</th> <th>+EP25</th> <th>iDome</th> </tr> </thead> <tbody> <!-- Adjust the following rows as per your values --> <tr> <td>"</td> <td>single-walled</td> <td>Clear (H)</td> <td>5.17 W/m²K</td> <td>1.19 W/m²K</td> <td>0.93 W/m²K</td> <td>90 %</td> <td>37 %</td> <td>68 %</td> <td>87 %</td> <td>57 %</td> <td>46 %</td> <td>-</td> <td>24 dB</td> <td>40 dB</td> </tr> <tr> <td>"</td> <td>"</td> <td>Opal (O)</td> <td>5.17 W/m²K</td> <td>1.19 W/m²K</td> <td>0.93 W/m²K</td> <td>83 %</td> <td>34 %</td> <td>62 %</td> <td>76 %</td> <td>50 %</td> <td>40 %</td> <td>-</td> <td>24 dB</td> <td>40 dB</td> </tr> <tr> <td>"</td> <td>double-walled</td> <td>Clear (H/H)</td> <td>2.90 W/m²K</td> <td>0.98 W/m²K</td> <td>0.79 W/m²K</td> <td>81 %</td> <td>33 %</td> <td>61 %</td> <td>75 %</td> <td>50 %</td> <td>40 %</td> <td>20 dB</td> <td>26 dB</td> <td>40 dB</td> </tr> <tr> <td>"</td> <td>"</td> <td>Opal (O/O)</td> <td>2.90 W/m²K</td> <td>0.98 W/m²K</td> <td>0.79 W/m²K</td> <td>69 %</td> <td>28 %</td> <td>52 %</td> <td>58 %</td> <td>38 %</td> <td>31 %</td> <td>20 dB</td> <td>26 dB</td> <td>40 dB</td> </tr> <tr> <td>"</td> <td>triple-walled</td> <td>Clear (H/H/H)</td> <td>1.70 W/m²K</td> <td>0.83 W/m²K</td> <td>0.69 W/m²K</td> <td>73 %</td> <td>30 %</td> <td>55 %</td> <td>65 %</td> <td>43 %</td> <td>34 %</td> <td>22 dB</td> <td>28 dB</td> <td>40 dB</td> </tr> <tr> <td>"</td> <td>"</td> <td>Opal (O/H/O)</td> <td>1.70 W/m²K</td> <td>0.83 W/m²K</td> <td>0.69 W/m²K</td> <td>62 %</td> <td>25 %</td> <td>47 %</td> <td>51 %</td> <td>34 %</td> <td>27 %</td> <td>22 dB</td> <td>28 dB</td> <td>40 dB</td> </tr> <tr> <td>"</td> <td>four-walled</td> <td>Clear (H/H/H/H)</td> <td>1.28 W/m²K</td> <td>0.72 W/m²K</td> <td>0.61 W/m²K</td> <td>64 %</td> <td>26 %</td> <td>48 %</td> <td>54 %</td> <td>36 %</td> <td>29 %</td> <td>23 dB</td> <td>29 dB</td> <td>40 dB</td> </tr> <tr> <td>"</td> <td>"</td> <td>Opal (H/H/O/H)</td> <td>1.28 W/m²K</td> <td>0.72 W/m²K</td> <td>0.61 W/m²K</td> <td>59 %</td> <td>24 %</td> <td>44 %</td> <td>48 %</td> <td>32 %</td> <td>25 %</td> <td>23 dB</td> <td>29 dB</td> <td>40 dB</td> </tr> <tr> <td>"</td> <td>five-walled</td> <td>Clear (H/H/H/H/H)</td> <td>0.99 W/m²K</td> <td>0.63 W/m²K</td> <td>0.55 W/m²K</td> <td>58 %</td> <td>24 %</td> <td>44 %</td> <td>47 %</td> <td>31 %</td> <td>25 %</td> <td>24 dB</td> <td>30 dB</td> <td>40 dB</td> </tr> <tr> <td>"</td> <td>"</td> <td>Opal (O/H/H/H/H)</td> <td>0.99 W/m²K</td> <td>0.63 W/m²K</td> <td>0.55 W/m²K</td> <td>53 %</td> <td>22 %</td> <td>40 %</td> <td>41 %</td> <td>27 %</td> <td>22 %</td> <td>24 dB</td> <td>30 dB</td> <td>40 dB</td> </tr> </tbody> <thead> <tr> <th rowspan="2">Polycarbonate PC</th> <th rowspan="2"># dome walls</th> <th rowspan="2">Clear - Opal - Heatstop</th> <th colspan="3">Ut-value</th> <th colspan="3">LT-value</th> <th colspan="3">g-value</th> <th colspan="3">Rw-value</th> </tr> <tr> <th>Skylight</th> <th>+EP25</th> <th>iDome</th> <th>Skylight</th> <th>+EP25</th> <th>iDome</th> <th>Skylight</th> <th>+EP25</th> <th>iDome</th> <th>Skylight</th> <th>+EP25</th> <th>iDome</th> </tr> </thead> <tbody> <tr> <td>"</td> <td>single-walled</td> <td>Clear (A)</td> <td>5.17 W/m²K</td> <td>1.19 W/m²K</td> <td>0.93 W/m²K</td> <td>88 %</td> <td>36 %</td> <td>66 %</td> <td>83 %</td> <td>55 %</td> <td>44 %</td> <td>-</td> <td>24 dB</td> <td>40 dB</td> </tr> <tr> <td>"</td> <td>"</td> <td>Opal (D)</td> <td>5.17 W/m²K</td> <td>1.19 W/m²K</td> <td>0.93 W/m²K</td> <td>58 %</td> <td>24 %</td> <td>44 %</td> <td>60 %</td> <td>40 %</td> <td>32 %</td> <td>-</td> <td>24 dB</td> <td>40 dB</td> </tr> <tr> <td>"</td> <td>double-walled</td> <td>Clear (A/H)</td> <td>2.90 W/m²K</td> <td>0.98 W/m²K</td> <td>0.79 W/m²K</td> <td>79 %</td> <td>32 %</td> <td>59 %</td> <td>72 %</td> <td>48 %</td> <td>38 %</td> <td>20 dB</td> <td>26 dB</td> <td>40 dB</td> </tr> <tr> <td>"</td> <td>"</td> <td>Clear (A/A)</td> <td>2.90 W/m²K</td> <td>0.98 W/m²K</td> <td>0.79 W/m²K</td> <td>77 %</td> <td>32 %</td> <td>58 %</td> <td>69 %</td> <td>46 %</td> <td>37 %</td> <td>20 dB</td> <td>26 dB</td> <td>40 dB</td> </tr> <tr> <td>"</td> <td>"</td> <td>Opal (A/O)</td> <td>2.90 W/m²K</td> <td>0.98 W/m²K</td> <td>0.79 W/m²K</td> <td>73 %</td> <td>30 %</td> <td>55 %</td> <td>63 %</td> <td>42 %</td> <td>33 %</td> <td>20 dB</td> <td>26 dB</td> <td>40 dB</td> </tr> <tr> <td>"</td> <td>"</td> <td>Opal (A/D)</td> <td>2.90 W/m²K</td> <td>0.98 W/m²K</td> <td>0.79 W/m²K</td> <td>51 %</td> <td>21 %</td> <td>38 %</td> <td>50 %</td> <td>33 %</td> <td>27 %</td> <td>20 dB</td> <td>26 dB</td> <td>40 dB</td> </tr> <tr> <td>"</td> <td>triple-walled</td> <td>Clear (A/H/H)</td> <td>1.70 W/m²K</td> <td>0.83 W/m²K</td> <td>0.69 W/m²K</td> <td>71 %</td> <td>29 %</td> <td>53 %</td> <td>63 %</td> <td>42 %</td> <td>33 %</td> <td>22 dB</td> <td>28 dB</td> <td>40 dB</td> </tr> <tr> <td>"</td> <td>"</td> <td>Opal (A/O/O)</td> <td>1.70 W/m²K</td> <td>0.83 W/m²K</td> <td>0.69 W/m²K</td> <td>61 %</td> <td>25 %</td> <td>46 %</td> <td>48 %</td> <td>32 %</td> <td>25 %</td> <td>22 dB</td> <td>28 dB</td> <td>40 dB</td> </tr> <tr> <td>"</td> <td>four-walled</td> <td>Clear (A/H/H/H)</td> <td>1.28 W/m²K</td> <td>0.72 W/m²K</td> <td>0.61 W/m²K</td> <td>64 %</td> <td>26 %</td> <td>48 %</td> <td>52 %</td> <td>34 %</td> <td>28 %</td> <td>23 dB</td> <td>29 dB</td> <td>40 dB</td> </tr> <tr> <td>"</td> <td>"</td> <td>Opal (A/H/O/H)</td> <td>1.28 W/m²K</td> <td>0.72 W/m²K</td> <td>0.61 W/m²K</td> <td>59 %</td> <td>24 %</td> <td>44 %</td> <td>46 %</td> <td>30 %</td> <td>24 %</td> <td>23 dB</td> <td>29 dB</td> <td>40 dB</td> </tr> <tr> <td>"</td> <td>five-walled</td> <td>Clear (A/H/H/H/H)</td> <td>0.99 W/m²K</td> <td>0.63 W/m²K</td> <td>0.55 W/m²K</td> <td>58 %</td> <td>24 %</td> <td>44 %</td> <td>47 %</td> <td>31 %</td> <td>25 %</td> <td>24 dB</td> <td>30 dB</td> <td>40 dB</td> </tr> <tr> <td>"</td> <td>"</td> <td>Opal (A/H/O/H/H)</td> <td>0.99 W/m²K</td> <td>0.63 W/m²K</td> <td>0.55 W/m²K</td> <td>53 %</td> <td>22 %</td> <td>40 %</td> <td>41 %</td> <td>27 %</td> <td>22 %</td> <td>24 dB</td> <td>30 dB</td> <td>40 dB</td> </tr> </tbody> <thead> <tr> <th rowspan="2">PC Heatstop</th> <th rowspan="2"># dome walls</th> <th rowspan="2">Clear - Opal - Heatstop</th> <th colspan="3">Ut-value</th> <th colspan="3">LT-value</th> <th colspan="3">g-value</th> <th colspan="3">Rw-value</th> </tr> <tr> <th>Skylight</th> <th>+EP25</th> <th>iDome</th> <th>Skylight</th> <th>+EP25</th> <th>iDome</th> <th>Skylight</th> <th>+EP25</th> <th>iDome</th> <th>Skylight</th> <th>+EP25</th> <th>iDome</th> </tr> </thead> <tbody> <tr> <td>"</td> <td>single-walled</td> <td>Heatstop Opal (T)</td> <td>5.17 W/m²K</td> <td>1.19 W/m²K</td> <td>0.93 W/m²K</td> <td>49 %</td> <td>20 %</td> <td>37 %</td> <td>59 %</td> <td>39 %</td> <td>31 %</td> <td>-</td> <td>24 dB</td> <td>40 dB</td> </tr> <tr> <td>"</td> <td>double-walled</td> <td>Clear (T/H)</td> <td>2.90 W/m²K</td> <td>0.98 W/m²K</td> <td>0.79 W/m²K</td> <td>44 %</td> <td>18 %</td> <td>33 %</td> <td>51 %</td> <td>34 %</td> <td>27 %</td> <td>20 dB</td> <td>26 dB</td> <td>40 dB</td> </tr> <tr> <td>"</td> <td>"</td> <td>Opal (T/O)</td> <td>2.90 W/m²K</td> <td>0.98 W/m²K</td> <td>0.79 W/m²K</td> <td>41 %</td> <td>17 %</td> <td>31 %</td> <td>45 %</td> <td>30 %</td> <td>24 %</td> <td>20 dB</td> <td>26 dB</td> <td>40 dB</td> </tr> <tr> <td>"</td> <td>triple-walled</td> <td>Clear (T/H/H)</td> <td>1.70 W/m²K</td> <td>0.83 W/m²K</td> <td>0.69 W/m²K</td> <td>40 %</td> <td>16 %</td> <td>30 %</td> <td>44 %</td> <td>29 %</td> <td>23 %</td> <td>22 dB</td> <td>28 dB</td> <td>40 dB</td> </tr> <tr> <td>"</td> <td>"</td> <td>Opal (T/H/O)</td> <td>1.70 W/m²K</td> <td>0.83 W/m²K</td> <td>0.69 W/m²K</td> <td>37 %</td> <td>15 %</td> <td>28 %</td> <td>39 %</td> <td>26 %</td> <td>21 %</td> <td>22 dB</td> <td>28 dB</td> <td>40 dB</td> </tr> <tr> <td>"</td> <td>four-walled</td> <td>Clear (T/H/H/H)</td> <td>1.28 W/m²K</td> <td>0.72 W/m²K</td> <td>0.61 W/m²K</td> <td>35 %</td> <td>14 %</td> <td>26 %</td> <td>37 %</td> <td>24 %</td> <td>20 %</td> <td>23 dB</td> <td>29 dB</td> <td>40 dB</td> </tr> <tr> <td>"</td> <td>"</td> <td>Opal (T/H/O/H)</td> <td>1.28 W/m²K</td> <td>0.72 W/m²K</td> <td>0.61 W/m²K</td> <td>32 %</td> <td>13 %</td> <td>24 %</td> <td>32 %</td> <td>21 %</td> <td>17 %</td> <td>23 dB</td> <td>29 dB</td> <td>40 dB</td> </tr> </tbody> <thead> <tr> <th rowspan="2">EP10</th> <th rowspan="2"># dome walls</th> <th rowspan="2">Clear - Opal - Heatstop</th> <th colspan="3">Ut-value</th> <th colspan="3">LT-value</th> <th colspan="3">g-value</th> <th colspan="3">Rw-value</th> </tr> <tr> <th>Skylight</th> <th>+EP25</th> <th>iDome</th> <th>Skylight</th> <th>+EP25</th> <th>iDome</th> <th>Skylight</th> <th>+EP25</th> <th>iDome</th> <th>Skylight</th> <th>+EP25</th> <th>iDome</th> </tr> </thead> <tbody> <tr> <td>EP 10 koepel PMMA</td> <td>6-wandig</td> <td>Opal (H/E/O)</td> <td>1.30 W/m²K</td> <td>0.71 W/m²K</td> <td>0.60 W/m²K</td> <td>51 %</td> <td>21 %</td> <td>38 %</td> <td>43 %</td> <td>28 %</td> <td>23 %</td> <td>21 dB</td> <td>27 dB</td> <td>40 dB</td> </tr> <tr> <td>EP 10 koepel PC</td> <td>6-wandig</td> <td>Opal (A/E/O)</td> <td>1.30 W/m²K</td> <td>0.71 W/m²K</td> <td>0.60 W/m²K</td> <td>50 %</td> <td>21 %</td> <td>38 %</td> <td>41 %</td> <td>27 %</td> <td>22 %</td> <td>21 dB</td> <td>27 dB</td> <td>40 dB</td> </tr> </tbody> </table> | skylux-round-skylight-with-diameter-o-80-cm | 9754044760397 | 50200962269517
Skylights | Round skylight | Skylux | Skylux round skylight with diameter Ø 80 cm | Four-walled (1.28 W/m²K) / Polycarbonate (250 times more impact-resistant than glass) / Clear * visibility just like glass (HHHH) | 32812 | 5412970328124 | 1053.95 | Yes | 35-45 | 10.24 | Number of walls | Four-walled (1.28 W/m²K) | Material | Polycarbonate (250 times more impact-resistant than glass) | Choose clear, opal or heatstop | Clear * visibility just like glass (HHHH) |  |  |  | 80cm |  |  | Round | [9 empty] | D |  |  | For heated areas, we recommend at least a 3-walled skylight for optimal insulation. | Acrylic PMMA # dome walls Clear - Opal - Heatstop Ut-value LT-value g-value Rw-value Skylight +EP25 iDome Skylight +EP25 iDome Skylight +EP25 iDome Skylight +EP25 iDome " single-walled Clear (H) 5.17 W/m²K 1.19 W/m²K 0.93 W/m²K 90 % 37 % 68 % 87 % 57 % 46 % - 24 dB 40 dB " " Opal (O) 5.17 W/m²K 1.19 W/m²K 0.93 W/m²K 83 % 34 % 62 % 76 % 50 % 40 % - 24 dB 40 dB " double-walled Clear (H/H) 2.90 W/m²K 0.98 W/m²K 0.79 W/m²K 81 % 33 % 61 % 75 % 50 % 40 % 20 dB 26 dB 40 dB " " Opal (O/O) 2.90 W/m²K 0.98 W/m²K 0.79 W/m²K 69 % 28 % 52 % 58 % 38 % 31 % 20 dB 26 dB 40 dB " triple-walled Clear (H/H/H) 1.70 W/m²K 0.83 W/m²K 0.69 W/m²K 73 % 30 % 55 % 65 % 43 % 34 % 22 dB 28 dB 40 dB " " Opal (O/H/O) 1.70 W/m²K 0.83 W/m²K 0.69 W/m²K 62 % 25 % 47 % 51 % 34 % 27 % 22 dB 28 dB 40 dB " four-walled Clear (H/H/H/H) 1.28 W/m²K 0.72 W/m²K 0.61 W/m²K 64 % 26 % 48 % 54 % 36 % 29 % 23 dB 29 dB 40 dB " " Opal (H/H/O/H) 1.28 W/m²K 0.72 W/m²K 0.61 W/m²K 59 % 24 % 44 % 48 % 32 % 25 % 23 dB 29 dB 40 dB " five-walled Clear (H/H/H/H/H) 0.99 W/m²K 0.63 W/m²K 0.55 W/m²K 58 % 24 % 44 % 47 % 31 % 25 % 24 dB 30 dB 40 dB " " Opal (O/H/H/H/H) 0.99 W/m²K 0.63 W/m²K 0.55 W/m²K 53 % 22 % 40 % 41 % 27 % 22 % 24 dB 30 dB 40 dB Polycarbonate PC # dome walls Clear - Opal - Heatstop Ut-value LT-value g-value Rw-value Skylight +EP25 iDome Skylight +EP25 iDome Skylight +EP25 iDome Skylight +EP25 iDome " single-walled Clear (A) 5.17 W/m²K 1.19 W/m²K 0.93 W/m²K 88 % 36 % 66 % 83 % 55 % 44 % - 24 dB 40 dB " " Opal (D) 5.17 W/m²K 1.19 W/m²K 0.93 W/m²K 58 % 24 % 44 % 60 % 40 % 32 % - 24 dB 40 dB " double-walled Clear (A/H) 2.90 W/m²K 0.98 W/m²K 0.79 W/m²K 79 % 32 % 59 % 72 % 48 % 38 % 20 dB 26 dB 40 dB " " Clear (A/A) 2.90 W/m²K 0.98 W/m²K 0.79 W/m²K 77 % 32 % 58 % 69 % 46 % 37 % 20 dB 26 dB 40 dB " " Opal (A/O) 2.90 W/m²K 0.98 W/m²K 0.79 W/m²K 73 % 30 % 55 % 63 % 42 % 33 % 20 dB 26 dB 40 dB " " Opal (A/D) 2.90 W/m²K 0.98 W/m²K 0.79 W/m²K 51 % 21 % 38 % 50 % 33 % 27 % 20 dB 26 dB 40 dB " triple-walled Clear (A/H/H) 1.70 W/m²K 0.83 W/m²K 0.69 W/m²K 71 % 29 % 53 % 63 % 42 % 33 % 22 dB 28 dB 40 dB " " Opal (A/O/O) 1.70 W/m²K 0.83 W/m²K 0.69 W/m²K 61 % 25 % 46 % 48 % 32 % 25 % 22 dB 28 dB 40 dB " four-walled Clear (A/H/H/H) 1.28 W/m²K 0.72 W/m²K 0.61 W/m²K 64 % 26 % 48 % 52 % 34 % 28 % 23 dB 29 dB 40 dB " " Opal (A/H/O/H) 1.28 W/m²K 0.72 W/m²K 0.61 W/m²K 59 % 24 % 44 % 46 % 30 % 24 % 23 dB 29 dB 40 dB " five-walled Clear (A/H/H/H/H) 0.99 W/m²K 0.63 W/m²K 0.55 W/m²K 58 % 24 % 44 % 47 % 31 % 25 % 24 dB 30 dB 40 dB " " Opal (A/H/O/H/H) 0.99 W/m²K 0.63 W/m²K 0.55 W/m²K 53 % 22 % 40 % 41 % 27 % 22 % 24 dB 30 dB 40 dB PC Heatstop # dome walls Clear - Opal - Heatstop Ut-value LT-value g-value Rw-value Skylight +EP25 iDome Skylight +EP25 iDome Skylight +EP25 iDome Skylight +EP25 iDome " single-walled Heatstop Opal (T) 5.17 W/m²K 1.19 W/m²K 0.93 W/m²K 49 % 20 % 37 % 59 % 39 % 31 % - 24 dB 40 dB " double-walled Clear (T/H) 2.90 W/m²K 0.98 W/m²K 0.79 W/m²K 44 % 18 % 33 % 51 % 34 % 27 % 20 dB 26 dB 40 dB " " Opal (T/O) 2.90 W/m²K 0.98 W/m²K 0.79 W/m²K 41 % 17 % 31 % 45 % 30 % 24 % 20 dB 26 dB 40 dB " triple-walled Clear (T/H/H) 1.70 W/m²K 0.83 W/m²K 0.69 W/m²K 40 % 16 % 30 % 44 % 29 % 23 % 22 dB 28 dB 40 dB " " Opal (T/H/O) 1.70 W/m²K 0.83 W/m²K 0.69 W/m²K 37 % 15 % 28 % 39 % 26 % 21 % 22 dB 28 dB 40 dB " four-walled Clear (T/H/H/H) 1.28 W/m²K 0.72 W/m²K 0.61 W/m²K 35 % 14 % 26 % 37 % 24 % 20 % 23 dB 29 dB 40 dB " " Opal (T/H/O/H) 1.28 W/m²K 0.72 W/m²K 0.61 W/m²K 32 % 13 % 24 % 32 % 21 % 17 % 23 dB 29 dB 40 dB EP10 # dome walls Clear - Opal - Heatstop Ut-value LT-value g-value Rw-value Skylight +EP25 iDome Skylight +EP25 iDome Skylight +EP25 iDome Skylight +EP25 iDome EP 10 koepel PMMA 6-wandig Opal (H/E/O) 1.30 W/m²K 0.71 W/m²K 0.60 W/m²K 51 % 21 % 38 % 43 % 28 % 23 % 21 dB 27 dB 40 dB EP 10 koepel PC 6-wandig Opal (A/E/O) 1.30 W/m²K 0.71 W/m²K 0.60 W/m²K 50 % 21 % 38 % 41 % 27 % 22 % 21 dB 27 dB 40 dB | https://skylux.eu/en/products/skylux-round-skylight-with-diameter-o-80-cm?variant=50200962466125 | https://skylux.eu/cdn/shop/files/Ronde-bolvormige-pantser-lichtkoepel-4-wandig-helder-pmma-helder-0800-mm-lichtkoepel_bf1d39f1-688b-45f3-be41-5860bc577587.png?v=1726572491&width=1600 | https://skylux.eu/cdn/shop/files/Skylux-ronde-lichtkoepel-met-diameter-80-cm-Ronde-lichtkoepel.png?v=1726646492&width=1600 | https://skylux.eu/cdn/shop/files/Skylux-polycarbonaat-lichtkoepel-enkelwandig-heatstop-rond-0800-mm-lichtkoepel_b8f95fd9-7263-4c20-ac5a-2e243ddb98a7.png?v=1726572491&width=1600 | https://skylux.eu/cdn/shop/files/Skylux-polycarbonaat-lichtkoepel-dubbelwandig-opaal-rond-0800-mm-lichtkoepel_59a7f71c-935f-4813-929a-ed3b8b92e3af.png?v=1726572491&width=1600 | https://skylux.eu/cdn/shop/files/Skylux-acrylaat-lichtkoepel-5-wandig-opaal-rond-0800-mm-lichtkoepel_6a0623f9-6955-495d-b6d4-3556173a6e57.png?v=1726572491&width=1600 |  |  | <meta charset="UTF-8"> <style> table { width: 100%; border-collapse: collapse; } td:nth-child(4) { font-weight: bold; } td:nth-child(7) { font-weight: bold; } td:nth-child(10) { font-weight: bold; } td:nth-child(13) { font-weight: bold; } th { background-color: #0082C8; color: white; padding: 10px; } tr:nth-child(even) { background-color: #E1F3FF; } tr:nth-child(odd) { background-color: white; } td, th { border: 1px solid #ddd; padding: 8px; } .highlight { color: #0082C8; } </style> <table> <thead> <tr> <th rowspan="2">Acrylic PMMA</th> <th rowspan="2"># dome walls</th> <th rowspan="2">Clear - Opal - Heatstop</th> <th colspan="3">Ut-value</th> <th colspan="3">LT-value</th> <th colspan="3">g-value</th> <th colspan="3">Rw-value</th> </tr> <tr> <th>Skylight</th> <th>+EP25</th> <th>iDome</th> <th>Skylight</th> <th>+EP25</th> <th>iDome</th> <th>Skylight</th> <th>+EP25</th> <th>iDome</th> <th>Skylight</th> <th>+EP25</th> <th>iDome</th> </tr> </thead> <tbody> <!-- Adjust the following rows as per your values --> <tr> <td>"</td> <td>single-walled</td> <td>Clear (H)</td> <td>5.17 W/m²K</td> <td>1.19 W/m²K</td> <td>0.93 W/m²K</td> <td>90 %</td> <td>37 %</td> <td>68 %</td> <td>87 %</td> <td>57 %</td> <td>46 %</td> <td>-</td> <td>24 dB</td> <td>40 dB</td> </tr> <tr> <td>"</td> <td>"</td> <td>Opal (O)</td> <td>5.17 W/m²K</td> <td>1.19 W/m²K</td> <td>0.93 W/m²K</td> <td>83 %</td> <td>34 %</td> <td>62 %</td> <td>76 %</td> <td>50 %</td> <td>40 %</td> <td>-</td> <td>24 dB</td> <td>40 dB</td> </tr> <tr> <td>"</td> <td>double-walled</td> <td>Clear (H/H)</td> <td>2.90 W/m²K</td> <td>0.98 W/m²K</td> <td>0.79 W/m²K</td> <td>81 %</td> <td>33 %</td> <td>61 %</td> <td>75 %</td> <td>50 %</td> <td>40 %</td> <td>20 dB</td> <td>26 dB</td> <td>40 dB</td> </tr> <tr> <td>"</td> <td>"</td> <td>Opal (O/O)</td> <td>2.90 W/m²K</td> <td>0.98 W/m²K</td> <td>0.79 W/m²K</td> <td>69 %</td> <td>28 %</td> <td>52 %</td> <td>58 %</td> <td>38 %</td> <td>31 %</td> <td>20 dB</td> <td>26 dB</td> <td>40 dB</td> </tr> <tr> <td>"</td> <td>triple-walled</td> <td>Clear (H/H/H)</td> <td>1.70 W/m²K</td> <td>0.83 W/m²K</td> <td>0.69 W/m²K</td> <td>73 %</td> <td>30 %</td> <td>55 %</td> <td>65 %</td> <td>43 %</td> <td>34 %</td> <td>22 dB</td> <td>28 dB</td> <td>40 dB</td> </tr> <tr> <td>"</td> <td>"</td> <td>Opal (O/H/O)</td> <td>1.70 W/m²K</td> <td>0.83 W/m²K</td> <td>0.69 W/m²K</td> <td>62 %</td> <td>25 %</td> <td>47 %</td> <td>51 %</td> <td>34 %</td> <td>27 %</td> <td>22 dB</td> <td>28 dB</td> <td>40 dB</td> </tr> <tr> <td>"</td> <td>four-walled</td> <td>Clear (H/H/H/H)</td> <td>1.28 W/m²K</td> <td>0.72 W/m²K</td> <td>0.61 W/m²K</td> <td>64 %</td> <td>26 %</td> <td>48 %</td> <td>54 %</td> <td>36 %</td> <td>29 %</td> <td>23 dB</td> <td>29 dB</td> <td>40 dB</td> </tr> <tr> <td>"</td> <td>"</td> <td>Opal (H/H/O/H)</td> <td>1.28 W/m²K</td> <td>0.72 W/m²K</td> <td>0.61 W/m²K</td> <td>59 %</td> <td>24 %</td> <td>44 %</td> <td>48 %</td> <td>32 %</td> <td>25 %</td> <td>23 dB</td> <td>29 dB</td> <td>40 dB</td> </tr> <tr> <td>"</td> <td>five-walled</td> <td>Clear (H/H/H/H/H)</td> <td>0.99 W/m²K</td> <td>0.63 W/m²K</td> <td>0.55 W/m²K</td> <td>58 %</td> <td>24 %</td> <td>44 %</td> <td>47 %</td> <td>31 %</td> <td>25 %</td> <td>24 dB</td> <td>30 dB</td> <td>40 dB</td> </tr> <tr> <td>"</td> <td>"</td> <td>Opal (O/H/H/H/H)</td> <td>0.99 W/m²K</td> <td>0.63 W/m²K</td> <td>0.55 W/m²K</td> <td>53 %</td> <td>22 %</td> <td>40 %</td> <td>41 %</td> <td>27 %</td> <td>22 %</td> <td>24 dB</td> <td>30 dB</td> <td>40 dB</td> </tr> </tbody> <thead> <tr> <th rowspan="2">Polycarbonate PC</th> <th rowspan="2"># dome walls</th> <th rowspan="2">Clear - Opal - Heatstop</th> <th colspan="3">Ut-value</th> <th colspan="3">LT-value</th> <th colspan="3">g-value</th> <th colspan="3">Rw-value</th> </tr> <tr> <th>Skylight</th> <th>+EP25</th> <th>iDome</th> <th>Skylight</th> <th>+EP25</th> <th>iDome</th> <th>Skylight</th> <th>+EP25</th> <th>iDome</th> <th>Skylight</th> <th>+EP25</th> <th>iDome</th> </tr> </thead> <tbody> <tr> <td>"</td> <td>single-walled</td> <td>Clear (A)</td> <td>5.17 W/m²K</td> <td>1.19 W/m²K</td> <td>0.93 W/m²K</td> <td>88 %</td> <td>36 %</td> <td>66 %</td> <td>83 %</td> <td>55 %</td> <td>44 %</td> <td>-</td> <td>24 dB</td> <td>40 dB</td> </tr> <tr> <td>"</td> <td>"</td> <td>Opal (D)</td> <td>5.17 W/m²K</td> <td>1.19 W/m²K</td> <td>0.93 W/m²K</td> <td>58 %</td> <td>24 %</td> <td>44 %</td> <td>60 %</td> <td>40 %</td> <td>32 %</td> <td>-</td> <td>24 dB</td> <td>40 dB</td> </tr> <tr> <td>"</td> <td>double-walled</td> <td>Clear (A/H)</td> <td>2.90 W/m²K</td> <td>0.98 W/m²K</td> <td>0.79 W/m²K</td> <td>79 %</td> <td>32 %</td> <td>59 %</td> <td>72 %</td> <td>48 %</td> <td>38 %</td> <td>20 dB</td> <td>26 dB</td> <td>40 dB</td> </tr> <tr> <td>"</td> <td>"</td> <td>Clear (A/A)</td> <td>2.90 W/m²K</td> <td>0.98 W/m²K</td> <td>0.79 W/m²K</td> <td>77 %</td> <td>32 %</td> <td>58 %</td> <td>69 %</td> <td>46 %</td> <td>37 %</td> <td>20 dB</td> <td>26 dB</td> <td>40 dB</td> </tr> <tr> <td>"</td> <td>"</td> <td>Opal (A/O)</td> <td>2.90 W/m²K</td> <td>0.98 W/m²K</td> <td>0.79 W/m²K</td> <td>73 %</td> <td>30 %</td> <td>55 %</td> <td>63 %</td> <td>42 %</td> <td>33 %</td> <td>20 dB</td> <td>26 dB</td> <td>40 dB</td> </tr> <tr> <td>"</td> <td>"</td> <td>Opal (A/D)</td> <td>2.90 W/m²K</td> <td>0.98 W/m²K</td> <td>0.79 W/m²K</td> <td>51 %</td> <td>21 %</td> <td>38 %</td> <td>50 %</td> <td>33 %</td> <td>27 %</td> <td>20 dB</td> <td>26 dB</td> <td>40 dB</td> </tr> <tr> <td>"</td> <td>triple-walled</td> <td>Clear (A/H/H)</td> <td>1.70 W/m²K</td> <td>0.83 W/m²K</td> <td>0.69 W/m²K</td> <td>71 %</td> <td>29 %</td> <td>53 %</td> <td>63 %</td> <td>42 %</td> <td>33 %</td> <td>22 dB</td> <td>28 dB</td> <td>40 dB</td> </tr> <tr> <td>"</td> <td>"</td> <td>Opal (A/O/O)</td> <td>1.70 W/m²K</td> <td>0.83 W/m²K</td> <td>0.69 W/m²K</td> <td>61 %</td> <td>25 %</td> <td>46 %</td> <td>48 %</td> <td>32 %</td> <td>25 %</td> <td>22 dB</td> <td>28 dB</td> <td>40 dB</td> </tr> <tr> <td>"</td> <td>four-walled</td> <td>Clear (A/H/H/H)</td> <td>1.28 W/m²K</td> <td>0.72 W/m²K</td> <td>0.61 W/m²K</td> <td>64 %</td> <td>26 %</td> <td>48 %</td> <td>52 %</td> <td>34 %</td> <td>28 %</td> <td>23 dB</td> <td>29 dB</td> <td>40 dB</td> </tr> <tr> <td>"</td> <td>"</td> <td>Opal (A/H/O/H)</td> <td>1.28 W/m²K</td> <td>0.72 W/m²K</td> <td>0.61 W/m²K</td> <td>59 %</td> <td>24 %</td> <td>44 %</td> <td>46 %</td> <td>30 %</td> <td>24 %</td> <td>23 dB</td> <td>29 dB</td> <td>40 dB</td> </tr> <tr> <td>"</td> <td>five-walled</td> <td>Clear (A/H/H/H/H)</td> <td>0.99 W/m²K</td> <td>0.63 W/m²K</td> <td>0.55 W/m²K</td> <td>58 %</td> <td>24 %</td> <td>44 %</td> <td>47 %</td> <td>31 %</td> <td>25 %</td> <td>24 dB</td> <td>30 dB</td> <td>40 dB</td> </tr> <tr> <td>"</td> <td>"</td> <td>Opal (A/H/O/H/H)</td> <td>0.99 W/m²K</td> <td>0.63 W/m²K</td> <td>0.55 W/m²K</td> <td>53 %</td> <td>22 %</td> <td>40 %</td> <td>41 %</td> <td>27 %</td> <td>22 %</td> <td>24 dB</td> <td>30 dB</td> <td>40 dB</td> </tr> </tbody> <thead> <tr> <th rowspan="2">PC Heatstop</th> <th rowspan="2"># dome walls</th> <th rowspan="2">Clear - Opal - Heatstop</th> <th colspan="3">Ut-value</th> <th colspan="3">LT-value</th> <th colspan="3">g-value</th> <th colspan="3">Rw-value</th> </tr> <tr> <th>Skylight</th> <th>+EP25</th> <th>iDome</th> <th>Skylight</th> <th>+EP25</th> <th>iDome</th> <th>Skylight</th> <th>+EP25</th> <th>iDome</th> <th>Skylight</th> <th>+EP25</th> <th>iDome</th> </tr> </thead> <tbody> <tr> <td>"</td> <td>single-walled</td> <td>Heatstop Opal (T)</td> <td>5.17 W/m²K</td> <td>1.19 W/m²K</td> <td>0.93 W/m²K</td> <td>49 %</td> <td>20 %</td> <td>37 %</td> <td>59 %</td> <td>39 %</td> <td>31 %</td> <td>-</td> <td>24 dB</td> <td>40 dB</td> </tr> <tr> <td>"</td> <td>double-walled</td> <td>Clear (T/H)</td> <td>2.90 W/m²K</td> <td>0.98 W/m²K</td> <td>0.79 W/m²K</td> <td>44 %</td> <td>18 %</td> <td>33 %</td> <td>51 %</td> <td>34 %</td> <td>27 %</td> <td>20 dB</td> <td>26 dB</td> <td>40 dB</td> </tr> <tr> <td>"</td> <td>"</td> <td>Opal (T/O)</td> <td>2.90 W/m²K</td> <td>0.98 W/m²K</td> <td>0.79 W/m²K</td> <td>41 %</td> <td>17 %</td> <td>31 %</td> <td>45 %</td> <td>30 %</td> <td>24 %</td> <td>20 dB</td> <td>26 dB</td> <td>40 dB</td> </tr> <tr> <td>"</td> <td>triple-walled</td> <td>Clear (T/H/H)</td> <td>1.70 W/m²K</td> <td>0.83 W/m²K</td> <td>0.69 W/m²K</td> <td>40 %</td> <td>16 %</td> <td>30 %</td> <td>44 %</td> <td>29 %</td> <td>23 %</td> <td>22 dB</td> <td>28 dB</td> <td>40 dB</td> </tr> <tr> <td>"</td> <td>"</td> <td>Opal (T/H/O)</td> <td>1.70 W/m²K</td> <td>0.83 W/m²K</td> <td>0.69 W/m²K</td> <td>37 %</td> <td>15 %</td> <td>28 %</td> <td>39 %</td> <td>26 %</td> <td>21 %</td> <td>22 dB</td> <td>28 dB</td> <td>40 dB</td> </tr> <tr> <td>"</td> <td>four-walled</td> <td>Clear (T/H/H/H)</td> <td>1.28 W/m²K</td> <td>0.72 W/m²K</td> <td>0.61 W/m²K</td> <td>35 %</td> <td>14 %</td> <td>26 %</td> <td>37 %</td> <td>24 %</td> <td>20 %</td> <td>23 dB</td> <td>29 dB</td> <td>40 dB</td> </tr> <tr> <td>"</td> <td>"</td> <td>Opal (T/H/O/H)</td> <td>1.28 W/m²K</td> <td>0.72 W/m²K</td> <td>0.61 W/m²K</td> <td>32 %</td> <td>13 %</td> <td>24 %</td> <td>32 %</td> <td>21 %</td> <td>17 %</td> <td>23 dB</td> <td>29 dB</td> <td>40 dB</td> </tr> </tbody> <thead> <tr> <th rowspan="2">EP10</th> <th rowspan="2"># dome walls</th> <th rowspan="2">Clear - Opal - Heatstop</th> <th colspan="3">Ut-value</th> <th colspan="3">LT-value</th> <th colspan="3">g-value</th> <th colspan="3">Rw-value</th> </tr> <tr> <th>Skylight</th> <th>+EP25</th> <th>iDome</th> <th>Skylight</th> <th>+EP25</th> <th>iDome</th> <th>Skylight</th> <th>+EP25</th> <th>iDome</th> <th>Skylight</th> <th>+EP25</th> <th>iDome</th> </tr> </thead> <tbody> <tr> <td>EP 10 koepel PMMA</td> <td>6-wandig</td> <td>Opal (H/E/O)</td> <td>1.30 W/m²K</td> <td>0.71 W/m²K</td> <td>0.60 W/m²K</td> <td>51 %</td> <td>21 %</td> <td>38 %</td> <td>43 %</td> <td>28 %</td> <td>23 %</td> <td>21 dB</td> <td>27 dB</td> <td>40 dB</td> </tr> <tr> <td>EP 10 koepel PC</td> <td>6-wandig</td> <td>Opal (A/E/O)</td> <td>1.30 W/m²K</td> <td>0.71 W/m²K</td> <td>0.60 W/m²K</td> <td>50 %</td> <td>21 %</td> <td>38 %</td> <td>41 %</td> <td>27 %</td> <td>22 %</td> <td>21 dB</td> <td>27 dB</td> <td>40 dB</td> </tr> </tbody> </table> | skylux-round-skylight-with-diameter-o-80-cm | 9754044760397 | 50200962466125
Skylights | Round skylight | Skylux | Skylux round skylight with diameter Ø 80 cm | Four-walled (1.28 W/m²K) / Polycarbonate (250 times more impact-resistant than glass) / Opal * (frosted glass) non-transparent (HHOH) | 71816 | 5412970718161 | 1053.95 | Yes | 35-45 | 10.24 | Number of walls | Four-walled (1.28 W/m²K) | Material | Polycarbonate (250 times more impact-resistant than glass) | Choose clear, opal or heatstop | Opal * (frosted glass) non-transparent (HHOH) |  |  |  | 80cm |  |  | Round | [9 empty] | D |  |  | For heated areas, we recommend at least a 3-walled skylight for optimal insulation. | Acrylic PMMA # dome walls Clear - Opal - Heatstop Ut-value LT-value g-value Rw-value Skylight +EP25 iDome Skylight +EP25 iDome Skylight +EP25 iDome Skylight +EP25 iDome " single-walled Clear (H) 5.17 W/m²K 1.19 W/m²K 0.93 W/m²K 90 % 37 % 68 % 87 % 57 % 46 % - 24 dB 40 dB " " Opal (O) 5.17 W/m²K 1.19 W/m²K 0.93 W/m²K 83 % 34 % 62 % 76 % 50 % 40 % - 24 dB 40 dB " double-walled Clear (H/H) 2.90 W/m²K 0.98 W/m²K 0.79 W/m²K 81 % 33 % 61 % 75 % 50 % 40 % 20 dB 26 dB 40 dB " " Opal (O/O) 2.90 W/m²K 0.98 W/m²K 0.79 W/m²K 69 % 28 % 52 % 58 % 38 % 31 % 20 dB 26 dB 40 dB " triple-walled Clear (H/H/H) 1.70 W/m²K 0.83 W/m²K 0.69 W/m²K 73 % 30 % 55 % 65 % 43 % 34 % 22 dB 28 dB 40 dB " " Opal (O/H/O) 1.70 W/m²K 0.83 W/m²K 0.69 W/m²K 62 % 25 % 47 % 51 % 34 % 27 % 22 dB 28 dB 40 dB " four-walled Clear (H/H/H/H) 1.28 W/m²K 0.72 W/m²K 0.61 W/m²K 64 % 26 % 48 % 54 % 36 % 29 % 23 dB 29 dB 40 dB " " Opal (H/H/O/H) 1.28 W/m²K 0.72 W/m²K 0.61 W/m²K 59 % 24 % 44 % 48 % 32 % 25 % 23 dB 29 dB 40 dB " five-walled Clear (H/H/H/H/H) 0.99 W/m²K 0.63 W/m²K 0.55 W/m²K 58 % 24 % 44 % 47 % 31 % 25 % 24 dB 30 dB 40 dB " " Opal (O/H/H/H/H) 0.99 W/m²K 0.63 W/m²K 0.55 W/m²K 53 % 22 % 40 % 41 % 27 % 22 % 24 dB 30 dB 40 dB Polycarbonate PC # dome walls Clear - Opal - Heatstop Ut-value LT-value g-value Rw-value Skylight +EP25 iDome Skylight +EP25 iDome Skylight +EP25 iDome Skylight +EP25 iDome " single-walled Clear (A) 5.17 W/m²K 1.19 W/m²K 0.93 W/m²K 88 % 36 % 66 % 83 % 55 % 44 % - 24 dB 40 dB " " Opal (D) 5.17 W/m²K 1.19 W/m²K 0.93 W/m²K 58 % 24 % 44 % 60 % 40 % 32 % - 24 dB 40 dB " double-walled Clear (A/H) 2.90 W/m²K 0.98 W/m²K 0.79 W/m²K 79 % 32 % 59 % 72 % 48 % 38 % 20 dB 26 dB 40 dB " " Clear (A/A) 2.90 W/m²K 0.98 W/m²K 0.79 W/m²K 77 % 32 % 58 % 69 % 46 % 37 % 20 dB 26 dB 40 dB " " Opal (A/O) 2.90 W/m²K 0.98 W/m²K 0.79 W/m²K 73 % 30 % 55 % 63 % 42 % 33 % 20 dB 26 dB 40 dB " " Opal (A/D) 2.90 W/m²K 0.98 W/m²K 0.79 W/m²K 51 % 21 % 38 % 50 % 33 % 27 % 20 dB 26 dB 40 dB " triple-walled Clear (A/H/H) 1.70 W/m²K 0.83 W/m²K 0.69 W/m²K 71 % 29 % 53 % 63 % 42 % 33 % 22 dB 28 dB 40 dB " " Opal (A/O/O) 1.70 W/m²K 0.83 W/m²K 0.69 W/m²K 61 % 25 % 46 % 48 % 32 % 25 % 22 dB 28 dB 40 dB " four-walled Clear (A/H/H/H) 1.28 W/m²K 0.72 W/m²K 0.61 W/m²K 64 % 26 % 48 % 52 % 34 % 28 % 23 dB 29 dB 40 dB " " Opal (A/H/O/H) 1.28 W/m²K 0.72 W/m²K 0.61 W/m²K 59 % 24 % 44 % 46 % 30 % 24 % 23 dB 29 dB 40 dB " five-walled Clear (A/H/H/H/H) 0.99 W/m²K 0.63 W/m²K 0.55 W/m²K 58 % 24 % 44 % 47 % 31 % 25 % 24 dB 30 dB 40 dB " " Opal (A/H/O/H/H) 0.99 W/m²K 0.63 W/m²K 0.55 W/m²K 53 % 22 % 40 % 41 % 27 % 22 % 24 dB 30 dB 40 dB PC Heatstop # dome walls Clear - Opal - Heatstop Ut-value LT-value g-value Rw-value Skylight +EP25 iDome Skylight +EP25 iDome Skylight +EP25 iDome Skylight +EP25 iDome " single-walled Heatstop Opal (T) 5.17 W/m²K 1.19 W/m²K 0.93 W/m²K 49 % 20 % 37 % 59 % 39 % 31 % - 24 dB 40 dB " double-walled Clear (T/H) 2.90 W/m²K 0.98 W/m²K 0.79 W/m²K 44 % 18 % 33 % 51 % 34 % 27 % 20 dB 26 dB 40 dB " " Opal (T/O) 2.90 W/m²K 0.98 W/m²K 0.79 W/m²K 41 % 17 % 31 % 45 % 30 % 24 % 20 dB 26 dB 40 dB " triple-walled Clear (T/H/H) 1.70 W/m²K 0.83 W/m²K 0.69 W/m²K 40 % 16 % 30 % 44 % 29 % 23 % 22 dB 28 dB 40 dB " " Opal (T/H/O) 1.70 W/m²K 0.83 W/m²K 0.69 W/m²K 37 % 15 % 28 % 39 % 26 % 21 % 22 dB 28 dB 40 dB " four-walled Clear (T/H/H/H) 1.28 W/m²K 0.72 W/m²K 0.61 W/m²K 35 % 14 % 26 % 37 % 24 % 20 % 23 dB 29 dB 40 dB " " Opal (T/H/O/H) 1.28 W/m²K 0.72 W/m²K 0.61 W/m²K 32 % 13 % 24 % 32 % 21 % 17 % 23 dB 29 dB 40 dB EP10 # dome walls Clear - Opal - Heatstop Ut-value LT-value g-value Rw-value Skylight +EP25 iDome Skylight +EP25 iDome Skylight +EP25 iDome Skylight +EP25 iDome EP 10 koepel PMMA 6-wandig Opal (H/E/O) 1.30 W/m²K 0.71 W/m²K 0.60 W/m²K 51 % 21 % 38 % 43 % 28 % 23 % 21 dB 27 dB 40 dB EP 10 koepel PC 6-wandig Opal (A/E/O) 1.30 W/m²K 0.71 W/m²K 0.60 W/m²K 50 % 21 % 38 % 41 % 27 % 22 % 21 dB 27 dB 40 dB | https://skylux.eu/en/products/skylux-round-skylight-with-diameter-o-80-cm?variant=50200962433357 | https://skylux.eu/cdn/shop/files/Ronde-bolvormige-pantser-lichtkoepel-4-wandig-opaal-0800-mm-lichtkoepel_283012b8-ef39-4b81-81b4-5c58acdbe489.png?v=1726572491&width=1600 | https://skylux.eu/cdn/shop/files/Skylux-ronde-lichtkoepel-met-diameter-80-cm-Ronde-lichtkoepel.png?v=1726646492&width=1600 | https://skylux.eu/cdn/shop/files/Skylux-polycarbonaat-lichtkoepel-enkelwandig-heatstop-rond-0800-mm-lichtkoepel_b8f95fd9-7263-4c20-ac5a-2e243ddb98a7.png?v=1726572491&width=1600 | https://skylux.eu/cdn/shop/files/Skylux-polycarbonaat-lichtkoepel-dubbelwandig-opaal-rond-0800-mm-lichtkoepel_59a7f71c-935f-4813-929a-ed3b8b92e3af.png?v=1726572491&width=1600 | https://skylux.eu/cdn/shop/files/Skylux-acrylaat-lichtkoepel-5-wandig-opaal-rond-0800-mm-lichtkoepel_6a0623f9-6955-495d-b6d4-3556173a6e57.png?v=1726572491&width=1600 |  |  | <meta charset="UTF-8"> <style> table { width: 100%; border-collapse: collapse; } td:nth-child(4) { font-weight: bold; } td:nth-child(7) { font-weight: bold; } td:nth-child(10) { font-weight: bold; } td:nth-child(13) { font-weight: bold; } th { background-color: #0082C8; color: white; padding: 10px; } tr:nth-child(even) { background-color: #E1F3FF; } tr:nth-child(odd) { background-color: white; } td, th { border: 1px solid #ddd; padding: 8px; } .highlight { color: #0082C8; } </style> <table> <thead> <tr> <th rowspan="2">Acrylic PMMA</th> <th rowspan="2"># dome walls</th> <th rowspan="2">Clear - Opal - Heatstop</th> <th colspan="3">Ut-value</th> <th colspan="3">LT-value</th> <th colspan="3">g-value</th> <th colspan="3">Rw-value</th> </tr> <tr> <th>Skylight</th> <th>+EP25</th> <th>iDome</th> <th>Skylight</th> <th>+EP25</th> <th>iDome</th> <th>Skylight</th> <th>+EP25</th> <th>iDome</th> <th>Skylight</th> <th>+EP25</th> <th>iDome</th> </tr> </thead> <tbody> <!-- Adjust the following rows as per your values --> <tr> <td>"</td> <td>single-walled</td> <td>Clear (H)</td> <td>5.17 W/m²K</td> <td>1.19 W/m²K</td> <td>0.93 W/m²K</td> <td>90 %</td> <td>37 %</td> <td>68 %</td> <td>87 %</td> <td>57 %</td> <td>46 %</td> <td>-</td> <td>24 dB</td> <td>40 dB</td> </tr> <tr> <td>"</td> <td>"</td> <td>Opal (O)</td> <td>5.17 W/m²K</td> <td>1.19 W/m²K</td> <td>0.93 W/m²K</td> <td>83 %</td> <td>34 %</td> <td>62 %</td> <td>76 %</td> <td>50 %</td> <td>40 %</td> <td>-</td> <td>24 dB</td> <td>40 dB</td> </tr> <tr> <td>"</td> <td>double-walled</td> <td>Clear (H/H)</td> <td>2.90 W/m²K</td> <td>0.98 W/m²K</td> <td>0.79 W/m²K</td> <td>81 %</td> <td>33 %</td> <td>61 %</td> <td>75 %</td> <td>50 %</td> <td>40 %</td> <td>20 dB</td> <td>26 dB</td> <td>40 dB</td> </tr> <tr> <td>"</td> <td>"</td> <td>Opal (O/O)</td> <td>2.90 W/m²K</td> <td>0.98 W/m²K</td> <td>0.79 W/m²K</td> <td>69 %</td> <td>28 %</td> <td>52 %</td> <td>58 %</td> <td>38 %</td> <td>31 %</td> <td>20 dB</td> <td>26 dB</td> <td>40 dB</td> </tr> <tr> <td>"</td> <td>triple-walled</td> <td>Clear (H/H/H)</td> <td>1.70 W/m²K</td> <td>0.83 W/m²K</td> <td>0.69 W/m²K</td> <td>73 %</td> <td>30 %</td> <td>55 %</td> <td>65 %</td> <td>43 %</td> <td>34 %</td> <td>22 dB</td> <td>28 dB</td> <td>40 dB</td> </tr> <tr> <td>"</td> <td>"</td> <td>Opal (O/H/O)</td> <td>1.70 W/m²K</td> <td>0.83 W/m²K</td> <td>0.69 W/m²K</td> <td>62 %</td> <td>25 %</td> <td>47 %</td> <td>51 %</td> <td>34 %</td> <td>27 %</td> <td>22 dB</td> <td>28 dB</td> <td>40 dB</td> </tr> <tr> <td>"</td> <td>four-walled</td> <td>Clear (H/H/H/H)</td> <td>1.28 W/m²K</td> <td>0.72 W/m²K</td> <td>0.61 W/m²K</td> <td>64 %</td> <td>26 %</td> <td>48 %</td> <td>54 %</td> <td>36 %</td> <td>29 %</td> <td>23 dB</td> <td>29 dB</td> <td>40 dB</td> </tr> <tr> <td>"</td> <td>"</td> <td>Opal (H/H/O/H)</td> <td>1.28 W/m²K</td> <td>0.72 W/m²K</td> <td>0.61 W/m²K</td> <td>59 %</td> <td>24 %</td> <td>44 %</td> <td>48 %</td> <td>32 %</td> <td>25 %</td> <td>23 dB</td> <td>29 dB</td> <td>40 dB</td> </tr> <tr> <td>"</td> <td>five-walled</td> <td>Clear (H/H/H/H/H)</td> <td>0.99 W/m²K</td> <td>0.63 W/m²K</td> <td>0.55 W/m²K</td> <td>58 %</td> <td>24 %</td> <td>44 %</td> <td>47 %</td> <td>31 %</td> <td>25 %</td> <td>24 dB</td> <td>30 dB</td> <td>40 dB</td> </tr> <tr> <td>"</td> <td>"</td> <td>Opal (O/H/H/H/H)</td> <td>0.99 W/m²K</td> <td>0.63 W/m²K</td> <td>0.55 W/m²K</td> <td>53 %</td> <td>22 %</td> <td>40 %</td> <td>41 %</td> <td>27 %</td> <td>22 %</td> <td>24 dB</td> <td>30 dB</td> <td>40 dB</td> </tr> </tbody> <thead> <tr> <th rowspan="2">Polycarbonate PC</th> <th rowspan="2"># dome walls</th> <th rowspan="2">Clear - Opal - Heatstop</th> <th colspan="3">Ut-value</th> <th colspan="3">LT-value</th> <th colspan="3">g-value</th> <th colspan="3">Rw-value</th> </tr> <tr> <th>Skylight</th> <th>+EP25</th> <th>iDome</th> <th>Skylight</th> <th>+EP25</th> <th>iDome</th> <th>Skylight</th> <th>+EP25</th> <th>iDome</th> <th>Skylight</th> <th>+EP25</th> <th>iDome</th> </tr> </thead> <tbody> <tr> <td>"</td> <td>single-walled</td> <td>Clear (A)</td> <td>5.17 W/m²K</td> <td>1.19 W/m²K</td> <td>0.93 W/m²K</td> <td>88 %</td> <td>36 %</td> <td>66 %</td> <td>83 %</td> <td>55 %</td> <td>44 %</td> <td>-</td> <td>24 dB</td> <td>40 dB</td> </tr> <tr> <td>"</td> <td>"</td> <td>Opal (D)</td> <td>5.17 W/m²K</td> <td>1.19 W/m²K</td> <td>0.93 W/m²K</td> <td>58 %</td> <td>24 %</td> <td>44 %</td> <td>60 %</td> <td>40 %</td> <td>32 %</td> <td>-</td> <td>24 dB</td> <td>40 dB</td> </tr> <tr> <td>"</td> <td>double-walled</td> <td>Clear (A/H)</td> <td>2.90 W/m²K</td> <td>0.98 W/m²K</td> <td>0.79 W/m²K</td> <td>79 %</td> <td>32 %</td> <td>59 %</td> <td>72 %</td> <td>48 %</td> <td>38 %</td> <td>20 dB</td> <td>26 dB</td> <td>40 dB</td> </tr> <tr> <td>"</td> <td>"</td> <td>Clear (A/A)</td> <td>2.90 W/m²K</td> <td>0.98 W/m²K</td> <td>0.79 W/m²K</td> <td>77 %</td> <td>32 %</td> <td>58 %</td> <td>69 %</td> <td>46 %</td> <td>37 %</td> <td>20 dB</td> <td>26 dB</td> <td>40 dB</td> </tr> <tr> <td>"</td> <td>"</td> <td>Opal (A/O)</td> <td>2.90 W/m²K</td> <td>0.98 W/m²K</td> <td>0.79 W/m²K</td> <td>73 %</td> <td>30 %</td> <td>55 %</td> <td>63 %</td> <td>42 %</td> <td>33 %</td> <td>20 dB</td> <td>26 dB</td> <td>40 dB</td> </tr> <tr> <td>"</td> <td>"</td> <td>Opal (A/D)</td> <td>2.90 W/m²K</td> <td>0.98 W/m²K</td> <td>0.79 W/m²K</td> <td>51 %</td> <td>21 %</td> <td>38 %</td> <td>50 %</td> <td>33 %</td> <td>27 %</td> <td>20 dB</td> <td>26 dB</td> <td>40 dB</td> </tr> <tr> <td>"</td> <td>triple-walled</td> <td>Clear (A/H/H)</td> <td>1.70 W/m²K</td> <td>0.83 W/m²K</td> <td>0.69 W/m²K</td> <td>71 %</td> <td>29 %</td> <td>53 %</td> <td>63 %</td> <td>42 %</td> <td>33 %</td> <td>22 dB</td> <td>28 dB</td> <td>40 dB</td> </tr> <tr> <td>"</td> <td>"</td> <td>Opal (A/O/O)</td> <td>1.70 W/m²K</td> <td>0.83 W/m²K</td> <td>0.69 W/m²K</td> <td>61 %</td> <td>25 %</td> <td>46 %</td> <td>48 %</td> <td>32 %</td> <td>25 %</td> <td>22 dB</td> <td>28 dB</td> <td>40 dB</td> </tr> <tr> <td>"</td> <td>four-walled</td> <td>Clear (A/H/H/H)</td> <td>1.28 W/m²K</td> <td>0.72 W/m²K</td> <td>0.61 W/m²K</td> <td>64 %</td> <td>26 %</td> <td>48 %</td> <td>52 %</td> <td>34 %</td> <td>28 %</td> <td>23 dB</td> <td>29 dB</td> <td>40 dB</td> </tr> <tr> <td>"</td> <td>"</td> <td>Opal (A/H/O/H)</td> <td>1.28 W/m²K</td> <td>0.72 W/m²K</td> <td>0.61 W/m²K</td> <td>59 %</td> <td>24 %</td> <td>44 %</td> <td>46 %</td> <td>30 %</td> <td>24 %</td> <td>23 dB</td> <td>29 dB</td> <td>40 dB</td> </tr> <tr> <td>"</td> <td>five-walled</td> <td>Clear (A/H/H/H/H)</td> <td>0.99 W/m²K</td> <td>0.63 W/m²K</td> <td>0.55 W/m²K</td> <td>58 %</td> <td>24 %</td> <td>44 %</td> <td>47 %</td> <td>31 %</td> <td>25 %</td> <td>24 dB</td> <td>30 dB</td> <td>40 dB</td> </tr> <tr> <td>"</td> <td>"</td> <td>Opal (A/H/O/H/H)</td> <td>0.99 W/m²K</td> <td>0.63 W/m²K</td> <td>0.55 W/m²K</td> <td>53 %</td> <td>22 %</td> <td>40 %</td> <td>41 %</td> <td>27 %</td> <td>22 %</td> <td>24 dB</td> <td>30 dB</td> <td>40 dB</td> </tr> </tbody> <thead> <tr> <th rowspan="2">PC Heatstop</th> <th rowspan="2"># dome walls</th> <th rowspan="2">Clear - Opal - Heatstop</th> <th colspan="3">Ut-value</th> <th colspan="3">LT-value</th> <th colspan="3">g-value</th> <th colspan="3">Rw-value</th> </tr> <tr> <th>Skylight</th> <th>+EP25</th> <th>iDome</th> <th>Skylight</th> <th>+EP25</th> <th>iDome</th> <th>Skylight</th> <th>+EP25</th> <th>iDome</th> <th>Skylight</th> <th>+EP25</th> <th>iDome</th> </tr> </thead> <tbody> <tr> <td>"</td> <td>single-walled</td> <td>Heatstop Opal (T)</td> <td>5.17 W/m²K</td> <td>1.19 W/m²K</td> <td>0.93 W/m²K</td> <td>49 %</td> <td>20 %</td> <td>37 %</td> <td>59 %</td> <td>39 %</td> <td>31 %</td> <td>-</td> <td>24 dB</td> <td>40 dB</td> </tr> <tr> <td>"</td> <td>double-walled</td> <td>Clear (T/H)</td> <td>2.90 W/m²K</td> <td>0.98 W/m²K</td> <td>0.79 W/m²K</td> <td>44 %</td> <td>18 %</td> <td>33 %</td> <td>51 %</td> <td>34 %</td> <td>27 %</td> <td>20 dB</td> <td>26 dB</td> <td>40 dB</td> </tr> <tr> <td>"</td> <td>"</td> <td>Opal (T/O)</td> <td>2.90 W/m²K</td> <td>0.98 W/m²K</td> <td>0.79 W/m²K</td> <td>41 %</td> <td>17 %</td> <td>31 %</td> <td>45 %</td> <td>30 %</td> <td>24 %</td> <td>20 dB</td> <td>26 dB</td> <td>40 dB</td> </tr> <tr> <td>"</td> <td>triple-walled</td> <td>Clear (T/H/H)</td> <td>1.70 W/m²K</td> <td>0.83 W/m²K</td> <td>0.69 W/m²K</td> <td>40 %</td> <td>16 %</td> <td>30 %</td> <td>44 %</td> <td>29 %</td> <td>23 %</td> <td>22 dB</td> <td>28 dB</td> <td>40 dB</td> </tr> <tr> <td>"</td> <td>"</td> <td>Opal (T/H/O)</td> <td>1.70 W/m²K</td> <td>0.83 W/m²K</td> <td>0.69 W/m²K</td> <td>37 %</td> <td>15 %</td> <td>28 %</td> <td>39 %</td> <td>26 %</td> <td>21 %</td> <td>22 dB</td> <td>28 dB</td> <td>40 dB</td> </tr> <tr> <td>"</td> <td>four-walled</td> <td>Clear (T/H/H/H)</td> <td>1.28 W/m²K</td> <td>0.72 W/m²K</td> <td>0.61 W/m²K</td> <td>35 %</td> <td>14 %</td> <td>26 %</td> <td>37 %</td> <td>24 %</td> <td>20 %</td> <td>23 dB</td> <td>29 dB</td> <td>40 dB</td> </tr> <tr> <td>"</td> <td>"</td> <td>Opal (T/H/O/H)</td> <td>1.28 W/m²K</td> <td>0.72 W/m²K</td> <td>0.61 W/m²K</td> <td>32 %</td> <td>13 %</td> <td>24 %</td> <td>32 %</td> <td>21 %</td> <td>17 %</td> <td>23 dB</td> <td>29 dB</td> <td>40 dB</td> </tr> </tbody> <thead> <tr> <th rowspan="2">EP10</th> <th rowspan="2"># dome walls</th> <th rowspan="2">Clear - Opal - Heatstop</th> <th colspan="3">Ut-value</th> <th colspan="3">LT-value</th> <th colspan="3">g-value</th> <th colspan="3">Rw-value</th> </tr> <tr> <th>Skylight</th> <th>+EP25</th> <th>iDome</th> <th>Skylight</th> <th>+EP25</th> <th>iDome</th> <th>Skylight</th> <th>+EP25</th> <th>iDome</th> <th>Skylight</th> <th>+EP25</th> <th>iDome</th> </tr> </thead> <tbody> <tr> <td>EP 10 koepel PMMA</td> <td>6-wandig</td> <td>Opal (H/E/O)</td> <td>1.30 W/m²K</td> <td>0.71 W/m²K</td> <td>0.60 W/m²K</td> <td>51 %</td> <td>21 %</td> <td>38 %</td> <td>43 %</td> <td>28 %</td> <td>23 %</td> <td>21 dB</td> <td>27 dB</td> <td>40 dB</td> </tr> <tr> <td>EP 10 koepel PC</td> <td>6-wandig</td> <td>Opal (A/E/O)</td> <td>1.30 W/m²K</td> <td>0.71 W/m²K</td> <td>0.60 W/m²K</td> <td>50 %</td> <td>21 %</td> <td>38 %</td> <td>41 %</td> <td>27 %</td> <td>22 %</td> <td>21 dB</td> <td>27 dB</td> <td>40 dB</td> </tr> </tbody> </table> | skylux-round-skylight-with-diameter-o-80-cm | 9754044760397 | 50200962433357
Skylights | Round skylight | Skylux | Skylux round skylight with diameter Ø 80 cm | Five-walled (0.99 W/m²K) / Acrylic (10 times more impact-resistant than glass) / Clear * visibility just like glass (HHHHH) | 66046 | 5412970660460 | 1046.65 | Yes | 35-45 | 10.02 | Number of walls | Five-walled (0.99 W/m²K) | Material | Acrylic (10 times more impact-resistant than glass) | Choose clear, opal or heatstop | Clear * visibility just like glass (HHHHH) |  |  |  | 80cm |  |  | Round | [9 empty] | D |  |  | For heated areas, we recommend at least a 3-walled skylight for optimal insulation. | Acrylic PMMA # dome walls Clear - Opal - Heatstop Ut-value LT-value g-value Rw-value Skylight +EP25 iDome Skylight +EP25 iDome Skylight +EP25 iDome Skylight +EP25 iDome " single-walled Clear (H) 5.17 W/m²K 1.19 W/m²K 0.93 W/m²K 90 % 37 % 68 % 87 % 57 % 46 % - 24 dB 40 dB " " Opal (O) 5.17 W/m²K 1.19 W/m²K 0.93 W/m²K 83 % 34 % 62 % 76 % 50 % 40 % - 24 dB 40 dB " double-walled Clear (H/H) 2.90 W/m²K 0.98 W/m²K 0.79 W/m²K 81 % 33 % 61 % 75 % 50 % 40 % 20 dB 26 dB 40 dB " " Opal (O/O) 2.90 W/m²K 0.98 W/m²K 0.79 W/m²K 69 % 28 % 52 % 58 % 38 % 31 % 20 dB 26 dB 40 dB " triple-walled Clear (H/H/H) 1.70 W/m²K 0.83 W/m²K 0.69 W/m²K 73 % 30 % 55 % 65 % 43 % 34 % 22 dB 28 dB 40 dB " " Opal (O/H/O) 1.70 W/m²K 0.83 W/m²K 0.69 W/m²K 62 % 25 % 47 % 51 % 34 % 27 % 22 dB 28 dB 40 dB " four-walled Clear (H/H/H/H) 1.28 W/m²K 0.72 W/m²K 0.61 W/m²K 64 % 26 % 48 % 54 % 36 % 29 % 23 dB 29 dB 40 dB " " Opal (H/H/O/H) 1.28 W/m²K 0.72 W/m²K 0.61 W/m²K 59 % 24 % 44 % 48 % 32 % 25 % 23 dB 29 dB 40 dB " five-walled Clear (H/H/H/H/H) 0.99 W/m²K 0.63 W/m²K 0.55 W/m²K 58 % 24 % 44 % 47 % 31 % 25 % 24 dB 30 dB 40 dB " " Opal (O/H/H/H/H) 0.99 W/m²K 0.63 W/m²K 0.55 W/m²K 53 % 22 % 40 % 41 % 27 % 22 % 24 dB 30 dB 40 dB Polycarbonate PC # dome walls Clear - Opal - Heatstop Ut-value LT-value g-value Rw-value Skylight +EP25 iDome Skylight +EP25 iDome Skylight +EP25 iDome Skylight +EP25 iDome " single-walled Clear (A) 5.17 W/m²K 1.19 W/m²K 0.93 W/m²K 88 % 36 % 66 % 83 % 55 % 44 % - 24 dB 40 dB " " Opal (D) 5.17 W/m²K 1.19 W/m²K 0.93 W/m²K 58 % 24 % 44 % 60 % 40 % 32 % - 24 dB 40 dB " double-walled Clear (A/H) 2.90 W/m²K 0.98 W/m²K 0.79 W/m²K 79 % 32 % 59 % 72 % 48 % 38 % 20 dB 26 dB 40 dB " " Clear (A/A) 2.90 W/m²K 0.98 W/m²K 0.79 W/m²K 77 % 32 % 58 % 69 % 46 % 37 % 20 dB 26 dB 40 dB " " Opal (A/O) 2.90 W/m²K 0.98 W/m²K 0.79 W/m²K 73 % 30 % 55 % 63 % 42 % 33 % 20 dB 26 dB 40 dB " " Opal (A/D) 2.90 W/m²K 0.98 W/m²K 0.79 W/m²K 51 % 21 % 38 % 50 % 33 % 27 % 20 dB 26 dB 40 dB " triple-walled Clear (A/H/H) 1.70 W/m²K 0.83 W/m²K 0.69 W/m²K 71 % 29 % 53 % 63 % 42 % 33 % 22 dB 28 dB 40 dB " " Opal (A/O/O) 1.70 W/m²K 0.83 W/m²K 0.69 W/m²K 61 % 25 % 46 % 48 % 32 % 25 % 22 dB 28 dB 40 dB " four-walled Clear (A/H/H/H) 1.28 W/m²K 0.72 W/m²K 0.61 W/m²K 64 % 26 % 48 % 52 % 34 % 28 % 23 dB 29 dB 40 dB " " Opal (A/H/O/H) 1.28 W/m²K 0.72 W/m²K 0.61 W/m²K 59 % 24 % 44 % 46 % 30 % 24 % 23 dB 29 dB 40 dB " five-walled Clear (A/H/H/H/H) 0.99 W/m²K 0.63 W/m²K 0.55 W/m²K 58 % 24 % 44 % 47 % 31 % 25 % 24 dB 30 dB 40 dB " " Opal (A/H/O/H/H) 0.99 W/m²K 0.63 W/m²K 0.55 W/m²K 53 % 22 % 40 % 41 % 27 % 22 % 24 dB 30 dB 40 dB PC Heatstop # dome walls Clear - Opal - Heatstop Ut-value LT-value g-value Rw-value Skylight +EP25 iDome Skylight +EP25 iDome Skylight +EP25 iDome Skylight +EP25 iDome " single-walled Heatstop Opal (T) 5.17 W/m²K 1.19 W/m²K 0.93 W/m²K 49 % 20 % 37 % 59 % 39 % 31 % - 24 dB 40 dB " double-walled Clear (T/H) 2.90 W/m²K 0.98 W/m²K 0.79 W/m²K 44 % 18 % 33 % 51 % 34 % 27 % 20 dB 26 dB 40 dB " " Opal (T/O) 2.90 W/m²K 0.98 W/m²K 0.79 W/m²K 41 % 17 % 31 % 45 % 30 % 24 % 20 dB 26 dB 40 dB " triple-walled Clear (T/H/H) 1.70 W/m²K 0.83 W/m²K 0.69 W/m²K 40 % 16 % 30 % 44 % 29 % 23 % 22 dB 28 dB 40 dB " " Opal (T/H/O) 1.70 W/m²K 0.83 W/m²K 0.69 W/m²K 37 % 15 % 28 % 39 % 26 % 21 % 22 dB 28 dB 40 dB " four-walled Clear (T/H/H/H) 1.28 W/m²K 0.72 W/m²K 0.61 W/m²K 35 % 14 % 26 % 37 % 24 % 20 % 23 dB 29 dB 40 dB " " Opal (T/H/O/H) 1.28 W/m²K 0.72 W/m²K 0.61 W/m²K 32 % 13 % 24 % 32 % 21 % 17 % 23 dB 29 dB 40 dB EP10 # dome walls Clear - Opal - Heatstop Ut-value LT-value g-value Rw-value Skylight +EP25 iDome Skylight +EP25 iDome Skylight +EP25 iDome Skylight +EP25 iDome EP 10 koepel PMMA 6-wandig Opal (H/E/O) 1.30 W/m²K 0.71 W/m²K 0.60 W/m²K 51 % 21 % 38 % 43 % 28 % 23 % 21 dB 27 dB 40 dB EP 10 koepel PC 6-wandig Opal (A/E/O) 1.30 W/m²K 0.71 W/m²K 0.60 W/m²K 50 % 21 % 38 % 41 % 27 % 22 % 21 dB 27 dB 40 dB | https://skylux.eu/en/products/skylux-round-skylight-with-diameter-o-80-cm?variant=50200961712461 | https://skylux.eu/cdn/shop/files/Skylux-ronde-lichtkoepel-met-diameter-80-cm-Ronde-lichtkoepel.png?v=1726646492&width=1600 | https://skylux.eu/cdn/shop/files/Skylux-polycarbonaat-lichtkoepel-enkelwandig-heatstop-rond-0800-mm-lichtkoepel_b8f95fd9-7263-4c20-ac5a-2e243ddb98a7.png?v=1726572491&width=1600 | https://skylux.eu/cdn/shop/files/Skylux-polycarbonaat-lichtkoepel-dubbelwandig-opaal-rond-0800-mm-lichtkoepel_59a7f71c-935f-4813-929a-ed3b8b92e3af.png?v=1726572491&width=1600 | https://skylux.eu/cdn/shop/files/Skylux-acrylaat-lichtkoepel-5-wandig-opaal-rond-0800-mm-lichtkoepel_6a0623f9-6955-495d-b6d4-3556173a6e57.png?v=1726572491&width=1600 | https://skylux.eu/cdn/shop/files/Ronde-bolvormige-acrylaat-lichtkoepel-dubbelwandig-pmma-opaal-pmma-opaal-0800-mm-lichtkoepel_f528c506-d0e6-4130-9d95-2d47486a45fe.png?v=1726572491&width=1600 |  |  | <meta charset="UTF-8"> <style> table { width: 100%; border-collapse: collapse; } td:nth-child(4) { font-weight: bold; } td:nth-child(7) { font-weight: bold; } td:nth-child(10) { font-weight: bold; } td:nth-child(13) { font-weight: bold; } th { background-color: #0082C8; color: white; padding: 10px; } tr:nth-child(even) { background-color: #E1F3FF; } tr:nth-child(odd) { background-color: white; } td, th { border: 1px solid #ddd; padding: 8px; } .highlight { color: #0082C8; } </style> <table> <thead> <tr> <th rowspan="2">Acrylic PMMA</th> <th rowspan="2"># dome walls</th> <th rowspan="2">Clear - Opal - Heatstop</th> <th colspan="3">Ut-value</th> <th colspan="3">LT-value</th> <th colspan="3">g-value</th> <th colspan="3">Rw-value</th> </tr> <tr> <th>Skylight</th> <th>+EP25</th> <th>iDome</th> <th>Skylight</th> <th>+EP25</th> <th>iDome</th> <th>Skylight</th> <th>+EP25</th> <th>iDome</th> <th>Skylight</th> <th>+EP25</th> <th>iDome</th> </tr> </thead> <tbody> <!-- Adjust the following rows as per your values --> <tr> <td>"</td> <td>single-walled</td> <td>Clear (H)</td> <td>5.17 W/m²K</td> <td>1.19 W/m²K</td> <td>0.93 W/m²K</td> <td>90 %</td> <td>37 %</td> <td>68 %</td> <td>87 %</td> <td>57 %</td> <td>46 %</td> <td>-</td> <td>24 dB</td> <td>40 dB</td> </tr> <tr> <td>"</td> <td>"</td> <td>Opal (O)</td> <td>5.17 W/m²K</td> <td>1.19 W/m²K</td> <td>0.93 W/m²K</td> <td>83 %</td> <td>34 %</td> <td>62 %</td> <td>76 %</td> <td>50 %</td> <td>40 %</td> <td>-</td> <td>24 dB</td> <td>40 dB</td> </tr> <tr> <td>"</td> <td>double-walled</td> <td>Clear (H/H)</td> <td>2.90 W/m²K</td> <td>0.98 W/m²K</td> <td>0.79 W/m²K</td> <td>81 %</td> <td>33 %</td> <td>61 %</td> <td>75 %</td> <td>50 %</td> <td>40 %</td> <td>20 dB</td> <td>26 dB</td> <td>40 dB</td> </tr> <tr> <td>"</td> <td>"</td> <td>Opal (O/O)</td> <td>2.90 W/m²K</td> <td>0.98 W/m²K</td> <td>0.79 W/m²K</td> <td>69 %</td> <td>28 %</td> <td>52 %</td> <td>58 %</td> <td>38 %</td> <td>31 %</td> <td>20 dB</td> <td>26 dB</td> <td>40 dB</td> </tr> <tr> <td>"</td> <td>triple-walled</td> <td>Clear (H/H/H)</td> <td>1.70 W/m²K</td> <td>0.83 W/m²K</td> <td>0.69 W/m²K</td> <td>73 %</td> <td>30 %</td> <td>55 %</td> <td>65 %</td> <td>43 %</td> <td>34 %</td> <td>22 dB</td> <td>28 dB</td> <td>40 dB</td> </tr> <tr> <td>"</td> <td>"</td> <td>Opal (O/H/O)</td> <td>1.70 W/m²K</td> <td>0.83 W/m²K</td> <td>0.69 W/m²K</td> <td>62 %</td> <td>25 %</td> <td>47 %</td> <td>51 %</td> <td>34 %</td> <td>27 %</td> <td>22 dB</td> <td>28 dB</td> <td>40 dB</td> </tr> <tr> <td>"</td> <td>four-walled</td> <td>Clear (H/H/H/H)</td> <td>1.28 W/m²K</td> <td>0.72 W/m²K</td> <td>0.61 W/m²K</td> <td>64 %</td> <td>26 %</td> <td>48 %</td> <td>54 %</td> <td>36 %</td> <td>29 %</td> <td>23 dB</td> <td>29 dB</td> <td>40 dB</td> </tr> <tr> <td>"</td> <td>"</td> <td>Opal (H/H/O/H)</td> <td>1.28 W/m²K</td> <td>0.72 W/m²K</td> <td>0.61 W/m²K</td> <td>59 %</td> <td>24 %</td> <td>44 %</td> <td>48 %</td> <td>32 %</td> <td>25 %</td> <td>23 dB</td> <td>29 dB</td> <td>40 dB</td> </tr> <tr> <td>"</td> <td>five-walled</td> <td>Clear (H/H/H/H/H)</td> <td>0.99 W/m²K</td> <td>0.63 W/m²K</td> <td>0.55 W/m²K</td> <td>58 %</td> <td>24 %</td> <td>44 %</td> <td>47 %</td> <td>31 %</td> <td>25 %</td> <td>24 dB</td> <td>30 dB</td> <td>40 dB</td> </tr> <tr> <td>"</td> <td>"</td> <td>Opal (O/H/H/H/H)</td> <td>0.99 W/m²K</td> <td>0.63 W/m²K</td> <td>0.55 W/m²K</td> <td>53 %</td> <td>22 %</td> <td>40 %</td> <td>41 %</td> <td>27 %</td> <td>22 %</td> <td>24 dB</td> <td>30 dB</td> <td>40 dB</td> </tr> </tbody> <thead> <tr> <th rowspan="2">Polycarbonate PC</th> <th rowspan="2"># dome walls</th> <th rowspan="2">Clear - Opal - Heatstop</th> <th colspan="3">Ut-value</th> <th colspan="3">LT-value</th> <th colspan="3">g-value</th> <th colspan="3">Rw-value</th> </tr> <tr> <th>Skylight</th> <th>+EP25</th> <th>iDome</th> <th>Skylight</th> <th>+EP25</th> <th>iDome</th> <th>Skylight</th> <th>+EP25</th> <th>iDome</th> <th>Skylight</th> <th>+EP25</th> <th>iDome</th> </tr> </thead> <tbody> <tr> <td>"</td> <td>single-walled</td> <td>Clear (A)</td> <td>5.17 W/m²K</td> <td>1.19 W/m²K</td> <td>0.93 W/m²K</td> <td>88 %</td> <td>36 %</td> <td>66 %</td> <td>83 %</td> <td>55 %</td> <td>44 %</td> <td>-</td> <td>24 dB</td> <td>40 dB</td> </tr> <tr> <td>"</td> <td>"</td> <td>Opal (D)</td> <td>5.17 W/m²K</td> <td>1.19 W/m²K</td> <td>0.93 W/m²K</td> <td>58 %</td> <td>24 %</td> <td>44 %</td> <td>60 %</td> <td>40 %</td> <td>32 %</td> <td>-</td> <td>24 dB</td> <td>40 dB</td> </tr> <tr> <td>"</td> <td>double-walled</td> <td>Clear (A/H)</td> <td>2.90 W/m²K</td> <td>0.98 W/m²K</td> <td>0.79 W/m²K</td> <td>79 %</td> <td>32 %</td> <td>59 %</td> <td>72 %</td> <td>48 %</td> <td>38 %</td> <td>20 dB</td> <td>26 dB</td> <td>40 dB</td> </tr> <tr> <td>"</td> <td>"</td> <td>Clear (A/A)</td> <td>2.90 W/m²K</td> <td>0.98 W/m²K</td> <td>0.79 W/m²K</td> <td>77 %</td> <td>32 %</td> <td>58 %</td> <td>69 %</td> <td>46 %</td> <td>37 %</td> <td>20 dB</td> <td>26 dB</td> <td>40 dB</td> </tr> <tr> <td>"</td> <td>"</td> <td>Opal (A/O)</td> <td>2.90 W/m²K</td> <td>0.98 W/m²K</td> <td>0.79 W/m²K</td> <td>73 %</td> <td>30 %</td> <td>55 %</td> <td>63 %</td> <td>42 %</td> <td>33 %</td> <td>20 dB</td> <td>26 dB</td> <td>40 dB</td> </tr> <tr> <td>"</td> <td>"</td> <td>Opal (A/D)</td> <td>2.90 W/m²K</td> <td>0.98 W/m²K</td> <td>0.79 W/m²K</td> <td>51 %</td> <td>21 %</td> <td>38 %</td> <td>50 %</td> <td>33 %</td> <td>27 %</td> <td>20 dB</td> <td>26 dB</td> <td>40 dB</td> </tr> <tr> <td>"</td> <td>triple-walled</td> <td>Clear (A/H/H)</td> <td>1.70 W/m²K</td> <td>0.83 W/m²K</td> <td>0.69 W/m²K</td> <td>71 %</td> <td>29 %</td> <td>53 %</td> <td>63 %</td> <td>42 %</td> <td>33 %</td> <td>22 dB</td> <td>28 dB</td> <td>40 dB</td> </tr> <tr> <td>"</td> <td>"</td> <td>Opal (A/O/O)</td> <td>1.70 W/m²K</td> <td>0.83 W/m²K</td> <td>0.69 W/m²K</td> <td>61 %</td> <td>25 %</td> <td>46 %</td> <td>48 %</td> <td>32 %</td> <td>25 %</td> <td>22 dB</td> <td>28 dB</td> <td>40 dB</td> </tr> <tr> <td>"</td> <td>four-walled</td> <td>Clear (A/H/H/H)</td> <td>1.28 W/m²K</td> <td>0.72 W/m²K</td> <td>0.61 W/m²K</td> <td>64 %</td> <td>26 %</td> <td>48 %</td> <td>52 %</td> <td>34 %</td> <td>28 %</td> <td>23 dB</td> <td>29 dB</td> <td>40 dB</td> </tr> <tr> <td>"</td> <td>"</td> <td>Opal (A/H/O/H)</td> <td>1.28 W/m²K</td> <td>0.72 W/m²K</td> <td>0.61 W/m²K</td> <td>59 %</td> <td>24 %</td> <td>44 %</td> <td>46 %</td> <td>30 %</td> <td>24 %</td> <td>23 dB</td> <td>29 dB</td> <td>40 dB</td> </tr> <tr> <td>"</td> <td>five-walled</td> <td>Clear (A/H/H/H/H)</td> <td>0.99 W/m²K</td> <td>0.63 W/m²K</td> <td>0.55 W/m²K</td> <td>58 %</td> <td>24 %</td> <td>44 %</td> <td>47 %</td> <td>31 %</td> <td>25 %</td> <td>24 dB</td> <td>30 dB</td> <td>40 dB</td> </tr> <tr> <td>"</td> <td>"</td> <td>Opal (A/H/O/H/H)</td> <td>0.99 W/m²K</td> <td>0.63 W/m²K</td> <td>0.55 W/m²K</td> <td>53 %</td> <td>22 %</td> <td>40 %</td> <td>41 %</td> <td>27 %</td> <td>22 %</td> <td>24 dB</td> <td>30 dB</td> <td>40 dB</td> </tr> </tbody> <thead> <tr> <th rowspan="2">PC Heatstop</th> <th rowspan="2"># dome walls</th> <th rowspan="2">Clear - Opal - Heatstop</th> <th colspan="3">Ut-value</th> <th colspan="3">LT-value</th> <th colspan="3">g-value</th> <th colspan="3">Rw-value</th> </tr> <tr> <th>Skylight</th> <th>+EP25</th> <th>iDome</th> <th>Skylight</th> <th>+EP25</th> <th>iDome</th> <th>Skylight</th> <th>+EP25</th> <th>iDome</th> <th>Skylight</th> <th>+EP25</th> <th>iDome</th> </tr> </thead> <tbody> <tr> <td>"</td> <td>single-walled</td> <td>Heatstop Opal (T)</td> <td>5.17 W/m²K</td> <td>1.19 W/m²K</td> <td>0.93 W/m²K</td> <td>49 %</td> <td>20 %</td> <td>37 %</td> <td>59 %</td> <td>39 %</td> <td>31 %</td> <td>-</td> <td>24 dB</td> <td>40 dB</td> </tr> <tr> <td>"</td> <td>double-walled</td> <td>Clear (T/H)</td> <td>2.90 W/m²K</td> <td>0.98 W/m²K</td> <td>0.79 W/m²K</td> <td>44 %</td> <td>18 %</td> <td>33 %</td> <td>51 %</td> <td>34 %</td> <td>27 %</td> <td>20 dB</td> <td>26 dB</td> <td>40 dB</td> </tr> <tr> <td>"</td> <td>"</td> <td>Opal (T/O)</td> <td>2.90 W/m²K</td> <td>0.98 W/m²K</td> <td>0.79 W/m²K</td> <td>41 %</td> <td>17 %</td> <td>31 %</td> <td>45 %</td> <td>30 %</td> <td>24 %</td> <td>20 dB</td> <td>26 dB</td> <td>40 dB</td> </tr> <tr> <td>"</td> <td>triple-walled</td> <td>Clear (T/H/H)</td> <td>1.70 W/m²K</td> <td>0.83 W/m²K</td> <td>0.69 W/m²K</td> <td>40 %</td> <td>16 %</td> <td>30 %</td> <td>44 %</td> <td>29 %</td> <td>23 %</td> <td>22 dB</td> <td>28 dB</td> <td>40 dB</td> </tr> <tr> <td>"</td> <td>"</td> <td>Opal (T/H/O)</td> <td>1.70 W/m²K</td> <td>0.83 W/m²K</td> <td>0.69 W/m²K</td> <td>37 %</td> <td>15 %</td> <td>28 %</td> <td>39 %</td> <td>26 %</td> <td>21 %</td> <td>22 dB</td> <td>28 dB</td> <td>40 dB</td> </tr> <tr> <td>"</td> <td>four-walled</td> <td>Clear (T/H/H/H)</td> <td>1.28 W/m²K</td> <td>0.72 W/m²K</td> <td>0.61 W/m²K</td> <td>35 %</td> <td>14 %</td> <td>26 %</td> <td>37 %</td> <td>24 %</td> <td>20 %</td> <td>23 dB</td> <td>29 dB</td> <td>40 dB</td> </tr> <tr> <td>"</td> <td>"</td> <td>Opal (T/H/O/H)</td> <td>1.28 W/m²K</td> <td>0.72 W/m²K</td> <td>0.61 W/m²K</td> <td>32 %</td> <td>13 %</td> <td>24 %</td> <td>32 %</td> <td>21 %</td> <td>17 %</td> <td>23 dB</td> <td>29 dB</td> <td>40 dB</td> </tr> </tbody> <thead> <tr> <th rowspan="2">EP10</th> <th rowspan="2"># dome walls</th> <th rowspan="2">Clear - Opal - Heatstop</th> <th colspan="3">Ut-value</th> <th colspan="3">LT-value</th> <th colspan="3">g-value</th> <th colspan="3">Rw-value</th> </tr> <tr> <th>Skylight</th> <th>+EP25</th> <th>iDome</th> <th>Skylight</th> <th>+EP25</th> <th>iDome</th> <th>Skylight</th> <th>+EP25</th> <th>iDome</th> <th>Skylight</th> <th>+EP25</th> <th>iDome</th> </tr> </thead> <tbody> <tr> <td>EP 10 koepel PMMA</td> <td>6-wandig</td> <td>Opal (H/E/O)</td> <td>1.30 W/m²K</td> <td>0.71 W/m²K</td> <td>0.60 W/m²K</td> <td>51 %</td> <td>21 %</td> <td>38 %</td> <td>43 %</td> <td>28 %</td> <td>23 %</td> <td>21 dB</td> <td>27 dB</td> <td>40 dB</td> </tr> <tr> <td>EP 10 koepel PC</td> <td>6-wandig</td> <td>Opal (A/E/O)</td> <td>1.30 W/m²K</td> <td>0.71 W/m²K</td> <td>0.60 W/m²K</td> <td>50 %</td> <td>21 %</td> <td>38 %</td> <td>41 %</td> <td>27 %</td> <td>22 %</td> <td>21 dB</td> <td>27 dB</td> <td>40 dB</td> </tr> </tbody> </table> | skylux-round-skylight-with-diameter-o-80-cm | 9754044760397 | 50200961712461
Skylights | Round skylight | Skylux | Skylux round skylight with diameter Ø 80 cm | Five-walled (0.99 W/m²K) / Acrylic (10 times more impact-resistant than glass) / Opal * (frosted glass) non-transparent (OHHHH) | 66145 | 5412970661450 | 1046.65 | Yes | 35-45 | 10.02 | Number of walls | Five-walled (0.99 W/m²K) | Material | Acrylic (10 times more impact-resistant than glass) | Choose clear, opal or heatstop | Opal * (frosted glass) non-transparent (OHHHH) |  |  |  | 80cm |  |  | Round | [9 empty] | D |  |  | For heated areas, we recommend at least a 3-walled skylight for optimal insulation. | Acrylic PMMA # dome walls Clear - Opal - Heatstop Ut-value LT-value g-value Rw-value Skylight +EP25 iDome Skylight +EP25 iDome Skylight +EP25 iDome Skylight +EP25 iDome " single-walled Clear (H) 5.17 W/m²K 1.19 W/m²K 0.93 W/m²K 90 % 37 % 68 % 87 % 57 % 46 % - 24 dB 40 dB " " Opal (O) 5.17 W/m²K 1.19 W/m²K 0.93 W/m²K 83 % 34 % 62 % 76 % 50 % 40 % - 24 dB 40 dB " double-walled Clear (H/H) 2.90 W/m²K 0.98 W/m²K 0.79 W/m²K 81 % 33 % 61 % 75 % 50 % 40 % 20 dB 26 dB 40 dB " " Opal (O/O) 2.90 W/m²K 0.98 W/m²K 0.79 W/m²K 69 % 28 % 52 % 58 % 38 % 31 % 20 dB 26 dB 40 dB " triple-walled Clear (H/H/H) 1.70 W/m²K 0.83 W/m²K 0.69 W/m²K 73 % 30 % 55 % 65 % 43 % 34 % 22 dB 28 dB 40 dB " " Opal (O/H/O) 1.70 W/m²K 0.83 W/m²K 0.69 W/m²K 62 % 25 % 47 % 51 % 34 % 27 % 22 dB 28 dB 40 dB " four-walled Clear (H/H/H/H) 1.28 W/m²K 0.72 W/m²K 0.61 W/m²K 64 % 26 % 48 % 54 % 36 % 29 % 23 dB 29 dB 40 dB " " Opal (H/H/O/H) 1.28 W/m²K 0.72 W/m²K 0.61 W/m²K 59 % 24 % 44 % 48 % 32 % 25 % 23 dB 29 dB 40 dB " five-walled Clear (H/H/H/H/H) 0.99 W/m²K 0.63 W/m²K 0.55 W/m²K 58 % 24 % 44 % 47 % 31 % 25 % 24 dB 30 dB 40 dB " " Opal (O/H/H/H/H) 0.99 W/m²K 0.63 W/m²K 0.55 W/m²K 53 % 22 % 40 % 41 % 27 % 22 % 24 dB 30 dB 40 dB Polycarbonate PC # dome walls Clear - Opal - Heatstop Ut-value LT-value g-value Rw-value Skylight +EP25 iDome Skylight +EP25 iDome Skylight +EP25 iDome Skylight +EP25 iDome " single-walled Clear (A) 5.17 W/m²K 1.19 W/m²K 0.93 W/m²K 88 % 36 % 66 % 83 % 55 % 44 % - 24 dB 40 dB " " Opal (D) 5.17 W/m²K 1.19 W/m²K 0.93 W/m²K 58 % 24 % 44 % 60 % 40 % 32 % - 24 dB 40 dB " double-walled Clear (A/H) 2.90 W/m²K 0.98 W/m²K 0.79 W/m²K 79 % 32 % 59 % 72 % 48 % 38 % 20 dB 26 dB 40 dB " " Clear (A/A) 2.90 W/m²K 0.98 W/m²K 0.79 W/m²K 77 % 32 % 58 % 69 % 46 % 37 % 20 dB 26 dB 40 dB " " Opal (A/O) 2.90 W/m²K 0.98 W/m²K 0.79 W/m²K 73 % 30 % 55 % 63 % 42 % 33 % 20 dB 26 dB 40 dB " " Opal (A/D) 2.90 W/m²K 0.98 W/m²K 0.79 W/m²K 51 % 21 % 38 % 50 % 33 % 27 % 20 dB 26 dB 40 dB " triple-walled Clear (A/H/H) 1.70 W/m²K 0.83 W/m²K 0.69 W/m²K 71 % 29 % 53 % 63 % 42 % 33 % 22 dB 28 dB 40 dB " " Opal (A/O/O) 1.70 W/m²K 0.83 W/m²K 0.69 W/m²K 61 % 25 % 46 % 48 % 32 % 25 % 22 dB 28 dB 40 dB " four-walled Clear (A/H/H/H) 1.28 W/m²K 0.72 W/m²K 0.61 W/m²K 64 % 26 % 48 % 52 % 34 % 28 % 23 dB 29 dB 40 dB " " Opal (A/H/O/H) 1.28 W/m²K 0.72 W/m²K 0.61 W/m²K 59 % 24 % 44 % 46 % 30 % 24 % 23 dB 29 dB 40 dB " five-walled Clear (A/H/H/H/H) 0.99 W/m²K 0.63 W/m²K 0.55 W/m²K 58 % 24 % 44 % 47 % 31 % 25 % 24 dB 30 dB 40 dB " " Opal (A/H/O/H/H) 0.99 W/m²K 0.63 W/m²K 0.55 W/m²K 53 % 22 % 40 % 41 % 27 % 22 % 24 dB 30 dB 40 dB PC Heatstop # dome walls Clear - Opal - Heatstop Ut-value LT-value g-value Rw-value Skylight +EP25 iDome Skylight +EP25 iDome Skylight +EP25 iDome Skylight +EP25 iDome " single-walled Heatstop Opal (T) 5.17 W/m²K 1.19 W/m²K 0.93 W/m²K 49 % 20 % 37 % 59 % 39 % 31 % - 24 dB 40 dB " double-walled Clear (T/H) 2.90 W/m²K 0.98 W/m²K 0.79 W/m²K 44 % 18 % 33 % 51 % 34 % 27 % 20 dB 26 dB 40 dB " " Opal (T/O) 2.90 W/m²K 0.98 W/m²K 0.79 W/m²K 41 % 17 % 31 % 45 % 30 % 24 % 20 dB 26 dB 40 dB " triple-walled Clear (T/H/H) 1.70 W/m²K 0.83 W/m²K 0.69 W/m²K 40 % 16 % 30 % 44 % 29 % 23 % 22 dB 28 dB 40 dB " " Opal (T/H/O) 1.70 W/m²K 0.83 W/m²K 0.69 W/m²K 37 % 15 % 28 % 39 % 26 % 21 % 22 dB 28 dB 40 dB " four-walled Clear (T/H/H/H) 1.28 W/m²K 0.72 W/m²K 0.61 W/m²K 35 % 14 % 26 % 37 % 24 % 20 % 23 dB 29 dB 40 dB " " Opal (T/H/O/H) 1.28 W/m²K 0.72 W/m²K 0.61 W/m²K 32 % 13 % 24 % 32 % 21 % 17 % 23 dB 29 dB 40 dB EP10 # dome walls Clear - Opal - Heatstop Ut-value LT-value g-value Rw-value Skylight +EP25 iDome Skylight +EP25 iDome Skylight +EP25 iDome Skylight +EP25 iDome EP 10 koepel PMMA 6-wandig Opal (H/E/O) 1.30 W/m²K 0.71 W/m²K 0.60 W/m²K 51 % 21 % 38 % 43 % 28 % 23 % 21 dB 27 dB 40 dB EP 10 koepel PC 6-wandig Opal (A/E/O) 1.30 W/m²K 0.71 W/m²K 0.60 W/m²K 50 % 21 % 38 % 41 % 27 % 22 % 21 dB 27 dB 40 dB | https://skylux.eu/en/products/skylux-round-skylight-with-diameter-o-80-cm?variant=50200961745229 | https://skylux.eu/cdn/shop/files/Skylux-acrylaat-lichtkoepel-5-wandig-opaal-rond-0800-mm-lichtkoepel_6a0623f9-6955-495d-b6d4-3556173a6e57.png?v=1726572491&width=1600 | https://skylux.eu/cdn/shop/files/Skylux-ronde-lichtkoepel-met-diameter-80-cm-Ronde-lichtkoepel.png?v=1726646492&width=1600 | https://skylux.eu/cdn/shop/files/Skylux-polycarbonaat-lichtkoepel-enkelwandig-heatstop-rond-0800-mm-lichtkoepel_b8f95fd9-7263-4c20-ac5a-2e243ddb98a7.png?v=1726572491&width=1600 | https://skylux.eu/cdn/shop/files/Skylux-polycarbonaat-lichtkoepel-dubbelwandig-opaal-rond-0800-mm-lichtkoepel_59a7f71c-935f-4813-929a-ed3b8b92e3af.png?v=1726572491&width=1600 | https://skylux.eu/cdn/shop/files/Ronde-bolvormige-acrylaat-lichtkoepel-dubbelwandig-pmma-opaal-pmma-opaal-0800-mm-lichtkoepel_f528c506-d0e6-4130-9d95-2d47486a45fe.png?v=1726572491&width=1600 |  |  | <meta charset="UTF-8"> <style> table { width: 100%; border-collapse: collapse; } td:nth-child(4) { font-weight: bold; } td:nth-child(7) { font-weight: bold; } td:nth-child(10) { font-weight: bold; } td:nth-child(13) { font-weight: bold; } th { background-color: #0082C8; color: white; padding: 10px; } tr:nth-child(even) { background-color: #E1F3FF; } tr:nth-child(odd) { background-color: white; } td, th { border: 1px solid #ddd; padding: 8px; } .highlight { color: #0082C8; } </style> <table> <thead> <tr> <th rowspan="2">Acrylic PMMA</th> <th rowspan="2"># dome walls</th> <th rowspan="2">Clear - Opal - Heatstop</th> <th colspan="3">Ut-value</th> <th colspan="3">LT-value</th> <th colspan="3">g-value</th> <th colspan="3">Rw-value</th> </tr> <tr> <th>Skylight</th> <th>+EP25</th> <th>iDome</th> <th>Skylight</th> <th>+EP25</th> <th>iDome</th> <th>Skylight</th> <th>+EP25</th> <th>iDome</th> <th>Skylight</th> <th>+EP25</th> <th>iDome</th> </tr> </thead> <tbody> <!-- Adjust the following rows as per your values --> <tr> <td>"</td> <td>single-walled</td> <td>Clear (H)</td> <td>5.17 W/m²K</td> <td>1.19 W/m²K</td> <td>0.93 W/m²K</td> <td>90 %</td> <td>37 %</td> <td>68 %</td> <td>87 %</td> <td>57 %</td> <td>46 %</td> <td>-</td> <td>24 dB</td> <td>40 dB</td> </tr> <tr> <td>"</td> <td>"</td> <td>Opal (O)</td> <td>5.17 W/m²K</td> <td>1.19 W/m²K</td> <td>0.93 W/m²K</td> <td>83 %</td> <td>34 %</td> <td>62 %</td> <td>76 %</td> <td>50 %</td> <td>40 %</td> <td>-</td> <td>24 dB</td> <td>40 dB</td> </tr> <tr> <td>"</td> <td>double-walled</td> <td>Clear (H/H)</td> <td>2.90 W/m²K</td> <td>0.98 W/m²K</td> <td>0.79 W/m²K</td> <td>81 %</td> <td>33 %</td> <td>61 %</td> <td>75 %</td> <td>50 %</td> <td>40 %</td> <td>20 dB</td> <td>26 dB</td> <td>40 dB</td> </tr> <tr> <td>"</td> <td>"</td> <td>Opal (O/O)</td> <td>2.90 W/m²K</td> <td>0.98 W/m²K</td> <td>0.79 W/m²K</td> <td>69 %</td> <td>28 %</td> <td>52 %</td> <td>58 %</td> <td>38 %</td> <td>31 %</td> <td>20 dB</td> <td>26 dB</td> <td>40 dB</td> </tr> <tr> <td>"</td> <td>triple-walled</td> <td>Clear (H/H/H)</td> <td>1.70 W/m²K</td> <td>0.83 W/m²K</td> <td>0.69 W/m²K</td> <td>73 %</td> <td>30 %</td> <td>55 %</td> <td>65 %</td> <td>43 %</td> <td>34 %</td> <td>22 dB</td> <td>28 dB</td> <td>40 dB</td> </tr> <tr> <td>"</td> <td>"</td> <td>Opal (O/H/O)</td> <td>1.70 W/m²K</td> <td>0.83 W/m²K</td> <td>0.69 W/m²K</td> <td>62 %</td> <td>25 %</td> <td>47 %</td> <td>51 %</td> <td>34 %</td> <td>27 %</td> <td>22 dB</td> <td>28 dB</td> <td>40 dB</td> </tr> <tr> <td>"</td> <td>four-walled</td> <td>Clear (H/H/H/H)</td> <td>1.28 W/m²K</td> <td>0.72 W/m²K</td> <td>0.61 W/m²K</td> <td>64 %</td> <td>26 %</td> <td>48 %</td> <td>54 %</td> <td>36 %</td> <td>29 %</td> <td>23 dB</td> <td>29 dB</td> <td>40 dB</td> </tr> <tr> <td>"</td> <td>"</td> <td>Opal (H/H/O/H)</td> <td>1.28 W/m²K</td> <td>0.72 W/m²K</td> <td>0.61 W/m²K</td> <td>59 %</td> <td>24 %</td> <td>44 %</td> <td>48 %</td> <td>32 %</td> <td>25 %</td> <td>23 dB</td> <td>29 dB</td> <td>40 dB</td> </tr> <tr> <td>"</td> <td>five-walled</td> <td>Clear (H/H/H/H/H)</td> <td>0.99 W/m²K</td> <td>0.63 W/m²K</td> <td>0.55 W/m²K</td> <td>58 %</td> <td>24 %</td> <td>44 %</td> <td>47 %</td> <td>31 %</td> <td>25 %</td> <td>24 dB</td> <td>30 dB</td> <td>40 dB</td> </tr> <tr> <td>"</td> <td>"</td> <td>Opal (O/H/H/H/H)</td> <td>0.99 W/m²K</td> <td>0.63 W/m²K</td> <td>0.55 W/m²K</td> <td>53 %</td> <td>22 %</td> <td>40 %</td> <td>41 %</td> <td>27 %</td> <td>22 %</td> <td>24 dB</td> <td>30 dB</td> <td>40 dB</td> </tr> </tbody> <thead> <tr> <th rowspan="2">Polycarbonate PC</th> <th rowspan="2"># dome walls</th> <th rowspan="2">Clear - Opal - Heatstop</th> <th colspan="3">Ut-value</th> <th colspan="3">LT-value</th> <th colspan="3">g-value</th> <th colspan="3">Rw-value</th> </tr> <tr> <th>Skylight</th> <th>+EP25</th> <th>iDome</th> <th>Skylight</th> <th>+EP25</th> <th>iDome</th> <th>Skylight</th> <th>+EP25</th> <th>iDome</th> <th>Skylight</th> <th>+EP25</th> <th>iDome</th> </tr> </thead> <tbody> <tr> <td>"</td> <td>single-walled</td> <td>Clear (A)</td> <td>5.17 W/m²K</td> <td>1.19 W/m²K</td> <td>0.93 W/m²K</td> <td>88 %</td> <td>36 %</td> <td>66 %</td> <td>83 %</td> <td>55 %</td> <td>44 %</td> <td>-</td> <td>24 dB</td> <td>40 dB</td> </tr> <tr> <td>"</td> <td>"</td> <td>Opal (D)</td> <td>5.17 W/m²K</td> <td>1.19 W/m²K</td> <td>0.93 W/m²K</td> <td>58 %</td> <td>24 %</td> <td>44 %</td> <td>60 %</td> <td>40 %</td> <td>32 %</td> <td>-</td> <td>24 dB</td> <td>40 dB</td> </tr> <tr> <td>"</td> <td>double-walled</td> <td>Clear (A/H)</td> <td>2.90 W/m²K</td> <td>0.98 W/m²K</td> <td>0.79 W/m²K</td> <td>79 %</td> <td>32 %</td> <td>59 %</td> <td>72 %</td> <td>48 %</td> <td>38 %</td> <td>20 dB</td> <td>26 dB</td> <td>40 dB</td> </tr> <tr> <td>"</td> <td>"</td> <td>Clear (A/A)</td> <td>2.90 W/m²K</td> <td>0.98 W/m²K</td> <td>0.79 W/m²K</td> <td>77 %</td> <td>32 %</td> <td>58 %</td> <td>69 %</td> <td>46 %</td> <td>37 %</td> <td>20 dB</td> <td>26 dB</td> <td>40 dB</td> </tr> <tr> <td>"</td> <td>"</td> <td>Opal (A/O)</td> <td>2.90 W/m²K</td> <td>0.98 W/m²K</td> <td>0.79 W/m²K</td> <td>73 %</td> <td>30 %</td> <td>55 %</td> <td>63 %</td> <td>42 %</td> <td>33 %</td> <td>20 dB</td> <td>26 dB</td> <td>40 dB</td> </tr> <tr> <td>"</td> <td>"</td> <td>Opal (A/D)</td> <td>2.90 W/m²K</td> <td>0.98 W/m²K</td> <td>0.79 W/m²K</td> <td>51 %</td> <td>21 %</td> <td>38 %</td> <td>50 %</td> <td>33 %</td> <td>27 %</td> <td>20 dB</td> <td>26 dB</td> <td>40 dB</td> </tr> <tr> <td>"</td> <td>triple-walled</td> <td>Clear (A/H/H)</td> <td>1.70 W/m²K</td> <td>0.83 W/m²K</td> <td>0.69 W/m²K</td> <td>71 %</td> <td>29 %</td> <td>53 %</td> <td>63 %</td> <td>42 %</td> <td>33 %</td> <td>22 dB</td> <td>28 dB</td> <td>40 dB</td> </tr> <tr> <td>"</td> <td>"</td> <td>Opal (A/O/O)</td> <td>1.70 W/m²K</td> <td>0.83 W/m²K</td> <td>0.69 W/m²K</td> <td>61 %</td> <td>25 %</td> <td>46 %</td> <td>48 %</td> <td>32 %</td> <td>25 %</td> <td>22 dB</td> <td>28 dB</td> <td>40 dB</td> </tr> <tr> <td>"</td> <td>four-walled</td> <td>Clear (A/H/H/H)</td> <td>1.28 W/m²K</td> <td>0.72 W/m²K</td> <td>0.61 W/m²K</td> <td>64 %</td> <td>26 %</td> <td>48 %</td> <td>52 %</td> <td>34 %</td> <td>28 %</td> <td>23 dB</td> <td>29 dB</td> <td>40 dB</td> </tr> <tr> <td>"</td> <td>"</td> <td>Opal (A/H/O/H)</td> <td>1.28 W/m²K</td> <td>0.72 W/m²K</td> <td>0.61 W/m²K</td> <td>59 %</td> <td>24 %</td> <td>44 %</td> <td>46 %</td> <td>30 %</td> <td>24 %</td> <td>23 dB</td> <td>29 dB</td> <td>40 dB</td> </tr> <tr> <td>"</td> <td>five-walled</td> <td>Clear (A/H/H/H/H)</td> <td>0.99 W/m²K</td> <td>0.63 W/m²K</td> <td>0.55 W/m²K</td> <td>58 %</td> <td>24 %</td> <td>44 %</td> <td>47 %</td> <td>31 %</td> <td>25 %</td> <td>24 dB</td> <td>30 dB</td> <td>40 dB</td> </tr> <tr> <td>"</td> <td>"</td> <td>Opal (A/H/O/H/H)</td> <td>0.99 W/m²K</td> <td>0.63 W/m²K</td> <td>0.55 W/m²K</td> <td>53 %</td> <td>22 %</td> <td>40 %</td> <td>41 %</td> <td>27 %</td> <td>22 %</td> <td>24 dB</td> <td>30 dB</td> <td>40 dB</td> </tr> </tbody> <thead> <tr> <th rowspan="2">PC Heatstop</th> <th rowspan="2"># dome walls</th> <th rowspan="2">Clear - Opal - Heatstop</th> <th colspan="3">Ut-value</th> <th colspan="3">LT-value</th> <th colspan="3">g-value</th> <th colspan="3">Rw-value</th> </tr> <tr> <th>Skylight</th> <th>+EP25</th> <th>iDome</th> <th>Skylight</th> <th>+EP25</th> <th>iDome</th> <th>Skylight</th> <th>+EP25</th> <th>iDome</th> <th>Skylight</th> <th>+EP25</th> <th>iDome</th> </tr> </thead> <tbody> <tr> <td>"</td> <td>single-walled</td> <td>Heatstop Opal (T)</td> <td>5.17 W/m²K</td> <td>1.19 W/m²K</td> <td>0.93 W/m²K</td> <td>49 %</td> <td>20 %</td> <td>37 %</td> <td>59 %</td> <td>39 %</td> <td>31 %</td> <td>-</td> <td>24 dB</td> <td>40 dB</td> </tr> <tr> <td>"</td> <td>double-walled</td> <td>Clear (T/H)</td> <td>2.90 W/m²K</td> <td>0.98 W/m²K</td> <td>0.79 W/m²K</td> <td>44 %</td> <td>18 %</td> <td>33 %</td> <td>51 %</td> <td>34 %</td> <td>27 %</td> <td>20 dB</td> <td>26 dB</td> <td>40 dB</td> </tr> <tr> <td>"</td> <td>"</td> <td>Opal (T/O)</td> <td>2.90 W/m²K</td> <td>0.98 W/m²K</td> <td>0.79 W/m²K</td> <td>41 %</td> <td>17 %</td> <td>31 %</td> <td>45 %</td> <td>30 %</td> <td>24 %</td> <td>20 dB</td> <td>26 dB</td> <td>40 dB</td> </tr> <tr> <td>"</td> <td>triple-walled</td> <td>Clear (T/H/H)</td> <td>1.70 W/m²K</td> <td>0.83 W/m²K</td> <td>0.69 W/m²K</td> <td>40 %</td> <td>16 %</td> <td>30 %</td> <td>44 %</td> <td>29 %</td> <td>23 %</td> <td>22 dB</td> <td>28 dB</td> <td>40 dB</td> </tr> <tr> <td>"</td> <td>"</td> <td>Opal (T/H/O)</td> <td>1.70 W/m²K</td> <td>0.83 W/m²K</td> <td>0.69 W/m²K</td> <td>37 %</td> <td>15 %</td> <td>28 %</td> <td>39 %</td> <td>26 %</td> <td>21 %</td> <td>22 dB</td> <td>28 dB</td> <td>40 dB</td> </tr> <tr> <td>"</td> <td>four-walled</td> <td>Clear (T/H/H/H)</td> <td>1.28 W/m²K</td> <td>0.72 W/m²K</td> <td>0.61 W/m²K</td> <td>35 %</td> <td>14 %</td> <td>26 %</td> <td>37 %</td> <td>24 %</td> <td>20 %</td> <td>23 dB</td> <td>29 dB</td> <td>40 dB</td> </tr> <tr> <td>"</td> <td>"</td> <td>Opal (T/H/O/H)</td> <td>1.28 W/m²K</td> <td>0.72 W/m²K</td> <td>0.61 W/m²K</td> <td>32 %</td> <td>13 %</td> <td>24 %</td> <td>32 %</td> <td>21 %</td> <td>17 %</td> <td>23 dB</td> <td>29 dB</td> <td>40 dB</td> </tr> </tbody> <thead> <tr> <th rowspan="2">EP10</th> <th rowspan="2"># dome walls</th> <th rowspan="2">Clear - Opal - Heatstop</th> <th colspan="3">Ut-value</th> <th colspan="3">LT-value</th> <th colspan="3">g-value</th> <th colspan="3">Rw-value</th> </tr> <tr> <th>Skylight</th> <th>+EP25</th> <th>iDome</th> <th>Skylight</th> <th>+EP25</th> <th>iDome</th> <th>Skylight</th> <th>+EP25</th> <th>iDome</th> <th>Skylight</th> <th>+EP25</th> <th>iDome</th> </tr> </thead> <tbody> <tr> <td>EP 10 koepel PMMA</td> <td>6-wandig</td> <td>Opal (H/E/O)</td> <td>1.30 W/m²K</td> <td>0.71 W/m²K</td> <td>0.60 W/m²K</td> <td>51 %</td> <td>21 %</td> <td>38 %</td> <td>43 %</td> <td>28 %</td> <td>23 %</td> <td>21 dB</td> <td>27 dB</td> <td>40 dB</td> </tr> <tr> <td>EP 10 koepel PC</td> <td>6-wandig</td> <td>Opal (A/E/O)</td> <td>1.30 W/m²K</td> <td>0.71 W/m²K</td> <td>0.60 W/m²K</td> <td>50 %</td> <td>21 %</td> <td>38 %</td> <td>41 %</td> <td>27 %</td> <td>22 %</td> <td>21 dB</td> <td>27 dB</td> <td>40 dB</td> </tr> </tbody> </table> | skylux-round-skylight-with-diameter-o-80-cm | 9754044760397 | 50200961745229
Skylights | Round skylight | Skylux | Skylux round skylight with diameter Ø 90 cm | Single-walled (least insulating - 5.17 W/m²K) / Acrylic (10 times more impact-resistant than glass) / Clear * view just like glass (H) | 1744 | 5412970017448 | 350.9 | Yes | 35-45 | 3.2 | Number of walls | Single-walled (least insulating - 5.17 W/m²K) | Material | Acrylic (10 times more impact-resistant than glass) | Choose clear, opal or heatstop | Clear * view just like glass (H) |  |  |  | 90cm |  |  | Round | [9 empty] | D |  |  | For heated areas, we recommend at least a 3-walled skylight for optimal insulation. | Acrylic PMMA # dome walls Clear - Opal - Heatstop Ut-value LT-value g-value Rw-value Skylight +EP25 iDome Skylight +EP25 iDome Skylight +EP25 iDome Skylight +EP25 iDome " single-walled Clear (H) 5.17 W/m²K 1.19 W/m²K 0.93 W/m²K 90 % 37 % 68 % 87 % 57 % 46 % - 24 dB 40 dB " " Opal (O) 5.17 W/m²K 1.19 W/m²K 0.93 W/m²K 83 % 34 % 62 % 76 % 50 % 40 % - 24 dB 40 dB " double-walled Clear (H/H) 2.90 W/m²K 0.98 W/m²K 0.79 W/m²K 81 % 33 % 61 % 75 % 50 % 40 % 20 dB 26 dB 40 dB " " Opal (O/O) 2.90 W/m²K 0.98 W/m²K 0.79 W/m²K 69 % 28 % 52 % 58 % 38 % 31 % 20 dB 26 dB 40 dB " triple-walled Clear (H/H/H) 1.70 W/m²K 0.83 W/m²K 0.69 W/m²K 73 % 30 % 55 % 65 % 43 % 34 % 22 dB 28 dB 40 dB " " Opal (O/H/O) 1.70 W/m²K 0.83 W/m²K 0.69 W/m²K 62 % 25 % 47 % 51 % 34 % 27 % 22 dB 28 dB 40 dB " four-walled Clear (H/H/H/H) 1.28 W/m²K 0.72 W/m²K 0.61 W/m²K 64 % 26 % 48 % 54 % 36 % 29 % 23 dB 29 dB 40 dB " " Opal (H/H/O/H) 1.28 W/m²K 0.72 W/m²K 0.61 W/m²K 59 % 24 % 44 % 48 % 32 % 25 % 23 dB 29 dB 40 dB " five-walled Clear (H/H/H/H/H) 0.99 W/m²K 0.63 W/m²K 0.55 W/m²K 58 % 24 % 44 % 47 % 31 % 25 % 24 dB 30 dB 40 dB " " Opal (O/H/H/H/H) 0.99 W/m²K 0.63 W/m²K 0.55 W/m²K 53 % 22 % 40 % 41 % 27 % 22 % 24 dB 30 dB 40 dB Polycarbonate PC # dome walls Clear - Opal - Heatstop Ut-value LT-value g-value Rw-value Skylight +EP25 iDome Skylight +EP25 iDome Skylight +EP25 iDome Skylight +EP25 iDome " single-walled Clear (A) 5.17 W/m²K 1.19 W/m²K 0.93 W/m²K 88 % 36 % 66 % 83 % 55 % 44 % - 24 dB 40 dB " " Opal (D) 5.17 W/m²K 1.19 W/m²K 0.93 W/m²K 58 % 24 % 44 % 60 % 40 % 32 % - 24 dB 40 dB " double-walled Clear (A/H) 2.90 W/m²K 0.98 W/m²K 0.79 W/m²K 79 % 32 % 59 % 72 % 48 % 38 % 20 dB 26 dB 40 dB " " Clear (A/A) 2.90 W/m²K 0.98 W/m²K 0.79 W/m²K 77 % 32 % 58 % 69 % 46 % 37 % 20 dB 26 dB 40 dB " " Opal (A/O) 2.90 W/m²K 0.98 W/m²K 0.79 W/m²K 73 % 30 % 55 % 63 % 42 % 33 % 20 dB 26 dB 40 dB " " Opal (A/D) 2.90 W/m²K 0.98 W/m²K 0.79 W/m²K 51 % 21 % 38 % 50 % 33 % 27 % 20 dB 26 dB 40 dB " triple-walled Clear (A/H/H) 1.70 W/m²K 0.83 W/m²K 0.69 W/m²K 71 % 29 % 53 % 63 % 42 % 33 % 22 dB 28 dB 40 dB " " Opal (A/O/O) 1.70 W/m²K 0.83 W/m²K 0.69 W/m²K 61 % 25 % 46 % 48 % 32 % 25 % 22 dB 28 dB 40 dB " four-walled Clear (A/H/H/H) 1.28 W/m²K 0.72 W/m²K 0.61 W/m²K 64 % 26 % 48 % 52 % 34 % 28 % 23 dB 29 dB 40 dB " " Opal (A/H/O/H) 1.28 W/m²K 0.72 W/m²K 0.61 W/m²K 59 % 24 % 44 % 46 % 30 % 24 % 23 dB 29 dB 40 dB " five-walled Clear (A/H/H/H/H) 0.99 W/m²K 0.63 W/m²K 0.55 W/m²K 58 % 24 % 44 % 47 % 31 % 25 % 24 dB 30 dB 40 dB " " Opal (A/H/O/H/H) 0.99 W/m²K 0.63 W/m²K 0.55 W/m²K 53 % 22 % 40 % 41 % 27 % 22 % 24 dB 30 dB 40 dB PC Heatstop # dome walls Clear - Opal - Heatstop Ut-value LT-value g-value Rw-value Skylight +EP25 iDome Skylight +EP25 iDome Skylight +EP25 iDome Skylight +EP25 iDome " single-walled Heatstop Opal (T) 5.17 W/m²K 1.19 W/m²K 0.93 W/m²K 49 % 20 % 37 % 59 % 39 % 31 % - 24 dB 40 dB " double-walled Clear (T/H) 2.90 W/m²K 0.98 W/m²K 0.79 W/m²K 44 % 18 % 33 % 51 % 34 % 27 % 20 dB 26 dB 40 dB " " Opal (T/O) 2.90 W/m²K 0.98 W/m²K 0.79 W/m²K 41 % 17 % 31 % 45 % 30 % 24 % 20 dB 26 dB 40 dB " triple-walled Clear (T/H/H) 1.70 W/m²K 0.83 W/m²K 0.69 W/m²K 40 % 16 % 30 % 44 % 29 % 23 % 22 dB 28 dB 40 dB " " Opal (T/H/O) 1.70 W/m²K 0.83 W/m²K 0.69 W/m²K 37 % 15 % 28 % 39 % 26 % 21 % 22 dB 28 dB 40 dB " four-walled Clear (T/H/H/H) 1.28 W/m²K 0.72 W/m²K 0.61 W/m²K 35 % 14 % 26 % 37 % 24 % 20 % 23 dB 29 dB 40 dB " " Opal (T/H/O/H) 1.28 W/m²K 0.72 W/m²K 0.61 W/m²K 32 % 13 % 24 % 32 % 21 % 17 % 23 dB 29 dB 40 dB EP10 # dome walls Clear - Opal - Heatstop Ut-value LT-value g-value Rw-value Skylight +EP25 iDome Skylight +EP25 iDome Skylight +EP25 iDome Skylight +EP25 iDome EP 10 koepel PMMA 6-wandig Opal (H/E/O) 1.30 W/m²K 0.71 W/m²K 0.60 W/m²K 51 % 21 % 38 % 43 % 28 % 23 % 21 dB 27 dB 40 dB EP 10 koepel PC 6-wandig Opal (A/E/O) 1.30 W/m²K 0.71 W/m²K 0.60 W/m²K 50 % 21 % 38 % 41 % 27 % 22 % 21 dB 27 dB 40 dB | https://skylux.eu/en/products/skylux-round-skylight-with-diameter-o-90-cm?variant=50200964858189 | https://skylux.eu/cdn/shop/files/Ronde-bolvormige-acrylaat-lichtkoepel-enkelwandig-pmma-helder-0900-mm-lichtkoepel_002da165-62df-4ca0-bfb9-1154e0e38d89.png?v=1726572528&width=1600 | https://skylux.eu/cdn/shop/files/Skylux-ronde-lichtkoepel-met-diameter-90-cm-Ronde-lichtkoepel.png?v=1726646508&width=1600 | https://skylux.eu/cdn/shop/files/Skylux-polycarbonaat-lichtkoepel-enkelwandig-heatstop-rond-0900-mm-lichtkoepel_f8e784f6-deeb-4830-8fa9-03907b345265.png?v=1726572528&width=1600 | https://skylux.eu/cdn/shop/files/Skylux-polycarbonaat-lichtkoepel-dubbelwandig-opaal-rond-0900-mm-lichtkoepel_c000a11f-f5f0-43ae-a8ec-ab11fe3592cb.png?v=1726572528&width=1600 | https://skylux.eu/cdn/shop/files/Skylux-acrylaat-lichtkoepel-5-wandig-opaal-rond-0900-mm-lichtkoepel_609607ba-7bca-4c6a-940b-926fb6ee6038.png?v=1726572528&width=1600 |  |  | <meta charset="UTF-8"> <style> table { width: 100%; border-collapse: collapse; } td:nth-child(4) { font-weight: bold; } td:nth-child(7) { font-weight: bold; } td:nth-child(10) { font-weight: bold; } td:nth-child(13) { font-weight: bold; } th { background-color: #0082C8; color: white; padding: 10px; } tr:nth-child(even) { background-color: #E1F3FF; } tr:nth-child(odd) { background-color: white; } td, th { border: 1px solid #ddd; padding: 8px; } .highlight { color: #0082C8; } </style> <table> <thead> <tr> <th rowspan="2">Acrylic PMMA</th> <th rowspan="2"># dome walls</th> <th rowspan="2">Clear - Opal - Heatstop</th> <th colspan="3">Ut-value</th> <th colspan="3">LT-value</th> <th colspan="3">g-value</th> <th colspan="3">Rw-value</th> </tr> <tr> <th>Skylight</th> <th>+EP25</th> <th>iDome</th> <th>Skylight</th> <th>+EP25</th> <th>iDome</th> <th>Skylight</th> <th>+EP25</th> <th>iDome</th> <th>Skylight</th> <th>+EP25</th> <th>iDome</th> </tr> </thead> <tbody> <!-- Adjust the following rows as per your values --> <tr> <td>"</td> <td>single-walled</td> <td>Clear (H)</td> <td>5.17 W/m²K</td> <td>1.19 W/m²K</td> <td>0.93 W/m²K</td> <td>90 %</td> <td>37 %</td> <td>68 %</td> <td>87 %</td> <td>57 %</td> <td>46 %</td> <td>-</td> <td>24 dB</td> <td>40 dB</td> </tr> <tr> <td>"</td> <td>"</td> <td>Opal (O)</td> <td>5.17 W/m²K</td> <td>1.19 W/m²K</td> <td>0.93 W/m²K</td> <td>83 %</td> <td>34 %</td> <td>62 %</td> <td>76 %</td> <td>50 %</td> <td>40 %</td> <td>-</td> <td>24 dB</td> <td>40 dB</td> </tr> <tr> <td>"</td> <td>double-walled</td> <td>Clear (H/H)</td> <td>2.90 W/m²K</td> <td>0.98 W/m²K</td> <td>0.79 W/m²K</td> <td>81 %</td> <td>33 %</td> <td>61 %</td> <td>75 %</td> <td>50 %</td> <td>40 %</td> <td>20 dB</td> <td>26 dB</td> <td>40 dB</td> </tr> <tr> <td>"</td> <td>"</td> <td>Opal (O/O)</td> <td>2.90 W/m²K</td> <td>0.98 W/m²K</td> <td>0.79 W/m²K</td> <td>69 %</td> <td>28 %</td> <td>52 %</td> <td>58 %</td> <td>38 %</td> <td>31 %</td> <td>20 dB</td> <td>26 dB</td> <td>40 dB</td> </tr> <tr> <td>"</td> <td>triple-walled</td> <td>Clear (H/H/H)</td> <td>1.70 W/m²K</td> <td>0.83 W/m²K</td> <td>0.69 W/m²K</td> <td>73 %</td> <td>30 %</td> <td>55 %</td> <td>65 %</td> <td>43 %</td> <td>34 %</td> <td>22 dB</td> <td>28 dB</td> <td>40 dB</td> </tr> <tr> <td>"</td> <td>"</td> <td>Opal (O/H/O)</td> <td>1.70 W/m²K</td> <td>0.83 W/m²K</td> <td>0.69 W/m²K</td> <td>62 %</td> <td>25 %</td> <td>47 %</td> <td>51 %</td> <td>34 %</td> <td>27 %</td> <td>22 dB</td> <td>28 dB</td> <td>40 dB</td> </tr> <tr> <td>"</td> <td>four-walled</td> <td>Clear (H/H/H/H)</td> <td>1.28 W/m²K</td> <td>0.72 W/m²K</td> <td>0.61 W/m²K</td> <td>64 %</td> <td>26 %</td> <td>48 %</td> <td>54 %</td> <td>36 %</td> <td>29 %</td> <td>23 dB</td> <td>29 dB</td> <td>40 dB</td> </tr> <tr> <td>"</td> <td>"</td> <td>Opal (H/H/O/H)</td> <td>1.28 W/m²K</td> <td>0.72 W/m²K</td> <td>0.61 W/m²K</td> <td>59 %</td> <td>24 %</td> <td>44 %</td> <td>48 %</td> <td>32 %</td> <td>25 %</td> <td>23 dB</td> <td>29 dB</td> <td>40 dB</td> </tr> <tr> <td>"</td> <td>five-walled</td> <td>Clear (H/H/H/H/H)</td> <td>0.99 W/m²K</td> <td>0.63 W/m²K</td> <td>0.55 W/m²K</td> <td>58 %</td> <td>24 %</td> <td>44 %</td> <td>47 %</td> <td>31 %</td> <td>25 %</td> <td>24 dB</td> <td>30 dB</td> <td>40 dB</td> </tr> <tr> <td>"</td> <td>"</td> <td>Opal (O/H/H/H/H)</td> <td>0.99 W/m²K</td> <td>0.63 W/m²K</td> <td>0.55 W/m²K</td> <td>53 %</td> <td>22 %</td> <td>40 %</td> <td>41 %</td> <td>27 %</td> <td>22 %</td> <td>24 dB</td> <td>30 dB</td> <td>40 dB</td> </tr> </tbody> <thead> <tr> <th rowspan="2">Polycarbonate PC</th> <th rowspan="2"># dome walls</th> <th rowspan="2">Clear - Opal - Heatstop</th> <th colspan="3">Ut-value</th> <th colspan="3">LT-value</th> <th colspan="3">g-value</th> <th colspan="3">Rw-value</th> </tr> <tr> <th>Skylight</th> <th>+EP25</th> <th>iDome</th> <th>Skylight</th> <th>+EP25</th> <th>iDome</th> <th>Skylight</th> <th>+EP25</th> <th>iDome</th> <th>Skylight</th> <th>+EP25</th> <th>iDome</th> </tr> </thead> <tbody> <tr> <td>"</td> <td>single-walled</td> <td>Clear (A)</td> <td>5.17 W/m²K</td> <td>1.19 W/m²K</td> <td>0.93 W/m²K</td> <td>88 %</td> <td>36 %</td> <td>66 %</td> <td>83 %</td> <td>55 %</td> <td>44 %</td> <td>-</td> <td>24 dB</td> <td>40 dB</td> </tr> <tr> <td>"</td> <td>"</td> <td>Opal (D)</td> <td>5.17 W/m²K</td> <td>1.19 W/m²K</td> <td>0.93 W/m²K</td> <td>58 %</td> <td>24 %</td> <td>44 %</td> <td>60 %</td> <td>40 %</td> <td>32 %</td> <td>-</td> <td>24 dB</td> <td>40 dB</td> </tr> <tr> <td>"</td> <td>double-walled</td> <td>Clear (A/H)</td> <td>2.90 W/m²K</td> <td>0.98 W/m²K</td> <td>0.79 W/m²K</td> <td>79 %</td> <td>32 %</td> <td>59 %</td> <td>72 %</td> <td>48 %</td> <td>38 %</td> <td>20 dB</td> <td>26 dB</td> <td>40 dB</td> </tr> <tr> <td>"</td> <td>"</td> <td>Clear (A/A)</td> <td>2.90 W/m²K</td> <td>0.98 W/m²K</td> <td>0.79 W/m²K</td> <td>77 %</td> <td>32 %</td> <td>58 %</td> <td>69 %</td> <td>46 %</td> <td>37 %</td> <td>20 dB</td> <td>26 dB</td> <td>40 dB</td> </tr> <tr> <td>"</td> <td>"</td> <td>Opal (A/O)</td> <td>2.90 W/m²K</td> <td>0.98 W/m²K</td> <td>0.79 W/m²K</td> <td>73 %</td> <td>30 %</td> <td>55 %</td> <td>63 %</td> <td>42 %</td> <td>33 %</td> <td>20 dB</td> <td>26 dB</td> <td>40 dB</td> </tr> <tr> <td>"</td> <td>"</td> <td>Opal (A/D)</td> <td>2.90 W/m²K</td> <td>0.98 W/m²K</td> <td>0.79 W/m²K</td> <td>51 %</td> <td>21 %</td> <td>38 %</td> <td>50 %</td> <td>33 %</td> <td>27 %</td> <td>20 dB</td> <td>26 dB</td> <td>40 dB</td> </tr> <tr> <td>"</td> <td>triple-walled</td> <td>Clear (A/H/H)</td> <td>1.70 W/m²K</td> <td>0.83 W/m²K</td> <td>0.69 W/m²K</td> <td>71 %</td> <td>29 %</td> <td>53 %</td> <td>63 %</td> <td>42 %</td> <td>33 %</td> <td>22 dB</td> <td>28 dB</td> <td>40 dB</td> </tr> <tr> <td>"</td> <td>"</td> <td>Opal (A/O/O)</td> <td>1.70 W/m²K</td> <td>0.83 W/m²K</td> <td>0.69 W/m²K</td> <td>61 %</td> <td>25 %</td> <td>46 %</td> <td>48 %</td> <td>32 %</td> <td>25 %</td> <td>22 dB</td> <td>28 dB</td> <td>40 dB</td> </tr> <tr> <td>"</td> <td>four-walled</td> <td>Clear (A/H/H/H)</td> <td>1.28 W/m²K</td> <td>0.72 W/m²K</td> <td>0.61 W/m²K</td> <td>64 %</td> <td>26 %</td> <td>48 %</td> <td>52 %</td> <td>34 %</td> <td>28 %</td> <td>23 dB</td> <td>29 dB</td> <td>40 dB</td> </tr> <tr> <td>"</td> <td>"</td> <td>Opal (A/H/O/H)</td> <td>1.28 W/m²K</td> <td>0.72 W/m²K</td> <td>0.61 W/m²K</td> <td>59 %</td> <td>24 %</td> <td>44 %</td> <td>46 %</td> <td>30 %</td> <td>24 %</td> <td>23 dB</td> <td>29 dB</td> <td>40 dB</td> </tr> <tr> <td>"</td> <td>five-walled</td> <td>Clear (A/H/H/H/H)</td> <td>0.99 W/m²K</td> <td>0.63 W/m²K</td> <td>0.55 W/m²K</td> <td>58 %</td> <td>24 %</td> <td>44 %</td> <td>47 %</td> <td>31 %</td> <td>25 %</td> <td>24 dB</td> <td>30 dB</td> <td>40 dB</td> </tr> <tr> <td>"</td> <td>"</td> <td>Opal (A/H/O/H/H)</td> <td>0.99 W/m²K</td> <td>0.63 W/m²K</td> <td>0.55 W/m²K</td> <td>53 %</td> <td>22 %</td> <td>40 %</td> <td>41 %</td> <td>27 %</td> <td>22 %</td> <td>24 dB</td> <td>30 dB</td> <td>40 dB</td> </tr> </tbody> <thead> <tr> <th rowspan="2">PC Heatstop</th> <th rowspan="2"># dome walls</th> <th rowspan="2">Clear - Opal - Heatstop</th> <th colspan="3">Ut-value</th> <th colspan="3">LT-value</th> <th colspan="3">g-value</th> <th colspan="3">Rw-value</th> </tr> <tr> <th>Skylight</th> <th>+EP25</th> <th>iDome</th> <th>Skylight</th> <th>+EP25</th> <th>iDome</th> <th>Skylight</th> <th>+EP25</th> <th>iDome</th> <th>Skylight</th> <th>+EP25</th> <th>iDome</th> </tr> </thead> <tbody> <tr> <td>"</td> <td>single-walled</td> <td>Heatstop Opal (T)</td> <td>5.17 W/m²K</td> <td>1.19 W/m²K</td> <td>0.93 W/m²K</td> <td>49 %</td> <td>20 %</td> <td>37 %</td> <td>59 %</td> <td>39 %</td> <td>31 %</td> <td>-</td> <td>24 dB</td> <td>40 dB</td> </tr> <tr> <td>"</td> <td>double-walled</td> <td>Clear (T/H)</td> <td>2.90 W/m²K</td> <td>0.98 W/m²K</td> <td>0.79 W/m²K</td> <td>44 %</td> <td>18 %</td> <td>33 %</td> <td>51 %</td> <td>34 %</td> <td>27 %</td> <td>20 dB</td> <td>26 dB</td> <td>40 dB</td> </tr> <tr> <td>"</td> <td>"</td> <td>Opal (T/O)</td> <td>2.90 W/m²K</td> <td>0.98 W/m²K</td> <td>0.79 W/m²K</td> <td>41 %</td> <td>17 %</td> <td>31 %</td> <td>45 %</td> <td>30 %</td> <td>24 %</td> <td>20 dB</td> <td>26 dB</td> <td>40 dB</td> </tr> <tr> <td>"</td> <td>triple-walled</td> <td>Clear (T/H/H)</td> <td>1.70 W/m²K</td> <td>0.83 W/m²K</td> <td>0.69 W/m²K</td> <td>40 %</td> <td>16 %</td> <td>30 %</td> <td>44 %</td> <td>29 %</td> <td>23 %</td> <td>22 dB</td> <td>28 dB</td> <td>40 dB</td> </tr> <tr> <td>"</td> <td>"</td> <td>Opal (T/H/O)</td> <td>1.70 W/m²K</td> <td>0.83 W/m²K</td> <td>0.69 W/m²K</td> <td>37 %</td> <td>15 %</td> <td>28 %</td> <td>39 %</td> <td>26 %</td> <td>21 %</td> <td>22 dB</td> <td>28 dB</td> <td>40 dB</td> </tr> <tr> <td>"</td> <td>four-walled</td> <td>Clear (T/H/H/H)</td> <td>1.28 W/m²K</td> <td>0.72 W/m²K</td> <td>0.61 W/m²K</td> <td>35 %</td> <td>14 %</td> <td>26 %</td> <td>37 %</td> <td>24 %</td> <td>20 %</td> <td>23 dB</td> <td>29 dB</td> <td>40 dB</td> </tr> <tr> <td>"</td> <td>"</td> <td>Opal (T/H/O/H)</td> <td>1.28 W/m²K</td> <td>0.72 W/m²K</td> <td>0.61 W/m²K</td> <td>32 %</td> <td>13 %</td> <td>24 %</td> <td>32 %</td> <td>21 %</td> <td>17 %</td> <td>23 dB</td> <td>29 dB</td> <td>40 dB</td> </tr> </tbody> <thead> <tr> <th rowspan="2">EP10</th> <th rowspan="2"># dome walls</th> <th rowspan="2">Clear - Opal - Heatstop</th> <th colspan="3">Ut-value</th> <th colspan="3">LT-value</th> <th colspan="3">g-value</th> <th colspan="3">Rw-value</th> </tr> <tr> <th>Skylight</th> <th>+EP25</th> <th>iDome</th> <th>Skylight</th> <th>+EP25</th> <th>iDome</th> <th>Skylight</th> <th>+EP25</th> <th>iDome</th> <th>Skylight</th> <th>+EP25</th> <th>iDome</th> </tr> </thead> <tbody> <tr> <td>EP 10 koepel PMMA</td> <td>6-wandig</td> <td>Opal (H/E/O)</td> <td>1.30 W/m²K</td> <td>0.71 W/m²K</td> <td>0.60 W/m²K</td> <td>51 %</td> <td>21 %</td> <td>38 %</td> <td>43 %</td> <td>28 %</td> <td>23 %</td> <td>21 dB</td> <td>27 dB</td> <td>40 dB</td> </tr> <tr> <td>EP 10 koepel PC</td> <td>6-wandig</td> <td>Opal (A/E/O)</td> <td>1.30 W/m²K</td> <td>0.71 W/m²K</td> <td>0.60 W/m²K</td> <td>50 %</td> <td>21 %</td> <td>38 %</td> <td>41 %</td> <td>27 %</td> <td>22 %</td> <td>21 dB</td> <td>27 dB</td> <td>40 dB</td> </tr> </tbody> </table> | skylux-round-skylight-with-diameter-o-90-cm | 9754045907277 | 50200964858189
Skylights | Round skylight | Skylux | Skylux round skylight with diameter Ø 90 cm | Single-walled (least insulating - 5.17 W/m²K) / Acrylic (10 times more impact-resistant than glass) / Opal * (frosted glass) non-transparent (O) | 2564 | 5412970025641 | 350.9 | Yes | 35-45 | 3.2 | Number of walls | Single-walled (least insulating - 5.17 W/m²K) | Material | Acrylic (10 times more impact-resistant than glass) | Choose clear, opal or heatstop | Opal * (frosted glass) non-transparent (O) |  |  |  | 90cm |  |  | Round | [9 empty] | D |  |  | For heated areas, we recommend at least a 3-walled skylight for optimal insulation. | Acrylic PMMA # dome walls Clear - Opal - Heatstop Ut-value LT-value g-value Rw-value Skylight +EP25 iDome Skylight +EP25 iDome Skylight +EP25 iDome Skylight +EP25 iDome " single-walled Clear (H) 5.17 W/m²K 1.19 W/m²K 0.93 W/m²K 90 % 37 % 68 % 87 % 57 % 46 % - 24 dB 40 dB " " Opal (O) 5.17 W/m²K 1.19 W/m²K 0.93 W/m²K 83 % 34 % 62 % 76 % 50 % 40 % - 24 dB 40 dB " double-walled Clear (H/H) 2.90 W/m²K 0.98 W/m²K 0.79 W/m²K 81 % 33 % 61 % 75 % 50 % 40 % 20 dB 26 dB 40 dB " " Opal (O/O) 2.90 W/m²K 0.98 W/m²K 0.79 W/m²K 69 % 28 % 52 % 58 % 38 % 31 % 20 dB 26 dB 40 dB " triple-walled Clear (H/H/H) 1.70 W/m²K 0.83 W/m²K 0.69 W/m²K 73 % 30 % 55 % 65 % 43 % 34 % 22 dB 28 dB 40 dB " " Opal (O/H/O) 1.70 W/m²K 0.83 W/m²K 0.69 W/m²K 62 % 25 % 47 % 51 % 34 % 27 % 22 dB 28 dB 40 dB " four-walled Clear (H/H/H/H) 1.28 W/m²K 0.72 W/m²K 0.61 W/m²K 64 % 26 % 48 % 54 % 36 % 29 % 23 dB 29 dB 40 dB " " Opal (H/H/O/H) 1.28 W/m²K 0.72 W/m²K 0.61 W/m²K 59 % 24 % 44 % 48 % 32 % 25 % 23 dB 29 dB 40 dB " five-walled Clear (H/H/H/H/H) 0.99 W/m²K 0.63 W/m²K 0.55 W/m²K 58 % 24 % 44 % 47 % 31 % 25 % 24 dB 30 dB 40 dB " " Opal (O/H/H/H/H) 0.99 W/m²K 0.63 W/m²K 0.55 W/m²K 53 % 22 % 40 % 41 % 27 % 22 % 24 dB 30 dB 40 dB Polycarbonate PC # dome walls Clear - Opal - Heatstop Ut-value LT-value g-value Rw-value Skylight +EP25 iDome Skylight +EP25 iDome Skylight +EP25 iDome Skylight +EP25 iDome " single-walled Clear (A) 5.17 W/m²K 1.19 W/m²K 0.93 W/m²K 88 % 36 % 66 % 83 % 55 % 44 % - 24 dB 40 dB " " Opal (D) 5.17 W/m²K 1.19 W/m²K 0.93 W/m²K 58 % 24 % 44 % 60 % 40 % 32 % - 24 dB 40 dB " double-walled Clear (A/H) 2.90 W/m²K 0.98 W/m²K 0.79 W/m²K 79 % 32 % 59 % 72 % 48 % 38 % 20 dB 26 dB 40 dB " " Clear (A/A) 2.90 W/m²K 0.98 W/m²K 0.79 W/m²K 77 % 32 % 58 % 69 % 46 % 37 % 20 dB 26 dB 40 dB " " Opal (A/O) 2.90 W/m²K 0.98 W/m²K 0.79 W/m²K 73 % 30 % 55 % 63 % 42 % 33 % 20 dB 26 dB 40 dB " " Opal (A/D) 2.90 W/m²K 0.98 W/m²K 0.79 W/m²K 51 % 21 % 38 % 50 % 33 % 27 % 20 dB 26 dB 40 dB " triple-walled Clear (A/H/H) 1.70 W/m²K 0.83 W/m²K 0.69 W/m²K 71 % 29 % 53 % 63 % 42 % 33 % 22 dB 28 dB 40 dB " " Opal (A/O/O) 1.70 W/m²K 0.83 W/m²K 0.69 W/m²K 61 % 25 % 46 % 48 % 32 % 25 % 22 dB 28 dB 40 dB " four-walled Clear (A/H/H/H) 1.28 W/m²K 0.72 W/m²K 0.61 W/m²K 64 % 26 % 48 % 52 % 34 % 28 % 23 dB 29 dB 40 dB " " Opal (A/H/O/H) 1.28 W/m²K 0.72 W/m²K 0.61 W/m²K 59 % 24 % 44 % 46 % 30 % 24 % 23 dB 29 dB 40 dB " five-walled Clear (A/H/H/H/H) 0.99 W/m²K 0.63 W/m²K 0.55 W/m²K 58 % 24 % 44 % 47 % 31 % 25 % 24 dB 30 dB 40 dB " " Opal (A/H/O/H/H) 0.99 W/m²K 0.63 W/m²K 0.55 W/m²K 53 % 22 % 40 % 41 % 27 % 22 % 24 dB 30 dB 40 dB PC Heatstop # dome walls Clear - Opal - Heatstop Ut-value LT-value g-value Rw-value Skylight +EP25 iDome Skylight +EP25 iDome Skylight +EP25 iDome Skylight +EP25 iDome " single-walled Heatstop Opal (T) 5.17 W/m²K 1.19 W/m²K 0.93 W/m²K 49 % 20 % 37 % 59 % 39 % 31 % - 24 dB 40 dB " double-walled Clear (T/H) 2.90 W/m²K 0.98 W/m²K 0.79 W/m²K 44 % 18 % 33 % 51 % 34 % 27 % 20 dB 26 dB 40 dB " " Opal (T/O) 2.90 W/m²K 0.98 W/m²K 0.79 W/m²K 41 % 17 % 31 % 45 % 30 % 24 % 20 dB 26 dB 40 dB " triple-walled Clear (T/H/H) 1.70 W/m²K 0.83 W/m²K 0.69 W/m²K 40 % 16 % 30 % 44 % 29 % 23 % 22 dB 28 dB 40 dB " " Opal (T/H/O) 1.70 W/m²K 0.83 W/m²K 0.69 W/m²K 37 % 15 % 28 % 39 % 26 % 21 % 22 dB 28 dB 40 dB " four-walled Clear (T/H/H/H) 1.28 W/m²K 0.72 W/m²K 0.61 W/m²K 35 % 14 % 26 % 37 % 24 % 20 % 23 dB 29 dB 40 dB " " Opal (T/H/O/H) 1.28 W/m²K 0.72 W/m²K 0.61 W/m²K 32 % 13 % 24 % 32 % 21 % 17 % 23 dB 29 dB 40 dB EP10 # dome walls Clear - Opal - Heatstop Ut-value LT-value g-value Rw-value Skylight +EP25 iDome Skylight +EP25 iDome Skylight +EP25 iDome Skylight +EP25 iDome EP 10 koepel PMMA 6-wandig Opal (H/E/O) 1.30 W/m²K 0.71 W/m²K 0.60 W/m²K 51 % 21 % 38 % 43 % 28 % 23 % 21 dB 27 dB 40 dB EP 10 koepel PC 6-wandig Opal (A/E/O) 1.30 W/m²K 0.71 W/m²K 0.60 W/m²K 50 % 21 % 38 % 41 % 27 % 22 % 21 dB 27 dB 40 dB | https://skylux.eu/en/products/skylux-round-skylight-with-diameter-o-90-cm?variant=50200964661581 | https://skylux.eu/cdn/shop/files/Ronde-bolvormige-acrylaat-lichtkoepel-enkelwandig-pmma-opaal-0900-mm-lichtkoepel_3d952d4c-24e2-43a6-a9bf-cff2a260f3de.png?v=1726572528&width=1600 | https://skylux.eu/cdn/shop/files/Skylux-ronde-lichtkoepel-met-diameter-90-cm-Ronde-lichtkoepel.png?v=1726646508&width=1600 | https://skylux.eu/cdn/shop/files/Skylux-polycarbonaat-lichtkoepel-enkelwandig-heatstop-rond-0900-mm-lichtkoepel_f8e784f6-deeb-4830-8fa9-03907b345265.png?v=1726572528&width=1600 | https://skylux.eu/cdn/shop/files/Skylux-polycarbonaat-lichtkoepel-dubbelwandig-opaal-rond-0900-mm-lichtkoepel_c000a11f-f5f0-43ae-a8ec-ab11fe3592cb.png?v=1726572528&width=1600 | https://skylux.eu/cdn/shop/files/Skylux-acrylaat-lichtkoepel-5-wandig-opaal-rond-0900-mm-lichtkoepel_609607ba-7bca-4c6a-940b-926fb6ee6038.png?v=1726572528&width=1600 |  |  | <meta charset="UTF-8"> <style> table { width: 100%; border-collapse: collapse; } td:nth-child(4) { font-weight: bold; } td:nth-child(7) { font-weight: bold; } td:nth-child(10) { font-weight: bold; } td:nth-child(13) { font-weight: bold; } th { background-color: #0082C8; color: white; padding: 10px; } tr:nth-child(even) { background-color: #E1F3FF; } tr:nth-child(odd) { background-color: white; } td, th { border: 1px solid #ddd; padding: 8px; } .highlight { color: #0082C8; } </style> <table> <thead> <tr> <th rowspan="2">Acrylic PMMA</th> <th rowspan="2"># dome walls</th> <th rowspan="2">Clear - Opal - Heatstop</th> <th colspan="3">Ut-value</th> <th colspan="3">LT-value</th> <th colspan="3">g-value</th> <th colspan="3">Rw-value</th> </tr> <tr> <th>Skylight</th> <th>+EP25</th> <th>iDome</th> <th>Skylight</th> <th>+EP25</th> <th>iDome</th> <th>Skylight</th> <th>+EP25</th> <th>iDome</th> <th>Skylight</th> <th>+EP25</th> <th>iDome</th> </tr> </thead> <tbody> <!-- Adjust the following rows as per your values --> <tr> <td>"</td> <td>single-walled</td> <td>Clear (H)</td> <td>5.17 W/m²K</td> <td>1.19 W/m²K</td> <td>0.93 W/m²K</td> <td>90 %</td> <td>37 %</td> <td>68 %</td> <td>87 %</td> <td>57 %</td> <td>46 %</td> <td>-</td> <td>24 dB</td> <td>40 dB</td> </tr> <tr> <td>"</td> <td>"</td> <td>Opal (O)</td> <td>5.17 W/m²K</td> <td>1.19 W/m²K</td> <td>0.93 W/m²K</td> <td>83 %</td> <td>34 %</td> <td>62 %</td> <td>76 %</td> <td>50 %</td> <td>40 %</td> <td>-</td> <td>24 dB</td> <td>40 dB</td> </tr> <tr> <td>"</td> <td>double-walled</td> <td>Clear (H/H)</td> <td>2.90 W/m²K</td> <td>0.98 W/m²K</td> <td>0.79 W/m²K</td> <td>81 %</td> <td>33 %</td> <td>61 %</td> <td>75 %</td> <td>50 %</td> <td>40 %</td> <td>20 dB</td> <td>26 dB</td> <td>40 dB</td> </tr> <tr> <td>"</td> <td>"</td> <td>Opal (O/O)</td> <td>2.90 W/m²K</td> <td>0.98 W/m²K</td> <td>0.79 W/m²K</td> <td>69 %</td> <td>28 %</td> <td>52 %</td> <td>58 %</td> <td>38 %</td> <td>31 %</td> <td>20 dB</td> <td>26 dB</td> <td>40 dB</td> </tr> <tr> <td>"</td> <td>triple-walled</td> <td>Clear (H/H/H)</td> <td>1.70 W/m²K</td> <td>0.83 W/m²K</td> <td>0.69 W/m²K</td> <td>73 %</td> <td>30 %</td> <td>55 %</td> <td>65 %</td> <td>43 %</td> <td>34 %</td> <td>22 dB</td> <td>28 dB</td> <td>40 dB</td> </tr> <tr> <td>"</td> <td>"</td> <td>Opal (O/H/O)</td> <td>1.70 W/m²K</td> <td>0.83 W/m²K</td> <td>0.69 W/m²K</td> <td>62 %</td> <td>25 %</td> <td>47 %</td> <td>51 %</td> <td>34 %</td> <td>27 %</td> <td>22 dB</td> <td>28 dB</td> <td>40 dB</td> </tr> <tr> <td>"</td> <td>four-walled</td> <td>Clear (H/H/H/H)</td> <td>1.28 W/m²K</td> <td>0.72 W/m²K</td> <td>0.61 W/m²K</td> <td>64 %</td> <td>26 %</td> <td>48 %</td> <td>54 %</td> <td>36 %</td> <td>29 %</td> <td>23 dB</td> <td>29 dB</td> <td>40 dB</td> </tr> <tr> <td>"</td> <td>"</td> <td>Opal (H/H/O/H)</td> <td>1.28 W/m²K</td> <td>0.72 W/m²K</td> <td>0.61 W/m²K</td> <td>59 %</td> <td>24 %</td> <td>44 %</td> <td>48 %</td> <td>32 %</td> <td>25 %</td> <td>23 dB</td> <td>29 dB</td> <td>40 dB</td> </tr> <tr> <td>"</td> <td>five-walled</td> <td>Clear (H/H/H/H/H)</td> <td>0.99 W/m²K</td> <td>0.63 W/m²K</td> <td>0.55 W/m²K</td> <td>58 %</td> <td>24 %</td> <td>44 %</td> <td>47 %</td> <td>31 %</td> <td>25 %</td> <td>24 dB</td> <td>30 dB</td> <td>40 dB</td> </tr> <tr> <td>"</td> <td>"</td> <td>Opal (O/H/H/H/H)</td> <td>0.99 W/m²K</td> <td>0.63 W/m²K</td> <td>0.55 W/m²K</td> <td>53 %</td> <td>22 %</td> <td>40 %</td> <td>41 %</td> <td>27 %</td> <td>22 %</td> <td>24 dB</td> <td>30 dB</td> <td>40 dB</td> </tr> </tbody> <thead> <tr> <th rowspan="2">Polycarbonate PC</th> <th rowspan="2"># dome walls</th> <th rowspan="2">Clear - Opal - Heatstop</th> <th colspan="3">Ut-value</th> <th colspan="3">LT-value</th> <th colspan="3">g-value</th> <th colspan="3">Rw-value</th> </tr> <tr> <th>Skylight</th> <th>+EP25</th> <th>iDome</th> <th>Skylight</th> <th>+EP25</th> <th>iDome</th> <th>Skylight</th> <th>+EP25</th> <th>iDome</th> <th>Skylight</th> <th>+EP25</th> <th>iDome</th> </tr> </thead> <tbody> <tr> <td>"</td> <td>single-walled</td> <td>Clear (A)</td> <td>5.17 W/m²K</td> <td>1.19 W/m²K</td> <td>0.93 W/m²K</td> <td>88 %</td> <td>36 %</td> <td>66 %</td> <td>83 %</td> <td>55 %</td> <td>44 %</td> <td>-</td> <td>24 dB</td> <td>40 dB</td> </tr> <tr> <td>"</td> <td>"</td> <td>Opal (D)</td> <td>5.17 W/m²K</td> <td>1.19 W/m²K</td> <td>0.93 W/m²K</td> <td>58 %</td> <td>24 %</td> <td>44 %</td> <td>60 %</td> <td>40 %</td> <td>32 %</td> <td>-</td> <td>24 dB</td> <td>40 dB</td> </tr> <tr> <td>"</td> <td>double-walled</td> <td>Clear (A/H)</td> <td>2.90 W/m²K</td> <td>0.98 W/m²K</td> <td>0.79 W/m²K</td> <td>79 %</td> <td>32 %</td> <td>59 %</td> <td>72 %</td> <td>48 %</td> <td>38 %</td> <td>20 dB</td> <td>26 dB</td> <td>40 dB</td> </tr> <tr> <td>"</td> <td>"</td> <td>Clear (A/A)</td> <td>2.90 W/m²K</td> <td>0.98 W/m²K</td> <td>0.79 W/m²K</td> <td>77 %</td> <td>32 %</td> <td>58 %</td> <td>69 %</td> <td>46 %</td> <td>37 %</td> <td>20 dB</td> <td>26 dB</td> <td>40 dB</td> </tr> <tr> <td>"</td> <td>"</td> <td>Opal (A/O)</td> <td>2.90 W/m²K</td> <td>0.98 W/m²K</td> <td>0.79 W/m²K</td> <td>73 %</td> <td>30 %</td> <td>55 %</td> <td>63 %</td> <td>42 %</td> <td>33 %</td> <td>20 dB</td> <td>26 dB</td> <td>40 dB</td> </tr> <tr> <td>"</td> <td>"</td> <td>Opal (A/D)</td> <td>2.90 W/m²K</td> <td>0.98 W/m²K</td> <td>0.79 W/m²K</td> <td>51 %</td> <td>21 %</td> <td>38 %</td> <td>50 %</td> <td>33 %</td> <td>27 %</td> <td>20 dB</td> <td>26 dB</td> <td>40 dB</td> </tr> <tr> <td>"</td> <td>triple-walled</td> <td>Clear (A/H/H)</td> <td>1.70 W/m²K</td> <td>0.83 W/m²K</td> <td>0.69 W/m²K</td> <td>71 %</td> <td>29 %</td> <td>53 %</td> <td>63 %</td> <td>42 %</td> <td>33 %</td> <td>22 dB</td> <td>28 dB</td> <td>40 dB</td> </tr> <tr> <td>"</td> <td>"</td> <td>Opal (A/O/O)</td> <td>1.70 W/m²K</td> <td>0.83 W/m²K</td> <td>0.69 W/m²K</td> <td>61 %</td> <td>25 %</td> <td>46 %</td> <td>48 %</td> <td>32 %</td> <td>25 %</td> <td>22 dB</td> <td>28 dB</td> <td>40 dB</td> </tr> <tr> <td>"</td> <td>four-walled</td> <td>Clear (A/H/H/H)</td> <td>1.28 W/m²K</td> <td>0.72 W/m²K</td> <td>0.61 W/m²K</td> <td>64 %</td> <td>26 %</td> <td>48 %</td> <td>52 %</td> <td>34 %</td> <td>28 %</td> <td>23 dB</td> <td>29 dB</td> <td>40 dB</td> </tr> <tr> <td>"</td> <td>"</td> <td>Opal (A/H/O/H)</td> <td>1.28 W/m²K</td> <td>0.72 W/m²K</td> <td>0.61 W/m²K</td> <td>59 %</td> <td>24 %</td> <td>44 %</td> <td>46 %</td> <td>30 %</td> <td>24 %</td> <td>23 dB</td> <td>29 dB</td> <td>40 dB</td> </tr> <tr> <td>"</td> <td>five-walled</td> <td>Clear (A/H/H/H/H)</td> <td>0.99 W/m²K</td> <td>0.63 W/m²K</td> <td>0.55 W/m²K</td> <td>58 %</td> <td>24 %</td> <td>44 %</td> <td>47 %</td> <td>31 %</td> <td>25 %</td> <td>24 dB</td> <td>30 dB</td> <td>40 dB</td> </tr> <tr> <td>"</td> <td>"</td> <td>Opal (A/H/O/H/H)</td> <td>0.99 W/m²K</td> <td>0.63 W/m²K</td> <td>0.55 W/m²K</td> <td>53 %</td> <td>22 %</td> <td>40 %</td> <td>41 %</td> <td>27 %</td> <td>22 %</td> <td>24 dB</td> <td>30 dB</td> <td>40 dB</td> </tr> </tbody> <thead> <tr> <th rowspan="2">PC Heatstop</th> <th rowspan="2"># dome walls</th> <th rowspan="2">Clear - Opal - Heatstop</th> <th colspan="3">Ut-value</th> <th colspan="3">LT-value</th> <th colspan="3">g-value</th> <th colspan="3">Rw-value</th> </tr> <tr> <th>Skylight</th> <th>+EP25</th> <th>iDome</th> <th>Skylight</th> <th>+EP25</th> <th>iDome</th> <th>Skylight</th> <th>+EP25</th> <th>iDome</th> <th>Skylight</th> <th>+EP25</th> <th>iDome</th> </tr> </thead> <tbody> <tr> <td>"</td> <td>single-walled</td> <td>Heatstop Opal (T)</td> <td>5.17 W/m²K</td> <td>1.19 W/m²K</td> <td>0.93 W/m²K</td> <td>49 %</td> <td>20 %</td> <td>37 %</td> <td>59 %</td> <td>39 %</td> <td>31 %</td> <td>-</td> <td>24 dB</td> <td>40 dB</td> </tr> <tr> <td>"</td> <td>double-walled</td> <td>Clear (T/H)</td> <td>2.90 W/m²K</td> <td>0.98 W/m²K</td> <td>0.79 W/m²K</td> <td>44 %</td> <td>18 %</td> <td>33 %</td> <td>51 %</td> <td>34 %</td> <td>27 %</td> <td>20 dB</td> <td>26 dB</td> <td>40 dB</td> </tr> <tr> <td>"</td> <td>"</td> <td>Opal (T/O)</td> <td>2.90 W/m²K</td> <td>0.98 W/m²K</td> <td>0.79 W/m²K</td> <td>41 %</td> <td>17 %</td> <td>31 %</td> <td>45 %</td> <td>30 %</td> <td>24 %</td> <td>20 dB</td> <td>26 dB</td> <td>40 dB</td> </tr> <tr> <td>"</td> <td>triple-walled</td> <td>Clear (T/H/H)</td> <td>1.70 W/m²K</td> <td>0.83 W/m²K</td> <td>0.69 W/m²K</td> <td>40 %</td> <td>16 %</td> <td>30 %</td> <td>44 %</td> <td>29 %</td> <td>23 %</td> <td>22 dB</td> <td>28 dB</td> <td>40 dB</td> </tr> <tr> <td>"</td> <td>"</td> <td>Opal (T/H/O)</td> <td>1.70 W/m²K</td> <td>0.83 W/m²K</td> <td>0.69 W/m²K</td> <td>37 %</td> <td>15 %</td> <td>28 %</td> <td>39 %</td> <td>26 %</td> <td>21 %</td> <td>22 dB</td> <td>28 dB</td> <td>40 dB</td> </tr> <tr> <td>"</td> <td>four-walled</td> <td>Clear (T/H/H/H)</td> <td>1.28 W/m²K</td> <td>0.72 W/m²K</td> <td>0.61 W/m²K</td> <td>35 %</td> <td>14 %</td> <td>26 %</td> <td>37 %</td> <td>24 %</td> <td>20 %</td> <td>23 dB</td> <td>29 dB</td> <td>40 dB</td> </tr> <tr> <td>"</td> <td>"</td> <td>Opal (T/H/O/H)</td> <td>1.28 W/m²K</td> <td>0.72 W/m²K</td> <td>0.61 W/m²K</td> <td>32 %</td> <td>13 %</td> <td>24 %</td> <td>32 %</td> <td>21 %</td> <td>17 %</td> <td>23 dB</td> <td>29 dB</td> <td>40 dB</td> </tr> </tbody> <thead> <tr> <th rowspan="2">EP10</th> <th rowspan="2"># dome walls</th> <th rowspan="2">Clear - Opal - Heatstop</th> <th colspan="3">Ut-value</th> <th colspan="3">LT-value</th> <th colspan="3">g-value</th> <th colspan="3">Rw-value</th> </tr> <tr> <th>Skylight</th> <th>+EP25</th> <th>iDome</th> <th>Skylight</th> <th>+EP25</th> <th>iDome</th> <th>Skylight</th> <th>+EP25</th> <th>iDome</th> <th>Skylight</th> <th>+EP25</th> <th>iDome</th> </tr> </thead> <tbody> <tr> <td>EP 10 koepel PMMA</td> <td>6-wandig</td> <td>Opal (H/E/O)</td> <td>1.30 W/m²K</td> <td>0.71 W/m²K</td> <td>0.60 W/m²K</td> <td>51 %</td> <td>21 %</td> <td>38 %</td> <td>43 %</td> <td>28 %</td> <td>23 %</td> <td>21 dB</td> <td>27 dB</td> <td>40 dB</td> </tr> <tr> <td>EP 10 koepel PC</td> <td>6-wandig</td> <td>Opal (A/E/O)</td> <td>1.30 W/m²K</td> <td>0.71 W/m²K</td> <td>0.60 W/m²K</td> <td>50 %</td> <td>21 %</td> <td>38 %</td> <td>41 %</td> <td>27 %</td> <td>22 %</td> <td>21 dB</td> <td>27 dB</td> <td>40 dB</td> </tr> </tbody> </table> | skylux-round-skylight-with-diameter-o-90-cm | 9754045907277 | 50200964661581
Skylights | Round skylight | Skylux | Skylux round skylight with diameter Ø 90 cm | Single-walled (least insulating - 5.17 W/m²K) / Polycarbonate (250 times more impact-resistant than glass) / Clear * view just like glass (H) | 1513 | 5412970015130 | 556.6 | Yes | 35-45 | 4.28 | Number of walls | Single-walled (least insulating - 5.17 W/m²K) | Material | Polycarbonate (250 times more impact-resistant than glass) | Choose clear, opal or heatstop | Clear * view just like glass (H) |  |  |  | 90cm |  |  | Round | [9 empty] | D |  |  | For heated areas, we recommend at least a 3-walled skylight for optimal insulation. | Acrylic PMMA # dome walls Clear - Opal - Heatstop Ut-value LT-value g-value Rw-value Skylight +EP25 iDome Skylight +EP25 iDome Skylight +EP25 iDome Skylight +EP25 iDome " single-walled Clear (H) 5.17 W/m²K 1.19 W/m²K 0.93 W/m²K 90 % 37 % 68 % 87 % 57 % 46 % - 24 dB 40 dB " " Opal (O) 5.17 W/m²K 1.19 W/m²K 0.93 W/m²K 83 % 34 % 62 % 76 % 50 % 40 % - 24 dB 40 dB " double-walled Clear (H/H) 2.90 W/m²K 0.98 W/m²K 0.79 W/m²K 81 % 33 % 61 % 75 % 50 % 40 % 20 dB 26 dB 40 dB " " Opal (O/O) 2.90 W/m²K 0.98 W/m²K 0.79 W/m²K 69 % 28 % 52 % 58 % 38 % 31 % 20 dB 26 dB 40 dB " triple-walled Clear (H/H/H) 1.70 W/m²K 0.83 W/m²K 0.69 W/m²K 73 % 30 % 55 % 65 % 43 % 34 % 22 dB 28 dB 40 dB " " Opal (O/H/O) 1.70 W/m²K 0.83 W/m²K 0.69 W/m²K 62 % 25 % 47 % 51 % 34 % 27 % 22 dB 28 dB 40 dB " four-walled Clear (H/H/H/H) 1.28 W/m²K 0.72 W/m²K 0.61 W/m²K 64 % 26 % 48 % 54 % 36 % 29 % 23 dB 29 dB 40 dB " " Opal (H/H/O/H) 1.28 W/m²K 0.72 W/m²K 0.61 W/m²K 59 % 24 % 44 % 48 % 32 % 25 % 23 dB 29 dB 40 dB " five-walled Clear (H/H/H/H/H) 0.99 W/m²K 0.63 W/m²K 0.55 W/m²K 58 % 24 % 44 % 47 % 31 % 25 % 24 dB 30 dB 40 dB " " Opal (O/H/H/H/H) 0.99 W/m²K 0.63 W/m²K 0.55 W/m²K 53 % 22 % 40 % 41 % 27 % 22 % 24 dB 30 dB 40 dB Polycarbonate PC # dome walls Clear - Opal - Heatstop Ut-value LT-value g-value Rw-value Skylight +EP25 iDome Skylight +EP25 iDome Skylight +EP25 iDome Skylight +EP25 iDome " single-walled Clear (A) 5.17 W/m²K 1.19 W/m²K 0.93 W/m²K 88 % 36 % 66 % 83 % 55 % 44 % - 24 dB 40 dB " " Opal (D) 5.17 W/m²K 1.19 W/m²K 0.93 W/m²K 58 % 24 % 44 % 60 % 40 % 32 % - 24 dB 40 dB " double-walled Clear (A/H) 2.90 W/m²K 0.98 W/m²K 0.79 W/m²K 79 % 32 % 59 % 72 % 48 % 38 % 20 dB 26 dB 40 dB " " Clear (A/A) 2.90 W/m²K 0.98 W/m²K 0.79 W/m²K 77 % 32 % 58 % 69 % 46 % 37 % 20 dB 26 dB 40 dB " " Opal (A/O) 2.90 W/m²K 0.98 W/m²K 0.79 W/m²K 73 % 30 % 55 % 63 % 42 % 33 % 20 dB 26 dB 40 dB " " Opal (A/D) 2.90 W/m²K 0.98 W/m²K 0.79 W/m²K 51 % 21 % 38 % 50 % 33 % 27 % 20 dB 26 dB 40 dB " triple-walled Clear (A/H/H) 1.70 W/m²K 0.83 W/m²K 0.69 W/m²K 71 % 29 % 53 % 63 % 42 % 33 % 22 dB 28 dB 40 dB " " Opal (A/O/O) 1.70 W/m²K 0.83 W/m²K 0.69 W/m²K 61 % 25 % 46 % 48 % 32 % 25 % 22 dB 28 dB 40 dB " four-walled Clear (A/H/H/H) 1.28 W/m²K 0.72 W/m²K 0.61 W/m²K 64 % 26 % 48 % 52 % 34 % 28 % 23 dB 29 dB 40 dB " " Opal (A/H/O/H) 1.28 W/m²K 0.72 W/m²K 0.61 W/m²K 59 % 24 % 44 % 46 % 30 % 24 % 23 dB 29 dB 40 dB " five-walled Clear (A/H/H/H/H) 0.99 W/m²K 0.63 W/m²K 0.55 W/m²K 58 % 24 % 44 % 47 % 31 % 25 % 24 dB 30 dB 40 dB " " Opal (A/H/O/H/H) 0.99 W/m²K 0.63 W/m²K 0.55 W/m²K 53 % 22 % 40 % 41 % 27 % 22 % 24 dB 30 dB 40 dB PC Heatstop # dome walls Clear - Opal - Heatstop Ut-value LT-value g-value Rw-value Skylight +EP25 iDome Skylight +EP25 iDome Skylight +EP25 iDome Skylight +EP25 iDome " single-walled Heatstop Opal (T) 5.17 W/m²K 1.19 W/m²K 0.93 W/m²K 49 % 20 % 37 % 59 % 39 % 31 % - 24 dB 40 dB " double-walled Clear (T/H) 2.90 W/m²K 0.98 W/m²K 0.79 W/m²K 44 % 18 % 33 % 51 % 34 % 27 % 20 dB 26 dB 40 dB " " Opal (T/O) 2.90 W/m²K 0.98 W/m²K 0.79 W/m²K 41 % 17 % 31 % 45 % 30 % 24 % 20 dB 26 dB 40 dB " triple-walled Clear (T/H/H) 1.70 W/m²K 0.83 W/m²K 0.69 W/m²K 40 % 16 % 30 % 44 % 29 % 23 % 22 dB 28 dB 40 dB " " Opal (T/H/O) 1.70 W/m²K 0.83 W/m²K 0.69 W/m²K 37 % 15 % 28 % 39 % 26 % 21 % 22 dB 28 dB 40 dB " four-walled Clear (T/H/H/H) 1.28 W/m²K 0.72 W/m²K 0.61 W/m²K 35 % 14 % 26 % 37 % 24 % 20 % 23 dB 29 dB 40 dB " " Opal (T/H/O/H) 1.28 W/m²K 0.72 W/m²K 0.61 W/m²K 32 % 13 % 24 % 32 % 21 % 17 % 23 dB 29 dB 40 dB EP10 # dome walls Clear - Opal - Heatstop Ut-value LT-value g-value Rw-value Skylight +EP25 iDome Skylight +EP25 iDome Skylight +EP25 iDome Skylight +EP25 iDome EP 10 koepel PMMA 6-wandig Opal (H/E/O) 1.30 W/m²K 0.71 W/m²K 0.60 W/m²K 51 % 21 % 38 % 43 % 28 % 23 % 21 dB 27 dB 40 dB EP 10 koepel PC 6-wandig Opal (A/E/O) 1.30 W/m²K 0.71 W/m²K 0.60 W/m²K 50 % 21 % 38 % 41 % 27 % 22 % 21 dB 27 dB 40 dB | https://skylux.eu/en/products/skylux-round-skylight-with-diameter-o-90-cm?variant=50200965284173 | https://skylux.eu/cdn/shop/files/Ronde-bolvormige-pantser-lichtkoepel-enkelwandig-pc-helder-0900-mm-lichtkoepel_faf68257-a1c1-4f9e-8c32-3c5234aaf5fb.png?v=1726572528&width=1600 | https://skylux.eu/cdn/shop/files/Skylux-ronde-lichtkoepel-met-diameter-90-cm-Ronde-lichtkoepel.png?v=1726646508&width=1600 | https://skylux.eu/cdn/shop/files/Skylux-polycarbonaat-lichtkoepel-enkelwandig-heatstop-rond-0900-mm-lichtkoepel_f8e784f6-deeb-4830-8fa9-03907b345265.png?v=1726572528&width=1600 | https://skylux.eu/cdn/shop/files/Skylux-polycarbonaat-lichtkoepel-dubbelwandig-opaal-rond-0900-mm-lichtkoepel_c000a11f-f5f0-43ae-a8ec-ab11fe3592cb.png?v=1726572528&width=1600 | https://skylux.eu/cdn/shop/files/Skylux-acrylaat-lichtkoepel-5-wandig-opaal-rond-0900-mm-lichtkoepel_609607ba-7bca-4c6a-940b-926fb6ee6038.png?v=1726572528&width=1600 |  |  | <meta charset="UTF-8"> <style> table { width: 100%; border-collapse: collapse; } td:nth-child(4) { font-weight: bold; } td:nth-child(7) { font-weight: bold; } td:nth-child(10) { font-weight: bold; } td:nth-child(13) { font-weight: bold; } th { background-color: #0082C8; color: white; padding: 10px; } tr:nth-child(even) { background-color: #E1F3FF; } tr:nth-child(odd) { background-color: white; } td, th { border: 1px solid #ddd; padding: 8px; } .highlight { color: #0082C8; } </style> <table> <thead> <tr> <th rowspan="2">Acrylic PMMA</th> <th rowspan="2"># dome walls</th> <th rowspan="2">Clear - Opal - Heatstop</th> <th colspan="3">Ut-value</th> <th colspan="3">LT-value</th> <th colspan="3">g-value</th> <th colspan="3">Rw-value</th> </tr> <tr> <th>Skylight</th> <th>+EP25</th> <th>iDome</th> <th>Skylight</th> <th>+EP25</th> <th>iDome</th> <th>Skylight</th> <th>+EP25</th> <th>iDome</th> <th>Skylight</th> <th>+EP25</th> <th>iDome</th> </tr> </thead> <tbody> <!-- Adjust the following rows as per your values --> <tr> <td>"</td> <td>single-walled</td> <td>Clear (H)</td> <td>5.17 W/m²K</td> <td>1.19 W/m²K</td> <td>0.93 W/m²K</td> <td>90 %</td> <td>37 %</td> <td>68 %</td> <td>87 %</td> <td>57 %</td> <td>46 %</td> <td>-</td> <td>24 dB</td> <td>40 dB</td> </tr> <tr> <td>"</td> <td>"</td> <td>Opal (O)</td> <td>5.17 W/m²K</td> <td>1.19 W/m²K</td> <td>0.93 W/m²K</td> <td>83 %</td> <td>34 %</td> <td>62 %</td> <td>76 %</td> <td>50 %</td> <td>40 %</td> <td>-</td> <td>24 dB</td> <td>40 dB</td> </tr> <tr> <td>"</td> <td>double-walled</td> <td>Clear (H/H)</td> <td>2.90 W/m²K</td> <td>0.98 W/m²K</td> <td>0.79 W/m²K</td> <td>81 %</td> <td>33 %</td> <td>61 %</td> <td>75 %</td> <td>50 %</td> <td>40 %</td> <td>20 dB</td> <td>26 dB</td> <td>40 dB</td> </tr> <tr> <td>"</td> <td>"</td> <td>Opal (O/O)</td> <td>2.90 W/m²K</td> <td>0.98 W/m²K</td> <td>0.79 W/m²K</td> <td>69 %</td> <td>28 %</td> <td>52 %</td> <td>58 %</td> <td>38 %</td> <td>31 %</td> <td>20 dB</td> <td>26 dB</td> <td>40 dB</td> </tr> <tr> <td>"</td> <td>triple-walled</td> <td>Clear (H/H/H)</td> <td>1.70 W/m²K</td> <td>0.83 W/m²K</td> <td>0.69 W/m²K</td> <td>73 %</td> <td>30 %</td> <td>55 %</td> <td>65 %</td> <td>43 %</td> <td>34 %</td> <td>22 dB</td> <td>28 dB</td> <td>40 dB</td> </tr> <tr> <td>"</td> <td>"</td> <td>Opal (O/H/O)</td> <td>1.70 W/m²K</td> <td>0.83 W/m²K</td> <td>0.69 W/m²K</td> <td>62 %</td> <td>25 %</td> <td>47 %</td> <td>51 %</td> <td>34 %</td> <td>27 %</td> <td>22 dB</td> <td>28 dB</td> <td>40 dB</td> </tr> <tr> <td>"</td> <td>four-walled</td> <td>Clear (H/H/H/H)</td> <td>1.28 W/m²K</td> <td>0.72 W/m²K</td> <td>0.61 W/m²K</td> <td>64 %</td> <td>26 %</td> <td>48 %</td> <td>54 %</td> <td>36 %</td> <td>29 %</td> <td>23 dB</td> <td>29 dB</td> <td>40 dB</td> </tr> <tr> <td>"</td> <td>"</td> <td>Opal (H/H/O/H)</td> <td>1.28 W/m²K</td> <td>0.72 W/m²K</td> <td>0.61 W/m²K</td> <td>59 %</td> <td>24 %</td> <td>44 %</td> <td>48 %</td> <td>32 %</td> <td>25 %</td> <td>23 dB</td> <td>29 dB</td> <td>40 dB</td> </tr> <tr> <td>"</td> <td>five-walled</td> <td>Clear (H/H/H/H/H)</td> <td>0.99 W/m²K</td> <td>0.63 W/m²K</td> <td>0.55 W/m²K</td> <td>58 %</td> <td>24 %</td> <td>44 %</td> <td>47 %</td> <td>31 %</td> <td>25 %</td> <td>24 dB</td> <td>30 dB</td> <td>40 dB</td> </tr> <tr> <td>"</td> <td>"</td> <td>Opal (O/H/H/H/H)</td> <td>0.99 W/m²K</td> <td>0.63 W/m²K</td> <td>0.55 W/m²K</td> <td>53 %</td> <td>22 %</td> <td>40 %</td> <td>41 %</td> <td>27 %</td> <td>22 %</td> <td>24 dB</td> <td>30 dB</td> <td>40 dB</td> </tr> </tbody> <thead> <tr> <th rowspan="2">Polycarbonate PC</th> <th rowspan="2"># dome walls</th> <th rowspan="2">Clear - Opal - Heatstop</th> <th colspan="3">Ut-value</th> <th colspan="3">LT-value</th> <th colspan="3">g-value</th> <th colspan="3">Rw-value</th> </tr> <tr> <th>Skylight</th> <th>+EP25</th> <th>iDome</th> <th>Skylight</th> <th>+EP25</th> <th>iDome</th> <th>Skylight</th> <th>+EP25</th> <th>iDome</th> <th>Skylight</th> <th>+EP25</th> <th>iDome</th> </tr> </thead> <tbody> <tr> <td>"</td> <td>single-walled</td> <td>Clear (A)</td> <td>5.17 W/m²K</td> <td>1.19 W/m²K</td> <td>0.93 W/m²K</td> <td>88 %</td> <td>36 %</td> <td>66 %</td> <td>83 %</td> <td>55 %</td> <td>44 %</td> <td>-</td> <td>24 dB</td> <td>40 dB</td> </tr> <tr> <td>"</td> <td>"</td> <td>Opal (D)</td> <td>5.17 W/m²K</td> <td>1.19 W/m²K</td> <td>0.93 W/m²K</td> <td>58 %</td> <td>24 %</td> <td>44 %</td> <td>60 %</td> <td>40 %</td> <td>32 %</td> <td>-</td> <td>24 dB</td> <td>40 dB</td> </tr> <tr> <td>"</td> <td>double-walled</td> <td>Clear (A/H)</td> <td>2.90 W/m²K</td> <td>0.98 W/m²K</td> <td>0.79 W/m²K</td> <td>79 %</td> <td>32 %</td> <td>59 %</td> <td>72 %</td> <td>48 %</td> <td>38 %</td> <td>20 dB</td> <td>26 dB</td> <td>40 dB</td> </tr> <tr> <td>"</td> <td>"</td> <td>Clear (A/A)</td> <td>2.90 W/m²K</td> <td>0.98 W/m²K</td> <td>0.79 W/m²K</td> <td>77 %</td> <td>32 %</td> <td>58 %</td> <td>69 %</td> <td>46 %</td> <td>37 %</td> <td>20 dB</td> <td>26 dB</td> <td>40 dB</td> </tr> <tr> <td>"</td> <td>"</td> <td>Opal (A/O)</td> <td>2.90 W/m²K</td> <td>0.98 W/m²K</td> <td>0.79 W/m²K</td> <td>73 %</td> <td>30 %</td> <td>55 %</td> <td>63 %</td> <td>42 %</td> <td>33 %</td> <td>20 dB</td> <td>26 dB</td> <td>40 dB</td> </tr> <tr> <td>"</td> <td>"</td> <td>Opal (A/D)</td> <td>2.90 W/m²K</td> <td>0.98 W/m²K</td> <td>0.79 W/m²K</td> <td>51 %</td> <td>21 %</td> <td>38 %</td> <td>50 %</td> <td>33 %</td> <td>27 %</td> <td>20 dB</td> <td>26 dB</td> <td>40 dB</td> </tr> <tr> <td>"</td> <td>triple-walled</td> <td>Clear (A/H/H)</td> <td>1.70 W/m²K</td> <td>0.83 W/m²K</td> <td>0.69 W/m²K</td> <td>71 %</td> <td>29 %</td> <td>53 %</td> <td>63 %</td> <td>42 %</td> <td>33 %</td> <td>22 dB</td> <td>28 dB</td> <td>40 dB</td> </tr> <tr> <td>"</td> <td>"</td> <td>Opal (A/O/O)</td> <td>1.70 W/m²K</td> <td>0.83 W/m²K</td> <td>0.69 W/m²K</td> <td>61 %</td> <td>25 %</td> <td>46 %</td> <td>48 %</td> <td>32 %</td> <td>25 %</td> <td>22 dB</td> <td>28 dB</td> <td>40 dB</td> </tr> <tr> <td>"</td> <td>four-walled</td> <td>Clear (A/H/H/H)</td> <td>1.28 W/m²K</td> <td>0.72 W/m²K</td> <td>0.61 W/m²K</td> <td>64 %</td> <td>26 %</td> <td>48 %</td> <td>52 %</td> <td>34 %</td> <td>28 %</td> <td>23 dB</td> <td>29 dB</td> <td>40 dB</td> </tr> <tr> <td>"</td> <td>"</td> <td>Opal (A/H/O/H)</td> <td>1.28 W/m²K</td> <td>0.72 W/m²K</td> <td>0.61 W/m²K</td> <td>59 %</td> <td>24 %</td> <td>44 %</td> <td>46 %</td> <td>30 %</td> <td>24 %</td> <td>23 dB</td> <td>29 dB</td> <td>40 dB</td> </tr> <tr> <td>"</td> <td>five-walled</td> <td>Clear (A/H/H/H/H)</td> <td>0.99 W/m²K</td> <td>0.63 W/m²K</td> <td>0.55 W/m²K</td> <td>58 %</td> <td>24 %</td> <td>44 %</td> <td>47 %</td> <td>31 %</td> <td>25 %</td> <td>24 dB</td> <td>30 dB</td> <td>40 dB</td> </tr> <tr> <td>"</td> <td>"</td> <td>Opal (A/H/O/H/H)</td> <td>0.99 W/m²K</td> <td>0.63 W/m²K</td> <td>0.55 W/m²K</td> <td>53 %</td> <td>22 %</td> <td>40 %</td> <td>41 %</td> <td>27 %</td> <td>22 %</td> <td>24 dB</td> <td>30 dB</td> <td>40 dB</td> </tr> </tbody> <thead> <tr> <th rowspan="2">PC Heatstop</th> <th rowspan="2"># dome walls</th> <th rowspan="2">Clear - Opal - Heatstop</th> <th colspan="3">Ut-value</th> <th colspan="3">LT-value</th> <th colspan="3">g-value</th> <th colspan="3">Rw-value</th> </tr> <tr> <th>Skylight</th> <th>+EP25</th> <th>iDome</th> <th>Skylight</th> <th>+EP25</th> <th>iDome</th> <th>Skylight</th> <th>+EP25</th> <th>iDome</th> <th>Skylight</th> <th>+EP25</th> <th>iDome</th> </tr> </thead> <tbody> <tr> <td>"</td> <td>single-walled</td> <td>Heatstop Opal (T)</td> <td>5.17 W/m²K</td> <td>1.19 W/m²K</td> <td>0.93 W/m²K</td> <td>49 %</td> <td>20 %</td> <td>37 %</td> <td>59 %</td> <td>39 %</td> <td>31 %</td> <td>-</td> <td>24 dB</td> <td>40 dB</td> </tr> <tr> <td>"</td> <td>double-walled</td> <td>Clear (T/H)</td> <td>2.90 W/m²K</td> <td>0.98 W/m²K</td> <td>0.79 W/m²K</td> <td>44 %</td> <td>18 %</td> <td>33 %</td> <td>51 %</td> <td>34 %</td> <td>27 %</td> <td>20 dB</td> <td>26 dB</td> <td>40 dB</td> </tr> <tr> <td>"</td> <td>"</td> <td>Opal (T/O)</td> <td>2.90 W/m²K</td> <td>0.98 W/m²K</td> <td>0.79 W/m²K</td> <td>41 %</td> <td>17 %</td> <td>31 %</td> <td>45 %</td> <td>30 %</td> <td>24 %</td> <td>20 dB</td> <td>26 dB</td> <td>40 dB</td> </tr> <tr> <td>"</td> <td>triple-walled</td> <td>Clear (T/H/H)</td> <td>1.70 W/m²K</td> <td>0.83 W/m²K</td> <td>0.69 W/m²K</td> <td>40 %</td> <td>16 %</td> <td>30 %</td> <td>44 %</td> <td>29 %</td> <td>23 %</td> <td>22 dB</td> <td>28 dB</td> <td>40 dB</td> </tr> <tr> <td>"</td> <td>"</td> <td>Opal (T/H/O)</td> <td>1.70 W/m²K</td> <td>0.83 W/m²K</td> <td>0.69 W/m²K</td> <td>37 %</td> <td>15 %</td> <td>28 %</td> <td>39 %</td> <td>26 %</td> <td>21 %</td> <td>22 dB</td> <td>28 dB</td> <td>40 dB</td> </tr> <tr> <td>"</td> <td>four-walled</td> <td>Clear (T/H/H/H)</td> <td>1.28 W/m²K</td> <td>0.72 W/m²K</td> <td>0.61 W/m²K</td> <td>35 %</td> <td>14 %</td> <td>26 %</td> <td>37 %</td> <td>24 %</td> <td>20 %</td> <td>23 dB</td> <td>29 dB</td> <td>40 dB</td> </tr> <tr> <td>"</td> <td>"</td> <td>Opal (T/H/O/H)</td> <td>1.28 W/m²K</td> <td>0.72 W/m²K</td> <td>0.61 W/m²K</td> <td>32 %</td> <td>13 %</td> <td>24 %</td> <td>32 %</td> <td>21 %</td> <td>17 %</td> <td>23 dB</td> <td>29 dB</td> <td>40 dB</td> </tr> </tbody> <thead> <tr> <th rowspan="2">EP10</th> <th rowspan="2"># dome walls</th> <th rowspan="2">Clear - Opal - Heatstop</th> <th colspan="3">Ut-value</th> <th colspan="3">LT-value</th> <th colspan="3">g-value</th> <th colspan="3">Rw-value</th> </tr> <tr> <th>Skylight</th> <th>+EP25</th> <th>iDome</th> <th>Skylight</th> <th>+EP25</th> <th>iDome</th> <th>Skylight</th> <th>+EP25</th> <th>iDome</th> <th>Skylight</th> <th>+EP25</th> <th>iDome</th> </tr> </thead> <tbody> <tr> <td>EP 10 koepel PMMA</td> <td>6-wandig</td> <td>Opal (H/E/O)</td> <td>1.30 W/m²K</td> <td>0.71 W/m²K</td> <td>0.60 W/m²K</td> <td>51 %</td> <td>21 %</td> <td>38 %</td> <td>43 %</td> <td>28 %</td> <td>23 %</td> <td>21 dB</td> <td>27 dB</td> <td>40 dB</td> </tr> <tr> <td>EP 10 koepel PC</td> <td>6-wandig</td> <td>Opal (A/E/O)</td> <td>1.30 W/m²K</td> <td>0.71 W/m²K</td> <td>0.60 W/m²K</td> <td>50 %</td> <td>21 %</td> <td>38 %</td> <td>41 %</td> <td>27 %</td> <td>22 %</td> <td>21 dB</td> <td>27 dB</td> <td>40 dB</td> </tr> </tbody> </table> | skylux-round-skylight-with-diameter-o-90-cm | 9754045907277 | 50200965284173
Skylights | Round skylight | Skylux | Skylux round skylight with diameter Ø 90 cm | Single-walled (least insulating - 5.17 W/m²K) / Polycarbonate (250 times more impact-resistant than glass) / Heat-reducing * opal & non-transparent (O) | 45190 | 5412970451907 | 640.1 | Yes | 35-45 | 6.18 | Number of walls | Single-walled (least insulating - 5.17 W/m²K) | Material | Polycarbonate (250 times more impact-resistant than glass) | Choose clear, opal or heatstop | Heat-reducing * opal & non-transparent (O) |  |  |  | 90cm |  |  | Round | [9 empty] | D |  |  | For heated areas, we recommend at least a 3-walled skylight for optimal insulation. | Acrylic PMMA # dome walls Clear - Opal - Heatstop Ut-value LT-value g-value Rw-value Skylight +EP25 iDome Skylight +EP25 iDome Skylight +EP25 iDome Skylight +EP25 iDome " single-walled Clear (H) 5.17 W/m²K 1.19 W/m²K 0.93 W/m²K 90 % 37 % 68 % 87 % 57 % 46 % - 24 dB 40 dB " " Opal (O) 5.17 W/m²K 1.19 W/m²K 0.93 W/m²K 83 % 34 % 62 % 76 % 50 % 40 % - 24 dB 40 dB " double-walled Clear (H/H) 2.90 W/m²K 0.98 W/m²K 0.79 W/m²K 81 % 33 % 61 % 75 % 50 % 40 % 20 dB 26 dB 40 dB " " Opal (O/O) 2.90 W/m²K 0.98 W/m²K 0.79 W/m²K 69 % 28 % 52 % 58 % 38 % 31 % 20 dB 26 dB 40 dB " triple-walled Clear (H/H/H) 1.70 W/m²K 0.83 W/m²K 0.69 W/m²K 73 % 30 % 55 % 65 % 43 % 34 % 22 dB 28 dB 40 dB " " Opal (O/H/O) 1.70 W/m²K 0.83 W/m²K 0.69 W/m²K 62 % 25 % 47 % 51 % 34 % 27 % 22 dB 28 dB 40 dB " four-walled Clear (H/H/H/H) 1.28 W/m²K 0.72 W/m²K 0.61 W/m²K 64 % 26 % 48 % 54 % 36 % 29 % 23 dB 29 dB 40 dB " " Opal (H/H/O/H) 1.28 W/m²K 0.72 W/m²K 0.61 W/m²K 59 % 24 % 44 % 48 % 32 % 25 % 23 dB 29 dB 40 dB " five-walled Clear (H/H/H/H/H) 0.99 W/m²K 0.63 W/m²K 0.55 W/m²K 58 % 24 % 44 % 47 % 31 % 25 % 24 dB 30 dB 40 dB " " Opal (O/H/H/H/H) 0.99 W/m²K 0.63 W/m²K 0.55 W/m²K 53 % 22 % 40 % 41 % 27 % 22 % 24 dB 30 dB 40 dB Polycarbonate PC # dome walls Clear - Opal - Heatstop Ut-value LT-value g-value Rw-value Skylight +EP25 iDome Skylight +EP25 iDome Skylight +EP25 iDome Skylight +EP25 iDome " single-walled Clear (A) 5.17 W/m²K 1.19 W/m²K 0.93 W/m²K 88 % 36 % 66 % 83 % 55 % 44 % - 24 dB 40 dB " " Opal (D) 5.17 W/m²K 1.19 W/m²K 0.93 W/m²K 58 % 24 % 44 % 60 % 40 % 32 % - 24 dB 40 dB " double-walled Clear (A/H) 2.90 W/m²K 0.98 W/m²K 0.79 W/m²K 79 % 32 % 59 % 72 % 48 % 38 % 20 dB 26 dB 40 dB " " Clear (A/A) 2.90 W/m²K 0.98 W/m²K 0.79 W/m²K 77 % 32 % 58 % 69 % 46 % 37 % 20 dB 26 dB 40 dB " " Opal (A/O) 2.90 W/m²K 0.98 W/m²K 0.79 W/m²K 73 % 30 % 55 % 63 % 42 % 33 % 20 dB 26 dB 40 dB " " Opal (A/D) 2.90 W/m²K 0.98 W/m²K 0.79 W/m²K 51 % 21 % 38 % 50 % 33 % 27 % 20 dB 26 dB 40 dB " triple-walled Clear (A/H/H) 1.70 W/m²K 0.83 W/m²K 0.69 W/m²K 71 % 29 % 53 % 63 % 42 % 33 % 22 dB 28 dB 40 dB " " Opal (A/O/O) 1.70 W/m²K 0.83 W/m²K 0.69 W/m²K 61 % 25 % 46 % 48 % 32 % 25 % 22 dB 28 dB 40 dB " four-walled Clear (A/H/H/H) 1.28 W/m²K 0.72 W/m²K 0.61 W/m²K 64 % 26 % 48 % 52 % 34 % 28 % 23 dB 29 dB 40 dB " " Opal (A/H/O/H) 1.28 W/m²K 0.72 W/m²K 0.61 W/m²K 59 % 24 % 44 % 46 % 30 % 24 % 23 dB 29 dB 40 dB " five-walled Clear (A/H/H/H/H) 0.99 W/m²K 0.63 W/m²K 0.55 W/m²K 58 % 24 % 44 % 47 % 31 % 25 % 24 dB 30 dB 40 dB " " Opal (A/H/O/H/H) 0.99 W/m²K 0.63 W/m²K 0.55 W/m²K 53 % 22 % 40 % 41 % 27 % 22 % 24 dB 30 dB 40 dB PC Heatstop # dome walls Clear - Opal - Heatstop Ut-value LT-value g-value Rw-value Skylight +EP25 iDome Skylight +EP25 iDome Skylight +EP25 iDome Skylight +EP25 iDome " single-walled Heatstop Opal (T) 5.17 W/m²K 1.19 W/m²K 0.93 W/m²K 49 % 20 % 37 % 59 % 39 % 31 % - 24 dB 40 dB " double-walled Clear (T/H) 2.90 W/m²K 0.98 W/m²K 0.79 W/m²K 44 % 18 % 33 % 51 % 34 % 27 % 20 dB 26 dB 40 dB " " Opal (T/O) 2.90 W/m²K 0.98 W/m²K 0.79 W/m²K 41 % 17 % 31 % 45 % 30 % 24 % 20 dB 26 dB 40 dB " triple-walled Clear (T/H/H) 1.70 W/m²K 0.83 W/m²K 0.69 W/m²K 40 % 16 % 30 % 44 % 29 % 23 % 22 dB 28 dB 40 dB " " Opal (T/H/O) 1.70 W/m²K 0.83 W/m²K 0.69 W/m²K 37 % 15 % 28 % 39 % 26 % 21 % 22 dB 28 dB 40 dB " four-walled Clear (T/H/H/H) 1.28 W/m²K 0.72 W/m²K 0.61 W/m²K 35 % 14 % 26 % 37 % 24 % 20 % 23 dB 29 dB 40 dB " " Opal (T/H/O/H) 1.28 W/m²K 0.72 W/m²K 0.61 W/m²K 32 % 13 % 24 % 32 % 21 % 17 % 23 dB 29 dB 40 dB EP10 # dome walls Clear - Opal - Heatstop Ut-value LT-value g-value Rw-value Skylight +EP25 iDome Skylight +EP25 iDome Skylight +EP25 iDome Skylight +EP25 iDome EP 10 koepel PMMA 6-wandig Opal (H/E/O) 1.30 W/m²K 0.71 W/m²K 0.60 W/m²K 51 % 21 % 38 % 43 % 28 % 23 % 21 dB 27 dB 40 dB EP 10 koepel PC 6-wandig Opal (A/E/O) 1.30 W/m²K 0.71 W/m²K 0.60 W/m²K 50 % 21 % 38 % 41 % 27 % 22 % 21 dB 27 dB 40 dB | https://skylux.eu/en/products/skylux-round-skylight-with-diameter-o-90-cm?variant=50200964464973 | https://skylux.eu/cdn/shop/files/Skylux-polycarbonaat-lichtkoepel-enkelwandig-heatstop-rond-0900-mm-lichtkoepel_f8e784f6-deeb-4830-8fa9-03907b345265.png?v=1726572528&width=1600 | https://skylux.eu/cdn/shop/files/Skylux-ronde-lichtkoepel-met-diameter-90-cm-Ronde-lichtkoepel.png?v=1726646508&width=1600 | https://skylux.eu/cdn/shop/files/Skylux-polycarbonaat-lichtkoepel-dubbelwandig-opaal-rond-0900-mm-lichtkoepel_c000a11f-f5f0-43ae-a8ec-ab11fe3592cb.png?v=1726572528&width=1600 | https://skylux.eu/cdn/shop/files/Skylux-acrylaat-lichtkoepel-5-wandig-opaal-rond-0900-mm-lichtkoepel_609607ba-7bca-4c6a-940b-926fb6ee6038.png?v=1726572528&width=1600 | https://skylux.eu/cdn/shop/files/Ronde-bolvormige-acrylaat-lichtkoepel-dubbelwandig-pmma-opaal-pmma-opaal-0900-mm-lichtkoepel_7e809984-b4ae-4441-84c0-4aa71c9da135.png?v=1726572528&width=1600 |  |  | <meta charset="UTF-8"> <style> table { width: 100%; border-collapse: collapse; } td:nth-child(4) { font-weight: bold; } td:nth-child(7) { font-weight: bold; } td:nth-child(10) { font-weight: bold; } td:nth-child(13) { font-weight: bold; } th { background-color: #0082C8; color: white; padding: 10px; } tr:nth-child(even) { background-color: #E1F3FF; } tr:nth-child(odd) { background-color: white; } td, th { border: 1px solid #ddd; padding: 8px; } .highlight { color: #0082C8; } </style> <table> <thead> <tr> <th rowspan="2">Acrylic PMMA</th> <th rowspan="2"># dome walls</th> <th rowspan="2">Clear - Opal - Heatstop</th> <th colspan="3">Ut-value</th> <th colspan="3">LT-value</th> <th colspan="3">g-value</th> <th colspan="3">Rw-value</th> </tr> <tr> <th>Skylight</th> <th>+EP25</th> <th>iDome</th> <th>Skylight</th> <th>+EP25</th> <th>iDome</th> <th>Skylight</th> <th>+EP25</th> <th>iDome</th> <th>Skylight</th> <th>+EP25</th> <th>iDome</th> </tr> </thead> <tbody> <!-- Adjust the following rows as per your values --> <tr> <td>"</td> <td>single-walled</td> <td>Clear (H)</td> <td>5.17 W/m²K</td> <td>1.19 W/m²K</td> <td>0.93 W/m²K</td> <td>90 %</td> <td>37 %</td> <td>68 %</td> <td>87 %</td> <td>57 %</td> <td>46 %</td> <td>-</td> <td>24 dB</td> <td>40 dB</td> </tr> <tr> <td>"</td> <td>"</td> <td>Opal (O)</td> <td>5.17 W/m²K</td> <td>1.19 W/m²K</td> <td>0.93 W/m²K</td> <td>83 %</td> <td>34 %</td> <td>62 %</td> <td>76 %</td> <td>50 %</td> <td>40 %</td> <td>-</td> <td>24 dB</td> <td>40 dB</td> </tr> <tr> <td>"</td> <td>double-walled</td> <td>Clear (H/H)</td> <td>2.90 W/m²K</td> <td>0.98 W/m²K</td> <td>0.79 W/m²K</td> <td>81 %</td> <td>33 %</td> <td>61 %</td> <td>75 %</td> <td>50 %</td> <td>40 %</td> <td>20 dB</td> <td>26 dB</td> <td>40 dB</td> </tr> <tr> <td>"</td> <td>"</td> <td>Opal (O/O)</td> <td>2.90 W/m²K</td> <td>0.98 W/m²K</td> <td>0.79 W/m²K</td> <td>69 %</td> <td>28 %</td> <td>52 %</td> <td>58 %</td> <td>38 %</td> <td>31 %</td> <td>20 dB</td> <td>26 dB</td> <td>40 dB</td> </tr> <tr> <td>"</td> <td>triple-walled</td> <td>Clear (H/H/H)</td> <td>1.70 W/m²K</td> <td>0.83 W/m²K</td> <td>0.69 W/m²K</td> <td>73 %</td> <td>30 %</td> <td>55 %</td> <td>65 %</td> <td>43 %</td> <td>34 %</td> <td>22 dB</td> <td>28 dB</td> <td>40 dB</td> </tr> <tr> <td>"</td> <td>"</td> <td>Opal (O/H/O)</td> <td>1.70 W/m²K</td> <td>0.83 W/m²K</td> <td>0.69 W/m²K</td> <td>62 %</td> <td>25 %</td> <td>47 %</td> <td>51 %</td> <td>34 %</td> <td>27 %</td> <td>22 dB</td> <td>28 dB</td> <td>40 dB</td> </tr> <tr> <td>"</td> <td>four-walled</td> <td>Clear (H/H/H/H)</td> <td>1.28 W/m²K</td> <td>0.72 W/m²K</td> <td>0.61 W/m²K</td> <td>64 %</td> <td>26 %</td> <td>48 %</td> <td>54 %</td> <td>36 %</td> <td>29 %</td> <td>23 dB</td> <td>29 dB</td> <td>40 dB</td> </tr> <tr> <td>"</td> <td>"</td> <td>Opal (H/H/O/H)</td> <td>1.28 W/m²K</td> <td>0.72 W/m²K</td> <td>0.61 W/m²K</td> <td>59 %</td> <td>24 %</td> <td>44 %</td> <td>48 %</td> <td>32 %</td> <td>25 %</td> <td>23 dB</td> <td>29 dB</td> <td>40 dB</td> </tr> <tr> <td>"</td> <td>five-walled</td> <td>Clear (H/H/H/H/H)</td> <td>0.99 W/m²K</td> <td>0.63 W/m²K</td> <td>0.55 W/m²K</td> <td>58 %</td> <td>24 %</td> <td>44 %</td> <td>47 %</td> <td>31 %</td> <td>25 %</td> <td>24 dB</td> <td>30 dB</td> <td>40 dB</td> </tr> <tr> <td>"</td> <td>"</td> <td>Opal (O/H/H/H/H)</td> <td>0.99 W/m²K</td> <td>0.63 W/m²K</td> <td>0.55 W/m²K</td> <td>53 %</td> <td>22 %</td> <td>40 %</td> <td>41 %</td> <td>27 %</td> <td>22 %</td> <td>24 dB</td> <td>30 dB</td> <td>40 dB</td> </tr> </tbody> <thead> <tr> <th rowspan="2">Polycarbonate PC</th> <th rowspan="2"># dome walls</th> <th rowspan="2">Clear - Opal - Heatstop</th> <th colspan="3">Ut-value</th> <th colspan="3">LT-value</th> <th colspan="3">g-value</th> <th colspan="3">Rw-value</th> </tr> <tr> <th>Skylight</th> <th>+EP25</th> <th>iDome</th> <th>Skylight</th> <th>+EP25</th> <th>iDome</th> <th>Skylight</th> <th>+EP25</th> <th>iDome</th> <th>Skylight</th> <th>+EP25</th> <th>iDome</th> </tr> </thead> <tbody> <tr> <td>"</td> <td>single-walled</td> <td>Clear (A)</td> <td>5.17 W/m²K</td> <td>1.19 W/m²K</td> <td>0.93 W/m²K</td> <td>88 %</td> <td>36 %</td> <td>66 %</td> <td>83 %</td> <td>55 %</td> <td>44 %</td> <td>-</td> <td>24 dB</td> <td>40 dB</td> </tr> <tr> <td>"</td> <td>"</td> <td>Opal (D)</td> <td>5.17 W/m²K</td> <td>1.19 W/m²K</td> <td>0.93 W/m²K</td> <td>58 %</td> <td>24 %</td> <td>44 %</td> <td>60 %</td> <td>40 %</td> <td>32 %</td> <td>-</td> <td>24 dB</td> <td>40 dB</td> </tr> <tr> <td>"</td> <td>double-walled</td> <td>Clear (A/H)</td> <td>2.90 W/m²K</td> <td>0.98 W/m²K</td> <td>0.79 W/m²K</td> <td>79 %</td> <td>32 %</td> <td>59 %</td> <td>72 %</td> <td>48 %</td> <td>38 %</td> <td>20 dB</td> <td>26 dB</td> <td>40 dB</td> </tr> <tr> <td>"</td> <td>"</td> <td>Clear (A/A)</td> <td>2.90 W/m²K</td> <td>0.98 W/m²K</td> <td>0.79 W/m²K</td> <td>77 %</td> <td>32 %</td> <td>58 %</td> <td>69 %</td> <td>46 %</td> <td>37 %</td> <td>20 dB</td> <td>26 dB</td> <td>40 dB</td> </tr> <tr> <td>"</td> <td>"</td> <td>Opal (A/O)</td> <td>2.90 W/m²K</td> <td>0.98 W/m²K</td> <td>0.79 W/m²K</td> <td>73 %</td> <td>30 %</td> <td>55 %</td> <td>63 %</td> <td>42 %</td> <td>33 %</td> <td>20 dB</td> <td>26 dB</td> <td>40 dB</td> </tr> <tr> <td>"</td> <td>"</td> <td>Opal (A/D)</td> <td>2.90 W/m²K</td> <td>0.98 W/m²K</td> <td>0.79 W/m²K</td> <td>51 %</td> <td>21 %</td> <td>38 %</td> <td>50 %</td> <td>33 %</td> <td>27 %</td> <td>20 dB</td> <td>26 dB</td> <td>40 dB</td> </tr> <tr> <td>"</td> <td>triple-walled</td> <td>Clear (A/H/H)</td> <td>1.70 W/m²K</td> <td>0.83 W/m²K</td> <td>0.69 W/m²K</td> <td>71 %</td> <td>29 %</td> <td>53 %</td> <td>63 %</td> <td>42 %</td> <td>33 %</td> <td>22 dB</td> <td>28 dB</td> <td>40 dB</td> </tr> <tr> <td>"</td> <td>"</td> <td>Opal (A/O/O)</td> <td>1.70 W/m²K</td> <td>0.83 W/m²K</td> <td>0.69 W/m²K</td> <td>61 %</td> <td>25 %</td> <td>46 %</td> <td>48 %</td> <td>32 %</td> <td>25 %</td> <td>22 dB</td> <td>28 dB</td> <td>40 dB</td> </tr> <tr> <td>"</td> <td>four-walled</td> <td>Clear (A/H/H/H)</td> <td>1.28 W/m²K</td> <td>0.72 W/m²K</td> <td>0.61 W/m²K</td> <td>64 %</td> <td>26 %</td> <td>48 %</td> <td>52 %</td> <td>34 %</td> <td>28 %</td> <td>23 dB</td> <td>29 dB</td> <td>40 dB</td> </tr> <tr> <td>"</td> <td>"</td> <td>Opal (A/H/O/H)</td> <td>1.28 W/m²K</td> <td>0.72 W/m²K</td> <td>0.61 W/m²K</td> <td>59 %</td> <td>24 %</td> <td>44 %</td> <td>46 %</td> <td>30 %</td> <td>24 %</td> <td>23 dB</td> <td>29 dB</td> <td>40 dB</td> </tr> <tr> <td>"</td> <td>five-walled</td> <td>Clear (A/H/H/H/H)</td> <td>0.99 W/m²K</td> <td>0.63 W/m²K</td> <td>0.55 W/m²K</td> <td>58 %</td> <td>24 %</td> <td>44 %</td> <td>47 %</td> <td>31 %</td> <td>25 %</td> <td>24 dB</td> <td>30 dB</td> <td>40 dB</td> </tr> <tr> <td>"</td> <td>"</td> <td>Opal (A/H/O/H/H)</td> <td>0.99 W/m²K</td> <td>0.63 W/m²K</td> <td>0.55 W/m²K</td> <td>53 %</td> <td>22 %</td> <td>40 %</td> <td>41 %</td> <td>27 %</td> <td>22 %</td> <td>24 dB</td> <td>30 dB</td> <td>40 dB</td> </tr> </tbody> <thead> <tr> <th rowspan="2">PC Heatstop</th> <th rowspan="2"># dome walls</th> <th rowspan="2">Clear - Opal - Heatstop</th> <th colspan="3">Ut-value</th> <th colspan="3">LT-value</th> <th colspan="3">g-value</th> <th colspan="3">Rw-value</th> </tr> <tr> <th>Skylight</th> <th>+EP25</th> <th>iDome</th> <th>Skylight</th> <th>+EP25</th> <th>iDome</th> <th>Skylight</th> <th>+EP25</th> <th>iDome</th> <th>Skylight</th> <th>+EP25</th> <th>iDome</th> </tr> </thead> <tbody> <tr> <td>"</td> <td>single-walled</td> <td>Heatstop Opal (T)</td> <td>5.17 W/m²K</td> <td>1.19 W/m²K</td> <td>0.93 W/m²K</td> <td>49 %</td> <td>20 %</td> <td>37 %</td> <td>59 %</td> <td>39 %</td> <td>31 %</td> <td>-</td> <td>24 dB</td> <td>40 dB</td> </tr> <tr> <td>"</td> <td>double-walled</td> <td>Clear (T/H)</td> <td>2.90 W/m²K</td> <td>0.98 W/m²K</td> <td>0.79 W/m²K</td> <td>44 %</td> <td>18 %</td> <td>33 %</td> <td>51 %</td> <td>34 %</td> <td>27 %</td> <td>20 dB</td> <td>26 dB</td> <td>40 dB</td> </tr> <tr> <td>"</td> <td>"</td> <td>Opal (T/O)</td> <td>2.90 W/m²K</td> <td>0.98 W/m²K</td> <td>0.79 W/m²K</td> <td>41 %</td> <td>17 %</td> <td>31 %</td> <td>45 %</td> <td>30 %</td> <td>24 %</td> <td>20 dB</td> <td>26 dB</td> <td>40 dB</td> </tr> <tr> <td>"</td> <td>triple-walled</td> <td>Clear (T/H/H)</td> <td>1.70 W/m²K</td> <td>0.83 W/m²K</td> <td>0.69 W/m²K</td> <td>40 %</td> <td>16 %</td> <td>30 %</td> <td>44 %</td> <td>29 %</td> <td>23 %</td> <td>22 dB</td> <td>28 dB</td> <td>40 dB</td> </tr> <tr> <td>"</td> <td>"</td> <td>Opal (T/H/O)</td> <td>1.70 W/m²K</td> <td>0.83 W/m²K</td> <td>0.69 W/m²K</td> <td>37 %</td> <td>15 %</td> <td>28 %</td> <td>39 %</td> <td>26 %</td> <td>21 %</td> <td>22 dB</td> <td>28 dB</td> <td>40 dB</td> </tr> <tr> <td>"</td> <td>four-walled</td> <td>Clear (T/H/H/H)</td> <td>1.28 W/m²K</td> <td>0.72 W/m²K</td> <td>0.61 W/m²K</td> <td>35 %</td> <td>14 %</td> <td>26 %</td> <td>37 %</td> <td>24 %</td> <td>20 %</td> <td>23 dB</td> <td>29 dB</td> <td>40 dB</td> </tr> <tr> <td>"</td> <td>"</td> <td>Opal (T/H/O/H)</td> <td>1.28 W/m²K</td> <td>0.72 W/m²K</td> <td>0.61 W/m²K</td> <td>32 %</td> <td>13 %</td> <td>24 %</td> <td>32 %</td> <td>21 %</td> <td>17 %</td> <td>23 dB</td> <td>29 dB</td> <td>40 dB</td> </tr> </tbody> <thead> <tr> <th rowspan="2">EP10</th> <th rowspan="2"># dome walls</th> <th rowspan="2">Clear - Opal - Heatstop</th> <th colspan="3">Ut-value</th> <th colspan="3">LT-value</th> <th colspan="3">g-value</th> <th colspan="3">Rw-value</th> </tr> <tr> <th>Skylight</th> <th>+EP25</th> <th>iDome</th> <th>Skylight</th> <th>+EP25</th> <th>iDome</th> <th>Skylight</th> <th>+EP25</th> <th>iDome</th> <th>Skylight</th> <th>+EP25</th> <th>iDome</th> </tr> </thead> <tbody> <tr> <td>EP 10 koepel PMMA</td> <td>6-wandig</td> <td>Opal (H/E/O)</td> <td>1.30 W/m²K</td> <td>0.71 W/m²K</td> <td>0.60 W/m²K</td> <td>51 %</td> <td>21 %</td> <td>38 %</td> <td>43 %</td> <td>28 %</td> <td>23 %</td> <td>21 dB</td> <td>27 dB</td> <td>40 dB</td> </tr> <tr> <td>EP 10 koepel PC</td> <td>6-wandig</td> <td>Opal (A/E/O)</td> <td>1.30 W/m²K</td> <td>0.71 W/m²K</td> <td>0.60 W/m²K</td> <td>50 %</td> <td>21 %</td> <td>38 %</td> <td>41 %</td> <td>27 %</td> <td>22 %</td> <td>21 dB</td> <td>27 dB</td> <td>40 dB</td> </tr> </tbody> </table> | skylux-round-skylight-with-diameter-o-90-cm | 9754045907277 | 50200964464973
Skylights | Round skylight | Skylux | Skylux round skylight with diameter Ø 90 cm | Double-walled (2.90 W/m²K) / Acrylic (10 times more impact-resistant than glass) / Clear * view just like glass (HH) | 2017 | 5412970020172 | 574.75 | Yes | 35-45 | 5.3 | Number of walls | Double-walled (2.90 W/m²K) | Material | Acrylic (10 times more impact-resistant than glass) | Choose clear, opal or heatstop | Clear * view just like glass (HH) |  |  |  | 90cm |  |  | Round | [9 empty] | D |  |  | For heated areas, we recommend at least a 3-walled skylight for optimal insulation. | Acrylic PMMA # dome walls Clear - Opal - Heatstop Ut-value LT-value g-value Rw-value Skylight +EP25 iDome Skylight +EP25 iDome Skylight +EP25 iDome Skylight +EP25 iDome " single-walled Clear (H) 5.17 W/m²K 1.19 W/m²K 0.93 W/m²K 90 % 37 % 68 % 87 % 57 % 46 % - 24 dB 40 dB " " Opal (O) 5.17 W/m²K 1.19 W/m²K 0.93 W/m²K 83 % 34 % 62 % 76 % 50 % 40 % - 24 dB 40 dB " double-walled Clear (H/H) 2.90 W/m²K 0.98 W/m²K 0.79 W/m²K 81 % 33 % 61 % 75 % 50 % 40 % 20 dB 26 dB 40 dB " " Opal (O/O) 2.90 W/m²K 0.98 W/m²K 0.79 W/m²K 69 % 28 % 52 % 58 % 38 % 31 % 20 dB 26 dB 40 dB " triple-walled Clear (H/H/H) 1.70 W/m²K 0.83 W/m²K 0.69 W/m²K 73 % 30 % 55 % 65 % 43 % 34 % 22 dB 28 dB 40 dB " " Opal (O/H/O) 1.70 W/m²K 0.83 W/m²K 0.69 W/m²K 62 % 25 % 47 % 51 % 34 % 27 % 22 dB 28 dB 40 dB " four-walled Clear (H/H/H/H) 1.28 W/m²K 0.72 W/m²K 0.61 W/m²K 64 % 26 % 48 % 54 % 36 % 29 % 23 dB 29 dB 40 dB " " Opal (H/H/O/H) 1.28 W/m²K 0.72 W/m²K 0.61 W/m²K 59 % 24 % 44 % 48 % 32 % 25 % 23 dB 29 dB 40 dB " five-walled Clear (H/H/H/H/H) 0.99 W/m²K 0.63 W/m²K 0.55 W/m²K 58 % 24 % 44 % 47 % 31 % 25 % 24 dB 30 dB 40 dB " " Opal (O/H/H/H/H) 0.99 W/m²K 0.63 W/m²K 0.55 W/m²K 53 % 22 % 40 % 41 % 27 % 22 % 24 dB 30 dB 40 dB Polycarbonate PC # dome walls Clear - Opal - Heatstop Ut-value LT-value g-value Rw-value Skylight +EP25 iDome Skylight +EP25 iDome Skylight +EP25 iDome Skylight +EP25 iDome " single-walled Clear (A) 5.17 W/m²K 1.19 W/m²K 0.93 W/m²K 88 % 36 % 66 % 83 % 55 % 44 % - 24 dB 40 dB " " Opal (D) 5.17 W/m²K 1.19 W/m²K 0.93 W/m²K 58 % 24 % 44 % 60 % 40 % 32 % - 24 dB 40 dB " double-walled Clear (A/H) 2.90 W/m²K 0.98 W/m²K 0.79 W/m²K 79 % 32 % 59 % 72 % 48 % 38 % 20 dB 26 dB 40 dB " " Clear (A/A) 2.90 W/m²K 0.98 W/m²K 0.79 W/m²K 77 % 32 % 58 % 69 % 46 % 37 % 20 dB 26 dB 40 dB " " Opal (A/O) 2.90 W/m²K 0.98 W/m²K 0.79 W/m²K 73 % 30 % 55 % 63 % 42 % 33 % 20 dB 26 dB 40 dB " " Opal (A/D) 2.90 W/m²K 0.98 W/m²K 0.79 W/m²K 51 % 21 % 38 % 50 % 33 % 27 % 20 dB 26 dB 40 dB " triple-walled Clear (A/H/H) 1.70 W/m²K 0.83 W/m²K 0.69 W/m²K 71 % 29 % 53 % 63 % 42 % 33 % 22 dB 28 dB 40 dB " " Opal (A/O/O) 1.70 W/m²K 0.83 W/m²K 0.69 W/m²K 61 % 25 % 46 % 48 % 32 % 25 % 22 dB 28 dB 40 dB " four-walled Clear (A/H/H/H) 1.28 W/m²K 0.72 W/m²K 0.61 W/m²K 64 % 26 % 48 % 52 % 34 % 28 % 23 dB 29 dB 40 dB " " Opal (A/H/O/H) 1.28 W/m²K 0.72 W/m²K 0.61 W/m²K 59 % 24 % 44 % 46 % 30 % 24 % 23 dB 29 dB 40 dB " five-walled Clear (A/H/H/H/H) 0.99 W/m²K 0.63 W/m²K 0.55 W/m²K 58 % 24 % 44 % 47 % 31 % 25 % 24 dB 30 dB 40 dB " " Opal (A/H/O/H/H) 0.99 W/m²K 0.63 W/m²K 0.55 W/m²K 53 % 22 % 40 % 41 % 27 % 22 % 24 dB 30 dB 40 dB PC Heatstop # dome walls Clear - Opal - Heatstop Ut-value LT-value g-value Rw-value Skylight +EP25 iDome Skylight +EP25 iDome Skylight +EP25 iDome Skylight +EP25 iDome " single-walled Heatstop Opal (T) 5.17 W/m²K 1.19 W/m²K 0.93 W/m²K 49 % 20 % 37 % 59 % 39 % 31 % - 24 dB 40 dB " double-walled Clear (T/H) 2.90 W/m²K 0.98 W/m²K 0.79 W/m²K 44 % 18 % 33 % 51 % 34 % 27 % 20 dB 26 dB 40 dB " " Opal (T/O) 2.90 W/m²K 0.98 W/m²K 0.79 W/m²K 41 % 17 % 31 % 45 % 30 % 24 % 20 dB 26 dB 40 dB " triple-walled Clear (T/H/H) 1.70 W/m²K 0.83 W/m²K 0.69 W/m²K 40 % 16 % 30 % 44 % 29 % 23 % 22 dB 28 dB 40 dB " " Opal (T/H/O) 1.70 W/m²K 0.83 W/m²K 0.69 W/m²K 37 % 15 % 28 % 39 % 26 % 21 % 22 dB 28 dB 40 dB " four-walled Clear (T/H/H/H) 1.28 W/m²K 0.72 W/m²K 0.61 W/m²K 35 % 14 % 26 % 37 % 24 % 20 % 23 dB 29 dB 40 dB " " Opal (T/H/O/H) 1.28 W/m²K 0.72 W/m²K 0.61 W/m²K 32 % 13 % 24 % 32 % 21 % 17 % 23 dB 29 dB 40 dB EP10 # dome walls Clear - Opal - Heatstop Ut-value LT-value g-value Rw-value Skylight +EP25 iDome Skylight +EP25 iDome Skylight +EP25 iDome Skylight +EP25 iDome EP 10 koepel PMMA 6-wandig Opal (H/E/O) 1.30 W/m²K 0.71 W/m²K 0.60 W/m²K 51 % 21 % 38 % 43 % 28 % 23 % 21 dB 27 dB 40 dB EP 10 koepel PC 6-wandig Opal (A/E/O) 1.30 W/m²K 0.71 W/m²K 0.60 W/m²K 50 % 21 % 38 % 41 % 27 % 22 % 21 dB 27 dB 40 dB | https://skylux.eu/en/products/skylux-round-skylight-with-diameter-o-90-cm?variant=50200964825421 | https://skylux.eu/cdn/shop/files/Ronde-bolvormige-acrylaat-lichtkoepel-dubbelwandig-pmma-helder-pmma-helder-0900-mm-lichtkoepel_b6042b56-c5e9-475b-a74c-ab3273fccb4f.png?v=1726572528&width=1600 | https://skylux.eu/cdn/shop/files/Skylux-ronde-lichtkoepel-met-diameter-90-cm-Ronde-lichtkoepel.png?v=1726646508&width=1600 | https://skylux.eu/cdn/shop/files/Skylux-polycarbonaat-lichtkoepel-enkelwandig-heatstop-rond-0900-mm-lichtkoepel_f8e784f6-deeb-4830-8fa9-03907b345265.png?v=1726572528&width=1600 | https://skylux.eu/cdn/shop/files/Skylux-polycarbonaat-lichtkoepel-dubbelwandig-opaal-rond-0900-mm-lichtkoepel_c000a11f-f5f0-43ae-a8ec-ab11fe3592cb.png?v=1726572528&width=1600 | https://skylux.eu/cdn/shop/files/Skylux-acrylaat-lichtkoepel-5-wandig-opaal-rond-0900-mm-lichtkoepel_609607ba-7bca-4c6a-940b-926fb6ee6038.png?v=1726572528&width=1600 |  |  | <meta charset="UTF-8"> <style> table { width: 100%; border-collapse: collapse; } td:nth-child(4) { font-weight: bold; } td:nth-child(7) { font-weight: bold; } td:nth-child(10) { font-weight: bold; } td:nth-child(13) { font-weight: bold; } th { background-color: #0082C8; color: white; padding: 10px; } tr:nth-child(even) { background-color: #E1F3FF; } tr:nth-child(odd) { background-color: white; } td, th { border: 1px solid #ddd; padding: 8px; } .highlight { color: #0082C8; } </style> <table> <thead> <tr> <th rowspan="2">Acrylic PMMA</th> <th rowspan="2"># dome walls</th> <th rowspan="2">Clear - Opal - Heatstop</th> <th colspan="3">Ut-value</th> <th colspan="3">LT-value</th> <th colspan="3">g-value</th> <th colspan="3">Rw-value</th> </tr> <tr> <th>Skylight</th> <th>+EP25</th> <th>iDome</th> <th>Skylight</th> <th>+EP25</th> <th>iDome</th> <th>Skylight</th> <th>+EP25</th> <th>iDome</th> <th>Skylight</th> <th>+EP25</th> <th>iDome</th> </tr> </thead> <tbody> <!-- Adjust the following rows as per your values --> <tr> <td>"</td> <td>single-walled</td> <td>Clear (H)</td> <td>5.17 W/m²K</td> <td>1.19 W/m²K</td> <td>0.93 W/m²K</td> <td>90 %</td> <td>37 %</td> <td>68 %</td> <td>87 %</td> <td>57 %</td> <td>46 %</td> <td>-</td> <td>24 dB</td> <td>40 dB</td> </tr> <tr> <td>"</td> <td>"</td> <td>Opal (O)</td> <td>5.17 W/m²K</td> <td>1.19 W/m²K</td> <td>0.93 W/m²K</td> <td>83 %</td> <td>34 %</td> <td>62 %</td> <td>76 %</td> <td>50 %</td> <td>40 %</td> <td>-</td> <td>24 dB</td> <td>40 dB</td> </tr> <tr> <td>"</td> <td>double-walled</td> <td>Clear (H/H)</td> <td>2.90 W/m²K</td> <td>0.98 W/m²K</td> <td>0.79 W/m²K</td> <td>81 %</td> <td>33 %</td> <td>61 %</td> <td>75 %</td> <td>50 %</td> <td>40 %</td> <td>20 dB</td> <td>26 dB</td> <td>40 dB</td> </tr> <tr> <td>"</td> <td>"</td> <td>Opal (O/O)</td> <td>2.90 W/m²K</td> <td>0.98 W/m²K</td> <td>0.79 W/m²K</td> <td>69 %</td> <td>28 %</td> <td>52 %</td> <td>58 %</td> <td>38 %</td> <td>31 %</td> <td>20 dB</td> <td>26 dB</td> <td>40 dB</td> </tr> <tr> <td>"</td> <td>triple-walled</td> <td>Clear (H/H/H)</td> <td>1.70 W/m²K</td> <td>0.83 W/m²K</td> <td>0.69 W/m²K</td> <td>73 %</td> <td>30 %</td> <td>55 %</td> <td>65 %</td> <td>43 %</td> <td>34 %</td> <td>22 dB</td> <td>28 dB</td> <td>40 dB</td> </tr> <tr> <td>"</td> <td>"</td> <td>Opal (O/H/O)</td> <td>1.70 W/m²K</td> <td>0.83 W/m²K</td> <td>0.69 W/m²K</td> <td>62 %</td> <td>25 %</td> <td>47 %</td> <td>51 %</td> <td>34 %</td> <td>27 %</td> <td>22 dB</td> <td>28 dB</td> <td>40 dB</td> </tr> <tr> <td>"</td> <td>four-walled</td> <td>Clear (H/H/H/H)</td> <td>1.28 W/m²K</td> <td>0.72 W/m²K</td> <td>0.61 W/m²K</td> <td>64 %</td> <td>26 %</td> <td>48 %</td> <td>54 %</td> <td>36 %</td> <td>29 %</td> <td>23 dB</td> <td>29 dB</td> <td>40 dB</td> </tr> <tr> <td>"</td> <td>"</td> <td>Opal (H/H/O/H)</td> <td>1.28 W/m²K</td> <td>0.72 W/m²K</td> <td>0.61 W/m²K</td> <td>59 %</td> <td>24 %</td> <td>44 %</td> <td>48 %</td> <td>32 %</td> <td>25 %</td> <td>23 dB</td> <td>29 dB</td> <td>40 dB</td> </tr> <tr> <td>"</td> <td>five-walled</td> <td>Clear (H/H/H/H/H)</td> <td>0.99 W/m²K</td> <td>0.63 W/m²K</td> <td>0.55 W/m²K</td> <td>58 %</td> <td>24 %</td> <td>44 %</td> <td>47 %</td> <td>31 %</td> <td>25 %</td> <td>24 dB</td> <td>30 dB</td> <td>40 dB</td> </tr> <tr> <td>"</td> <td>"</td> <td>Opal (O/H/H/H/H)</td> <td>0.99 W/m²K</td> <td>0.63 W/m²K</td> <td>0.55 W/m²K</td> <td>53 %</td> <td>22 %</td> <td>40 %</td> <td>41 %</td> <td>27 %</td> <td>22 %</td> <td>24 dB</td> <td>30 dB</td> <td>40 dB</td> </tr> </tbody> <thead> <tr> <th rowspan="2">Polycarbonate PC</th> <th rowspan="2"># dome walls</th> <th rowspan="2">Clear - Opal - Heatstop</th> <th colspan="3">Ut-value</th> <th colspan="3">LT-value</th> <th colspan="3">g-value</th> <th colspan="3">Rw-value</th> </tr> <tr> <th>Skylight</th> <th>+EP25</th> <th>iDome</th> <th>Skylight</th> <th>+EP25</th> <th>iDome</th> <th>Skylight</th> <th>+EP25</th> <th>iDome</th> <th>Skylight</th> <th>+EP25</th> <th>iDome</th> </tr> </thead> <tbody> <tr> <td>"</td> <td>single-walled</td> <td>Clear (A)</td> <td>5.17 W/m²K</td> <td>1.19 W/m²K</td> <td>0.93 W/m²K</td> <td>88 %</td> <td>36 %</td> <td>66 %</td> <td>83 %</td> <td>55 %</td> <td>44 %</td> <td>-</td> <td>24 dB</td> <td>40 dB</td> </tr> <tr> <td>"</td> <td>"</td> <td>Opal (D)</td> <td>5.17 W/m²K</td> <td>1.19 W/m²K</td> <td>0.93 W/m²K</td> <td>58 %</td> <td>24 %</td> <td>44 %</td> <td>60 %</td> <td>40 %</td> <td>32 %</td> <td>-</td> <td>24 dB</td> <td>40 dB</td> </tr> <tr> <td>"</td> <td>double-walled</td> <td>Clear (A/H)</td> <td>2.90 W/m²K</td> <td>0.98 W/m²K</td> <td>0.79 W/m²K</td> <td>79 %</td> <td>32 %</td> <td>59 %</td> <td>72 %</td> <td>48 %</td> <td>38 %</td> <td>20 dB</td> <td>26 dB</td> <td>40 dB</td> </tr> <tr> <td>"</td> <td>"</td> <td>Clear (A/A)</td> <td>2.90 W/m²K</td> <td>0.98 W/m²K</td> <td>0.79 W/m²K</td> <td>77 %</td> <td>32 %</td> <td>58 %</td> <td>69 %</td> <td>46 %</td> <td>37 %</td> <td>20 dB</td> <td>26 dB</td> <td>40 dB</td> </tr> <tr> <td>"</td> <td>"</td> <td>Opal (A/O)</td> <td>2.90 W/m²K</td> <td>0.98 W/m²K</td> <td>0.79 W/m²K</td> <td>73 %</td> <td>30 %</td> <td>55 %</td> <td>63 %</td> <td>42 %</td> <td>33 %</td> <td>20 dB</td> <td>26 dB</td> <td>40 dB</td> </tr> <tr> <td>"</td> <td>"</td> <td>Opal (A/D)</td> <td>2.90 W/m²K</td> <td>0.98 W/m²K</td> <td>0.79 W/m²K</td> <td>51 %</td> <td>21 %</td> <td>38 %</td> <td>50 %</td> <td>33 %</td> <td>27 %</td> <td>20 dB</td> <td>26 dB</td> <td>40 dB</td> </tr> <tr> <td>"</td> <td>triple-walled</td> <td>Clear (A/H/H)</td> <td>1.70 W/m²K</td> <td>0.83 W/m²K</td> <td>0.69 W/m²K</td> <td>71 %</td> <td>29 %</td> <td>53 %</td> <td>63 %</td> <td>42 %</td> <td>33 %</td> <td>22 dB</td> <td>28 dB</td> <td>40 dB</td> </tr> <tr> <td>"</td> <td>"</td> <td>Opal (A/O/O)</td> <td>1.70 W/m²K</td> <td>0.83 W/m²K</td> <td>0.69 W/m²K</td> <td>61 %</td> <td>25 %</td> <td>46 %</td> <td>48 %</td> <td>32 %</td> <td>25 %</td> <td>22 dB</td> <td>28 dB</td> <td>40 dB</td> </tr> <tr> <td>"</td> <td>four-walled</td> <td>Clear (A/H/H/H)</td> <td>1.28 W/m²K</td> <td>0.72 W/m²K</td> <td>0.61 W/m²K</td> <td>64 %</td> <td>26 %</td> <td>48 %</td> <td>52 %</td> <td>34 %</td> <td>28 %</td> <td>23 dB</td> <td>29 dB</td> <td>40 dB</td> </tr> <tr> <td>"</td> <td>"</td> <td>Opal (A/H/O/H)</td> <td>1.28 W/m²K</td> <td>0.72 W/m²K</td> <td>0.61 W/m²K</td> <td>59 %</td> <td>24 %</td> <td>44 %</td> <td>46 %</td> <td>30 %</td> <td>24 %</td> <td>23 dB</td> <td>29 dB</td> <td>40 dB</td> </tr> <tr> <td>"</td> <td>five-walled</td> <td>Clear (A/H/H/H/H)</td> <td>0.99 W/m²K</td> <td>0.63 W/m²K</td> <td>0.55 W/m²K</td> <td>58 %</td> <td>24 %</td> <td>44 %</td> <td>47 %</td> <td>31 %</td> <td>25 %</td> <td>24 dB</td> <td>30 dB</td> <td>40 dB</td> </tr> <tr> <td>"</td> <td>"</td> <td>Opal (A/H/O/H/H)</td> <td>0.99 W/m²K</td> <td>0.63 W/m²K</td> <td>0.55 W/m²K</td> <td>53 %</td> <td>22 %</td> <td>40 %</td> <td>41 %</td> <td>27 %</td> <td>22 %</td> <td>24 dB</td> <td>30 dB</td> <td>40 dB</td> </tr> </tbody> <thead> <tr> <th rowspan="2">PC Heatstop</th> <th rowspan="2"># dome walls</th> <th rowspan="2">Clear - Opal - Heatstop</th> <th colspan="3">Ut-value</th> <th colspan="3">LT-value</th> <th colspan="3">g-value</th> <th colspan="3">Rw-value</th> </tr> <tr> <th>Skylight</th> <th>+EP25</th> <th>iDome</th> <th>Skylight</th> <th>+EP25</th> <th>iDome</th> <th>Skylight</th> <th>+EP25</th> <th>iDome</th> <th>Skylight</th> <th>+EP25</th> <th>iDome</th> </tr> </thead> <tbody> <tr> <td>"</td> <td>single-walled</td> <td>Heatstop Opal (T)</td> <td>5.17 W/m²K</td> <td>1.19 W/m²K</td> <td>0.93 W/m²K</td> <td>49 %</td> <td>20 %</td> <td>37 %</td> <td>59 %</td> <td>39 %</td> <td>31 %</td> <td>-</td> <td>24 dB</td> <td>40 dB</td> </tr> <tr> <td>"</td> <td>double-walled</td> <td>Clear (T/H)</td> <td>2.90 W/m²K</td> <td>0.98 W/m²K</td> <td>0.79 W/m²K</td> <td>44 %</td> <td>18 %</td> <td>33 %</td> <td>51 %</td> <td>34 %</td> <td>27 %</td> <td>20 dB</td> <td>26 dB</td> <td>40 dB</td> </tr> <tr> <td>"</td> <td>"</td> <td>Opal (T/O)</td> <td>2.90 W/m²K</td> <td>0.98 W/m²K</td> <td>0.79 W/m²K</td> <td>41 %</td> <td>17 %</td> <td>31 %</td> <td>45 %</td> <td>30 %</td> <td>24 %</td> <td>20 dB</td> <td>26 dB</td> <td>40 dB</td> </tr> <tr> <td>"</td> <td>triple-walled</td> <td>Clear (T/H/H)</td> <td>1.70 W/m²K</td> <td>0.83 W/m²K</td> <td>0.69 W/m²K</td> <td>40 %</td> <td>16 %</td> <td>30 %</td> <td>44 %</td> <td>29 %</td> <td>23 %</td> <td>22 dB</td> <td>28 dB</td> <td>40 dB</td> </tr> <tr> <td>"</td> <td>"</td> <td>Opal (T/H/O)</td> <td>1.70 W/m²K</td> <td>0.83 W/m²K</td> <td>0.69 W/m²K</td> <td>37 %</td> <td>15 %</td> <td>28 %</td> <td>39 %</td> <td>26 %</td> <td>21 %</td> <td>22 dB</td> <td>28 dB</td> <td>40 dB</td> </tr> <tr> <td>"</td> <td>four-walled</td> <td>Clear (T/H/H/H)</td> <td>1.28 W/m²K</td> <td>0.72 W/m²K</td> <td>0.61 W/m²K</td> <td>35 %</td> <td>14 %</td> <td>26 %</td> <td>37 %</td> <td>24 %</td> <td>20 %</td> <td>23 dB</td> <td>29 dB</td> <td>40 dB</td> </tr> <tr> <td>"</td> <td>"</td> <td>Opal (T/H/O/H)</td> <td>1.28 W/m²K</td> <td>0.72 W/m²K</td> <td>0.61 W/m²K</td> <td>32 %</td> <td>13 %</td> <td>24 %</td> <td>32 %</td> <td>21 %</td> <td>17 %</td> <td>23 dB</td> <td>29 dB</td> <td>40 dB</td> </tr> </tbody> <thead> <tr> <th rowspan="2">EP10</th> <th rowspan="2"># dome walls</th> <th rowspan="2">Clear - Opal - Heatstop</th> <th colspan="3">Ut-value</th> <th colspan="3">LT-value</th> <th colspan="3">g-value</th> <th colspan="3">Rw-value</th> </tr> <tr> <th>Skylight</th> <th>+EP25</th> <th>iDome</th> <th>Skylight</th> <th>+EP25</th> <th>iDome</th> <th>Skylight</th> <th>+EP25</th> <th>iDome</th> <th>Skylight</th> <th>+EP25</th> <th>iDome</th> </tr> </thead> <tbody> <tr> <td>EP 10 koepel PMMA</td> <td>6-wandig</td> <td>Opal (H/E/O)</td> <td>1.30 W/m²K</td> <td>0.71 W/m²K</td> <td>0.60 W/m²K</td> <td>51 %</td> <td>21 %</td> <td>38 %</td> <td>43 %</td> <td>28 %</td> <td>23 %</td> <td>21 dB</td> <td>27 dB</td> <td>40 dB</td> </tr> <tr> <td>EP 10 koepel PC</td> <td>6-wandig</td> <td>Opal (A/E/O)</td> <td>1.30 W/m²K</td> <td>0.71 W/m²K</td> <td>0.60 W/m²K</td> <td>50 %</td> <td>21 %</td> <td>38 %</td> <td>41 %</td> <td>27 %</td> <td>22 %</td> <td>21 dB</td> <td>27 dB</td> <td>40 dB</td> </tr> </tbody> </table> | skylux-round-skylight-with-diameter-o-90-cm | 9754045907277 | 50200964825421
Skylights | Round skylight | Skylux | Skylux round skylight with diameter Ø 90 cm | Double-walled (2.90 W/m²K) / Acrylic (10 times more impact-resistant than glass) / Opal * (frosted glass) non-transparent (OO) | 2488 | 5412970024880 | 574.75 | Yes | 35-45 | 5.3 | Number of walls | Double-walled (2.90 W/m²K) | Material | Acrylic (10 times more impact-resistant than glass) | Choose clear, opal or heatstop | Opal * (frosted glass) non-transparent (OO) |  |  |  | 90cm |  |  | Round | [9 empty] | D |  |  | For heated areas, we recommend at least a 3-walled skylight for optimal insulation. | Acrylic PMMA # dome walls Clear - Opal - Heatstop Ut-value LT-value g-value Rw-value Skylight +EP25 iDome Skylight +EP25 iDome Skylight +EP25 iDome Skylight +EP25 iDome " single-walled Clear (H) 5.17 W/m²K 1.19 W/m²K 0.93 W/m²K 90 % 37 % 68 % 87 % 57 % 46 % - 24 dB 40 dB " " Opal (O) 5.17 W/m²K 1.19 W/m²K 0.93 W/m²K 83 % 34 % 62 % 76 % 50 % 40 % - 24 dB 40 dB " double-walled Clear (H/H) 2.90 W/m²K 0.98 W/m²K 0.79 W/m²K 81 % 33 % 61 % 75 % 50 % 40 % 20 dB 26 dB 40 dB " " Opal (O/O) 2.90 W/m²K 0.98 W/m²K 0.79 W/m²K 69 % 28 % 52 % 58 % 38 % 31 % 20 dB 26 dB 40 dB " triple-walled Clear (H/H/H) 1.70 W/m²K 0.83 W/m²K 0.69 W/m²K 73 % 30 % 55 % 65 % 43 % 34 % 22 dB 28 dB 40 dB " " Opal (O/H/O) 1.70 W/m²K 0.83 W/m²K 0.69 W/m²K 62 % 25 % 47 % 51 % 34 % 27 % 22 dB 28 dB 40 dB " four-walled Clear (H/H/H/H) 1.28 W/m²K 0.72 W/m²K 0.61 W/m²K 64 % 26 % 48 % 54 % 36 % 29 % 23 dB 29 dB 40 dB " " Opal (H/H/O/H) 1.28 W/m²K 0.72 W/m²K 0.61 W/m²K 59 % 24 % 44 % 48 % 32 % 25 % 23 dB 29 dB 40 dB " five-walled Clear (H/H/H/H/H) 0.99 W/m²K 0.63 W/m²K 0.55 W/m²K 58 % 24 % 44 % 47 % 31 % 25 % 24 dB 30 dB 40 dB " " Opal (O/H/H/H/H) 0.99 W/m²K 0.63 W/m²K 0.55 W/m²K 53 % 22 % 40 % 41 % 27 % 22 % 24 dB 30 dB 40 dB Polycarbonate PC # dome walls Clear - Opal - Heatstop Ut-value LT-value g-value Rw-value Skylight +EP25 iDome Skylight +EP25 iDome Skylight +EP25 iDome Skylight +EP25 iDome " single-walled Clear (A) 5.17 W/m²K 1.19 W/m²K 0.93 W/m²K 88 % 36 % 66 % 83 % 55 % 44 % - 24 dB 40 dB " " Opal (D) 5.17 W/m²K 1.19 W/m²K 0.93 W/m²K 58 % 24 % 44 % 60 % 40 % 32 % - 24 dB 40 dB " double-walled Clear (A/H) 2.90 W/m²K 0.98 W/m²K 0.79 W/m²K 79 % 32 % 59 % 72 % 48 % 38 % 20 dB 26 dB 40 dB " " Clear (A/A) 2.90 W/m²K 0.98 W/m²K 0.79 W/m²K 77 % 32 % 58 % 69 % 46 % 37 % 20 dB 26 dB 40 dB " " Opal (A/O) 2.90 W/m²K 0.98 W/m²K 0.79 W/m²K 73 % 30 % 55 % 63 % 42 % 33 % 20 dB 26 dB 40 dB " " Opal (A/D) 2.90 W/m²K 0.98 W/m²K 0.79 W/m²K 51 % 21 % 38 % 50 % 33 % 27 % 20 dB 26 dB 40 dB " triple-walled Clear (A/H/H) 1.70 W/m²K 0.83 W/m²K 0.69 W/m²K 71 % 29 % 53 % 63 % 42 % 33 % 22 dB 28 dB 40 dB " " Opal (A/O/O) 1.70 W/m²K 0.83 W/m²K 0.69 W/m²K 61 % 25 % 46 % 48 % 32 % 25 % 22 dB 28 dB 40 dB " four-walled Clear (A/H/H/H) 1.28 W/m²K 0.72 W/m²K 0.61 W/m²K 64 % 26 % 48 % 52 % 34 % 28 % 23 dB 29 dB 40 dB " " Opal (A/H/O/H) 1.28 W/m²K 0.72 W/m²K 0.61 W/m²K 59 % 24 % 44 % 46 % 30 % 24 % 23 dB 29 dB 40 dB " five-walled Clear (A/H/H/H/H) 0.99 W/m²K 0.63 W/m²K 0.55 W/m²K 58 % 24 % 44 % 47 % 31 % 25 % 24 dB 30 dB 40 dB " " Opal (A/H/O/H/H) 0.99 W/m²K 0.63 W/m²K 0.55 W/m²K 53 % 22 % 40 % 41 % 27 % 22 % 24 dB 30 dB 40 dB PC Heatstop # dome walls Clear - Opal - Heatstop Ut-value LT-value g-value Rw-value Skylight +EP25 iDome Skylight +EP25 iDome Skylight +EP25 iDome Skylight +EP25 iDome " single-walled Heatstop Opal (T) 5.17 W/m²K 1.19 W/m²K 0.93 W/m²K 49 % 20 % 37 % 59 % 39 % 31 % - 24 dB 40 dB " double-walled Clear (T/H) 2.90 W/m²K 0.98 W/m²K 0.79 W/m²K 44 % 18 % 33 % 51 % 34 % 27 % 20 dB 26 dB 40 dB " " Opal (T/O) 2.90 W/m²K 0.98 W/m²K 0.79 W/m²K 41 % 17 % 31 % 45 % 30 % 24 % 20 dB 26 dB 40 dB " triple-walled Clear (T/H/H) 1.70 W/m²K 0.83 W/m²K 0.69 W/m²K 40 % 16 % 30 % 44 % 29 % 23 % 22 dB 28 dB 40 dB " " Opal (T/H/O) 1.70 W/m²K 0.83 W/m²K 0.69 W/m²K 37 % 15 % 28 % 39 % 26 % 21 % 22 dB 28 dB 40 dB " four-walled Clear (T/H/H/H) 1.28 W/m²K 0.72 W/m²K 0.61 W/m²K 35 % 14 % 26 % 37 % 24 % 20 % 23 dB 29 dB 40 dB " " Opal (T/H/O/H) 1.28 W/m²K 0.72 W/m²K 0.61 W/m²K 32 % 13 % 24 % 32 % 21 % 17 % 23 dB 29 dB 40 dB EP10 # dome walls Clear - Opal - Heatstop Ut-value LT-value g-value Rw-value Skylight +EP25 iDome Skylight +EP25 iDome Skylight +EP25 iDome Skylight +EP25 iDome EP 10 koepel PMMA 6-wandig Opal (H/E/O) 1.30 W/m²K 0.71 W/m²K 0.60 W/m²K 51 % 21 % 38 % 43 % 28 % 23 % 21 dB 27 dB 40 dB EP 10 koepel PC 6-wandig Opal (A/E/O) 1.30 W/m²K 0.71 W/m²K 0.60 W/m²K 50 % 21 % 38 % 41 % 27 % 22 % 21 dB 27 dB 40 dB | https://skylux.eu/en/products/skylux-round-skylight-with-diameter-o-90-cm?variant=50200964596045 | https://skylux.eu/cdn/shop/files/Ronde-bolvormige-acrylaat-lichtkoepel-dubbelwandig-pmma-opaal-pmma-opaal-0900-mm-lichtkoepel_7e809984-b4ae-4441-84c0-4aa71c9da135.png?v=1726572528&width=1600 | https://skylux.eu/cdn/shop/files/Skylux-ronde-lichtkoepel-met-diameter-90-cm-Ronde-lichtkoepel.png?v=1726646508&width=1600 | https://skylux.eu/cdn/shop/files/Skylux-polycarbonaat-lichtkoepel-enkelwandig-heatstop-rond-0900-mm-lichtkoepel_f8e784f6-deeb-4830-8fa9-03907b345265.png?v=1726572528&width=1600 | https://skylux.eu/cdn/shop/files/Skylux-polycarbonaat-lichtkoepel-dubbelwandig-opaal-rond-0900-mm-lichtkoepel_c000a11f-f5f0-43ae-a8ec-ab11fe3592cb.png?v=1726572528&width=1600 | https://skylux.eu/cdn/shop/files/Skylux-acrylaat-lichtkoepel-5-wandig-opaal-rond-0900-mm-lichtkoepel_609607ba-7bca-4c6a-940b-926fb6ee6038.png?v=1726572528&width=1600 |  |  | <meta charset="UTF-8"> <style> table { width: 100%; border-collapse: collapse; } td:nth-child(4) { font-weight: bold; } td:nth-child(7) { font-weight: bold; } td:nth-child(10) { font-weight: bold; } td:nth-child(13) { font-weight: bold; } th { background-color: #0082C8; color: white; padding: 10px; } tr:nth-child(even) { background-color: #E1F3FF; } tr:nth-child(odd) { background-color: white; } td, th { border: 1px solid #ddd; padding: 8px; } .highlight { color: #0082C8; } </style> <table> <thead> <tr> <th rowspan="2">Acrylic PMMA</th> <th rowspan="2"># dome walls</th> <th rowspan="2">Clear - Opal - Heatstop</th> <th colspan="3">Ut-value</th> <th colspan="3">LT-value</th> <th colspan="3">g-value</th> <th colspan="3">Rw-value</th> </tr> <tr> <th>Skylight</th> <th>+EP25</th> <th>iDome</th> <th>Skylight</th> <th>+EP25</th> <th>iDome</th> <th>Skylight</th> <th>+EP25</th> <th>iDome</th> <th>Skylight</th> <th>+EP25</th> <th>iDome</th> </tr> </thead> <tbody> <!-- Adjust the following rows as per your values --> <tr> <td>"</td> <td>single-walled</td> <td>Clear (H)</td> <td>5.17 W/m²K</td> <td>1.19 W/m²K</td> <td>0.93 W/m²K</td> <td>90 %</td> <td>37 %</td> <td>68 %</td> <td>87 %</td> <td>57 %</td> <td>46 %</td> <td>-</td> <td>24 dB</td> <td>40 dB</td> </tr> <tr> <td>"</td> <td>"</td> <td>Opal (O)</td> <td>5.17 W/m²K</td> <td>1.19 W/m²K</td> <td>0.93 W/m²K</td> <td>83 %</td> <td>34 %</td> <td>62 %</td> <td>76 %</td> <td>50 %</td> <td>40 %</td> <td>-</td> <td>24 dB</td> <td>40 dB</td> </tr> <tr> <td>"</td> <td>double-walled</td> <td>Clear (H/H)</td> <td>2.90 W/m²K</td> <td>0.98 W/m²K</td> <td>0.79 W/m²K</td> <td>81 %</td> <td>33 %</td> <td>61 %</td> <td>75 %</td> <td>50 %</td> <td>40 %</td> <td>20 dB</td> <td>26 dB</td> <td>40 dB</td> </tr> <tr> <td>"</td> <td>"</td> <td>Opal (O/O)</td> <td>2.90 W/m²K</td> <td>0.98 W/m²K</td> <td>0.79 W/m²K</td> <td>69 %</td> <td>28 %</td> <td>52 %</td> <td>58 %</td> <td>38 %</td> <td>31 %</td> <td>20 dB</td> <td>26 dB</td> <td>40 dB</td> </tr> <tr> <td>"</td> <td>triple-walled</td> <td>Clear (H/H/H)</td> <td>1.70 W/m²K</td> <td>0.83 W/m²K</td> <td>0.69 W/m²K</td> <td>73 %</td> <td>30 %</td> <td>55 %</td> <td>65 %</td> <td>43 %</td> <td>34 %</td> <td>22 dB</td> <td>28 dB</td> <td>40 dB</td> </tr> <tr> <td>"</td> <td>"</td> <td>Opal (O/H/O)</td> <td>1.70 W/m²K</td> <td>0.83 W/m²K</td> <td>0.69 W/m²K</td> <td>62 %</td> <td>25 %</td> <td>47 %</td> <td>51 %</td> <td>34 %</td> <td>27 %</td> <td>22 dB</td> <td>28 dB</td> <td>40 dB</td> </tr> <tr> <td>"</td> <td>four-walled</td> <td>Clear (H/H/H/H)</td> <td>1.28 W/m²K</td> <td>0.72 W/m²K</td> <td>0.61 W/m²K</td> <td>64 %</td> <td>26 %</td> <td>48 %</td> <td>54 %</td> <td>36 %</td> <td>29 %</td> <td>23 dB</td> <td>29 dB</td> <td>40 dB</td> </tr> <tr> <td>"</td> <td>"</td> <td>Opal (H/H/O/H)</td> <td>1.28 W/m²K</td> <td>0.72 W/m²K</td> <td>0.61 W/m²K</td> <td>59 %</td> <td>24 %</td> <td>44 %</td> <td>48 %</td> <td>32 %</td> <td>25 %</td> <td>23 dB</td> <td>29 dB</td> <td>40 dB</td> </tr> <tr> <td>"</td> <td>five-walled</td> <td>Clear (H/H/H/H/H)</td> <td>0.99 W/m²K</td> <td>0.63 W/m²K</td> <td>0.55 W/m²K</td> <td>58 %</td> <td>24 %</td> <td>44 %</td> <td>47 %</td> <td>31 %</td> <td>25 %</td> <td>24 dB</td> <td>30 dB</td> <td>40 dB</td> </tr> <tr> <td>"</td> <td>"</td> <td>Opal (O/H/H/H/H)</td> <td>0.99 W/m²K</td> <td>0.63 W/m²K</td> <td>0.55 W/m²K</td> <td>53 %</td> <td>22 %</td> <td>40 %</td> <td>41 %</td> <td>27 %</td> <td>22 %</td> <td>24 dB</td> <td>30 dB</td> <td>40 dB</td> </tr> </tbody> <thead> <tr> <th rowspan="2">Polycarbonate PC</th> <th rowspan="2"># dome walls</th> <th rowspan="2">Clear - Opal - Heatstop</th> <th colspan="3">Ut-value</th> <th colspan="3">LT-value</th> <th colspan="3">g-value</th> <th colspan="3">Rw-value</th> </tr> <tr> <th>Skylight</th> <th>+EP25</th> <th>iDome</th> <th>Skylight</th> <th>+EP25</th> <th>iDome</th> <th>Skylight</th> <th>+EP25</th> <th>iDome</th> <th>Skylight</th> <th>+EP25</th> <th>iDome</th> </tr> </thead> <tbody> <tr> <td>"</td> <td>single-walled</td> <td>Clear (A)</td> <td>5.17 W/m²K</td> <td>1.19 W/m²K</td> <td>0.93 W/m²K</td> <td>88 %</td> <td>36 %</td> <td>66 %</td> <td>83 %</td> <td>55 %</td> <td>44 %</td> <td>-</td> <td>24 dB</td> <td>40 dB</td> </tr> <tr> <td>"</td> <td>"</td> <td>Opal (D)</td> <td>5.17 W/m²K</td> <td>1.19 W/m²K</td> <td>0.93 W/m²K</td> <td>58 %</td> <td>24 %</td> <td>44 %</td> <td>60 %</td> <td>40 %</td> <td>32 %</td> <td>-</td> <td>24 dB</td> <td>40 dB</td> </tr> <tr> <td>"</td> <td>double-walled</td> <td>Clear (A/H)</td> <td>2.90 W/m²K</td> <td>0.98 W/m²K</td> <td>0.79 W/m²K</td> <td>79 %</td> <td>32 %</td> <td>59 %</td> <td>72 %</td> <td>48 %</td> <td>38 %</td> <td>20 dB</td> <td>26 dB</td> <td>40 dB</td> </tr> <tr> <td>"</td> <td>"</td> <td>Clear (A/A)</td> <td>2.90 W/m²K</td> <td>0.98 W/m²K</td> <td>0.79 W/m²K</td> <td>77 %</td> <td>32 %</td> <td>58 %</td> <td>69 %</td> <td>46 %</td> <td>37 %</td> <td>20 dB</td> <td>26 dB</td> <td>40 dB</td> </tr> <tr> <td>"</td> <td>"</td> <td>Opal (A/O)</td> <td>2.90 W/m²K</td> <td>0.98 W/m²K</td> <td>0.79 W/m²K</td> <td>73 %</td> <td>30 %</td> <td>55 %</td> <td>63 %</td> <td>42 %</td> <td>33 %</td> <td>20 dB</td> <td>26 dB</td> <td>40 dB</td> </tr> <tr> <td>"</td> <td>"</td> <td>Opal (A/D)</td> <td>2.90 W/m²K</td> <td>0.98 W/m²K</td> <td>0.79 W/m²K</td> <td>51 %</td> <td>21 %</td> <td>38 %</td> <td>50 %</td> <td>33 %</td> <td>27 %</td> <td>20 dB</td> <td>26 dB</td> <td>40 dB</td> </tr> <tr> <td>"</td> <td>triple-walled</td> <td>Clear (A/H/H)</td> <td>1.70 W/m²K</td> <td>0.83 W/m²K</td> <td>0.69 W/m²K</td> <td>71 %</td> <td>29 %</td> <td>53 %</td> <td>63 %</td> <td>42 %</td> <td>33 %</td> <td>22 dB</td> <td>28 dB</td> <td>40 dB</td> </tr> <tr> <td>"</td> <td>"</td> <td>Opal (A/O/O)</td> <td>1.70 W/m²K</td> <td>0.83 W/m²K</td> <td>0.69 W/m²K</td> <td>61 %</td> <td>25 %</td> <td>46 %</td> <td>48 %</td> <td>32 %</td> <td>25 %</td> <td>22 dB</td> <td>28 dB</td> <td>40 dB</td> </tr> <tr> <td>"</td> <td>four-walled</td> <td>Clear (A/H/H/H)</td> <td>1.28 W/m²K</td> <td>0.72 W/m²K</td> <td>0.61 W/m²K</td> <td>64 %</td> <td>26 %</td> <td>48 %</td> <td>52 %</td> <td>34 %</td> <td>28 %</td> <td>23 dB</td> <td>29 dB</td> <td>40 dB</td> </tr> <tr> <td>"</td> <td>"</td> <td>Opal (A/H/O/H)</td> <td>1.28 W/m²K</td> <td>0.72 W/m²K</td> <td>0.61 W/m²K</td> <td>59 %</td> <td>24 %</td> <td>44 %</td> <td>46 %</td> <td>30 %</td> <td>24 %</td> <td>23 dB</td> <td>29 dB</td> <td>40 dB</td> </tr> <tr> <td>"</td> <td>five-walled</td> <td>Clear (A/H/H/H/H)</td> <td>0.99 W/m²K</td> <td>0.63 W/m²K</td> <td>0.55 W/m²K</td> <td>58 %</td> <td>24 %</td> <td>44 %</td> <td>47 %</td> <td>31 %</td> <td>25 %</td> <td>24 dB</td> <td>30 dB</td> <td>40 dB</td> </tr> <tr> <td>"</td> <td>"</td> <td>Opal (A/H/O/H/H)</td> <td>0.99 W/m²K</td> <td>0.63 W/m²K</td> <td>0.55 W/m²K</td> <td>53 %</td> <td>22 %</td> <td>40 %</td> <td>41 %</td> <td>27 %</td> <td>22 %</td> <td>24 dB</td> <td>30 dB</td> <td>40 dB</td> </tr> </tbody> <thead> <tr> <th rowspan="2">PC Heatstop</th> <th rowspan="2"># dome walls</th> <th rowspan="2">Clear - Opal - Heatstop</th> <th colspan="3">Ut-value</th> <th colspan="3">LT-value</th> <th colspan="3">g-value</th> <th colspan="3">Rw-value</th> </tr> <tr> <th>Skylight</th> <th>+EP25</th> <th>iDome</th> <th>Skylight</th> <th>+EP25</th> <th>iDome</th> <th>Skylight</th> <th>+EP25</th> <th>iDome</th> <th>Skylight</th> <th>+EP25</th> <th>iDome</th> </tr> </thead> <tbody> <tr> <td>"</td> <td>single-walled</td> <td>Heatstop Opal (T)</td> <td>5.17 W/m²K</td> <td>1.19 W/m²K</td> <td>0.93 W/m²K</td> <td>49 %</td> <td>20 %</td> <td>37 %</td> <td>59 %</td> <td>39 %</td> <td>31 %</td> <td>-</td> <td>24 dB</td> <td>40 dB</td> </tr> <tr> <td>"</td> <td>double-walled</td> <td>Clear (T/H)</td> <td>2.90 W/m²K</td> <td>0.98 W/m²K</td> <td>0.79 W/m²K</td> <td>44 %</td> <td>18 %</td> <td>33 %</td> <td>51 %</td> <td>34 %</td> <td>27 %</td> <td>20 dB</td> <td>26 dB</td> <td>40 dB</td> </tr> <tr> <td>"</td> <td>"</td> <td>Opal (T/O)</td> <td>2.90 W/m²K</td> <td>0.98 W/m²K</td> <td>0.79 W/m²K</td> <td>41 %</td> <td>17 %</td> <td>31 %</td> <td>45 %</td> <td>30 %</td> <td>24 %</td> <td>20 dB</td> <td>26 dB</td> <td>40 dB</td> </tr> <tr> <td>"</td> <td>triple-walled</td> <td>Clear (T/H/H)</td> <td>1.70 W/m²K</td> <td>0.83 W/m²K</td> <td>0.69 W/m²K</td> <td>40 %</td> <td>16 %</td> <td>30 %</td> <td>44 %</td> <td>29 %</td> <td>23 %</td> <td>22 dB</td> <td>28 dB</td> <td>40 dB</td> </tr> <tr> <td>"</td> <td>"</td> <td>Opal (T/H/O)</td> <td>1.70 W/m²K</td> <td>0.83 W/m²K</td> <td>0.69 W/m²K</td> <td>37 %</td> <td>15 %</td> <td>28 %</td> <td>39 %</td> <td>26 %</td> <td>21 %</td> <td>22 dB</td> <td>28 dB</td> <td>40 dB</td> </tr> <tr> <td>"</td> <td>four-walled</td> <td>Clear (T/H/H/H)</td> <td>1.28 W/m²K</td> <td>0.72 W/m²K</td> <td>0.61 W/m²K</td> <td>35 %</td> <td>14 %</td> <td>26 %</td> <td>37 %</td> <td>24 %</td> <td>20 %</td> <td>23 dB</td> <td>29 dB</td> <td>40 dB</td> </tr> <tr> <td>"</td> <td>"</td> <td>Opal (T/H/O/H)</td> <td>1.28 W/m²K</td> <td>0.72 W/m²K</td> <td>0.61 W/m²K</td> <td>32 %</td> <td>13 %</td> <td>24 %</td> <td>32 %</td> <td>21 %</td> <td>17 %</td> <td>23 dB</td> <td>29 dB</td> <td>40 dB</td> </tr> </tbody> <thead> <tr> <th rowspan="2">EP10</th> <th rowspan="2"># dome walls</th> <th rowspan="2">Clear - Opal - Heatstop</th> <th colspan="3">Ut-value</th> <th colspan="3">LT-value</th> <th colspan="3">g-value</th> <th colspan="3">Rw-value</th> </tr> <tr> <th>Skylight</th> <th>+EP25</th> <th>iDome</th> <th>Skylight</th> <th>+EP25</th> <th>iDome</th> <th>Skylight</th> <th>+EP25</th> <th>iDome</th> <th>Skylight</th> <th>+EP25</th> <th>iDome</th> </tr> </thead> <tbody> <tr> <td>EP 10 koepel PMMA</td> <td>6-wandig</td> <td>Opal (H/E/O)</td> <td>1.30 W/m²K</td> <td>0.71 W/m²K</td> <td>0.60 W/m²K</td> <td>51 %</td> <td>21 %</td> <td>38 %</td> <td>43 %</td> <td>28 %</td> <td>23 %</td> <td>21 dB</td> <td>27 dB</td> <td>40 dB</td> </tr> <tr> <td>EP 10 koepel PC</td> <td>6-wandig</td> <td>Opal (A/E/O)</td> <td>1.30 W/m²K</td> <td>0.71 W/m²K</td> <td>0.60 W/m²K</td> <td>50 %</td> <td>21 %</td> <td>38 %</td> <td>41 %</td> <td>27 %</td> <td>22 %</td> <td>21 dB</td> <td>27 dB</td> <td>40 dB</td> </tr> </tbody> </table> | skylux-round-skylight-with-diameter-o-90-cm | 9754045907277 | 50200964596045
Skylights | Round skylight | Skylux | Skylux round skylight with diameter Ø 90 cm | Double-walled (2.90 W/m²K) / Polycarbonate (250 times more impact-resistant than glass) / Clear * view just like glass (HH) | 1627 | 5412970016274 | 780.45 | Yes | 35-45 | 6.41 | Number of walls | Double-walled (2.90 W/m²K) | Material | Polycarbonate (250 times more impact-resistant than glass) | Choose clear, opal or heatstop | Clear * view just like glass (HH) |  |  |  | 90cm |  |  | Round | [9 empty] | D |  |  | For heated areas, we recommend at least a 3-walled skylight for optimal insulation. | Acrylic PMMA # dome walls Clear - Opal - Heatstop Ut-value LT-value g-value Rw-value Skylight +EP25 iDome Skylight +EP25 iDome Skylight +EP25 iDome Skylight +EP25 iDome " single-walled Clear (H) 5.17 W/m²K 1.19 W/m²K 0.93 W/m²K 90 % 37 % 68 % 87 % 57 % 46 % - 24 dB 40 dB " " Opal (O) 5.17 W/m²K 1.19 W/m²K 0.93 W/m²K 83 % 34 % 62 % 76 % 50 % 40 % - 24 dB 40 dB " double-walled Clear (H/H) 2.90 W/m²K 0.98 W/m²K 0.79 W/m²K 81 % 33 % 61 % 75 % 50 % 40 % 20 dB 26 dB 40 dB " " Opal (O/O) 2.90 W/m²K 0.98 W/m²K 0.79 W/m²K 69 % 28 % 52 % 58 % 38 % 31 % 20 dB 26 dB 40 dB " triple-walled Clear (H/H/H) 1.70 W/m²K 0.83 W/m²K 0.69 W/m²K 73 % 30 % 55 % 65 % 43 % 34 % 22 dB 28 dB 40 dB " " Opal (O/H/O) 1.70 W/m²K 0.83 W/m²K 0.69 W/m²K 62 % 25 % 47 % 51 % 34 % 27 % 22 dB 28 dB 40 dB " four-walled Clear (H/H/H/H) 1.28 W/m²K 0.72 W/m²K 0.61 W/m²K 64 % 26 % 48 % 54 % 36 % 29 % 23 dB 29 dB 40 dB " " Opal (H/H/O/H) 1.28 W/m²K 0.72 W/m²K 0.61 W/m²K 59 % 24 % 44 % 48 % 32 % 25 % 23 dB 29 dB 40 dB " five-walled Clear (H/H/H/H/H) 0.99 W/m²K 0.63 W/m²K 0.55 W/m²K 58 % 24 % 44 % 47 % 31 % 25 % 24 dB 30 dB 40 dB " " Opal (O/H/H/H/H) 0.99 W/m²K 0.63 W/m²K 0.55 W/m²K 53 % 22 % 40 % 41 % 27 % 22 % 24 dB 30 dB 40 dB Polycarbonate PC # dome walls Clear - Opal - Heatstop Ut-value LT-value g-value Rw-value Skylight +EP25 iDome Skylight +EP25 iDome Skylight +EP25 iDome Skylight +EP25 iDome " single-walled Clear (A) 5.17 W/m²K 1.19 W/m²K 0.93 W/m²K 88 % 36 % 66 % 83 % 55 % 44 % - 24 dB 40 dB " " Opal (D) 5.17 W/m²K 1.19 W/m²K 0.93 W/m²K 58 % 24 % 44 % 60 % 40 % 32 % - 24 dB 40 dB " double-walled Clear (A/H) 2.90 W/m²K 0.98 W/m²K 0.79 W/m²K 79 % 32 % 59 % 72 % 48 % 38 % 20 dB 26 dB 40 dB " " Clear (A/A) 2.90 W/m²K 0.98 W/m²K 0.79 W/m²K 77 % 32 % 58 % 69 % 46 % 37 % 20 dB 26 dB 40 dB " " Opal (A/O) 2.90 W/m²K 0.98 W/m²K 0.79 W/m²K 73 % 30 % 55 % 63 % 42 % 33 % 20 dB 26 dB 40 dB " " Opal (A/D) 2.90 W/m²K 0.98 W/m²K 0.79 W/m²K 51 % 21 % 38 % 50 % 33 % 27 % 20 dB 26 dB 40 dB " triple-walled Clear (A/H/H) 1.70 W/m²K 0.83 W/m²K 0.69 W/m²K 71 % 29 % 53 % 63 % 42 % 33 % 22 dB 28 dB 40 dB " " Opal (A/O/O) 1.70 W/m²K 0.83 W/m²K 0.69 W/m²K 61 % 25 % 46 % 48 % 32 % 25 % 22 dB 28 dB 40 dB " four-walled Clear (A/H/H/H) 1.28 W/m²K 0.72 W/m²K 0.61 W/m²K 64 % 26 % 48 % 52 % 34 % 28 % 23 dB 29 dB 40 dB " " Opal (A/H/O/H) 1.28 W/m²K 0.72 W/m²K 0.61 W/m²K 59 % 24 % 44 % 46 % 30 % 24 % 23 dB 29 dB 40 dB " five-walled Clear (A/H/H/H/H) 0.99 W/m²K 0.63 W/m²K 0.55 W/m²K 58 % 24 % 44 % 47 % 31 % 25 % 24 dB 30 dB 40 dB " " Opal (A/H/O/H/H) 0.99 W/m²K 0.63 W/m²K 0.55 W/m²K 53 % 22 % 40 % 41 % 27 % 22 % 24 dB 30 dB 40 dB PC Heatstop # dome walls Clear - Opal - Heatstop Ut-value LT-value g-value Rw-value Skylight +EP25 iDome Skylight +EP25 iDome Skylight +EP25 iDome Skylight +EP25 iDome " single-walled Heatstop Opal (T) 5.17 W/m²K 1.19 W/m²K 0.93 W/m²K 49 % 20 % 37 % 59 % 39 % 31 % - 24 dB 40 dB " double-walled Clear (T/H) 2.90 W/m²K 0.98 W/m²K 0.79 W/m²K 44 % 18 % 33 % 51 % 34 % 27 % 20 dB 26 dB 40 dB " " Opal (T/O) 2.90 W/m²K 0.98 W/m²K 0.79 W/m²K 41 % 17 % 31 % 45 % 30 % 24 % 20 dB 26 dB 40 dB " triple-walled Clear (T/H/H) 1.70 W/m²K 0.83 W/m²K 0.69 W/m²K 40 % 16 % 30 % 44 % 29 % 23 % 22 dB 28 dB 40 dB " " Opal (T/H/O) 1.70 W/m²K 0.83 W/m²K 0.69 W/m²K 37 % 15 % 28 % 39 % 26 % 21 % 22 dB 28 dB 40 dB " four-walled Clear (T/H/H/H) 1.28 W/m²K 0.72 W/m²K 0.61 W/m²K 35 % 14 % 26 % 37 % 24 % 20 % 23 dB 29 dB 40 dB " " Opal (T/H/O/H) 1.28 W/m²K 0.72 W/m²K 0.61 W/m²K 32 % 13 % 24 % 32 % 21 % 17 % 23 dB 29 dB 40 dB EP10 # dome walls Clear - Opal - Heatstop Ut-value LT-value g-value Rw-value Skylight +EP25 iDome Skylight +EP25 iDome Skylight +EP25 iDome Skylight +EP25 iDome EP 10 koepel PMMA 6-wandig Opal (H/E/O) 1.30 W/m²K 0.71 W/m²K 0.60 W/m²K 51 % 21 % 38 % 43 % 28 % 23 % 21 dB 27 dB 40 dB EP 10 koepel PC 6-wandig Opal (A/E/O) 1.30 W/m²K 0.71 W/m²K 0.60 W/m²K 50 % 21 % 38 % 41 % 27 % 22 % 21 dB 27 dB 40 dB | https://skylux.eu/en/products/skylux-round-skylight-with-diameter-o-90-cm?variant=50200965251405 | https://skylux.eu/cdn/shop/files/Ronde-bolvormige-pantser-lichtkoepel-dubbelwandig-pc-helder-pmma-helder-0900-mm-lichtkoepel_d7fff7a7-2be8-4114-9bea-925c91945b56.png?v=1726572528&width=1600 | https://skylux.eu/cdn/shop/files/Skylux-ronde-lichtkoepel-met-diameter-90-cm-Ronde-lichtkoepel.png?v=1726646508&width=1600 | https://skylux.eu/cdn/shop/files/Skylux-polycarbonaat-lichtkoepel-enkelwandig-heatstop-rond-0900-mm-lichtkoepel_f8e784f6-deeb-4830-8fa9-03907b345265.png?v=1726572528&width=1600 | https://skylux.eu/cdn/shop/files/Skylux-polycarbonaat-lichtkoepel-dubbelwandig-opaal-rond-0900-mm-lichtkoepel_c000a11f-f5f0-43ae-a8ec-ab11fe3592cb.png?v=1726572528&width=1600 | https://skylux.eu/cdn/shop/files/Skylux-acrylaat-lichtkoepel-5-wandig-opaal-rond-0900-mm-lichtkoepel_609607ba-7bca-4c6a-940b-926fb6ee6038.png?v=1726572528&width=1600 |  |  | <meta charset="UTF-8"> <style> table { width: 100%; border-collapse: collapse; } td:nth-child(4) { font-weight: bold; } td:nth-child(7) { font-weight: bold; } td:nth-child(10) { font-weight: bold; } td:nth-child(13) { font-weight: bold; } th { background-color: #0082C8; color: white; padding: 10px; } tr:nth-child(even) { background-color: #E1F3FF; } tr:nth-child(odd) { background-color: white; } td, th { border: 1px solid #ddd; padding: 8px; } .highlight { color: #0082C8; } </style> <table> <thead> <tr> <th rowspan="2">Acrylic PMMA</th> <th rowspan="2"># dome walls</th> <th rowspan="2">Clear - Opal - Heatstop</th> <th colspan="3">Ut-value</th> <th colspan="3">LT-value</th> <th colspan="3">g-value</th> <th colspan="3">Rw-value</th> </tr> <tr> <th>Skylight</th> <th>+EP25</th> <th>iDome</th> <th>Skylight</th> <th>+EP25</th> <th>iDome</th> <th>Skylight</th> <th>+EP25</th> <th>iDome</th> <th>Skylight</th> <th>+EP25</th> <th>iDome</th> </tr> </thead> <tbody> <!-- Adjust the following rows as per your values --> <tr> <td>"</td> <td>single-walled</td> <td>Clear (H)</td> <td>5.17 W/m²K</td> <td>1.19 W/m²K</td> <td>0.93 W/m²K</td> <td>90 %</td> <td>37 %</td> <td>68 %</td> <td>87 %</td> <td>57 %</td> <td>46 %</td> <td>-</td> <td>24 dB</td> <td>40 dB</td> </tr> <tr> <td>"</td> <td>"</td> <td>Opal (O)</td> <td>5.17 W/m²K</td> <td>1.19 W/m²K</td> <td>0.93 W/m²K</td> <td>83 %</td> <td>34 %</td> <td>62 %</td> <td>76 %</td> <td>50 %</td> <td>40 %</td> <td>-</td> <td>24 dB</td> <td>40 dB</td> </tr> <tr> <td>"</td> <td>double-walled</td> <td>Clear (H/H)</td> <td>2.90 W/m²K</td> <td>0.98 W/m²K</td> <td>0.79 W/m²K</td> <td>81 %</td> <td>33 %</td> <td>61 %</td> <td>75 %</td> <td>50 %</td> <td>40 %</td> <td>20 dB</td> <td>26 dB</td> <td>40 dB</td> </tr> <tr> <td>"</td> <td>"</td> <td>Opal (O/O)</td> <td>2.90 W/m²K</td> <td>0.98 W/m²K</td> <td>0.79 W/m²K</td> <td>69 %</td> <td>28 %</td> <td>52 %</td> <td>58 %</td> <td>38 %</td> <td>31 %</td> <td>20 dB</td> <td>26 dB</td> <td>40 dB</td> </tr> <tr> <td>"</td> <td>triple-walled</td> <td>Clear (H/H/H)</td> <td>1.70 W/m²K</td> <td>0.83 W/m²K</td> <td>0.69 W/m²K</td> <td>73 %</td> <td>30 %</td> <td>55 %</td> <td>65 %</td> <td>43 %</td> <td>34 %</td> <td>22 dB</td> <td>28 dB</td> <td>40 dB</td> </tr> <tr> <td>"</td> <td>"</td> <td>Opal (O/H/O)</td> <td>1.70 W/m²K</td> <td>0.83 W/m²K</td> <td>0.69 W/m²K</td> <td>62 %</td> <td>25 %</td> <td>47 %</td> <td>51 %</td> <td>34 %</td> <td>27 %</td> <td>22 dB</td> <td>28 dB</td> <td>40 dB</td> </tr> <tr> <td>"</td> <td>four-walled</td> <td>Clear (H/H/H/H)</td> <td>1.28 W/m²K</td> <td>0.72 W/m²K</td> <td>0.61 W/m²K</td> <td>64 %</td> <td>26 %</td> <td>48 %</td> <td>54 %</td> <td>36 %</td> <td>29 %</td> <td>23 dB</td> <td>29 dB</td> <td>40 dB</td> </tr> <tr> <td>"</td> <td>"</td> <td>Opal (H/H/O/H)</td> <td>1.28 W/m²K</td> <td>0.72 W/m²K</td> <td>0.61 W/m²K</td> <td>59 %</td> <td>24 %</td> <td>44 %</td> <td>48 %</td> <td>32 %</td> <td>25 %</td> <td>23 dB</td> <td>29 dB</td> <td>40 dB</td> </tr> <tr> <td>"</td> <td>five-walled</td> <td>Clear (H/H/H/H/H)</td> <td>0.99 W/m²K</td> <td>0.63 W/m²K</td> <td>0.55 W/m²K</td> <td>58 %</td> <td>24 %</td> <td>44 %</td> <td>47 %</td> <td>31 %</td> <td>25 %</td> <td>24 dB</td> <td>30 dB</td> <td>40 dB</td> </tr> <tr> <td>"</td> <td>"</td> <td>Opal (O/H/H/H/H)</td> <td>0.99 W/m²K</td> <td>0.63 W/m²K</td> <td>0.55 W/m²K</td> <td>53 %</td> <td>22 %</td> <td>40 %</td> <td>41 %</td> <td>27 %</td> <td>22 %</td> <td>24 dB</td> <td>30 dB</td> <td>40 dB</td> </tr> </tbody> <thead> <tr> <th rowspan="2">Polycarbonate PC</th> <th rowspan="2"># dome walls</th> <th rowspan="2">Clear - Opal - Heatstop</th> <th colspan="3">Ut-value</th> <th colspan="3">LT-value</th> <th colspan="3">g-value</th> <th colspan="3">Rw-value</th> </tr> <tr> <th>Skylight</th> <th>+EP25</th> <th>iDome</th> <th>Skylight</th> <th>+EP25</th> <th>iDome</th> <th>Skylight</th> <th>+EP25</th> <th>iDome</th> <th>Skylight</th> <th>+EP25</th> <th>iDome</th> </tr> </thead> <tbody> <tr> <td>"</td> <td>single-walled</td> <td>Clear (A)</td> <td>5.17 W/m²K</td> <td>1.19 W/m²K</td> <td>0.93 W/m²K</td> <td>88 %</td> <td>36 %</td> <td>66 %</td> <td>83 %</td> <td>55 %</td> <td>44 %</td> <td>-</td> <td>24 dB</td> <td>40 dB</td> </tr> <tr> <td>"</td> <td>"</td> <td>Opal (D)</td> <td>5.17 W/m²K</td> <td>1.19 W/m²K</td> <td>0.93 W/m²K</td> <td>58 %</td> <td>24 %</td> <td>44 %</td> <td>60 %</td> <td>40 %</td> <td>32 %</td> <td>-</td> <td>24 dB</td> <td>40 dB</td> </tr> <tr> <td>"</td> <td>double-walled</td> <td>Clear (A/H)</td> <td>2.90 W/m²K</td> <td>0.98 W/m²K</td> <td>0.79 W/m²K</td> <td>79 %</td> <td>32 %</td> <td>59 %</td> <td>72 %</td> <td>48 %</td> <td>38 %</td> <td>20 dB</td> <td>26 dB</td> <td>40 dB</td> </tr> <tr> <td>"</td> <td>"</td> <td>Clear (A/A)</td> <td>2.90 W/m²K</td> <td>0.98 W/m²K</td> <td>0.79 W/m²K</td> <td>77 %</td> <td>32 %</td> <td>58 %</td> <td>69 %</td> <td>46 %</td> <td>37 %</td> <td>20 dB</td> <td>26 dB</td> <td>40 dB</td> </tr> <tr> <td>"</td> <td>"</td> <td>Opal (A/O)</td> <td>2.90 W/m²K</td> <td>0.98 W/m²K</td> <td>0.79 W/m²K</td> <td>73 %</td> <td>30 %</td> <td>55 %</td> <td>63 %</td> <td>42 %</td> <td>33 %</td> <td>20 dB</td> <td>26 dB</td> <td>40 dB</td> </tr> <tr> <td>"</td> <td>"</td> <td>Opal (A/D)</td> <td>2.90 W/m²K</td> <td>0.98 W/m²K</td> <td>0.79 W/m²K</td> <td>51 %</td> <td>21 %</td> <td>38 %</td> <td>50 %</td> <td>33 %</td> <td>27 %</td> <td>20 dB</td> <td>26 dB</td> <td>40 dB</td> </tr> <tr> <td>"</td> <td>triple-walled</td> <td>Clear (A/H/H)</td> <td>1.70 W/m²K</td> <td>0.83 W/m²K</td> <td>0.69 W/m²K</td> <td>71 %</td> <td>29 %</td> <td>53 %</td> <td>63 %</td> <td>42 %</td> <td>33 %</td> <td>22 dB</td> <td>28 dB</td> <td>40 dB</td> </tr> <tr> <td>"</td> <td>"</td> <td>Opal (A/O/O)</td> <td>1.70 W/m²K</td> <td>0.83 W/m²K</td> <td>0.69 W/m²K</td> <td>61 %</td> <td>25 %</td> <td>46 %</td> <td>48 %</td> <td>32 %</td> <td>25 %</td> <td>22 dB</td> <td>28 dB</td> <td>40 dB</td> </tr> <tr> <td>"</td> <td>four-walled</td> <td>Clear (A/H/H/H)</td> <td>1.28 W/m²K</td> <td>0.72 W/m²K</td> <td>0.61 W/m²K</td> <td>64 %</td> <td>26 %</td> <td>48 %</td> <td>52 %</td> <td>34 %</td> <td>28 %</td> <td>23 dB</td> <td>29 dB</td> <td>40 dB</td> </tr> <tr> <td>"</td> <td>"</td> <td>Opal (A/H/O/H)</td> <td>1.28 W/m²K</td> <td>0.72 W/m²K</td> <td>0.61 W/m²K</td> <td>59 %</td> <td>24 %</td> <td>44 %</td> <td>46 %</td> <td>30 %</td> <td>24 %</td> <td>23 dB</td> <td>29 dB</td> <td>40 dB</td> </tr> <tr> <td>"</td> <td>five-walled</td> <td>Clear (A/H/H/H/H)</td> <td>0.99 W/m²K</td> <td>0.63 W/m²K</td> <td>0.55 W/m²K</td> <td>58 %</td> <td>24 %</td> <td>44 %</td> <td>47 %</td> <td>31 %</td> <td>25 %</td> <td>24 dB</td> <td>30 dB</td> <td>40 dB</td> </tr> <tr> <td>"</td> <td>"</td> <td>Opal (A/H/O/H/H)</td> <td>0.99 W/m²K</td> <td>0.63 W/m²K</td> <td>0.55 W/m²K</td> <td>53 %</td> <td>22 %</td> <td>40 %</td> <td>41 %</td> <td>27 %</td> <td>22 %</td> <td>24 dB</td> <td>30 dB</td> <td>40 dB</td> </tr> </tbody> <thead> <tr> <th rowspan="2">PC Heatstop</th> <th rowspan="2"># dome walls</th> <th rowspan="2">Clear - Opal - Heatstop</th> <th colspan="3">Ut-value</th> <th colspan="3">LT-value</th> <th colspan="3">g-value</th> <th colspan="3">Rw-value</th> </tr> <tr> <th>Skylight</th> <th>+EP25</th> <th>iDome</th> <th>Skylight</th> <th>+EP25</th> <th>iDome</th> <th>Skylight</th> <th>+EP25</th> <th>iDome</th> <th>Skylight</th> <th>+EP25</th> <th>iDome</th> </tr> </thead> <tbody> <tr> <td>"</td> <td>single-walled</td> <td>Heatstop Opal (T)</td> <td>5.17 W/m²K</td> <td>1.19 W/m²K</td> <td>0.93 W/m²K</td> <td>49 %</td> <td>20 %</td> <td>37 %</td> <td>59 %</td> <td>39 %</td> <td>31 %</td> <td>-</td> <td>24 dB</td> <td>40 dB</td> </tr> <tr> <td>"</td> <td>double-walled</td> <td>Clear (T/H)</td> <td>2.90 W/m²K</td> <td>0.98 W/m²K</td> <td>0.79 W/m²K</td> <td>44 %</td> <td>18 %</td> <td>33 %</td> <td>51 %</td> <td>34 %</td> <td>27 %</td> <td>20 dB</td> <td>26 dB</td> <td>40 dB</td> </tr> <tr> <td>"</td> <td>"</td> <td>Opal (T/O)</td> <td>2.90 W/m²K</td> <td>0.98 W/m²K</td> <td>0.79 W/m²K</td> <td>41 %</td> <td>17 %</td> <td>31 %</td> <td>45 %</td> <td>30 %</td> <td>24 %</td> <td>20 dB</td> <td>26 dB</td> <td>40 dB</td> </tr> <tr> <td>"</td> <td>triple-walled</td> <td>Clear (T/H/H)</td> <td>1.70 W/m²K</td> <td>0.83 W/m²K</td> <td>0.69 W/m²K</td> <td>40 %</td> <td>16 %</td> <td>30 %</td> <td>44 %</td> <td>29 %</td> <td>23 %</td> <td>22 dB</td> <td>28 dB</td> <td>40 dB</td> </tr> <tr> <td>"</td> <td>"</td> <td>Opal (T/H/O)</td> <td>1.70 W/m²K</td> <td>0.83 W/m²K</td> <td>0.69 W/m²K</td> <td>37 %</td> <td>15 %</td> <td>28 %</td> <td>39 %</td> <td>26 %</td> <td>21 %</td> <td>22 dB</td> <td>28 dB</td> <td>40 dB</td> </tr> <tr> <td>"</td> <td>four-walled</td> <td>Clear (T/H/H/H)</td> <td>1.28 W/m²K</td> <td>0.72 W/m²K</td> <td>0.61 W/m²K</td> <td>35 %</td> <td>14 %</td> <td>26 %</td> <td>37 %</td> <td>24 %</td> <td>20 %</td> <td>23 dB</td> <td>29 dB</td> <td>40 dB</td> </tr> <tr> <td>"</td> <td>"</td> <td>Opal (T/H/O/H)</td> <td>1.28 W/m²K</td> <td>0.72 W/m²K</td> <td>0.61 W/m²K</td> <td>32 %</td> <td>13 %</td> <td>24 %</td> <td>32 %</td> <td>21 %</td> <td>17 %</td> <td>23 dB</td> <td>29 dB</td> <td>40 dB</td> </tr> </tbody> <thead> <tr> <th rowspan="2">EP10</th> <th rowspan="2"># dome walls</th> <th rowspan="2">Clear - Opal - Heatstop</th> <th colspan="3">Ut-value</th> <th colspan="3">LT-value</th> <th colspan="3">g-value</th> <th colspan="3">Rw-value</th> </tr> <tr> <th>Skylight</th> <th>+EP25</th> <th>iDome</th> <th>Skylight</th> <th>+EP25</th> <th>iDome</th> <th>Skylight</th> <th>+EP25</th> <th>iDome</th> <th>Skylight</th> <th>+EP25</th> <th>iDome</th> </tr> </thead> <tbody> <tr> <td>EP 10 koepel PMMA</td> <td>6-wandig</td> <td>Opal (H/E/O)</td> <td>1.30 W/m²K</td> <td>0.71 W/m²K</td> <td>0.60 W/m²K</td> <td>51 %</td> <td>21 %</td> <td>38 %</td> <td>43 %</td> <td>28 %</td> <td>23 %</td> <td>21 dB</td> <td>27 dB</td> <td>40 dB</td> </tr> <tr> <td>EP 10 koepel PC</td> <td>6-wandig</td> <td>Opal (A/E/O)</td> <td>1.30 W/m²K</td> <td>0.71 W/m²K</td> <td>0.60 W/m²K</td> <td>50 %</td> <td>21 %</td> <td>38 %</td> <td>41 %</td> <td>27 %</td> <td>22 %</td> <td>21 dB</td> <td>27 dB</td> <td>40 dB</td> </tr> </tbody> </table> | skylux-round-skylight-with-diameter-o-90-cm | 9754045907277 | 50200965251405
Skylights | Round skylight | Skylux | Skylux round skylight with diameter Ø 90 cm | Double-walled (2.90 W/m²K) / Polycarbonate (250 times more impact-resistant than glass) / Opal * (frosted glass) non-transparent (HO) | 12801 | 5412970128014 | 1001.9 | Yes | 35-45 | 6.41 | Number of walls | Double-walled (2.90 W/m²K) | Material | Polycarbonate (250 times more impact-resistant than glass) | Choose clear, opal or heatstop | Opal * (frosted glass) non-transparent (HO) |  |  |  | 90cm |  |  | Round | [9 empty] | D |  |  | For heated areas, we recommend at least a 3-walled skylight for optimal insulation. | Acrylic PMMA # dome walls Clear - Opal - Heatstop Ut-value LT-value g-value Rw-value Skylight +EP25 iDome Skylight +EP25 iDome Skylight +EP25 iDome Skylight +EP25 iDome " single-walled Clear (H) 5.17 W/m²K 1.19 W/m²K 0.93 W/m²K 90 % 37 % 68 % 87 % 57 % 46 % - 24 dB 40 dB " " Opal (O) 5.17 W/m²K 1.19 W/m²K 0.93 W/m²K 83 % 34 % 62 % 76 % 50 % 40 % - 24 dB 40 dB " double-walled Clear (H/H) 2.90 W/m²K 0.98 W/m²K 0.79 W/m²K 81 % 33 % 61 % 75 % 50 % 40 % 20 dB 26 dB 40 dB " " Opal (O/O) 2.90 W/m²K 0.98 W/m²K 0.79 W/m²K 69 % 28 % 52 % 58 % 38 % 31 % 20 dB 26 dB 40 dB " triple-walled Clear (H/H/H) 1.70 W/m²K 0.83 W/m²K 0.69 W/m²K 73 % 30 % 55 % 65 % 43 % 34 % 22 dB 28 dB 40 dB " " Opal (O/H/O) 1.70 W/m²K 0.83 W/m²K 0.69 W/m²K 62 % 25 % 47 % 51 % 34 % 27 % 22 dB 28 dB 40 dB " four-walled Clear (H/H/H/H) 1.28 W/m²K 0.72 W/m²K 0.61 W/m²K 64 % 26 % 48 % 54 % 36 % 29 % 23 dB 29 dB 40 dB " " Opal (H/H/O/H) 1.28 W/m²K 0.72 W/m²K 0.61 W/m²K 59 % 24 % 44 % 48 % 32 % 25 % 23 dB 29 dB 40 dB " five-walled Clear (H/H/H/H/H) 0.99 W/m²K 0.63 W/m²K 0.55 W/m²K 58 % 24 % 44 % 47 % 31 % 25 % 24 dB 30 dB 40 dB " " Opal (O/H/H/H/H) 0.99 W/m²K 0.63 W/m²K 0.55 W/m²K 53 % 22 % 40 % 41 % 27 % 22 % 24 dB 30 dB 40 dB Polycarbonate PC # dome walls Clear - Opal - Heatstop Ut-value LT-value g-value Rw-value Skylight +EP25 iDome Skylight +EP25 iDome Skylight +EP25 iDome Skylight +EP25 iDome " single-walled Clear (A) 5.17 W/m²K 1.19 W/m²K 0.93 W/m²K 88 % 36 % 66 % 83 % 55 % 44 % - 24 dB 40 dB " " Opal (D) 5.17 W/m²K 1.19 W/m²K 0.93 W/m²K 58 % 24 % 44 % 60 % 40 % 32 % - 24 dB 40 dB " double-walled Clear (A/H) 2.90 W/m²K 0.98 W/m²K 0.79 W/m²K 79 % 32 % 59 % 72 % 48 % 38 % 20 dB 26 dB 40 dB " " Clear (A/A) 2.90 W/m²K 0.98 W/m²K 0.79 W/m²K 77 % 32 % 58 % 69 % 46 % 37 % 20 dB 26 dB 40 dB " " Opal (A/O) 2.90 W/m²K 0.98 W/m²K 0.79 W/m²K 73 % 30 % 55 % 63 % 42 % 33 % 20 dB 26 dB 40 dB " " Opal (A/D) 2.90 W/m²K 0.98 W/m²K 0.79 W/m²K 51 % 21 % 38 % 50 % 33 % 27 % 20 dB 26 dB 40 dB " triple-walled Clear (A/H/H) 1.70 W/m²K 0.83 W/m²K 0.69 W/m²K 71 % 29 % 53 % 63 % 42 % 33 % 22 dB 28 dB 40 dB " " Opal (A/O/O) 1.70 W/m²K 0.83 W/m²K 0.69 W/m²K 61 % 25 % 46 % 48 % 32 % 25 % 22 dB 28 dB 40 dB " four-walled Clear (A/H/H/H) 1.28 W/m²K 0.72 W/m²K 0.61 W/m²K 64 % 26 % 48 % 52 % 34 % 28 % 23 dB 29 dB 40 dB " " Opal (A/H/O/H) 1.28 W/m²K 0.72 W/m²K 0.61 W/m²K 59 % 24 % 44 % 46 % 30 % 24 % 23 dB 29 dB 40 dB " five-walled Clear (A/H/H/H/H) 0.99 W/m²K 0.63 W/m²K 0.55 W/m²K 58 % 24 % 44 % 47 % 31 % 25 % 24 dB 30 dB 40 dB " " Opal (A/H/O/H/H) 0.99 W/m²K 0.63 W/m²K 0.55 W/m²K 53 % 22 % 40 % 41 % 27 % 22 % 24 dB 30 dB 40 dB PC Heatstop # dome walls Clear - Opal - Heatstop Ut-value LT-value g-value Rw-value Skylight +EP25 iDome Skylight +EP25 iDome Skylight +EP25 iDome Skylight +EP25 iDome " single-walled Heatstop Opal (T) 5.17 W/m²K 1.19 W/m²K 0.93 W/m²K 49 % 20 % 37 % 59 % 39 % 31 % - 24 dB 40 dB " double-walled Clear (T/H) 2.90 W/m²K 0.98 W/m²K 0.79 W/m²K 44 % 18 % 33 % 51 % 34 % 27 % 20 dB 26 dB 40 dB " " Opal (T/O) 2.90 W/m²K 0.98 W/m²K 0.79 W/m²K 41 % 17 % 31 % 45 % 30 % 24 % 20 dB 26 dB 40 dB " triple-walled Clear (T/H/H) 1.70 W/m²K 0.83 W/m²K 0.69 W/m²K 40 % 16 % 30 % 44 % 29 % 23 % 22 dB 28 dB 40 dB " " Opal (T/H/O) 1.70 W/m²K 0.83 W/m²K 0.69 W/m²K 37 % 15 % 28 % 39 % 26 % 21 % 22 dB 28 dB 40 dB " four-walled Clear (T/H/H/H) 1.28 W/m²K 0.72 W/m²K 0.61 W/m²K 35 % 14 % 26 % 37 % 24 % 20 % 23 dB 29 dB 40 dB " " Opal (T/H/O/H) 1.28 W/m²K 0.72 W/m²K 0.61 W/m²K 32 % 13 % 24 % 32 % 21 % 17 % 23 dB 29 dB 40 dB EP10 # dome walls Clear - Opal - Heatstop Ut-value LT-value g-value Rw-value Skylight +EP25 iDome Skylight +EP25 iDome Skylight +EP25 iDome Skylight +EP25 iDome EP 10 koepel PMMA 6-wandig Opal (H/E/O) 1.30 W/m²K 0.71 W/m²K 0.60 W/m²K 51 % 21 % 38 % 43 % 28 % 23 % 21 dB 27 dB 40 dB EP 10 koepel PC 6-wandig Opal (A/E/O) 1.30 W/m²K 0.71 W/m²K 0.60 W/m²K 50 % 21 % 38 % 41 % 27 % 22 % 21 dB 27 dB 40 dB | https://skylux.eu/en/products/skylux-round-skylight-with-diameter-o-90-cm?variant=50200964497741 | https://skylux.eu/cdn/shop/files/Skylux-polycarbonaat-lichtkoepel-dubbelwandig-opaal-rond-0900-mm-lichtkoepel_c000a11f-f5f0-43ae-a8ec-ab11fe3592cb.png?v=1726572528&width=1600 | https://skylux.eu/cdn/shop/files/Skylux-ronde-lichtkoepel-met-diameter-90-cm-Ronde-lichtkoepel.png?v=1726646508&width=1600 | https://skylux.eu/cdn/shop/files/Skylux-polycarbonaat-lichtkoepel-enkelwandig-heatstop-rond-0900-mm-lichtkoepel_f8e784f6-deeb-4830-8fa9-03907b345265.png?v=1726572528&width=1600 | https://skylux.eu/cdn/shop/files/Skylux-acrylaat-lichtkoepel-5-wandig-opaal-rond-0900-mm-lichtkoepel_609607ba-7bca-4c6a-940b-926fb6ee6038.png?v=1726572528&width=1600 | https://skylux.eu/cdn/shop/files/Ronde-bolvormige-acrylaat-lichtkoepel-dubbelwandig-pmma-opaal-pmma-opaal-0900-mm-lichtkoepel_7e809984-b4ae-4441-84c0-4aa71c9da135.png?v=1726572528&width=1600 |  |  | <meta charset="UTF-8"> <style> table { width: 100%; border-collapse: collapse; } td:nth-child(4) { font-weight: bold; } td:nth-child(7) { font-weight: bold; } td:nth-child(10) { font-weight: bold; } td:nth-child(13) { font-weight: bold; } th { background-color: #0082C8; color: white; padding: 10px; } tr:nth-child(even) { background-color: #E1F3FF; } tr:nth-child(odd) { background-color: white; } td, th { border: 1px solid #ddd; padding: 8px; } .highlight { color: #0082C8; } </style> <table> <thead> <tr> <th rowspan="2">Acrylic PMMA</th> <th rowspan="2"># dome walls</th> <th rowspan="2">Clear - Opal - Heatstop</th> <th colspan="3">Ut-value</th> <th colspan="3">LT-value</th> <th colspan="3">g-value</th> <th colspan="3">Rw-value</th> </tr> <tr> <th>Skylight</th> <th>+EP25</th> <th>iDome</th> <th>Skylight</th> <th>+EP25</th> <th>iDome</th> <th>Skylight</th> <th>+EP25</th> <th>iDome</th> <th>Skylight</th> <th>+EP25</th> <th>iDome</th> </tr> </thead> <tbody> <!-- Adjust the following rows as per your values --> <tr> <td>"</td> <td>single-walled</td> <td>Clear (H)</td> <td>5.17 W/m²K</td> <td>1.19 W/m²K</td> <td>0.93 W/m²K</td> <td>90 %</td> <td>37 %</td> <td>68 %</td> <td>87 %</td> <td>57 %</td> <td>46 %</td> <td>-</td> <td>24 dB</td> <td>40 dB</td> </tr> <tr> <td>"</td> <td>"</td> <td>Opal (O)</td> <td>5.17 W/m²K</td> <td>1.19 W/m²K</td> <td>0.93 W/m²K</td> <td>83 %</td> <td>34 %</td> <td>62 %</td> <td>76 %</td> <td>50 %</td> <td>40 %</td> <td>-</td> <td>24 dB</td> <td>40 dB</td> </tr> <tr> <td>"</td> <td>double-walled</td> <td>Clear (H/H)</td> <td>2.90 W/m²K</td> <td>0.98 W/m²K</td> <td>0.79 W/m²K</td> <td>81 %</td> <td>33 %</td> <td>61 %</td> <td>75 %</td> <td>50 %</td> <td>40 %</td> <td>20 dB</td> <td>26 dB</td> <td>40 dB</td> </tr> <tr> <td>"</td> <td>"</td> <td>Opal (O/O)</td> <td>2.90 W/m²K</td> <td>0.98 W/m²K</td> <td>0.79 W/m²K</td> <td>69 %</td> <td>28 %</td> <td>52 %</td> <td>58 %</td> <td>38 %</td> <td>31 %</td> <td>20 dB</td> <td>26 dB</td> <td>40 dB</td> </tr> <tr> <td>"</td> <td>triple-walled</td> <td>Clear (H/H/H)</td> <td>1.70 W/m²K</td> <td>0.83 W/m²K</td> <td>0.69 W/m²K</td> <td>73 %</td> <td>30 %</td> <td>55 %</td> <td>65 %</td> <td>43 %</td> <td>34 %</td> <td>22 dB</td> <td>28 dB</td> <td>40 dB</td> </tr> <tr> <td>"</td> <td>"</td> <td>Opal (O/H/O)</td> <td>1.70 W/m²K</td> <td>0.83 W/m²K</td> <td>0.69 W/m²K</td> <td>62 %</td> <td>25 %</td> <td>47 %</td> <td>51 %</td> <td>34 %</td> <td>27 %</td> <td>22 dB</td> <td>28 dB</td> <td>40 dB</td> </tr> <tr> <td>"</td> <td>four-walled</td> <td>Clear (H/H/H/H)</td> <td>1.28 W/m²K</td> <td>0.72 W/m²K</td> <td>0.61 W/m²K</td> <td>64 %</td> <td>26 %</td> <td>48 %</td> <td>54 %</td> <td>36 %</td> <td>29 %</td> <td>23 dB</td> <td>29 dB</td> <td>40 dB</td> </tr> <tr> <td>"</td> <td>"</td> <td>Opal (H/H/O/H)</td> <td>1.28 W/m²K</td> <td>0.72 W/m²K</td> <td>0.61 W/m²K</td> <td>59 %</td> <td>24 %</td> <td>44 %</td> <td>48 %</td> <td>32 %</td> <td>25 %</td> <td>23 dB</td> <td>29 dB</td> <td>40 dB</td> </tr> <tr> <td>"</td> <td>five-walled</td> <td>Clear (H/H/H/H/H)</td> <td>0.99 W/m²K</td> <td>0.63 W/m²K</td> <td>0.55 W/m²K</td> <td>58 %</td> <td>24 %</td> <td>44 %</td> <td>47 %</td> <td>31 %</td> <td>25 %</td> <td>24 dB</td> <td>30 dB</td> <td>40 dB</td> </tr> <tr> <td>"</td> <td>"</td> <td>Opal (O/H/H/H/H)</td> <td>0.99 W/m²K</td> <td>0.63 W/m²K</td> <td>0.55 W/m²K</td> <td>53 %</td> <td>22 %</td> <td>40 %</td> <td>41 %</td> <td>27 %</td> <td>22 %</td> <td>24 dB</td> <td>30 dB</td> <td>40 dB</td> </tr> </tbody> <thead> <tr> <th rowspan="2">Polycarbonate PC</th> <th rowspan="2"># dome walls</th> <th rowspan="2">Clear - Opal - Heatstop</th> <th colspan="3">Ut-value</th> <th colspan="3">LT-value</th> <th colspan="3">g-value</th> <th colspan="3">Rw-value</th> </tr> <tr> <th>Skylight</th> <th>+EP25</th> <th>iDome</th> <th>Skylight</th> <th>+EP25</th> <th>iDome</th> <th>Skylight</th> <th>+EP25</th> <th>iDome</th> <th>Skylight</th> <th>+EP25</th> <th>iDome</th> </tr> </thead> <tbody> <tr> <td>"</td> <td>single-walled</td> <td>Clear (A)</td> <td>5.17 W/m²K</td> <td>1.19 W/m²K</td> <td>0.93 W/m²K</td> <td>88 %</td> <td>36 %</td> <td>66 %</td> <td>83 %</td> <td>55 %</td> <td>44 %</td> <td>-</td> <td>24 dB</td> <td>40 dB</td> </tr> <tr> <td>"</td> <td>"</td> <td>Opal (D)</td> <td>5.17 W/m²K</td> <td>1.19 W/m²K</td> <td>0.93 W/m²K</td> <td>58 %</td> <td>24 %</td> <td>44 %</td> <td>60 %</td> <td>40 %</td> <td>32 %</td> <td>-</td> <td>24 dB</td> <td>40 dB</td> </tr> <tr> <td>"</td> <td>double-walled</td> <td>Clear (A/H)</td> <td>2.90 W/m²K</td> <td>0.98 W/m²K</td> <td>0.79 W/m²K</td> <td>79 %</td> <td>32 %</td> <td>59 %</td> <td>72 %</td> <td>48 %</td> <td>38 %</td> <td>20 dB</td> <td>26 dB</td> <td>40 dB</td> </tr> <tr> <td>"</td> <td>"</td> <td>Clear (A/A)</td> <td>2.90 W/m²K</td> <td>0.98 W/m²K</td> <td>0.79 W/m²K</td> <td>77 %</td> <td>32 %</td> <td>58 %</td> <td>69 %</td> <td>46 %</td> <td>37 %</td> <td>20 dB</td> <td>26 dB</td> <td>40 dB</td> </tr> <tr> <td>"</td> <td>"</td> <td>Opal (A/O)</td> <td>2.90 W/m²K</td> <td>0.98 W/m²K</td> <td>0.79 W/m²K</td> <td>73 %</td> <td>30 %</td> <td>55 %</td> <td>63 %</td> <td>42 %</td> <td>33 %</td> <td>20 dB</td> <td>26 dB</td> <td>40 dB</td> </tr> <tr> <td>"</td> <td>"</td> <td>Opal (A/D)</td> <td>2.90 W/m²K</td> <td>0.98 W/m²K</td> <td>0.79 W/m²K</td> <td>51 %</td> <td>21 %</td> <td>38 %</td> <td>50 %</td> <td>33 %</td> <td>27 %</td> <td>20 dB</td> <td>26 dB</td> <td>40 dB</td> </tr> <tr> <td>"</td> <td>triple-walled</td> <td>Clear (A/H/H)</td> <td>1.70 W/m²K</td> <td>0.83 W/m²K</td> <td>0.69 W/m²K</td> <td>71 %</td> <td>29 %</td> <td>53 %</td> <td>63 %</td> <td>42 %</td> <td>33 %</td> <td>22 dB</td> <td>28 dB</td> <td>40 dB</td> </tr> <tr> <td>"</td> <td>"</td> <td>Opal (A/O/O)</td> <td>1.70 W/m²K</td> <td>0.83 W/m²K</td> <td>0.69 W/m²K</td> <td>61 %</td> <td>25 %</td> <td>46 %</td> <td>48 %</td> <td>32 %</td> <td>25 %</td> <td>22 dB</td> <td>28 dB</td> <td>40 dB</td> </tr> <tr> <td>"</td> <td>four-walled</td> <td>Clear (A/H/H/H)</td> <td>1.28 W/m²K</td> <td>0.72 W/m²K</td> <td>0.61 W/m²K</td> <td>64 %</td> <td>26 %</td> <td>48 %</td> <td>52 %</td> <td>34 %</td> <td>28 %</td> <td>23 dB</td> <td>29 dB</td> <td>40 dB</td> </tr> <tr> <td>"</td> <td>"</td> <td>Opal (A/H/O/H)</td> <td>1.28 W/m²K</td> <td>0.72 W/m²K</td> <td>0.61 W/m²K</td> <td>59 %</td> <td>24 %</td> <td>44 %</td> <td>46 %</td> <td>30 %</td> <td>24 %</td> <td>23 dB</td> <td>29 dB</td> <td>40 dB</td> </tr> <tr> <td>"</td> <td>five-walled</td> <td>Clear (A/H/H/H/H)</td> <td>0.99 W/m²K</td> <td>0.63 W/m²K</td> <td>0.55 W/m²K</td> <td>58 %</td> <td>24 %</td> <td>44 %</td> <td>47 %</td> <td>31 %</td> <td>25 %</td> <td>24 dB</td> <td>30 dB</td> <td>40 dB</td> </tr> <tr> <td>"</td> <td>"</td> <td>Opal (A/H/O/H/H)</td> <td>0.99 W/m²K</td> <td>0.63 W/m²K</td> <td>0.55 W/m²K</td> <td>53 %</td> <td>22 %</td> <td>40 %</td> <td>41 %</td> <td>27 %</td> <td>22 %</td> <td>24 dB</td> <td>30 dB</td> <td>40 dB</td> </tr> </tbody> <thead> <tr> <th rowspan="2">PC Heatstop</th> <th rowspan="2"># dome walls</th> <th rowspan="2">Clear - Opal - Heatstop</th> <th colspan="3">Ut-value</th> <th colspan="3">LT-value</th> <th colspan="3">g-value</th> <th colspan="3">Rw-value</th> </tr> <tr> <th>Skylight</th> <th>+EP25</th> <th>iDome</th> <th>Skylight</th> <th>+EP25</th> <th>iDome</th> <th>Skylight</th> <th>+EP25</th> <th>iDome</th> <th>Skylight</th> <th>+EP25</th> <th>iDome</th> </tr> </thead> <tbody> <tr> <td>"</td> <td>single-walled</td> <td>Heatstop Opal (T)</td> <td>5.17 W/m²K</td> <td>1.19 W/m²K</td> <td>0.93 W/m²K</td> <td>49 %</td> <td>20 %</td> <td>37 %</td> <td>59 %</td> <td>39 %</td> <td>31 %</td> <td>-</td> <td>24 dB</td> <td>40 dB</td> </tr> <tr> <td>"</td> <td>double-walled</td> <td>Clear (T/H)</td> <td>2.90 W/m²K</td> <td>0.98 W/m²K</td> <td>0.79 W/m²K</td> <td>44 %</td> <td>18 %</td> <td>33 %</td> <td>51 %</td> <td>34 %</td> <td>27 %</td> <td>20 dB</td> <td>26 dB</td> <td>40 dB</td> </tr> <tr> <td>"</td> <td>"</td> <td>Opal (T/O)</td> <td>2.90 W/m²K</td> <td>0.98 W/m²K</td> <td>0.79 W/m²K</td> <td>41 %</td> <td>17 %</td> <td>31 %</td> <td>45 %</td> <td>30 %</td> <td>24 %</td> <td>20 dB</td> <td>26 dB</td> <td>40 dB</td> </tr> <tr> <td>"</td> <td>triple-walled</td> <td>Clear (T/H/H)</td> <td>1.70 W/m²K</td> <td>0.83 W/m²K</td> <td>0.69 W/m²K</td> <td>40 %</td> <td>16 %</td> <td>30 %</td> <td>44 %</td> <td>29 %</td> <td>23 %</td> <td>22 dB</td> <td>28 dB</td> <td>40 dB</td> </tr> <tr> <td>"</td> <td>"</td> <td>Opal (T/H/O)</td> <td>1.70 W/m²K</td> <td>0.83 W/m²K</td> <td>0.69 W/m²K</td> <td>37 %</td> <td>15 %</td> <td>28 %</td> <td>39 %</td> <td>26 %</td> <td>21 %</td> <td>22 dB</td> <td>28 dB</td> <td>40 dB</td> </tr> <tr> <td>"</td> <td>four-walled</td> <td>Clear (T/H/H/H)</td> <td>1.28 W/m²K</td> <td>0.72 W/m²K</td> <td>0.61 W/m²K</td> <td>35 %</td> <td>14 %</td> <td>26 %</td> <td>37 %</td> <td>24 %</td> <td>20 %</td> <td>23 dB</td> <td>29 dB</td> <td>40 dB</td> </tr> <tr> <td>"</td> <td>"</td> <td>Opal (T/H/O/H)</td> <td>1.28 W/m²K</td> <td>0.72 W/m²K</td> <td>0.61 W/m²K</td> <td>32 %</td> <td>13 %</td> <td>24 %</td> <td>32 %</td> <td>21 %</td> <td>17 %</td> <td>23 dB</td> <td>29 dB</td> <td>40 dB</td> </tr> </tbody> <thead> <tr> <th rowspan="2">EP10</th> <th rowspan="2"># dome walls</th> <th rowspan="2">Clear - Opal - Heatstop</th> <th colspan="3">Ut-value</th> <th colspan="3">LT-value</th> <th colspan="3">g-value</th> <th colspan="3">Rw-value</th> </tr> <tr> <th>Skylight</th> <th>+EP25</th> <th>iDome</th> <th>Skylight</th> <th>+EP25</th> <th>iDome</th> <th>Skylight</th> <th>+EP25</th> <th>iDome</th> <th>Skylight</th> <th>+EP25</th> <th>iDome</th> </tr> </thead> <tbody> <tr> <td>EP 10 koepel PMMA</td> <td>6-wandig</td> <td>Opal (H/E/O)</td> <td>1.30 W/m²K</td> <td>0.71 W/m²K</td> <td>0.60 W/m²K</td> <td>51 %</td> <td>21 %</td> <td>38 %</td> <td>43 %</td> <td>28 %</td> <td>23 %</td> <td>21 dB</td> <td>27 dB</td> <td>40 dB</td> </tr> <tr> <td>EP 10 koepel PC</td> <td>6-wandig</td> <td>Opal (A/E/O)</td> <td>1.30 W/m²K</td> <td>0.71 W/m²K</td> <td>0.60 W/m²K</td> <td>50 %</td> <td>21 %</td> <td>38 %</td> <td>41 %</td> <td>27 %</td> <td>22 %</td> <td>21 dB</td> <td>27 dB</td> <td>40 dB</td> </tr> </tbody> </table> | skylux-round-skylight-with-diameter-o-90-cm | 9754045907277 | 50200964497741
Skylights | Round skylight | Skylux | Skylux round skylight with diameter Ø 90 cm | Double-walled (2.90 W/m²K) / Polycarbonate (250 times more impact-resistant than glass) / Heat-reducing * opal & non-transparent (OO) | 27103 | 5412970271031 | 863.95 | Yes | 35-45 | 8.31 | Number of walls | Double-walled (2.90 W/m²K) | Material | Polycarbonate (250 times more impact-resistant than glass) | Choose clear, opal or heatstop | Heat-reducing * opal & non-transparent (OO) |  |  |  | 90cm |  |  | Round | [9 empty] | D |  |  | For heated areas, we recommend at least a 3-walled skylight for optimal insulation. | Acrylic PMMA # dome walls Clear - Opal - Heatstop Ut-value LT-value g-value Rw-value Skylight +EP25 iDome Skylight +EP25 iDome Skylight +EP25 iDome Skylight +EP25 iDome " single-walled Clear (H) 5.17 W/m²K 1.19 W/m²K 0.93 W/m²K 90 % 37 % 68 % 87 % 57 % 46 % - 24 dB 40 dB " " Opal (O) 5.17 W/m²K 1.19 W/m²K 0.93 W/m²K 83 % 34 % 62 % 76 % 50 % 40 % - 24 dB 40 dB " double-walled Clear (H/H) 2.90 W/m²K 0.98 W/m²K 0.79 W/m²K 81 % 33 % 61 % 75 % 50 % 40 % 20 dB 26 dB 40 dB " " Opal (O/O) 2.90 W/m²K 0.98 W/m²K 0.79 W/m²K 69 % 28 % 52 % 58 % 38 % 31 % 20 dB 26 dB 40 dB " triple-walled Clear (H/H/H) 1.70 W/m²K 0.83 W/m²K 0.69 W/m²K 73 % 30 % 55 % 65 % 43 % 34 % 22 dB 28 dB 40 dB " " Opal (O/H/O) 1.70 W/m²K 0.83 W/m²K 0.69 W/m²K 62 % 25 % 47 % 51 % 34 % 27 % 22 dB 28 dB 40 dB " four-walled Clear (H/H/H/H) 1.28 W/m²K 0.72 W/m²K 0.61 W/m²K 64 % 26 % 48 % 54 % 36 % 29 % 23 dB 29 dB 40 dB " " Opal (H/H/O/H) 1.28 W/m²K 0.72 W/m²K 0.61 W/m²K 59 % 24 % 44 % 48 % 32 % 25 % 23 dB 29 dB 40 dB " five-walled Clear (H/H/H/H/H) 0.99 W/m²K 0.63 W/m²K 0.55 W/m²K 58 % 24 % 44 % 47 % 31 % 25 % 24 dB 30 dB 40 dB " " Opal (O/H/H/H/H) 0.99 W/m²K 0.63 W/m²K 0.55 W/m²K 53 % 22 % 40 % 41 % 27 % 22 % 24 dB 30 dB 40 dB Polycarbonate PC # dome walls Clear - Opal - Heatstop Ut-value LT-value g-value Rw-value Skylight +EP25 iDome Skylight +EP25 iDome Skylight +EP25 iDome Skylight +EP25 iDome " single-walled Clear (A) 5.17 W/m²K 1.19 W/m²K 0.93 W/m²K 88 % 36 % 66 % 83 % 55 % 44 % - 24 dB 40 dB " " Opal (D) 5.17 W/m²K 1.19 W/m²K 0.93 W/m²K 58 % 24 % 44 % 60 % 40 % 32 % - 24 dB 40 dB " double-walled Clear (A/H) 2.90 W/m²K 0.98 W/m²K 0.79 W/m²K 79 % 32 % 59 % 72 % 48 % 38 % 20 dB 26 dB 40 dB " " Clear (A/A) 2.90 W/m²K 0.98 W/m²K 0.79 W/m²K 77 % 32 % 58 % 69 % 46 % 37 % 20 dB 26 dB 40 dB " " Opal (A/O) 2.90 W/m²K 0.98 W/m²K 0.79 W/m²K 73 % 30 % 55 % 63 % 42 % 33 % 20 dB 26 dB 40 dB " " Opal (A/D) 2.90 W/m²K 0.98 W/m²K 0.79 W/m²K 51 % 21 % 38 % 50 % 33 % 27 % 20 dB 26 dB 40 dB " triple-walled Clear (A/H/H) 1.70 W/m²K 0.83 W/m²K 0.69 W/m²K 71 % 29 % 53 % 63 % 42 % 33 % 22 dB 28 dB 40 dB " " Opal (A/O/O) 1.70 W/m²K 0.83 W/m²K 0.69 W/m²K 61 % 25 % 46 % 48 % 32 % 25 % 22 dB 28 dB 40 dB " four-walled Clear (A/H/H/H) 1.28 W/m²K 0.72 W/m²K 0.61 W/m²K 64 % 26 % 48 % 52 % 34 % 28 % 23 dB 29 dB 40 dB " " Opal (A/H/O/H) 1.28 W/m²K 0.72 W/m²K 0.61 W/m²K 59 % 24 % 44 % 46 % 30 % 24 % 23 dB 29 dB 40 dB " five-walled Clear (A/H/H/H/H) 0.99 W/m²K 0.63 W/m²K 0.55 W/m²K 58 % 24 % 44 % 47 % 31 % 25 % 24 dB 30 dB 40 dB " " Opal (A/H/O/H/H) 0.99 W/m²K 0.63 W/m²K 0.55 W/m²K 53 % 22 % 40 % 41 % 27 % 22 % 24 dB 30 dB 40 dB PC Heatstop # dome walls Clear - Opal - Heatstop Ut-value LT-value g-value Rw-value Skylight +EP25 iDome Skylight +EP25 iDome Skylight +EP25 iDome Skylight +EP25 iDome " single-walled Heatstop Opal (T) 5.17 W/m²K 1.19 W/m²K 0.93 W/m²K 49 % 20 % 37 % 59 % 39 % 31 % - 24 dB 40 dB " double-walled Clear (T/H) 2.90 W/m²K 0.98 W/m²K 0.79 W/m²K 44 % 18 % 33 % 51 % 34 % 27 % 20 dB 26 dB 40 dB " " Opal (T/O) 2.90 W/m²K 0.98 W/m²K 0.79 W/m²K 41 % 17 % 31 % 45 % 30 % 24 % 20 dB 26 dB 40 dB " triple-walled Clear (T/H/H) 1.70 W/m²K 0.83 W/m²K 0.69 W/m²K 40 % 16 % 30 % 44 % 29 % 23 % 22 dB 28 dB 40 dB " " Opal (T/H/O) 1.70 W/m²K 0.83 W/m²K 0.69 W/m²K 37 % 15 % 28 % 39 % 26 % 21 % 22 dB 28 dB 40 dB " four-walled Clear (T/H/H/H) 1.28 W/m²K 0.72 W/m²K 0.61 W/m²K 35 % 14 % 26 % 37 % 24 % 20 % 23 dB 29 dB 40 dB " " Opal (T/H/O/H) 1.28 W/m²K 0.72 W/m²K 0.61 W/m²K 32 % 13 % 24 % 32 % 21 % 17 % 23 dB 29 dB 40 dB EP10 # dome walls Clear - Opal - Heatstop Ut-value LT-value g-value Rw-value Skylight +EP25 iDome Skylight +EP25 iDome Skylight +EP25 iDome Skylight +EP25 iDome EP 10 koepel PMMA 6-wandig Opal (H/E/O) 1.30 W/m²K 0.71 W/m²K 0.60 W/m²K 51 % 21 % 38 % 43 % 28 % 23 % 21 dB 27 dB 40 dB EP 10 koepel PC 6-wandig Opal (A/E/O) 1.30 W/m²K 0.71 W/m²K 0.60 W/m²K 50 % 21 % 38 % 41 % 27 % 22 % 21 dB 27 dB 40 dB | https://skylux.eu/en/products/skylux-round-skylight-with-diameter-o-90-cm?variant=50200964890957 | https://skylux.eu/cdn/shop/files/Ronde-bolvormige-pantser-lichtkoepel-dubbelwandig-pc-heatstop-op_-pmma-opaal-0900-mm-lichtkoepel_79d47361-fc02-40c8-9352-808eff818b04.png?v=1726572528&width=1600 | https://skylux.eu/cdn/shop/files/Skylux-ronde-lichtkoepel-met-diameter-90-cm-Ronde-lichtkoepel.png?v=1726646508&width=1600 | https://skylux.eu/cdn/shop/files/Skylux-polycarbonaat-lichtkoepel-enkelwandig-heatstop-rond-0900-mm-lichtkoepel_f8e784f6-deeb-4830-8fa9-03907b345265.png?v=1726572528&width=1600 | https://skylux.eu/cdn/shop/files/Skylux-polycarbonaat-lichtkoepel-dubbelwandig-opaal-rond-0900-mm-lichtkoepel_c000a11f-f5f0-43ae-a8ec-ab11fe3592cb.png?v=1726572528&width=1600 | https://skylux.eu/cdn/shop/files/Skylux-acrylaat-lichtkoepel-5-wandig-opaal-rond-0900-mm-lichtkoepel_609607ba-7bca-4c6a-940b-926fb6ee6038.png?v=1726572528&width=1600 |  |  | <meta charset="UTF-8"> <style> table { width: 100%; border-collapse: collapse; } td:nth-child(4) { font-weight: bold; } td:nth-child(7) { font-weight: bold; } td:nth-child(10) { font-weight: bold; } td:nth-child(13) { font-weight: bold; } th { background-color: #0082C8; color: white; padding: 10px; } tr:nth-child(even) { background-color: #E1F3FF; } tr:nth-child(odd) { background-color: white; } td, th { border: 1px solid #ddd; padding: 8px; } .highlight { color: #0082C8; } </style> <table> <thead> <tr> <th rowspan="2">Acrylic PMMA</th> <th rowspan="2"># dome walls</th> <th rowspan="2">Clear - Opal - Heatstop</th> <th colspan="3">Ut-value</th> <th colspan="3">LT-value</th> <th colspan="3">g-value</th> <th colspan="3">Rw-value</th> </tr> <tr> <th>Skylight</th> <th>+EP25</th> <th>iDome</th> <th>Skylight</th> <th>+EP25</th> <th>iDome</th> <th>Skylight</th> <th>+EP25</th> <th>iDome</th> <th>Skylight</th> <th>+EP25</th> <th>iDome</th> </tr> </thead> <tbody> <!-- Adjust the following rows as per your values --> <tr> <td>"</td> <td>single-walled</td> <td>Clear (H)</td> <td>5.17 W/m²K</td> <td>1.19 W/m²K</td> <td>0.93 W/m²K</td> <td>90 %</td> <td>37 %</td> <td>68 %</td> <td>87 %</td> <td>57 %</td> <td>46 %</td> <td>-</td> <td>24 dB</td> <td>40 dB</td> </tr> <tr> <td>"</td> <td>"</td> <td>Opal (O)</td> <td>5.17 W/m²K</td> <td>1.19 W/m²K</td> <td>0.93 W/m²K</td> <td>83 %</td> <td>34 %</td> <td>62 %</td> <td>76 %</td> <td>50 %</td> <td>40 %</td> <td>-</td> <td>24 dB</td> <td>40 dB</td> </tr> <tr> <td>"</td> <td>double-walled</td> <td>Clear (H/H)</td> <td>2.90 W/m²K</td> <td>0.98 W/m²K</td> <td>0.79 W/m²K</td> <td>81 %</td> <td>33 %</td> <td>61 %</td> <td>75 %</td> <td>50 %</td> <td>40 %</td> <td>20 dB</td> <td>26 dB</td> <td>40 dB</td> </tr> <tr> <td>"</td> <td>"</td> <td>Opal (O/O)</td> <td>2.90 W/m²K</td> <td>0.98 W/m²K</td> <td>0.79 W/m²K</td> <td>69 %</td> <td>28 %</td> <td>52 %</td> <td>58 %</td> <td>38 %</td> <td>31 %</td> <td>20 dB</td> <td>26 dB</td> <td>40 dB</td> </tr> <tr> <td>"</td> <td>triple-walled</td> <td>Clear (H/H/H)</td> <td>1.70 W/m²K</td> <td>0.83 W/m²K</td> <td>0.69 W/m²K</td> <td>73 %</td> <td>30 %</td> <td>55 %</td> <td>65 %</td> <td>43 %</td> <td>34 %</td> <td>22 dB</td> <td>28 dB</td> <td>40 dB</td> </tr> <tr> <td>"</td> <td>"</td> <td>Opal (O/H/O)</td> <td>1.70 W/m²K</td> <td>0.83 W/m²K</td> <td>0.69 W/m²K</td> <td>62 %</td> <td>25 %</td> <td>47 %</td> <td>51 %</td> <td>34 %</td> <td>27 %</td> <td>22 dB</td> <td>28 dB</td> <td>40 dB</td> </tr> <tr> <td>"</td> <td>four-walled</td> <td>Clear (H/H/H/H)</td> <td>1.28 W/m²K</td> <td>0.72 W/m²K</td> <td>0.61 W/m²K</td> <td>64 %</td> <td>26 %</td> <td>48 %</td> <td>54 %</td> <td>36 %</td> <td>29 %</td> <td>23 dB</td> <td>29 dB</td> <td>40 dB</td> </tr> <tr> <td>"</td> <td>"</td> <td>Opal (H/H/O/H)</td> <td>1.28 W/m²K</td> <td>0.72 W/m²K</td> <td>0.61 W/m²K</td> <td>59 %</td> <td>24 %</td> <td>44 %</td> <td>48 %</td> <td>32 %</td> <td>25 %</td> <td>23 dB</td> <td>29 dB</td> <td>40 dB</td> </tr> <tr> <td>"</td> <td>five-walled</td> <td>Clear (H/H/H/H/H)</td> <td>0.99 W/m²K</td> <td>0.63 W/m²K</td> <td>0.55 W/m²K</td> <td>58 %</td> <td>24 %</td> <td>44 %</td> <td>47 %</td> <td>31 %</td> <td>25 %</td> <td>24 dB</td> <td>30 dB</td> <td>40 dB</td> </tr> <tr> <td>"</td> <td>"</td> <td>Opal (O/H/H/H/H)</td> <td>0.99 W/m²K</td> <td>0.63 W/m²K</td> <td>0.55 W/m²K</td> <td>53 %</td> <td>22 %</td> <td>40 %</td> <td>41 %</td> <td>27 %</td> <td>22 %</td> <td>24 dB</td> <td>30 dB</td> <td>40 dB</td> </tr> </tbody> <thead> <tr> <th rowspan="2">Polycarbonate PC</th> <th rowspan="2"># dome walls</th> <th rowspan="2">Clear - Opal - Heatstop</th> <th colspan="3">Ut-value</th> <th colspan="3">LT-value</th> <th colspan="3">g-value</th> <th colspan="3">Rw-value</th> </tr> <tr> <th>Skylight</th> <th>+EP25</th> <th>iDome</th> <th>Skylight</th> <th>+EP25</th> <th>iDome</th> <th>Skylight</th> <th>+EP25</th> <th>iDome</th> <th>Skylight</th> <th>+EP25</th> <th>iDome</th> </tr> </thead> <tbody> <tr> <td>"</td> <td>single-walled</td> <td>Clear (A)</td> <td>5.17 W/m²K</td> <td>1.19 W/m²K</td> <td>0.93 W/m²K</td> <td>88 %</td> <td>36 %</td> <td>66 %</td> <td>83 %</td> <td>55 %</td> <td>44 %</td> <td>-</td> <td>24 dB</td> <td>40 dB</td> </tr> <tr> <td>"</td> <td>"</td> <td>Opal (D)</td> <td>5.17 W/m²K</td> <td>1.19 W/m²K</td> <td>0.93 W/m²K</td> <td>58 %</td> <td>24 %</td> <td>44 %</td> <td>60 %</td> <td>40 %</td> <td>32 %</td> <td>-</td> <td>24 dB</td> <td>40 dB</td> </tr> <tr> <td>"</td> <td>double-walled</td> <td>Clear (A/H)</td> <td>2.90 W/m²K</td> <td>0.98 W/m²K</td> <td>0.79 W/m²K</td> <td>79 %</td> <td>32 %</td> <td>59 %</td> <td>72 %</td> <td>48 %</td> <td>38 %</td> <td>20 dB</td> <td>26 dB</td> <td>40 dB</td> </tr> <tr> <td>"</td> <td>"</td> <td>Clear (A/A)</td> <td>2.90 W/m²K</td> <td>0.98 W/m²K</td> <td>0.79 W/m²K</td> <td>77 %</td> <td>32 %</td> <td>58 %</td> <td>69 %</td> <td>46 %</td> <td>37 %</td> <td>20 dB</td> <td>26 dB</td> <td>40 dB</td> </tr> <tr> <td>"</td> <td>"</td> <td>Opal (A/O)</td> <td>2.90 W/m²K</td> <td>0.98 W/m²K</td> <td>0.79 W/m²K</td> <td>73 %</td> <td>30 %</td> <td>55 %</td> <td>63 %</td> <td>42 %</td> <td>33 %</td> <td>20 dB</td> <td>26 dB</td> <td>40 dB</td> </tr> <tr> <td>"</td> <td>"</td> <td>Opal (A/D)</td> <td>2.90 W/m²K</td> <td>0.98 W/m²K</td> <td>0.79 W/m²K</td> <td>51 %</td> <td>21 %</td> <td>38 %</td> <td>50 %</td> <td>33 %</td> <td>27 %</td> <td>20 dB</td> <td>26 dB</td> <td>40 dB</td> </tr> <tr> <td>"</td> <td>triple-walled</td> <td>Clear (A/H/H)</td> <td>1.70 W/m²K</td> <td>0.83 W/m²K</td> <td>0.69 W/m²K</td> <td>71 %</td> <td>29 %</td> <td>53 %</td> <td>63 %</td> <td>42 %</td> <td>33 %</td> <td>22 dB</td> <td>28 dB</td> <td>40 dB</td> </tr> <tr> <td>"</td> <td>"</td> <td>Opal (A/O/O)</td> <td>1.70 W/m²K</td> <td>0.83 W/m²K</td> <td>0.69 W/m²K</td> <td>61 %</td> <td>25 %</td> <td>46 %</td> <td>48 %</td> <td>32 %</td> <td>25 %</td> <td>22 dB</td> <td>28 dB</td> <td>40 dB</td> </tr> <tr> <td>"</td> <td>four-walled</td> <td>Clear (A/H/H/H)</td> <td>1.28 W/m²K</td> <td>0.72 W/m²K</td> <td>0.61 W/m²K</td> <td>64 %</td> <td>26 %</td> <td>48 %</td> <td>52 %</td> <td>34 %</td> <td>28 %</td> <td>23 dB</td> <td>29 dB</td> <td>40 dB</td> </tr> <tr> <td>"</td> <td>"</td> <td>Opal (A/H/O/H)</td> <td>1.28 W/m²K</td> <td>0.72 W/m²K</td> <td>0.61 W/m²K</td> <td>59 %</td> <td>24 %</td> <td>44 %</td> <td>46 %</td> <td>30 %</td> <td>24 %</td> <td>23 dB</td> <td>29 dB</td> <td>40 dB</td> </tr> <tr> <td>"</td> <td>five-walled</td> <td>Clear (A/H/H/H/H)</td> <td>0.99 W/m²K</td> <td>0.63 W/m²K</td> <td>0.55 W/m²K</td> <td>58 %</td> <td>24 %</td> <td>44 %</td> <td>47 %</td> <td>31 %</td> <td>25 %</td> <td>24 dB</td> <td>30 dB</td> <td>40 dB</td> </tr> <tr> <td>"</td> <td>"</td> <td>Opal (A/H/O/H/H)</td> <td>0.99 W/m²K</td> <td>0.63 W/m²K</td> <td>0.55 W/m²K</td> <td>53 %</td> <td>22 %</td> <td>40 %</td> <td>41 %</td> <td>27 %</td> <td>22 %</td> <td>24 dB</td> <td>30 dB</td> <td>40 dB</td> </tr> </tbody> <thead> <tr> <th rowspan="2">PC Heatstop</th> <th rowspan="2"># dome walls</th> <th rowspan="2">Clear - Opal - Heatstop</th> <th colspan="3">Ut-value</th> <th colspan="3">LT-value</th> <th colspan="3">g-value</th> <th colspan="3">Rw-value</th> </tr> <tr> <th>Skylight</th> <th>+EP25</th> <th>iDome</th> <th>Skylight</th> <th>+EP25</th> <th>iDome</th> <th>Skylight</th> <th>+EP25</th> <th>iDome</th> <th>Skylight</th> <th>+EP25</th> <th>iDome</th> </tr> </thead> <tbody> <tr> <td>"</td> <td>single-walled</td> <td>Heatstop Opal (T)</td> <td>5.17 W/m²K</td> <td>1.19 W/m²K</td> <td>0.93 W/m²K</td> <td>49 %</td> <td>20 %</td> <td>37 %</td> <td>59 %</td> <td>39 %</td> <td>31 %</td> <td>-</td> <td>24 dB</td> <td>40 dB</td> </tr> <tr> <td>"</td> <td>double-walled</td> <td>Clear (T/H)</td> <td>2.90 W/m²K</td> <td>0.98 W/m²K</td> <td>0.79 W/m²K</td> <td>44 %</td> <td>18 %</td> <td>33 %</td> <td>51 %</td> <td>34 %</td> <td>27 %</td> <td>20 dB</td> <td>26 dB</td> <td>40 dB</td> </tr> <tr> <td>"</td> <td>"</td> <td>Opal (T/O)</td> <td>2.90 W/m²K</td> <td>0.98 W/m²K</td> <td>0.79 W/m²K</td> <td>41 %</td> <td>17 %</td> <td>31 %</td> <td>45 %</td> <td>30 %</td> <td>24 %</td> <td>20 dB</td> <td>26 dB</td> <td>40 dB</td> </tr> <tr> <td>"</td> <td>triple-walled</td> <td>Clear (T/H/H)</td> <td>1.70 W/m²K</td> <td>0.83 W/m²K</td> <td>0.69 W/m²K</td> <td>40 %</td> <td>16 %</td> <td>30 %</td> <td>44 %</td> <td>29 %</td> <td>23 %</td> <td>22 dB</td> <td>28 dB</td> <td>40 dB</td> </tr> <tr> <td>"</td> <td>"</td> <td>Opal (T/H/O)</td> <td>1.70 W/m²K</td> <td>0.83 W/m²K</td> <td>0.69 W/m²K</td> <td>37 %</td> <td>15 %</td> <td>28 %</td> <td>39 %</td> <td>26 %</td> <td>21 %</td> <td>22 dB</td> <td>28 dB</td> <td>40 dB</td> </tr> <tr> <td>"</td> <td>four-walled</td> <td>Clear (T/H/H/H)</td> <td>1.28 W/m²K</td> <td>0.72 W/m²K</td> <td>0.61 W/m²K</td> <td>35 %</td> <td>14 %</td> <td>26 %</td> <td>37 %</td> <td>24 %</td> <td>20 %</td> <td>23 dB</td> <td>29 dB</td> <td>40 dB</td> </tr> <tr> <td>"</td> <td>"</td> <td>Opal (T/H/O/H)</td> <td>1.28 W/m²K</td> <td>0.72 W/m²K</td> <td>0.61 W/m²K</td> <td>32 %</td> <td>13 %</td> <td>24 %</td> <td>32 %</td> <td>21 %</td> <td>17 %</td> <td>23 dB</td> <td>29 dB</td> <td>40 dB</td> </tr> </tbody> <thead> <tr> <th rowspan="2">EP10</th> <th rowspan="2"># dome walls</th> <th rowspan="2">Clear - Opal - Heatstop</th> <th colspan="3">Ut-value</th> <th colspan="3">LT-value</th> <th colspan="3">g-value</th> <th colspan="3">Rw-value</th> </tr> <tr> <th>Skylight</th> <th>+EP25</th> <th>iDome</th> <th>Skylight</th> <th>+EP25</th> <th>iDome</th> <th>Skylight</th> <th>+EP25</th> <th>iDome</th> <th>Skylight</th> <th>+EP25</th> <th>iDome</th> </tr> </thead> <tbody> <tr> <td>EP 10 koepel PMMA</td> <td>6-wandig</td> <td>Opal (H/E/O)</td> <td>1.30 W/m²K</td> <td>0.71 W/m²K</td> <td>0.60 W/m²K</td> <td>51 %</td> <td>21 %</td> <td>38 %</td> <td>43 %</td> <td>28 %</td> <td>23 %</td> <td>21 dB</td> <td>27 dB</td> <td>40 dB</td> </tr> <tr> <td>EP 10 koepel PC</td> <td>6-wandig</td> <td>Opal (A/E/O)</td> <td>1.30 W/m²K</td> <td>0.71 W/m²K</td> <td>0.60 W/m²K</td> <td>50 %</td> <td>21 %</td> <td>38 %</td> <td>41 %</td> <td>27 %</td> <td>22 %</td> <td>21 dB</td> <td>27 dB</td> <td>40 dB</td> </tr> </tbody> </table> | skylux-round-skylight-with-diameter-o-90-cm | 9754045907277 | 50200964890957
Skylights | Round skylight | Skylux | Skylux round skylight with diameter Ø 90 cm | Double-walled (2.90 W/m²K) / Polycarbonate (250 times more impact-resistant than glass) / Heat-reducing * opal & non-transparent (OH) | 27624 | 5412970276241 | 863.95 | Yes | 35-45 | 8.31 | Number of walls | Double-walled (2.90 W/m²K) | Material | Polycarbonate (250 times more impact-resistant than glass) | Choose clear, opal or heatstop | Heat-reducing * opal & non-transparent (OH) |  |  |  | 90cm |  |  | Round | [9 empty] | D |  |  | For heated areas, we recommend at least a 3-walled skylight for optimal insulation. | Acrylic PMMA # dome walls Clear - Opal - Heatstop Ut-value LT-value g-value Rw-value Skylight +EP25 iDome Skylight +EP25 iDome Skylight +EP25 iDome Skylight +EP25 iDome " single-walled Clear (H) 5.17 W/m²K 1.19 W/m²K 0.93 W/m²K 90 % 37 % 68 % 87 % 57 % 46 % - 24 dB 40 dB " " Opal (O) 5.17 W/m²K 1.19 W/m²K 0.93 W/m²K 83 % 34 % 62 % 76 % 50 % 40 % - 24 dB 40 dB " double-walled Clear (H/H) 2.90 W/m²K 0.98 W/m²K 0.79 W/m²K 81 % 33 % 61 % 75 % 50 % 40 % 20 dB 26 dB 40 dB " " Opal (O/O) 2.90 W/m²K 0.98 W/m²K 0.79 W/m²K 69 % 28 % 52 % 58 % 38 % 31 % 20 dB 26 dB 40 dB " triple-walled Clear (H/H/H) 1.70 W/m²K 0.83 W/m²K 0.69 W/m²K 73 % 30 % 55 % 65 % 43 % 34 % 22 dB 28 dB 40 dB " " Opal (O/H/O) 1.70 W/m²K 0.83 W/m²K 0.69 W/m²K 62 % 25 % 47 % 51 % 34 % 27 % 22 dB 28 dB 40 dB " four-walled Clear (H/H/H/H) 1.28 W/m²K 0.72 W/m²K 0.61 W/m²K 64 % 26 % 48 % 54 % 36 % 29 % 23 dB 29 dB 40 dB " " Opal (H/H/O/H) 1.28 W/m²K 0.72 W/m²K 0.61 W/m²K 59 % 24 % 44 % 48 % 32 % 25 % 23 dB 29 dB 40 dB " five-walled Clear (H/H/H/H/H) 0.99 W/m²K 0.63 W/m²K 0.55 W/m²K 58 % 24 % 44 % 47 % 31 % 25 % 24 dB 30 dB 40 dB " " Opal (O/H/H/H/H) 0.99 W/m²K 0.63 W/m²K 0.55 W/m²K 53 % 22 % 40 % 41 % 27 % 22 % 24 dB 30 dB 40 dB Polycarbonate PC # dome walls Clear - Opal - Heatstop Ut-value LT-value g-value Rw-value Skylight +EP25 iDome Skylight +EP25 iDome Skylight +EP25 iDome Skylight +EP25 iDome " single-walled Clear (A) 5.17 W/m²K 1.19 W/m²K 0.93 W/m²K 88 % 36 % 66 % 83 % 55 % 44 % - 24 dB 40 dB " " Opal (D) 5.17 W/m²K 1.19 W/m²K 0.93 W/m²K 58 % 24 % 44 % 60 % 40 % 32 % - 24 dB 40 dB " double-walled Clear (A/H) 2.90 W/m²K 0.98 W/m²K 0.79 W/m²K 79 % 32 % 59 % 72 % 48 % 38 % 20 dB 26 dB 40 dB " " Clear (A/A) 2.90 W/m²K 0.98 W/m²K 0.79 W/m²K 77 % 32 % 58 % 69 % 46 % 37 % 20 dB 26 dB 40 dB " " Opal (A/O) 2.90 W/m²K 0.98 W/m²K 0.79 W/m²K 73 % 30 % 55 % 63 % 42 % 33 % 20 dB 26 dB 40 dB " " Opal (A/D) 2.90 W/m²K 0.98 W/m²K 0.79 W/m²K 51 % 21 % 38 % 50 % 33 % 27 % 20 dB 26 dB 40 dB " triple-walled Clear (A/H/H) 1.70 W/m²K 0.83 W/m²K 0.69 W/m²K 71 % 29 % 53 % 63 % 42 % 33 % 22 dB 28 dB 40 dB " " Opal (A/O/O) 1.70 W/m²K 0.83 W/m²K 0.69 W/m²K 61 % 25 % 46 % 48 % 32 % 25 % 22 dB 28 dB 40 dB " four-walled Clear (A/H/H/H) 1.28 W/m²K 0.72 W/m²K 0.61 W/m²K 64 % 26 % 48 % 52 % 34 % 28 % 23 dB 29 dB 40 dB " " Opal (A/H/O/H) 1.28 W/m²K 0.72 W/m²K 0.61 W/m²K 59 % 24 % 44 % 46 % 30 % 24 % 23 dB 29 dB 40 dB " five-walled Clear (A/H/H/H/H) 0.99 W/m²K 0.63 W/m²K 0.55 W/m²K 58 % 24 % 44 % 47 % 31 % 25 % 24 dB 30 dB 40 dB " " Opal (A/H/O/H/H) 0.99 W/m²K 0.63 W/m²K 0.55 W/m²K 53 % 22 % 40 % 41 % 27 % 22 % 24 dB 30 dB 40 dB PC Heatstop # dome walls Clear - Opal - Heatstop Ut-value LT-value g-value Rw-value Skylight +EP25 iDome Skylight +EP25 iDome Skylight +EP25 iDome Skylight +EP25 iDome " single-walled Heatstop Opal (T) 5.17 W/m²K 1.19 W/m²K 0.93 W/m²K 49 % 20 % 37 % 59 % 39 % 31 % - 24 dB 40 dB " double-walled Clear (T/H) 2.90 W/m²K 0.98 W/m²K 0.79 W/m²K 44 % 18 % 33 % 51 % 34 % 27 % 20 dB 26 dB 40 dB " " Opal (T/O) 2.90 W/m²K 0.98 W/m²K 0.79 W/m²K 41 % 17 % 31 % 45 % 30 % 24 % 20 dB 26 dB 40 dB " triple-walled Clear (T/H/H) 1.70 W/m²K 0.83 W/m²K 0.69 W/m²K 40 % 16 % 30 % 44 % 29 % 23 % 22 dB 28 dB 40 dB " " Opal (T/H/O) 1.70 W/m²K 0.83 W/m²K 0.69 W/m²K 37 % 15 % 28 % 39 % 26 % 21 % 22 dB 28 dB 40 dB " four-walled Clear (T/H/H/H) 1.28 W/m²K 0.72 W/m²K 0.61 W/m²K 35 % 14 % 26 % 37 % 24 % 20 % 23 dB 29 dB 40 dB " " Opal (T/H/O/H) 1.28 W/m²K 0.72 W/m²K 0.61 W/m²K 32 % 13 % 24 % 32 % 21 % 17 % 23 dB 29 dB 40 dB EP10 # dome walls Clear - Opal - Heatstop Ut-value LT-value g-value Rw-value Skylight +EP25 iDome Skylight +EP25 iDome Skylight +EP25 iDome Skylight +EP25 iDome EP 10 koepel PMMA 6-wandig Opal (H/E/O) 1.30 W/m²K 0.71 W/m²K 0.60 W/m²K 51 % 21 % 38 % 43 % 28 % 23 % 21 dB 27 dB 40 dB EP 10 koepel PC 6-wandig Opal (A/E/O) 1.30 W/m²K 0.71 W/m²K 0.60 W/m²K 50 % 21 % 38 % 41 % 27 % 22 % 21 dB 27 dB 40 dB | https://skylux.eu/en/products/skylux-round-skylight-with-diameter-o-90-cm?variant=50200965087565 | https://skylux.eu/cdn/shop/files/Ronde-bolvormige-pantser-lichtkoepel-dubbelwandig-pc-heatstop-op_-pmma-helder-0900-mm-lichtkoepel_d035147e-db82-454a-8398-43e69c09debb.png?v=1726572528&width=1600 | https://skylux.eu/cdn/shop/files/Skylux-ronde-lichtkoepel-met-diameter-90-cm-Ronde-lichtkoepel.png?v=1726646508&width=1600 | https://skylux.eu/cdn/shop/files/Skylux-polycarbonaat-lichtkoepel-enkelwandig-heatstop-rond-0900-mm-lichtkoepel_f8e784f6-deeb-4830-8fa9-03907b345265.png?v=1726572528&width=1600 | https://skylux.eu/cdn/shop/files/Skylux-polycarbonaat-lichtkoepel-dubbelwandig-opaal-rond-0900-mm-lichtkoepel_c000a11f-f5f0-43ae-a8ec-ab11fe3592cb.png?v=1726572528&width=1600 | https://skylux.eu/cdn/shop/files/Skylux-acrylaat-lichtkoepel-5-wandig-opaal-rond-0900-mm-lichtkoepel_609607ba-7bca-4c6a-940b-926fb6ee6038.png?v=1726572528&width=1600 |  |  | <meta charset="UTF-8"> <style> table { width: 100%; border-collapse: collapse; } td:nth-child(4) { font-weight: bold; } td:nth-child(7) { font-weight: bold; } td:nth-child(10) { font-weight: bold; } td:nth-child(13) { font-weight: bold; } th { background-color: #0082C8; color: white; padding: 10px; } tr:nth-child(even) { background-color: #E1F3FF; } tr:nth-child(odd) { background-color: white; } td, th { border: 1px solid #ddd; padding: 8px; } .highlight { color: #0082C8; } </style> <table> <thead> <tr> <th rowspan="2">Acrylic PMMA</th> <th rowspan="2"># dome walls</th> <th rowspan="2">Clear - Opal - Heatstop</th> <th colspan="3">Ut-value</th> <th colspan="3">LT-value</th> <th colspan="3">g-value</th> <th colspan="3">Rw-value</th> </tr> <tr> <th>Skylight</th> <th>+EP25</th> <th>iDome</th> <th>Skylight</th> <th>+EP25</th> <th>iDome</th> <th>Skylight</th> <th>+EP25</th> <th>iDome</th> <th>Skylight</th> <th>+EP25</th> <th>iDome</th> </tr> </thead> <tbody> <!-- Adjust the following rows as per your values --> <tr> <td>"</td> <td>single-walled</td> <td>Clear (H)</td> <td>5.17 W/m²K</td> <td>1.19 W/m²K</td> <td>0.93 W/m²K</td> <td>90 %</td> <td>37 %</td> <td>68 %</td> <td>87 %</td> <td>57 %</td> <td>46 %</td> <td>-</td> <td>24 dB</td> <td>40 dB</td> </tr> <tr> <td>"</td> <td>"</td> <td>Opal (O)</td> <td>5.17 W/m²K</td> <td>1.19 W/m²K</td> <td>0.93 W/m²K</td> <td>83 %</td> <td>34 %</td> <td>62 %</td> <td>76 %</td> <td>50 %</td> <td>40 %</td> <td>-</td> <td>24 dB</td> <td>40 dB</td> </tr> <tr> <td>"</td> <td>double-walled</td> <td>Clear (H/H)</td> <td>2.90 W/m²K</td> <td>0.98 W/m²K</td> <td>0.79 W/m²K</td> <td>81 %</td> <td>33 %</td> <td>61 %</td> <td>75 %</td> <td>50 %</td> <td>40 %</td> <td>20 dB</td> <td>26 dB</td> <td>40 dB</td> </tr> <tr> <td>"</td> <td>"</td> <td>Opal (O/O)</td> <td>2.90 W/m²K</td> <td>0.98 W/m²K</td> <td>0.79 W/m²K</td> <td>69 %</td> <td>28 %</td> <td>52 %</td> <td>58 %</td> <td>38 %</td> <td>31 %</td> <td>20 dB</td> <td>26 dB</td> <td>40 dB</td> </tr> <tr> <td>"</td> <td>triple-walled</td> <td>Clear (H/H/H)</td> <td>1.70 W/m²K</td> <td>0.83 W/m²K</td> <td>0.69 W/m²K</td> <td>73 %</td> <td>30 %</td> <td>55 %</td> <td>65 %</td> <td>43 %</td> <td>34 %</td> <td>22 dB</td> <td>28 dB</td> <td>40 dB</td> </tr> <tr> <td>"</td> <td>"</td> <td>Opal (O/H/O)</td> <td>1.70 W/m²K</td> <td>0.83 W/m²K</td> <td>0.69 W/m²K</td> <td>62 %</td> <td>25 %</td> <td>47 %</td> <td>51 %</td> <td>34 %</td> <td>27 %</td> <td>22 dB</td> <td>28 dB</td> <td>40 dB</td> </tr> <tr> <td>"</td> <td>four-walled</td> <td>Clear (H/H/H/H)</td> <td>1.28 W/m²K</td> <td>0.72 W/m²K</td> <td>0.61 W/m²K</td> <td>64 %</td> <td>26 %</td> <td>48 %</td> <td>54 %</td> <td>36 %</td> <td>29 %</td> <td>23 dB</td> <td>29 dB</td> <td>40 dB</td> </tr> <tr> <td>"</td> <td>"</td> <td>Opal (H/H/O/H)</td> <td>1.28 W/m²K</td> <td>0.72 W/m²K</td> <td>0.61 W/m²K</td> <td>59 %</td> <td>24 %</td> <td>44 %</td> <td>48 %</td> <td>32 %</td> <td>25 %</td> <td>23 dB</td> <td>29 dB</td> <td>40 dB</td> </tr> <tr> <td>"</td> <td>five-walled</td> <td>Clear (H/H/H/H/H)</td> <td>0.99 W/m²K</td> <td>0.63 W/m²K</td> <td>0.55 W/m²K</td> <td>58 %</td> <td>24 %</td> <td>44 %</td> <td>47 %</td> <td>31 %</td> <td>25 %</td> <td>24 dB</td> <td>30 dB</td> <td>40 dB</td> </tr> <tr> <td>"</td> <td>"</td> <td>Opal (O/H/H/H/H)</td> <td>0.99 W/m²K</td> <td>0.63 W/m²K</td> <td>0.55 W/m²K</td> <td>53 %</td> <td>22 %</td> <td>40 %</td> <td>41 %</td> <td>27 %</td> <td>22 %</td> <td>24 dB</td> <td>30 dB</td> <td>40 dB</td> </tr> </tbody> <thead> <tr> <th rowspan="2">Polycarbonate PC</th> <th rowspan="2"># dome walls</th> <th rowspan="2">Clear - Opal - Heatstop</th> <th colspan="3">Ut-value</th> <th colspan="3">LT-value</th> <th colspan="3">g-value</th> <th colspan="3">Rw-value</th> </tr> <tr> <th>Skylight</th> <th>+EP25</th> <th>iDome</th> <th>Skylight</th> <th>+EP25</th> <th>iDome</th> <th>Skylight</th> <th>+EP25</th> <th>iDome</th> <th>Skylight</th> <th>+EP25</th> <th>iDome</th> </tr> </thead> <tbody> <tr> <td>"</td> <td>single-walled</td> <td>Clear (A)</td> <td>5.17 W/m²K</td> <td>1.19 W/m²K</td> <td>0.93 W/m²K</td> <td>88 %</td> <td>36 %</td> <td>66 %</td> <td>83 %</td> <td>55 %</td> <td>44 %</td> <td>-</td> <td>24 dB</td> <td>40 dB</td> </tr> <tr> <td>"</td> <td>"</td> <td>Opal (D)</td> <td>5.17 W/m²K</td> <td>1.19 W/m²K</td> <td>0.93 W/m²K</td> <td>58 %</td> <td>24 %</td> <td>44 %</td> <td>60 %</td> <td>40 %</td> <td>32 %</td> <td>-</td> <td>24 dB</td> <td>40 dB</td> </tr> <tr> <td>"</td> <td>double-walled</td> <td>Clear (A/H)</td> <td>2.90 W/m²K</td> <td>0.98 W/m²K</td> <td>0.79 W/m²K</td> <td>79 %</td> <td>32 %</td> <td>59 %</td> <td>72 %</td> <td>48 %</td> <td>38 %</td> <td>20 dB</td> <td>26 dB</td> <td>40 dB</td> </tr> <tr> <td>"</td> <td>"</td> <td>Clear (A/A)</td> <td>2.90 W/m²K</td> <td>0.98 W/m²K</td> <td>0.79 W/m²K</td> <td>77 %</td> <td>32 %</td> <td>58 %</td> <td>69 %</td> <td>46 %</td> <td>37 %</td> <td>20 dB</td> <td>26 dB</td> <td>40 dB</td> </tr> <tr> <td>"</td> <td>"</td> <td>Opal (A/O)</td> <td>2.90 W/m²K</td> <td>0.98 W/m²K</td> <td>0.79 W/m²K</td> <td>73 %</td> <td>30 %</td> <td>55 %</td> <td>63 %</td> <td>42 %</td> <td>33 %</td> <td>20 dB</td> <td>26 dB</td> <td>40 dB</td> </tr> <tr> <td>"</td> <td>"</td> <td>Opal (A/D)</td> <td>2.90 W/m²K</td> <td>0.98 W/m²K</td> <td>0.79 W/m²K</td> <td>51 %</td> <td>21 %</td> <td>38 %</td> <td>50 %</td> <td>33 %</td> <td>27 %</td> <td>20 dB</td> <td>26 dB</td> <td>40 dB</td> </tr> <tr> <td>"</td> <td>triple-walled</td> <td>Clear (A/H/H)</td> <td>1.70 W/m²K</td> <td>0.83 W/m²K</td> <td>0.69 W/m²K</td> <td>71 %</td> <td>29 %</td> <td>53 %</td> <td>63 %</td> <td>42 %</td> <td>33 %</td> <td>22 dB</td> <td>28 dB</td> <td>40 dB</td> </tr> <tr> <td>"</td> <td>"</td> <td>Opal (A/O/O)</td> <td>1.70 W/m²K</td> <td>0.83 W/m²K</td> <td>0.69 W/m²K</td> <td>61 %</td> <td>25 %</td> <td>46 %</td> <td>48 %</td> <td>32 %</td> <td>25 %</td> <td>22 dB</td> <td>28 dB</td> <td>40 dB</td> </tr> <tr> <td>"</td> <td>four-walled</td> <td>Clear (A/H/H/H)</td> <td>1.28 W/m²K</td> <td>0.72 W/m²K</td> <td>0.61 W/m²K</td> <td>64 %</td> <td>26 %</td> <td>48 %</td> <td>52 %</td> <td>34 %</td> <td>28 %</td> <td>23 dB</td> <td>29 dB</td> <td>40 dB</td> </tr> <tr> <td>"</td> <td>"</td> <td>Opal (A/H/O/H)</td> <td>1.28 W/m²K</td> <td>0.72 W/m²K</td> <td>0.61 W/m²K</td> <td>59 %</td> <td>24 %</td> <td>44 %</td> <td>46 %</td> <td>30 %</td> <td>24 %</td> <td>23 dB</td> <td>29 dB</td> <td>40 dB</td> </tr> <tr> <td>"</td> <td>five-walled</td> <td>Clear (A/H/H/H/H)</td> <td>0.99 W/m²K</td> <td>0.63 W/m²K</td> <td>0.55 W/m²K</td> <td>58 %</td> <td>24 %</td> <td>44 %</td> <td>47 %</td> <td>31 %</td> <td>25 %</td> <td>24 dB</td> <td>30 dB</td> <td>40 dB</td> </tr> <tr> <td>"</td> <td>"</td> <td>Opal (A/H/O/H/H)</td> <td>0.99 W/m²K</td> <td>0.63 W/m²K</td> <td>0.55 W/m²K</td> <td>53 %</td> <td>22 %</td> <td>40 %</td> <td>41 %</td> <td>27 %</td> <td>22 %</td> <td>24 dB</td> <td>30 dB</td> <td>40 dB</td> </tr> </tbody> <thead> <tr> <th rowspan="2">PC Heatstop</th> <th rowspan="2"># dome walls</th> <th rowspan="2">Clear - Opal - Heatstop</th> <th colspan="3">Ut-value</th> <th colspan="3">LT-value</th> <th colspan="3">g-value</th> <th colspan="3">Rw-value</th> </tr> <tr> <th>Skylight</th> <th>+EP25</th> <th>iDome</th> <th>Skylight</th> <th>+EP25</th> <th>iDome</th> <th>Skylight</th> <th>+EP25</th> <th>iDome</th> <th>Skylight</th> <th>+EP25</th> <th>iDome</th> </tr> </thead> <tbody> <tr> <td>"</td> <td>single-walled</td> <td>Heatstop Opal (T)</td> <td>5.17 W/m²K</td> <td>1.19 W/m²K</td> <td>0.93 W/m²K</td> <td>49 %</td> <td>20 %</td> <td>37 %</td> <td>59 %</td> <td>39 %</td> <td>31 %</td> <td>-</td> <td>24 dB</td> <td>40 dB</td> </tr> <tr> <td>"</td> <td>double-walled</td> <td>Clear (T/H)</td> <td>2.90 W/m²K</td> <td>0.98 W/m²K</td> <td>0.79 W/m²K</td> <td>44 %</td> <td>18 %</td> <td>33 %</td> <td>51 %</td> <td>34 %</td> <td>27 %</td> <td>20 dB</td> <td>26 dB</td> <td>40 dB</td> </tr> <tr> <td>"</td> <td>"</td> <td>Opal (T/O)</td> <td>2.90 W/m²K</td> <td>0.98 W/m²K</td> <td>0.79 W/m²K</td> <td>41 %</td> <td>17 %</td> <td>31 %</td> <td>45 %</td> <td>30 %</td> <td>24 %</td> <td>20 dB</td> <td>26 dB</td> <td>40 dB</td> </tr> <tr> <td>"</td> <td>triple-walled</td> <td>Clear (T/H/H)</td> <td>1.70 W/m²K</td> <td>0.83 W/m²K</td> <td>0.69 W/m²K</td> <td>40 %</td> <td>16 %</td> <td>30 %</td> <td>44 %</td> <td>29 %</td> <td>23 %</td> <td>22 dB</td> <td>28 dB</td> <td>40 dB</td> </tr> <tr> <td>"</td> <td>"</td> <td>Opal (T/H/O)</td> <td>1.70 W/m²K</td> <td>0.83 W/m²K</td> <td>0.69 W/m²K</td> <td>37 %</td> <td>15 %</td> <td>28 %</td> <td>39 %</td> <td>26 %</td> <td>21 %</td> <td>22 dB</td> <td>28 dB</td> <td>40 dB</td> </tr> <tr> <td>"</td> <td>four-walled</td> <td>Clear (T/H/H/H)</td> <td>1.28 W/m²K</td> <td>0.72 W/m²K</td> <td>0.61 W/m²K</td> <td>35 %</td> <td>14 %</td> <td>26 %</td> <td>37 %</td> <td>24 %</td> <td>20 %</td> <td>23 dB</td> <td>29 dB</td> <td>40 dB</td> </tr> <tr> <td>"</td> <td>"</td> <td>Opal (T/H/O/H)</td> <td>1.28 W/m²K</td> <td>0.72 W/m²K</td> <td>0.61 W/m²K</td> <td>32 %</td> <td>13 %</td> <td>24 %</td> <td>32 %</td> <td>21 %</td> <td>17 %</td> <td>23 dB</td> <td>29 dB</td> <td>40 dB</td> </tr> </tbody> <thead> <tr> <th rowspan="2">EP10</th> <th rowspan="2"># dome walls</th> <th rowspan="2">Clear - Opal - Heatstop</th> <th colspan="3">Ut-value</th> <th colspan="3">LT-value</th> <th colspan="3">g-value</th> <th colspan="3">Rw-value</th> </tr> <tr> <th>Skylight</th> <th>+EP25</th> <th>iDome</th> <th>Skylight</th> <th>+EP25</th> <th>iDome</th> <th>Skylight</th> <th>+EP25</th> <th>iDome</th> <th>Skylight</th> <th>+EP25</th> <th>iDome</th> </tr> </thead> <tbody> <tr> <td>EP 10 koepel PMMA</td> <td>6-wandig</td> <td>Opal (H/E/O)</td> <td>1.30 W/m²K</td> <td>0.71 W/m²K</td> <td>0.60 W/m²K</td> <td>51 %</td> <td>21 %</td> <td>38 %</td> <td>43 %</td> <td>28 %</td> <td>23 %</td> <td>21 dB</td> <td>27 dB</td> <td>40 dB</td> </tr> <tr> <td>EP 10 koepel PC</td> <td>6-wandig</td> <td>Opal (A/E/O)</td> <td>1.30 W/m²K</td> <td>0.71 W/m²K</td> <td>0.60 W/m²K</td> <td>50 %</td> <td>21 %</td> <td>38 %</td> <td>41 %</td> <td>27 %</td> <td>22 %</td> <td>21 dB</td> <td>27 dB</td> <td>40 dB</td> </tr> </tbody> </table> | skylux-round-skylight-with-diameter-o-90-cm | 9754045907277 | 50200965087565
Skylights | Round skylight | Skylux | Skylux round skylight with diameter Ø 90 cm | Triple-walled (1.70 W/m²K) Heated space? Choose this version or higher! / Acrylic (10 times more impact-resistant than glass) / Clear * view just like glass (HHH) | 2223 | 5412970022237 | 798.6 | Yes | 35-45 | 7.3 | Number of walls | Triple-walled (1.70 W/m²K) Heated space? Choose this version or higher! | Material | Acrylic (10 times more impact-resistant than glass) | Choose clear, opal or heatstop | Clear * view just like glass (HHH) |  |  |  | 90cm |  |  | Round | [9 empty] | D |  |  | For heated areas, we recommend at least a 3-walled skylight for optimal insulation. | Acrylic PMMA # dome walls Clear - Opal - Heatstop Ut-value LT-value g-value Rw-value Skylight +EP25 iDome Skylight +EP25 iDome Skylight +EP25 iDome Skylight +EP25 iDome " single-walled Clear (H) 5.17 W/m²K 1.19 W/m²K 0.93 W/m²K 90 % 37 % 68 % 87 % 57 % 46 % - 24 dB 40 dB " " Opal (O) 5.17 W/m²K 1.19 W/m²K 0.93 W/m²K 83 % 34 % 62 % 76 % 50 % 40 % - 24 dB 40 dB " double-walled Clear (H/H) 2.90 W/m²K 0.98 W/m²K 0.79 W/m²K 81 % 33 % 61 % 75 % 50 % 40 % 20 dB 26 dB 40 dB " " Opal (O/O) 2.90 W/m²K 0.98 W/m²K 0.79 W/m²K 69 % 28 % 52 % 58 % 38 % 31 % 20 dB 26 dB 40 dB " triple-walled Clear (H/H/H) 1.70 W/m²K 0.83 W/m²K 0.69 W/m²K 73 % 30 % 55 % 65 % 43 % 34 % 22 dB 28 dB 40 dB " " Opal (O/H/O) 1.70 W/m²K 0.83 W/m²K 0.69 W/m²K 62 % 25 % 47 % 51 % 34 % 27 % 22 dB 28 dB 40 dB " four-walled Clear (H/H/H/H) 1.28 W/m²K 0.72 W/m²K 0.61 W/m²K 64 % 26 % 48 % 54 % 36 % 29 % 23 dB 29 dB 40 dB " " Opal (H/H/O/H) 1.28 W/m²K 0.72 W/m²K 0.61 W/m²K 59 % 24 % 44 % 48 % 32 % 25 % 23 dB 29 dB 40 dB " five-walled Clear (H/H/H/H/H) 0.99 W/m²K 0.63 W/m²K 0.55 W/m²K 58 % 24 % 44 % 47 % 31 % 25 % 24 dB 30 dB 40 dB " " Opal (O/H/H/H/H) 0.99 W/m²K 0.63 W/m²K 0.55 W/m²K 53 % 22 % 40 % 41 % 27 % 22 % 24 dB 30 dB 40 dB Polycarbonate PC # dome walls Clear - Opal - Heatstop Ut-value LT-value g-value Rw-value Skylight +EP25 iDome Skylight +EP25 iDome Skylight +EP25 iDome Skylight +EP25 iDome " single-walled Clear (A) 5.17 W/m²K 1.19 W/m²K 0.93 W/m²K 88 % 36 % 66 % 83 % 55 % 44 % - 24 dB 40 dB " " Opal (D) 5.17 W/m²K 1.19 W/m²K 0.93 W/m²K 58 % 24 % 44 % 60 % 40 % 32 % - 24 dB 40 dB " double-walled Clear (A/H) 2.90 W/m²K 0.98 W/m²K 0.79 W/m²K 79 % 32 % 59 % 72 % 48 % 38 % 20 dB 26 dB 40 dB " " Clear (A/A) 2.90 W/m²K 0.98 W/m²K 0.79 W/m²K 77 % 32 % 58 % 69 % 46 % 37 % 20 dB 26 dB 40 dB " " Opal (A/O) 2.90 W/m²K 0.98 W/m²K 0.79 W/m²K 73 % 30 % 55 % 63 % 42 % 33 % 20 dB 26 dB 40 dB " " Opal (A/D) 2.90 W/m²K 0.98 W/m²K 0.79 W/m²K 51 % 21 % 38 % 50 % 33 % 27 % 20 dB 26 dB 40 dB " triple-walled Clear (A/H/H) 1.70 W/m²K 0.83 W/m²K 0.69 W/m²K 71 % 29 % 53 % 63 % 42 % 33 % 22 dB 28 dB 40 dB " " Opal (A/O/O) 1.70 W/m²K 0.83 W/m²K 0.69 W/m²K 61 % 25 % 46 % 48 % 32 % 25 % 22 dB 28 dB 40 dB " four-walled Clear (A/H/H/H) 1.28 W/m²K 0.72 W/m²K 0.61 W/m²K 64 % 26 % 48 % 52 % 34 % 28 % 23 dB 29 dB 40 dB " " Opal (A/H/O/H) 1.28 W/m²K 0.72 W/m²K 0.61 W/m²K 59 % 24 % 44 % 46 % 30 % 24 % 23 dB 29 dB 40 dB " five-walled Clear (A/H/H/H/H) 0.99 W/m²K 0.63 W/m²K 0.55 W/m²K 58 % 24 % 44 % 47 % 31 % 25 % 24 dB 30 dB 40 dB " " Opal (A/H/O/H/H) 0.99 W/m²K 0.63 W/m²K 0.55 W/m²K 53 % 22 % 40 % 41 % 27 % 22 % 24 dB 30 dB 40 dB PC Heatstop # dome walls Clear - Opal - Heatstop Ut-value LT-value g-value Rw-value Skylight +EP25 iDome Skylight +EP25 iDome Skylight +EP25 iDome Skylight +EP25 iDome " single-walled Heatstop Opal (T) 5.17 W/m²K 1.19 W/m²K 0.93 W/m²K 49 % 20 % 37 % 59 % 39 % 31 % - 24 dB 40 dB " double-walled Clear (T/H) 2.90 W/m²K 0.98 W/m²K 0.79 W/m²K 44 % 18 % 33 % 51 % 34 % 27 % 20 dB 26 dB 40 dB " " Opal (T/O) 2.90 W/m²K 0.98 W/m²K 0.79 W/m²K 41 % 17 % 31 % 45 % 30 % 24 % 20 dB 26 dB 40 dB " triple-walled Clear (T/H/H) 1.70 W/m²K 0.83 W/m²K 0.69 W/m²K 40 % 16 % 30 % 44 % 29 % 23 % 22 dB 28 dB 40 dB " " Opal (T/H/O) 1.70 W/m²K 0.83 W/m²K 0.69 W/m²K 37 % 15 % 28 % 39 % 26 % 21 % 22 dB 28 dB 40 dB " four-walled Clear (T/H/H/H) 1.28 W/m²K 0.72 W/m²K 0.61 W/m²K 35 % 14 % 26 % 37 % 24 % 20 % 23 dB 29 dB 40 dB " " Opal (T/H/O/H) 1.28 W/m²K 0.72 W/m²K 0.61 W/m²K 32 % 13 % 24 % 32 % 21 % 17 % 23 dB 29 dB 40 dB EP10 # dome walls Clear - Opal - Heatstop Ut-value LT-value g-value Rw-value Skylight +EP25 iDome Skylight +EP25 iDome Skylight +EP25 iDome Skylight +EP25 iDome EP 10 koepel PMMA 6-wandig Opal (H/E/O) 1.30 W/m²K 0.71 W/m²K 0.60 W/m²K 51 % 21 % 38 % 43 % 28 % 23 % 21 dB 27 dB 40 dB EP 10 koepel PC 6-wandig Opal (A/E/O) 1.30 W/m²K 0.71 W/m²K 0.60 W/m²K 50 % 21 % 38 % 41 % 27 % 22 % 21 dB 27 dB 40 dB | https://skylux.eu/en/products/skylux-round-skylight-with-diameter-o-90-cm?variant=50200964792653 | https://skylux.eu/cdn/shop/files/Ronde-bolvormige-acrylaat-lichtkoepel-3-wandig-helder-0900-mm-lichtkoepel_9e108243-7549-4b42-a7cb-aa2e1b11bf5e.png?v=1726572528&width=1600 | https://skylux.eu/cdn/shop/files/Skylux-ronde-lichtkoepel-met-diameter-90-cm-Ronde-lichtkoepel.png?v=1726646508&width=1600 | https://skylux.eu/cdn/shop/files/Skylux-polycarbonaat-lichtkoepel-enkelwandig-heatstop-rond-0900-mm-lichtkoepel_f8e784f6-deeb-4830-8fa9-03907b345265.png?v=1726572528&width=1600 | https://skylux.eu/cdn/shop/files/Skylux-polycarbonaat-lichtkoepel-dubbelwandig-opaal-rond-0900-mm-lichtkoepel_c000a11f-f5f0-43ae-a8ec-ab11fe3592cb.png?v=1726572528&width=1600 | https://skylux.eu/cdn/shop/files/Skylux-acrylaat-lichtkoepel-5-wandig-opaal-rond-0900-mm-lichtkoepel_609607ba-7bca-4c6a-940b-926fb6ee6038.png?v=1726572528&width=1600 |  |  | <meta charset="UTF-8"> <style> table { width: 100%; border-collapse: collapse; } td:nth-child(4) { font-weight: bold; } td:nth-child(7) { font-weight: bold; } td:nth-child(10) { font-weight: bold; } td:nth-child(13) { font-weight: bold; } th { background-color: #0082C8; color: white; padding: 10px; } tr:nth-child(even) { background-color: #E1F3FF; } tr:nth-child(odd) { background-color: white; } td, th { border: 1px solid #ddd; padding: 8px; } .highlight { color: #0082C8; } </style> <table> <thead> <tr> <th rowspan="2">Acrylic PMMA</th> <th rowspan="2"># dome walls</th> <th rowspan="2">Clear - Opal - Heatstop</th> <th colspan="3">Ut-value</th> <th colspan="3">LT-value</th> <th colspan="3">g-value</th> <th colspan="3">Rw-value</th> </tr> <tr> <th>Skylight</th> <th>+EP25</th> <th>iDome</th> <th>Skylight</th> <th>+EP25</th> <th>iDome</th> <th>Skylight</th> <th>+EP25</th> <th>iDome</th> <th>Skylight</th> <th>+EP25</th> <th>iDome</th> </tr> </thead> <tbody> <!-- Adjust the following rows as per your values --> <tr> <td>"</td> <td>single-walled</td> <td>Clear (H)</td> <td>5.17 W/m²K</td> <td>1.19 W/m²K</td> <td>0.93 W/m²K</td> <td>90 %</td> <td>37 %</td> <td>68 %</td> <td>87 %</td> <td>57 %</td> <td>46 %</td> <td>-</td> <td>24 dB</td> <td>40 dB</td> </tr> <tr> <td>"</td> <td>"</td> <td>Opal (O)</td> <td>5.17 W/m²K</td> <td>1.19 W/m²K</td> <td>0.93 W/m²K</td> <td>83 %</td> <td>34 %</td> <td>62 %</td> <td>76 %</td> <td>50 %</td> <td>40 %</td> <td>-</td> <td>24 dB</td> <td>40 dB</td> </tr> <tr> <td>"</td> <td>double-walled</td> <td>Clear (H/H)</td> <td>2.90 W/m²K</td> <td>0.98 W/m²K</td> <td>0.79 W/m²K</td> <td>81 %</td> <td>33 %</td> <td>61 %</td> <td>75 %</td> <td>50 %</td> <td>40 %</td> <td>20 dB</td> <td>26 dB</td> <td>40 dB</td> </tr> <tr> <td>"</td> <td>"</td> <td>Opal (O/O)</td> <td>2.90 W/m²K</td> <td>0.98 W/m²K</td> <td>0.79 W/m²K</td> <td>69 %</td> <td>28 %</td> <td>52 %</td> <td>58 %</td> <td>38 %</td> <td>31 %</td> <td>20 dB</td> <td>26 dB</td> <td>40 dB</td> </tr> <tr> <td>"</td> <td>triple-walled</td> <td>Clear (H/H/H)</td> <td>1.70 W/m²K</td> <td>0.83 W/m²K</td> <td>0.69 W/m²K</td> <td>73 %</td> <td>30 %</td> <td>55 %</td> <td>65 %</td> <td>43 %</td> <td>34 %</td> <td>22 dB</td> <td>28 dB</td> <td>40 dB</td> </tr> <tr> <td>"</td> <td>"</td> <td>Opal (O/H/O)</td> <td>1.70 W/m²K</td> <td>0.83 W/m²K</td> <td>0.69 W/m²K</td> <td>62 %</td> <td>25 %</td> <td>47 %</td> <td>51 %</td> <td>34 %</td> <td>27 %</td> <td>22 dB</td> <td>28 dB</td> <td>40 dB</td> </tr> <tr> <td>"</td> <td>four-walled</td> <td>Clear (H/H/H/H)</td> <td>1.28 W/m²K</td> <td>0.72 W/m²K</td> <td>0.61 W/m²K</td> <td>64 %</td> <td>26 %</td> <td>48 %</td> <td>54 %</td> <td>36 %</td> <td>29 %</td> <td>23 dB</td> <td>29 dB</td> <td>40 dB</td> </tr> <tr> <td>"</td> <td>"</td> <td>Opal (H/H/O/H)</td> <td>1.28 W/m²K</td> <td>0.72 W/m²K</td> <td>0.61 W/m²K</td> <td>59 %</td> <td>24 %</td> <td>44 %</td> <td>48 %</td> <td>32 %</td> <td>25 %</td> <td>23 dB</td> <td>29 dB</td> <td>40 dB</td> </tr> <tr> <td>"</td> <td>five-walled</td> <td>Clear (H/H/H/H/H)</td> <td>0.99 W/m²K</td> <td>0.63 W/m²K</td> <td>0.55 W/m²K</td> <td>58 %</td> <td>24 %</td> <td>44 %</td> <td>47 %</td> <td>31 %</td> <td>25 %</td> <td>24 dB</td> <td>30 dB</td> <td>40 dB</td> </tr> <tr> <td>"</td> <td>"</td> <td>Opal (O/H/H/H/H)</td> <td>0.99 W/m²K</td> <td>0.63 W/m²K</td> <td>0.55 W/m²K</td> <td>53 %</td> <td>22 %</td> <td>40 %</td> <td>41 %</td> <td>27 %</td> <td>22 %</td> <td>24 dB</td> <td>30 dB</td> <td>40 dB</td> </tr> </tbody> <thead> <tr> <th rowspan="2">Polycarbonate PC</th> <th rowspan="2"># dome walls</th> <th rowspan="2">Clear - Opal - Heatstop</th> <th colspan="3">Ut-value</th> <th colspan="3">LT-value</th> <th colspan="3">g-value</th> <th colspan="3">Rw-value</th> </tr> <tr> <th>Skylight</th> <th>+EP25</th> <th>iDome</th> <th>Skylight</th> <th>+EP25</th> <th>iDome</th> <th>Skylight</th> <th>+EP25</th> <th>iDome</th> <th>Skylight</th> <th>+EP25</th> <th>iDome</th> </tr> </thead> <tbody> <tr> <td>"</td> <td>single-walled</td> <td>Clear (A)</td> <td>5.17 W/m²K</td> <td>1.19 W/m²K</td> <td>0.93 W/m²K</td> <td>88 %</td> <td>36 %</td> <td>66 %</td> <td>83 %</td> <td>55 %</td> <td>44 %</td> <td>-</td> <td>24 dB</td> <td>40 dB</td> </tr> <tr> <td>"</td> <td>"</td> <td>Opal (D)</td> <td>5.17 W/m²K</td> <td>1.19 W/m²K</td> <td>0.93 W/m²K</td> <td>58 %</td> <td>24 %</td> <td>44 %</td> <td>60 %</td> <td>40 %</td> <td>32 %</td> <td>-</td> <td>24 dB</td> <td>40 dB</td> </tr> <tr> <td>"</td> <td>double-walled</td> <td>Clear (A/H)</td> <td>2.90 W/m²K</td> <td>0.98 W/m²K</td> <td>0.79 W/m²K</td> <td>79 %</td> <td>32 %</td> <td>59 %</td> <td>72 %</td> <td>48 %</td> <td>38 %</td> <td>20 dB</td> <td>26 dB</td> <td>40 dB</td> </tr> <tr> <td>"</td> <td>"</td> <td>Clear (A/A)</td> <td>2.90 W/m²K</td> <td>0.98 W/m²K</td> <td>0.79 W/m²K</td> <td>77 %</td> <td>32 %</td> <td>58 %</td> <td>69 %</td> <td>46 %</td> <td>37 %</td> <td>20 dB</td> <td>26 dB</td> <td>40 dB</td> </tr> <tr> <td>"</td> <td>"</td> <td>Opal (A/O)</td> <td>2.90 W/m²K</td> <td>0.98 W/m²K</td> <td>0.79 W/m²K</td> <td>73 %</td> <td>30 %</td> <td>55 %</td> <td>63 %</td> <td>42 %</td> <td>33 %</td> <td>20 dB</td> <td>26 dB</td> <td>40 dB</td> </tr> <tr> <td>"</td> <td>"</td> <td>Opal (A/D)</td> <td>2.90 W/m²K</td> <td>0.98 W/m²K</td> <td>0.79 W/m²K</td> <td>51 %</td> <td>21 %</td> <td>38 %</td> <td>50 %</td> <td>33 %</td> <td>27 %</td> <td>20 dB</td> <td>26 dB</td> <td>40 dB</td> </tr> <tr> <td>"</td> <td>triple-walled</td> <td>Clear (A/H/H)</td> <td>1.70 W/m²K</td> <td>0.83 W/m²K</td> <td>0.69 W/m²K</td> <td>71 %</td> <td>29 %</td> <td>53 %</td> <td>63 %</td> <td>42 %</td> <td>33 %</td> <td>22 dB</td> <td>28 dB</td> <td>40 dB</td> </tr> <tr> <td>"</td> <td>"</td> <td>Opal (A/O/O)</td> <td>1.70 W/m²K</td> <td>0.83 W/m²K</td> <td>0.69 W/m²K</td> <td>61 %</td> <td>25 %</td> <td>46 %</td> <td>48 %</td> <td>32 %</td> <td>25 %</td> <td>22 dB</td> <td>28 dB</td> <td>40 dB</td> </tr> <tr> <td>"</td> <td>four-walled</td> <td>Clear (A/H/H/H)</td> <td>1.28 W/m²K</td> <td>0.72 W/m²K</td> <td>0.61 W/m²K</td> <td>64 %</td> <td>26 %</td> <td>48 %</td> <td>52 %</td> <td>34 %</td> <td>28 %</td> <td>23 dB</td> <td>29 dB</td> <td>40 dB</td> </tr> <tr> <td>"</td> <td>"</td> <td>Opal (A/H/O/H)</td> <td>1.28 W/m²K</td> <td>0.72 W/m²K</td> <td>0.61 W/m²K</td> <td>59 %</td> <td>24 %</td> <td>44 %</td> <td>46 %</td> <td>30 %</td> <td>24 %</td> <td>23 dB</td> <td>29 dB</td> <td>40 dB</td> </tr> <tr> <td>"</td> <td>five-walled</td> <td>Clear (A/H/H/H/H)</td> <td>0.99 W/m²K</td> <td>0.63 W/m²K</td> <td>0.55 W/m²K</td> <td>58 %</td> <td>24 %</td> <td>44 %</td> <td>47 %</td> <td>31 %</td> <td>25 %</td> <td>24 dB</td> <td>30 dB</td> <td>40 dB</td> </tr> <tr> <td>"</td> <td>"</td> <td>Opal (A/H/O/H/H)</td> <td>0.99 W/m²K</td> <td>0.63 W/m²K</td> <td>0.55 W/m²K</td> <td>53 %</td> <td>22 %</td> <td>40 %</td> <td>41 %</td> <td>27 %</td> <td>22 %</td> <td>24 dB</td> <td>30 dB</td> <td>40 dB</td> </tr> </tbody> <thead> <tr> <th rowspan="2">PC Heatstop</th> <th rowspan="2"># dome walls</th> <th rowspan="2">Clear - Opal - Heatstop</th> <th colspan="3">Ut-value</th> <th colspan="3">LT-value</th> <th colspan="3">g-value</th> <th colspan="3">Rw-value</th> </tr> <tr> <th>Skylight</th> <th>+EP25</th> <th>iDome</th> <th>Skylight</th> <th>+EP25</th> <th>iDome</th> <th>Skylight</th> <th>+EP25</th> <th>iDome</th> <th>Skylight</th> <th>+EP25</th> <th>iDome</th> </tr> </thead> <tbody> <tr> <td>"</td> <td>single-walled</td> <td>Heatstop Opal (T)</td> <td>5.17 W/m²K</td> <td>1.19 W/m²K</td> <td>0.93 W/m²K</td> <td>49 %</td> <td>20 %</td> <td>37 %</td> <td>59 %</td> <td>39 %</td> <td>31 %</td> <td>-</td> <td>24 dB</td> <td>40 dB</td> </tr> <tr> <td>"</td> <td>double-walled</td> <td>Clear (T/H)</td> <td>2.90 W/m²K</td> <td>0.98 W/m²K</td> <td>0.79 W/m²K</td> <td>44 %</td> <td>18 %</td> <td>33 %</td> <td>51 %</td> <td>34 %</td> <td>27 %</td> <td>20 dB</td> <td>26 dB</td> <td>40 dB</td> </tr> <tr> <td>"</td> <td>"</td> <td>Opal (T/O)</td> <td>2.90 W/m²K</td> <td>0.98 W/m²K</td> <td>0.79 W/m²K</td> <td>41 %</td> <td>17 %</td> <td>31 %</td> <td>45 %</td> <td>30 %</td> <td>24 %</td> <td>20 dB</td> <td>26 dB</td> <td>40 dB</td> </tr> <tr> <td>"</td> <td>triple-walled</td> <td>Clear (T/H/H)</td> <td>1.70 W/m²K</td> <td>0.83 W/m²K</td> <td>0.69 W/m²K</td> <td>40 %</td> <td>16 %</td> <td>30 %</td> <td>44 %</td> <td>29 %</td> <td>23 %</td> <td>22 dB</td> <td>28 dB</td> <td>40 dB</td> </tr> <tr> <td>"</td> <td>"</td> <td>Opal (T/H/O)</td> <td>1.70 W/m²K</td> <td>0.83 W/m²K</td> <td>0.69 W/m²K</td> <td>37 %</td> <td>15 %</td> <td>28 %</td> <td>39 %</td> <td>26 %</td> <td>21 %</td> <td>22 dB</td> <td>28 dB</td> <td>40 dB</td> </tr> <tr> <td>"</td> <td>four-walled</td> <td>Clear (T/H/H/H)</td> <td>1.28 W/m²K</td> <td>0.72 W/m²K</td> <td>0.61 W/m²K</td> <td>35 %</td> <td>14 %</td> <td>26 %</td> <td>37 %</td> <td>24 %</td> <td>20 %</td> <td>23 dB</td> <td>29 dB</td> <td>40 dB</td> </tr> <tr> <td>"</td> <td>"</td> <td>Opal (T/H/O/H)</td> <td>1.28 W/m²K</td> <td>0.72 W/m²K</td> <td>0.61 W/m²K</td> <td>32 %</td> <td>13 %</td> <td>24 %</td> <td>32 %</td> <td>21 %</td> <td>17 %</td> <td>23 dB</td> <td>29 dB</td> <td>40 dB</td> </tr> </tbody> <thead> <tr> <th rowspan="2">EP10</th> <th rowspan="2"># dome walls</th> <th rowspan="2">Clear - Opal - Heatstop</th> <th colspan="3">Ut-value</th> <th colspan="3">LT-value</th> <th colspan="3">g-value</th> <th colspan="3">Rw-value</th> </tr> <tr> <th>Skylight</th> <th>+EP25</th> <th>iDome</th> <th>Skylight</th> <th>+EP25</th> <th>iDome</th> <th>Skylight</th> <th>+EP25</th> <th>iDome</th> <th>Skylight</th> <th>+EP25</th> <th>iDome</th> </tr> </thead> <tbody> <tr> <td>EP 10 koepel PMMA</td> <td>6-wandig</td> <td>Opal (H/E/O)</td> <td>1.30 W/m²K</td> <td>0.71 W/m²K</td> <td>0.60 W/m²K</td> <td>51 %</td> <td>21 %</td> <td>38 %</td> <td>43 %</td> <td>28 %</td> <td>23 %</td> <td>21 dB</td> <td>27 dB</td> <td>40 dB</td> </tr> <tr> <td>EP 10 koepel PC</td> <td>6-wandig</td> <td>Opal (A/E/O)</td> <td>1.30 W/m²K</td> <td>0.71 W/m²K</td> <td>0.60 W/m²K</td> <td>50 %</td> <td>21 %</td> <td>38 %</td> <td>41 %</td> <td>27 %</td> <td>22 %</td> <td>21 dB</td> <td>27 dB</td> <td>40 dB</td> </tr> </tbody> </table> | skylux-round-skylight-with-diameter-o-90-cm | 9754045907277 | 50200964792653
Skylights | Round skylight | Skylux | Skylux round skylight with diameter Ø 90 cm | Triple-walled (1.70 W/m²K) Heated space? Choose this version or higher! / Acrylic (10 times more impact-resistant than glass) / Opal * (frosted glass) non-transparent (OHO) | 2243 | 5412970022435 | 798.6 | Yes | 35-45 | 7.3 | Number of walls | Triple-walled (1.70 W/m²K) Heated space? Choose this version or higher! | Material | Acrylic (10 times more impact-resistant than glass) | Choose clear, opal or heatstop | Opal * (frosted glass) non-transparent (OHO) |  |  |  | 90cm |  |  | Round | [9 empty] | D |  |  | For heated areas, we recommend at least a 3-walled skylight for optimal insulation. | Acrylic PMMA # dome walls Clear - Opal - Heatstop Ut-value LT-value g-value Rw-value Skylight +EP25 iDome Skylight +EP25 iDome Skylight +EP25 iDome Skylight +EP25 iDome " single-walled Clear (H) 5.17 W/m²K 1.19 W/m²K 0.93 W/m²K 90 % 37 % 68 % 87 % 57 % 46 % - 24 dB 40 dB " " Opal (O) 5.17 W/m²K 1.19 W/m²K 0.93 W/m²K 83 % 34 % 62 % 76 % 50 % 40 % - 24 dB 40 dB " double-walled Clear (H/H) 2.90 W/m²K 0.98 W/m²K 0.79 W/m²K 81 % 33 % 61 % 75 % 50 % 40 % 20 dB 26 dB 40 dB " " Opal (O/O) 2.90 W/m²K 0.98 W/m²K 0.79 W/m²K 69 % 28 % 52 % 58 % 38 % 31 % 20 dB 26 dB 40 dB " triple-walled Clear (H/H/H) 1.70 W/m²K 0.83 W/m²K 0.69 W/m²K 73 % 30 % 55 % 65 % 43 % 34 % 22 dB 28 dB 40 dB " " Opal (O/H/O) 1.70 W/m²K 0.83 W/m²K 0.69 W/m²K 62 % 25 % 47 % 51 % 34 % 27 % 22 dB 28 dB 40 dB " four-walled Clear (H/H/H/H) 1.28 W/m²K 0.72 W/m²K 0.61 W/m²K 64 % 26 % 48 % 54 % 36 % 29 % 23 dB 29 dB 40 dB " " Opal (H/H/O/H) 1.28 W/m²K 0.72 W/m²K 0.61 W/m²K 59 % 24 % 44 % 48 % 32 % 25 % 23 dB 29 dB 40 dB " five-walled Clear (H/H/H/H/H) 0.99 W/m²K 0.63 W/m²K 0.55 W/m²K 58 % 24 % 44 % 47 % 31 % 25 % 24 dB 30 dB 40 dB " " Opal (O/H/H/H/H) 0.99 W/m²K 0.63 W/m²K 0.55 W/m²K 53 % 22 % 40 % 41 % 27 % 22 % 24 dB 30 dB 40 dB Polycarbonate PC # dome walls Clear - Opal - Heatstop Ut-value LT-value g-value Rw-value Skylight +EP25 iDome Skylight +EP25 iDome Skylight +EP25 iDome Skylight +EP25 iDome " single-walled Clear (A) 5.17 W/m²K 1.19 W/m²K 0.93 W/m²K 88 % 36 % 66 % 83 % 55 % 44 % - 24 dB 40 dB " " Opal (D) 5.17 W/m²K 1.19 W/m²K 0.93 W/m²K 58 % 24 % 44 % 60 % 40 % 32 % - 24 dB 40 dB " double-walled Clear (A/H) 2.90 W/m²K 0.98 W/m²K 0.79 W/m²K 79 % 32 % 59 % 72 % 48 % 38 % 20 dB 26 dB 40 dB " " Clear (A/A) 2.90 W/m²K 0.98 W/m²K 0.79 W/m²K 77 % 32 % 58 % 69 % 46 % 37 % 20 dB 26 dB 40 dB " " Opal (A/O) 2.90 W/m²K 0.98 W/m²K 0.79 W/m²K 73 % 30 % 55 % 63 % 42 % 33 % 20 dB 26 dB 40 dB " " Opal (A/D) 2.90 W/m²K 0.98 W/m²K 0.79 W/m²K 51 % 21 % 38 % 50 % 33 % 27 % 20 dB 26 dB 40 dB " triple-walled Clear (A/H/H) 1.70 W/m²K 0.83 W/m²K 0.69 W/m²K 71 % 29 % 53 % 63 % 42 % 33 % 22 dB 28 dB 40 dB " " Opal (A/O/O) 1.70 W/m²K 0.83 W/m²K 0.69 W/m²K 61 % 25 % 46 % 48 % 32 % 25 % 22 dB 28 dB 40 dB " four-walled Clear (A/H/H/H) 1.28 W/m²K 0.72 W/m²K 0.61 W/m²K 64 % 26 % 48 % 52 % 34 % 28 % 23 dB 29 dB 40 dB " " Opal (A/H/O/H) 1.28 W/m²K 0.72 W/m²K 0.61 W/m²K 59 % 24 % 44 % 46 % 30 % 24 % 23 dB 29 dB 40 dB " five-walled Clear (A/H/H/H/H) 0.99 W/m²K 0.63 W/m²K 0.55 W/m²K 58 % 24 % 44 % 47 % 31 % 25 % 24 dB 30 dB 40 dB " " Opal (A/H/O/H/H) 0.99 W/m²K 0.63 W/m²K 0.55 W/m²K 53 % 22 % 40 % 41 % 27 % 22 % 24 dB 30 dB 40 dB PC Heatstop # dome walls Clear - Opal - Heatstop Ut-value LT-value g-value Rw-value Skylight +EP25 iDome Skylight +EP25 iDome Skylight +EP25 iDome Skylight +EP25 iDome " single-walled Heatstop Opal (T) 5.17 W/m²K 1.19 W/m²K 0.93 W/m²K 49 % 20 % 37 % 59 % 39 % 31 % - 24 dB 40 dB " double-walled Clear (T/H) 2.90 W/m²K 0.98 W/m²K 0.79 W/m²K 44 % 18 % 33 % 51 % 34 % 27 % 20 dB 26 dB 40 dB " " Opal (T/O) 2.90 W/m²K 0.98 W/m²K 0.79 W/m²K 41 % 17 % 31 % 45 % 30 % 24 % 20 dB 26 dB 40 dB " triple-walled Clear (T/H/H) 1.70 W/m²K 0.83 W/m²K 0.69 W/m²K 40 % 16 % 30 % 44 % 29 % 23 % 22 dB 28 dB 40 dB " " Opal (T/H/O) 1.70 W/m²K 0.83 W/m²K 0.69 W/m²K 37 % 15 % 28 % 39 % 26 % 21 % 22 dB 28 dB 40 dB " four-walled Clear (T/H/H/H) 1.28 W/m²K 0.72 W/m²K 0.61 W/m²K 35 % 14 % 26 % 37 % 24 % 20 % 23 dB 29 dB 40 dB " " Opal (T/H/O/H) 1.28 W/m²K 0.72 W/m²K 0.61 W/m²K 32 % 13 % 24 % 32 % 21 % 17 % 23 dB 29 dB 40 dB EP10 # dome walls Clear - Opal - Heatstop Ut-value LT-value g-value Rw-value Skylight +EP25 iDome Skylight +EP25 iDome Skylight +EP25 iDome Skylight +EP25 iDome EP 10 koepel PMMA 6-wandig Opal (H/E/O) 1.30 W/m²K 0.71 W/m²K 0.60 W/m²K 51 % 21 % 38 % 43 % 28 % 23 % 21 dB 27 dB 40 dB EP 10 koepel PC 6-wandig Opal (A/E/O) 1.30 W/m²K 0.71 W/m²K 0.60 W/m²K 50 % 21 % 38 % 41 % 27 % 22 % 21 dB 27 dB 40 dB | https://skylux.eu/en/products/skylux-round-skylight-with-diameter-o-90-cm?variant=50200964628813 | https://skylux.eu/cdn/shop/files/Ronde-bolvormige-acrylaat-lichtkoepel-3-wandig-opaal-0900-mm-lichtkoepel_df31d296-092e-4e46-a379-923a50940bce.png?v=1726572528&width=1600 | https://skylux.eu/cdn/shop/files/Skylux-ronde-lichtkoepel-met-diameter-90-cm-Ronde-lichtkoepel.png?v=1726646508&width=1600 | https://skylux.eu/cdn/shop/files/Skylux-polycarbonaat-lichtkoepel-enkelwandig-heatstop-rond-0900-mm-lichtkoepel_f8e784f6-deeb-4830-8fa9-03907b345265.png?v=1726572528&width=1600 | https://skylux.eu/cdn/shop/files/Skylux-polycarbonaat-lichtkoepel-dubbelwandig-opaal-rond-0900-mm-lichtkoepel_c000a11f-f5f0-43ae-a8ec-ab11fe3592cb.png?v=1726572528&width=1600 | https://skylux.eu/cdn/shop/files/Skylux-acrylaat-lichtkoepel-5-wandig-opaal-rond-0900-mm-lichtkoepel_609607ba-7bca-4c6a-940b-926fb6ee6038.png?v=1726572528&width=1600 |  |  | <meta charset="UTF-8"> <style> table { width: 100%; border-collapse: collapse; } td:nth-child(4) { font-weight: bold; } td:nth-child(7) { font-weight: bold; } td:nth-child(10) { font-weight: bold; } td:nth-child(13) { font-weight: bold; } th { background-color: #0082C8; color: white; padding: 10px; } tr:nth-child(even) { background-color: #E1F3FF; } tr:nth-child(odd) { background-color: white; } td, th { border: 1px solid #ddd; padding: 8px; } .highlight { color: #0082C8; } </style> <table> <thead> <tr> <th rowspan="2">Acrylic PMMA</th> <th rowspan="2"># dome walls</th> <th rowspan="2">Clear - Opal - Heatstop</th> <th colspan="3">Ut-value</th> <th colspan="3">LT-value</th> <th colspan="3">g-value</th> <th colspan="3">Rw-value</th> </tr> <tr> <th>Skylight</th> <th>+EP25</th> <th>iDome</th> <th>Skylight</th> <th>+EP25</th> <th>iDome</th> <th>Skylight</th> <th>+EP25</th> <th>iDome</th> <th>Skylight</th> <th>+EP25</th> <th>iDome</th> </tr> </thead> <tbody> <!-- Adjust the following rows as per your values --> <tr> <td>"</td> <td>single-walled</td> <td>Clear (H)</td> <td>5.17 W/m²K</td> <td>1.19 W/m²K</td> <td>0.93 W/m²K</td> <td>90 %</td> <td>37 %</td> <td>68 %</td> <td>87 %</td> <td>57 %</td> <td>46 %</td> <td>-</td> <td>24 dB</td> <td>40 dB</td> </tr> <tr> <td>"</td> <td>"</td> <td>Opal (O)</td> <td>5.17 W/m²K</td> <td>1.19 W/m²K</td> <td>0.93 W/m²K</td> <td>83 %</td> <td>34 %</td> <td>62 %</td> <td>76 %</td> <td>50 %</td> <td>40 %</td> <td>-</td> <td>24 dB</td> <td>40 dB</td> </tr> <tr> <td>"</td> <td>double-walled</td> <td>Clear (H/H)</td> <td>2.90 W/m²K</td> <td>0.98 W/m²K</td> <td>0.79 W/m²K</td> <td>81 %</td> <td>33 %</td> <td>61 %</td> <td>75 %</td> <td>50 %</td> <td>40 %</td> <td>20 dB</td> <td>26 dB</td> <td>40 dB</td> </tr> <tr> <td>"</td> <td>"</td> <td>Opal (O/O)</td> <td>2.90 W/m²K</td> <td>0.98 W/m²K</td> <td>0.79 W/m²K</td> <td>69 %</td> <td>28 %</td> <td>52 %</td> <td>58 %</td> <td>38 %</td> <td>31 %</td> <td>20 dB</td> <td>26 dB</td> <td>40 dB</td> </tr> <tr> <td>"</td> <td>triple-walled</td> <td>Clear (H/H/H)</td> <td>1.70 W/m²K</td> <td>0.83 W/m²K</td> <td>0.69 W/m²K</td> <td>73 %</td> <td>30 %</td> <td>55 %</td> <td>65 %</td> <td>43 %</td> <td>34 %</td> <td>22 dB</td> <td>28 dB</td> <td>40 dB</td> </tr> <tr> <td>"</td> <td>"</td> <td>Opal (O/H/O)</td> <td>1.70 W/m²K</td> <td>0.83 W/m²K</td> <td>0.69 W/m²K</td> <td>62 %</td> <td>25 %</td> <td>47 %</td> <td>51 %</td> <td>34 %</td> <td>27 %</td> <td>22 dB</td> <td>28 dB</td> <td>40 dB</td> </tr> <tr> <td>"</td> <td>four-walled</td> <td>Clear (H/H/H/H)</td> <td>1.28 W/m²K</td> <td>0.72 W/m²K</td> <td>0.61 W/m²K</td> <td>64 %</td> <td>26 %</td> <td>48 %</td> <td>54 %</td> <td>36 %</td> <td>29 %</td> <td>23 dB</td> <td>29 dB</td> <td>40 dB</td> </tr> <tr> <td>"</td> <td>"</td> <td>Opal (H/H/O/H)</td> <td>1.28 W/m²K</td> <td>0.72 W/m²K</td> <td>0.61 W/m²K</td> <td>59 %</td> <td>24 %</td> <td>44 %</td> <td>48 %</td> <td>32 %</td> <td>25 %</td> <td>23 dB</td> <td>29 dB</td> <td>40 dB</td> </tr> <tr> <td>"</td> <td>five-walled</td> <td>Clear (H/H/H/H/H)</td> <td>0.99 W/m²K</td> <td>0.63 W/m²K</td> <td>0.55 W/m²K</td> <td>58 %</td> <td>24 %</td> <td>44 %</td> <td>47 %</td> <td>31 %</td> <td>25 %</td> <td>24 dB</td> <td>30 dB</td> <td>40 dB</td> </tr> <tr> <td>"</td> <td>"</td> <td>Opal (O/H/H/H/H)</td> <td>0.99 W/m²K</td> <td>0.63 W/m²K</td> <td>0.55 W/m²K</td> <td>53 %</td> <td>22 %</td> <td>40 %</td> <td>41 %</td> <td>27 %</td> <td>22 %</td> <td>24 dB</td> <td>30 dB</td> <td>40 dB</td> </tr> </tbody> <thead> <tr> <th rowspan="2">Polycarbonate PC</th> <th rowspan="2"># dome walls</th> <th rowspan="2">Clear - Opal - Heatstop</th> <th colspan="3">Ut-value</th> <th colspan="3">LT-value</th> <th colspan="3">g-value</th> <th colspan="3">Rw-value</th> </tr> <tr> <th>Skylight</th> <th>+EP25</th> <th>iDome</th> <th>Skylight</th> <th>+EP25</th> <th>iDome</th> <th>Skylight</th> <th>+EP25</th> <th>iDome</th> <th>Skylight</th> <th>+EP25</th> <th>iDome</th> </tr> </thead> <tbody> <tr> <td>"</td> <td>single-walled</td> <td>Clear (A)</td> <td>5.17 W/m²K</td> <td>1.19 W/m²K</td> <td>0.93 W/m²K</td> <td>88 %</td> <td>36 %</td> <td>66 %</td> <td>83 %</td> <td>55 %</td> <td>44 %</td> <td>-</td> <td>24 dB</td> <td>40 dB</td> </tr> <tr> <td>"</td> <td>"</td> <td>Opal (D)</td> <td>5.17 W/m²K</td> <td>1.19 W/m²K</td> <td>0.93 W/m²K</td> <td>58 %</td> <td>24 %</td> <td>44 %</td> <td>60 %</td> <td>40 %</td> <td>32 %</td> <td>-</td> <td>24 dB</td> <td>40 dB</td> </tr> <tr> <td>"</td> <td>double-walled</td> <td>Clear (A/H)</td> <td>2.90 W/m²K</td> <td>0.98 W/m²K</td> <td>0.79 W/m²K</td> <td>79 %</td> <td>32 %</td> <td>59 %</td> <td>72 %</td> <td>48 %</td> <td>38 %</td> <td>20 dB</td> <td>26 dB</td> <td>40 dB</td> </tr> <tr> <td>"</td> <td>"</td> <td>Clear (A/A)</td> <td>2.90 W/m²K</td> <td>0.98 W/m²K</td> <td>0.79 W/m²K</td> <td>77 %</td> <td>32 %</td> <td>58 %</td> <td>69 %</td> <td>46 %</td> <td>37 %</td> <td>20 dB</td> <td>26 dB</td> <td>40 dB</td> </tr> <tr> <td>"</td> <td>"</td> <td>Opal (A/O)</td> <td>2.90 W/m²K</td> <td>0.98 W/m²K</td> <td>0.79 W/m²K</td> <td>73 %</td> <td>30 %</td> <td>55 %</td> <td>63 %</td> <td>42 %</td> <td>33 %</td> <td>20 dB</td> <td>26 dB</td> <td>40 dB</td> </tr> <tr> <td>"</td> <td>"</td> <td>Opal (A/D)</td> <td>2.90 W/m²K</td> <td>0.98 W/m²K</td> <td>0.79 W/m²K</td> <td>51 %</td> <td>21 %</td> <td>38 %</td> <td>50 %</td> <td>33 %</td> <td>27 %</td> <td>20 dB</td> <td>26 dB</td> <td>40 dB</td> </tr> <tr> <td>"</td> <td>triple-walled</td> <td>Clear (A/H/H)</td> <td>1.70 W/m²K</td> <td>0.83 W/m²K</td> <td>0.69 W/m²K</td> <td>71 %</td> <td>29 %</td> <td>53 %</td> <td>63 %</td> <td>42 %</td> <td>33 %</td> <td>22 dB</td> <td>28 dB</td> <td>40 dB</td> </tr> <tr> <td>"</td> <td>"</td> <td>Opal (A/O/O)</td> <td>1.70 W/m²K</td> <td>0.83 W/m²K</td> <td>0.69 W/m²K</td> <td>61 %</td> <td>25 %</td> <td>46 %</td> <td>48 %</td> <td>32 %</td> <td>25 %</td> <td>22 dB</td> <td>28 dB</td> <td>40 dB</td> </tr> <tr> <td>"</td> <td>four-walled</td> <td>Clear (A/H/H/H)</td> <td>1.28 W/m²K</td> <td>0.72 W/m²K</td> <td>0.61 W/m²K</td> <td>64 %</td> <td>26 %</td> <td>48 %</td> <td>52 %</td> <td>34 %</td> <td>28 %</td> <td>23 dB</td> <td>29 dB</td> <td>40 dB</td> </tr> <tr> <td>"</td> <td>"</td> <td>Opal (A/H/O/H)</td> <td>1.28 W/m²K</td> <td>0.72 W/m²K</td> <td>0.61 W/m²K</td> <td>59 %</td> <td>24 %</td> <td>44 %</td> <td>46 %</td> <td>30 %</td> <td>24 %</td> <td>23 dB</td> <td>29 dB</td> <td>40 dB</td> </tr> <tr> <td>"</td> <td>five-walled</td> <td>Clear (A/H/H/H/H)</td> <td>0.99 W/m²K</td> <td>0.63 W/m²K</td> <td>0.55 W/m²K</td> <td>58 %</td> <td>24 %</td> <td>44 %</td> <td>47 %</td> <td>31 %</td> <td>25 %</td> <td>24 dB</td> <td>30 dB</td> <td>40 dB</td> </tr> <tr> <td>"</td> <td>"</td> <td>Opal (A/H/O/H/H)</td> <td>0.99 W/m²K</td> <td>0.63 W/m²K</td> <td>0.55 W/m²K</td> <td>53 %</td> <td>22 %</td> <td>40 %</td> <td>41 %</td> <td>27 %</td> <td>22 %</td> <td>24 dB</td> <td>30 dB</td> <td>40 dB</td> </tr> </tbody> <thead> <tr> <th rowspan="2">PC Heatstop</th> <th rowspan="2"># dome walls</th> <th rowspan="2">Clear - Opal - Heatstop</th> <th colspan="3">Ut-value</th> <th colspan="3">LT-value</th> <th colspan="3">g-value</th> <th colspan="3">Rw-value</th> </tr> <tr> <th>Skylight</th> <th>+EP25</th> <th>iDome</th> <th>Skylight</th> <th>+EP25</th> <th>iDome</th> <th>Skylight</th> <th>+EP25</th> <th>iDome</th> <th>Skylight</th> <th>+EP25</th> <th>iDome</th> </tr> </thead> <tbody> <tr> <td>"</td> <td>single-walled</td> <td>Heatstop Opal (T)</td> <td>5.17 W/m²K</td> <td>1.19 W/m²K</td> <td>0.93 W/m²K</td> <td>49 %</td> <td>20 %</td> <td>37 %</td> <td>59 %</td> <td>39 %</td> <td>31 %</td> <td>-</td> <td>24 dB</td> <td>40 dB</td> </tr> <tr> <td>"</td> <td>double-walled</td> <td>Clear (T/H)</td> <td>2.90 W/m²K</td> <td>0.98 W/m²K</td> <td>0.79 W/m²K</td> <td>44 %</td> <td>18 %</td> <td>33 %</td> <td>51 %</td> <td>34 %</td> <td>27 %</td> <td>20 dB</td> <td>26 dB</td> <td>40 dB</td> </tr> <tr> <td>"</td> <td>"</td> <td>Opal (T/O)</td> <td>2.90 W/m²K</td> <td>0.98 W/m²K</td> <td>0.79 W/m²K</td> <td>41 %</td> <td>17 %</td> <td>31 %</td> <td>45 %</td> <td>30 %</td> <td>24 %</td> <td>20 dB</td> <td>26 dB</td> <td>40 dB</td> </tr> <tr> <td>"</td> <td>triple-walled</td> <td>Clear (T/H/H)</td> <td>1.70 W/m²K</td> <td>0.83 W/m²K</td> <td>0.69 W/m²K</td> <td>40 %</td> <td>16 %</td> <td>30 %</td> <td>44 %</td> <td>29 %</td> <td>23 %</td> <td>22 dB</td> <td>28 dB</td> <td>40 dB</td> </tr> <tr> <td>"</td> <td>"</td> <td>Opal (T/H/O)</td> <td>1.70 W/m²K</td> <td>0.83 W/m²K</td> <td>0.69 W/m²K</td> <td>37 %</td> <td>15 %</td> <td>28 %</td> <td>39 %</td> <td>26 %</td> <td>21 %</td> <td>22 dB</td> <td>28 dB</td> <td>40 dB</td> </tr> <tr> <td>"</td> <td>four-walled</td> <td>Clear (T/H/H/H)</td> <td>1.28 W/m²K</td> <td>0.72 W/m²K</td> <td>0.61 W/m²K</td> <td>35 %</td> <td>14 %</td> <td>26 %</td> <td>37 %</td> <td>24 %</td> <td>20 %</td> <td>23 dB</td> <td>29 dB</td> <td>40 dB</td> </tr> <tr> <td>"</td> <td>"</td> <td>Opal (T/H/O/H)</td> <td>1.28 W/m²K</td> <td>0.72 W/m²K</td> <td>0.61 W/m²K</td> <td>32 %</td> <td>13 %</td> <td>24 %</td> <td>32 %</td> <td>21 %</td> <td>17 %</td> <td>23 dB</td> <td>29 dB</td> <td>40 dB</td> </tr> </tbody> <thead> <tr> <th rowspan="2">EP10</th> <th rowspan="2"># dome walls</th> <th rowspan="2">Clear - Opal - Heatstop</th> <th colspan="3">Ut-value</th> <th colspan="3">LT-value</th> <th colspan="3">g-value</th> <th colspan="3">Rw-value</th> </tr> <tr> <th>Skylight</th> <th>+EP25</th> <th>iDome</th> <th>Skylight</th> <th>+EP25</th> <th>iDome</th> <th>Skylight</th> <th>+EP25</th> <th>iDome</th> <th>Skylight</th> <th>+EP25</th> <th>iDome</th> </tr> </thead> <tbody> <tr> <td>EP 10 koepel PMMA</td> <td>6-wandig</td> <td>Opal (H/E/O)</td> <td>1.30 W/m²K</td> <td>0.71 W/m²K</td> <td>0.60 W/m²K</td> <td>51 %</td> <td>21 %</td> <td>38 %</td> <td>43 %</td> <td>28 %</td> <td>23 %</td> <td>21 dB</td> <td>27 dB</td> <td>40 dB</td> </tr> <tr> <td>EP 10 koepel PC</td> <td>6-wandig</td> <td>Opal (A/E/O)</td> <td>1.30 W/m²K</td> <td>0.71 W/m²K</td> <td>0.60 W/m²K</td> <td>50 %</td> <td>21 %</td> <td>38 %</td> <td>41 %</td> <td>27 %</td> <td>22 %</td> <td>21 dB</td> <td>27 dB</td> <td>40 dB</td> </tr> </tbody> </table> | skylux-round-skylight-with-diameter-o-90-cm | 9754045907277 | 50200964628813
Skylights | Round skylight | Skylux | Skylux round skylight with diameter Ø 90 cm | Triple-walled (1.70 W/m²K) Heated space? Choose this version or higher! / Polycarbonate (250 times more impact-resistant than glass) / Clear * view just like glass (HHH) | 12941 | 5412970129417 | 1004.3 | Yes | 35-45 | 9.51 | Number of walls | Triple-walled (1.70 W/m²K) Heated space? Choose this version or higher! | Material | Polycarbonate (250 times more impact-resistant than glass) | Choose clear, opal or heatstop | Clear * view just like glass (HHH) |  |  |  | 90cm |  |  | Round | [9 empty] | D |  |  | For heated areas, we recommend at least a 3-walled skylight for optimal insulation. | Acrylic PMMA # dome walls Clear - Opal - Heatstop Ut-value LT-value g-value Rw-value Skylight +EP25 iDome Skylight +EP25 iDome Skylight +EP25 iDome Skylight +EP25 iDome " single-walled Clear (H) 5.17 W/m²K 1.19 W/m²K 0.93 W/m²K 90 % 37 % 68 % 87 % 57 % 46 % - 24 dB 40 dB " " Opal (O) 5.17 W/m²K 1.19 W/m²K 0.93 W/m²K 83 % 34 % 62 % 76 % 50 % 40 % - 24 dB 40 dB " double-walled Clear (H/H) 2.90 W/m²K 0.98 W/m²K 0.79 W/m²K 81 % 33 % 61 % 75 % 50 % 40 % 20 dB 26 dB 40 dB " " Opal (O/O) 2.90 W/m²K 0.98 W/m²K 0.79 W/m²K 69 % 28 % 52 % 58 % 38 % 31 % 20 dB 26 dB 40 dB " triple-walled Clear (H/H/H) 1.70 W/m²K 0.83 W/m²K 0.69 W/m²K 73 % 30 % 55 % 65 % 43 % 34 % 22 dB 28 dB 40 dB " " Opal (O/H/O) 1.70 W/m²K 0.83 W/m²K 0.69 W/m²K 62 % 25 % 47 % 51 % 34 % 27 % 22 dB 28 dB 40 dB " four-walled Clear (H/H/H/H) 1.28 W/m²K 0.72 W/m²K 0.61 W/m²K 64 % 26 % 48 % 54 % 36 % 29 % 23 dB 29 dB 40 dB " " Opal (H/H/O/H) 1.28 W/m²K 0.72 W/m²K 0.61 W/m²K 59 % 24 % 44 % 48 % 32 % 25 % 23 dB 29 dB 40 dB " five-walled Clear (H/H/H/H/H) 0.99 W/m²K 0.63 W/m²K 0.55 W/m²K 58 % 24 % 44 % 47 % 31 % 25 % 24 dB 30 dB 40 dB " " Opal (O/H/H/H/H) 0.99 W/m²K 0.63 W/m²K 0.55 W/m²K 53 % 22 % 40 % 41 % 27 % 22 % 24 dB 30 dB 40 dB Polycarbonate PC # dome walls Clear - Opal - Heatstop Ut-value LT-value g-value Rw-value Skylight +EP25 iDome Skylight +EP25 iDome Skylight +EP25 iDome Skylight +EP25 iDome " single-walled Clear (A) 5.17 W/m²K 1.19 W/m²K 0.93 W/m²K 88 % 36 % 66 % 83 % 55 % 44 % - 24 dB 40 dB " " Opal (D) 5.17 W/m²K 1.19 W/m²K 0.93 W/m²K 58 % 24 % 44 % 60 % 40 % 32 % - 24 dB 40 dB " double-walled Clear (A/H) 2.90 W/m²K 0.98 W/m²K 0.79 W/m²K 79 % 32 % 59 % 72 % 48 % 38 % 20 dB 26 dB 40 dB " " Clear (A/A) 2.90 W/m²K 0.98 W/m²K 0.79 W/m²K 77 % 32 % 58 % 69 % 46 % 37 % 20 dB 26 dB 40 dB " " Opal (A/O) 2.90 W/m²K 0.98 W/m²K 0.79 W/m²K 73 % 30 % 55 % 63 % 42 % 33 % 20 dB 26 dB 40 dB " " Opal (A/D) 2.90 W/m²K 0.98 W/m²K 0.79 W/m²K 51 % 21 % 38 % 50 % 33 % 27 % 20 dB 26 dB 40 dB " triple-walled Clear (A/H/H) 1.70 W/m²K 0.83 W/m²K 0.69 W/m²K 71 % 29 % 53 % 63 % 42 % 33 % 22 dB 28 dB 40 dB " " Opal (A/O/O) 1.70 W/m²K 0.83 W/m²K 0.69 W/m²K 61 % 25 % 46 % 48 % 32 % 25 % 22 dB 28 dB 40 dB " four-walled Clear (A/H/H/H) 1.28 W/m²K 0.72 W/m²K 0.61 W/m²K 64 % 26 % 48 % 52 % 34 % 28 % 23 dB 29 dB 40 dB " " Opal (A/H/O/H) 1.28 W/m²K 0.72 W/m²K 0.61 W/m²K 59 % 24 % 44 % 46 % 30 % 24 % 23 dB 29 dB 40 dB " five-walled Clear (A/H/H/H/H) 0.99 W/m²K 0.63 W/m²K 0.55 W/m²K 58 % 24 % 44 % 47 % 31 % 25 % 24 dB 30 dB 40 dB " " Opal (A/H/O/H/H) 0.99 W/m²K 0.63 W/m²K 0.55 W/m²K 53 % 22 % 40 % 41 % 27 % 22 % 24 dB 30 dB 40 dB PC Heatstop # dome walls Clear - Opal - Heatstop Ut-value LT-value g-value Rw-value Skylight +EP25 iDome Skylight +EP25 iDome Skylight +EP25 iDome Skylight +EP25 iDome " single-walled Heatstop Opal (T) 5.17 W/m²K 1.19 W/m²K 0.93 W/m²K 49 % 20 % 37 % 59 % 39 % 31 % - 24 dB 40 dB " double-walled Clear (T/H) 2.90 W/m²K 0.98 W/m²K 0.79 W/m²K 44 % 18 % 33 % 51 % 34 % 27 % 20 dB 26 dB 40 dB " " Opal (T/O) 2.90 W/m²K 0.98 W/m²K 0.79 W/m²K 41 % 17 % 31 % 45 % 30 % 24 % 20 dB 26 dB 40 dB " triple-walled Clear (T/H/H) 1.70 W/m²K 0.83 W/m²K 0.69 W/m²K 40 % 16 % 30 % 44 % 29 % 23 % 22 dB 28 dB 40 dB " " Opal (T/H/O) 1.70 W/m²K 0.83 W/m²K 0.69 W/m²K 37 % 15 % 28 % 39 % 26 % 21 % 22 dB 28 dB 40 dB " four-walled Clear (T/H/H/H) 1.28 W/m²K 0.72 W/m²K 0.61 W/m²K 35 % 14 % 26 % 37 % 24 % 20 % 23 dB 29 dB 40 dB " " Opal (T/H/O/H) 1.28 W/m²K 0.72 W/m²K 0.61 W/m²K 32 % 13 % 24 % 32 % 21 % 17 % 23 dB 29 dB 40 dB EP10 # dome walls Clear - Opal - Heatstop Ut-value LT-value g-value Rw-value Skylight +EP25 iDome Skylight +EP25 iDome Skylight +EP25 iDome Skylight +EP25 iDome EP 10 koepel PMMA 6-wandig Opal (H/E/O) 1.30 W/m²K 0.71 W/m²K 0.60 W/m²K 51 % 21 % 38 % 43 % 28 % 23 % 21 dB 27 dB 40 dB EP 10 koepel PC 6-wandig Opal (A/E/O) 1.30 W/m²K 0.71 W/m²K 0.60 W/m²K 50 % 21 % 38 % 41 % 27 % 22 % 21 dB 27 dB 40 dB | https://skylux.eu/en/products/skylux-round-skylight-with-diameter-o-90-cm?variant=50200965218637 | https://skylux.eu/cdn/shop/files/Ronde-bolvormige-pantser-lichtkoepel-3-wandig-helder-0900-mm-lichtkoepel_41f6ecf0-8641-449e-af03-5a5706e54f57.png?v=1726572528&width=1600 | https://skylux.eu/cdn/shop/files/Skylux-ronde-lichtkoepel-met-diameter-90-cm-Ronde-lichtkoepel.png?v=1726646508&width=1600 | https://skylux.eu/cdn/shop/files/Skylux-polycarbonaat-lichtkoepel-enkelwandig-heatstop-rond-0900-mm-lichtkoepel_f8e784f6-deeb-4830-8fa9-03907b345265.png?v=1726572528&width=1600 | https://skylux.eu/cdn/shop/files/Skylux-polycarbonaat-lichtkoepel-dubbelwandig-opaal-rond-0900-mm-lichtkoepel_c000a11f-f5f0-43ae-a8ec-ab11fe3592cb.png?v=1726572528&width=1600 | https://skylux.eu/cdn/shop/files/Skylux-acrylaat-lichtkoepel-5-wandig-opaal-rond-0900-mm-lichtkoepel_609607ba-7bca-4c6a-940b-926fb6ee6038.png?v=1726572528&width=1600 |  |  | <meta charset="UTF-8"> <style> table { width: 100%; border-collapse: collapse; } td:nth-child(4) { font-weight: bold; } td:nth-child(7) { font-weight: bold; } td:nth-child(10) { font-weight: bold; } td:nth-child(13) { font-weight: bold; } th { background-color: #0082C8; color: white; padding: 10px; } tr:nth-child(even) { background-color: #E1F3FF; } tr:nth-child(odd) { background-color: white; } td, th { border: 1px solid #ddd; padding: 8px; } .highlight { color: #0082C8; } </style> <table> <thead> <tr> <th rowspan="2">Acrylic PMMA</th> <th rowspan="2"># dome walls</th> <th rowspan="2">Clear - Opal - Heatstop</th> <th colspan="3">Ut-value</th> <th colspan="3">LT-value</th> <th colspan="3">g-value</th> <th colspan="3">Rw-value</th> </tr> <tr> <th>Skylight</th> <th>+EP25</th> <th>iDome</th> <th>Skylight</th> <th>+EP25</th> <th>iDome</th> <th>Skylight</th> <th>+EP25</th> <th>iDome</th> <th>Skylight</th> <th>+EP25</th> <th>iDome</th> </tr> </thead> <tbody> <!-- Adjust the following rows as per your values --> <tr> <td>"</td> <td>single-walled</td> <td>Clear (H)</td> <td>5.17 W/m²K</td> <td>1.19 W/m²K</td> <td>0.93 W/m²K</td> <td>90 %</td> <td>37 %</td> <td>68 %</td> <td>87 %</td> <td>57 %</td> <td>46 %</td> <td>-</td> <td>24 dB</td> <td>40 dB</td> </tr> <tr> <td>"</td> <td>"</td> <td>Opal (O)</td> <td>5.17 W/m²K</td> <td>1.19 W/m²K</td> <td>0.93 W/m²K</td> <td>83 %</td> <td>34 %</td> <td>62 %</td> <td>76 %</td> <td>50 %</td> <td>40 %</td> <td>-</td> <td>24 dB</td> <td>40 dB</td> </tr> <tr> <td>"</td> <td>double-walled</td> <td>Clear (H/H)</td> <td>2.90 W/m²K</td> <td>0.98 W/m²K</td> <td>0.79 W/m²K</td> <td>81 %</td> <td>33 %</td> <td>61 %</td> <td>75 %</td> <td>50 %</td> <td>40 %</td> <td>20 dB</td> <td>26 dB</td> <td>40 dB</td> </tr> <tr> <td>"</td> <td>"</td> <td>Opal (O/O)</td> <td>2.90 W/m²K</td> <td>0.98 W/m²K</td> <td>0.79 W/m²K</td> <td>69 %</td> <td>28 %</td> <td>52 %</td> <td>58 %</td> <td>38 %</td> <td>31 %</td> <td>20 dB</td> <td>26 dB</td> <td>40 dB</td> </tr> <tr> <td>"</td> <td>triple-walled</td> <td>Clear (H/H/H)</td> <td>1.70 W/m²K</td> <td>0.83 W/m²K</td> <td>0.69 W/m²K</td> <td>73 %</td> <td>30 %</td> <td>55 %</td> <td>65 %</td> <td>43 %</td> <td>34 %</td> <td>22 dB</td> <td>28 dB</td> <td>40 dB</td> </tr> <tr> <td>"</td> <td>"</td> <td>Opal (O/H/O)</td> <td>1.70 W/m²K</td> <td>0.83 W/m²K</td> <td>0.69 W/m²K</td> <td>62 %</td> <td>25 %</td> <td>47 %</td> <td>51 %</td> <td>34 %</td> <td>27 %</td> <td>22 dB</td> <td>28 dB</td> <td>40 dB</td> </tr> <tr> <td>"</td> <td>four-walled</td> <td>Clear (H/H/H/H)</td> <td>1.28 W/m²K</td> <td>0.72 W/m²K</td> <td>0.61 W/m²K</td> <td>64 %</td> <td>26 %</td> <td>48 %</td> <td>54 %</td> <td>36 %</td> <td>29 %</td> <td>23 dB</td> <td>29 dB</td> <td>40 dB</td> </tr> <tr> <td>"</td> <td>"</td> <td>Opal (H/H/O/H)</td> <td>1.28 W/m²K</td> <td>0.72 W/m²K</td> <td>0.61 W/m²K</td> <td>59 %</td> <td>24 %</td> <td>44 %</td> <td>48 %</td> <td>32 %</td> <td>25 %</td> <td>23 dB</td> <td>29 dB</td> <td>40 dB</td> </tr> <tr> <td>"</td> <td>five-walled</td> <td>Clear (H/H/H/H/H)</td> <td>0.99 W/m²K</td> <td>0.63 W/m²K</td> <td>0.55 W/m²K</td> <td>58 %</td> <td>24 %</td> <td>44 %</td> <td>47 %</td> <td>31 %</td> <td>25 %</td> <td>24 dB</td> <td>30 dB</td> <td>40 dB</td> </tr> <tr> <td>"</td> <td>"</td> <td>Opal (O/H/H/H/H)</td> <td>0.99 W/m²K</td> <td>0.63 W/m²K</td> <td>0.55 W/m²K</td> <td>53 %</td> <td>22 %</td> <td>40 %</td> <td>41 %</td> <td>27 %</td> <td>22 %</td> <td>24 dB</td> <td>30 dB</td> <td>40 dB</td> </tr> </tbody> <thead> <tr> <th rowspan="2">Polycarbonate PC</th> <th rowspan="2"># dome walls</th> <th rowspan="2">Clear - Opal - Heatstop</th> <th colspan="3">Ut-value</th> <th colspan="3">LT-value</th> <th colspan="3">g-value</th> <th colspan="3">Rw-value</th> </tr> <tr> <th>Skylight</th> <th>+EP25</th> <th>iDome</th> <th>Skylight</th> <th>+EP25</th> <th>iDome</th> <th>Skylight</th> <th>+EP25</th> <th>iDome</th> <th>Skylight</th> <th>+EP25</th> <th>iDome</th> </tr> </thead> <tbody> <tr> <td>"</td> <td>single-walled</td> <td>Clear (A)</td> <td>5.17 W/m²K</td> <td>1.19 W/m²K</td> <td>0.93 W/m²K</td> <td>88 %</td> <td>36 %</td> <td>66 %</td> <td>83 %</td> <td>55 %</td> <td>44 %</td> <td>-</td> <td>24 dB</td> <td>40 dB</td> </tr> <tr> <td>"</td> <td>"</td> <td>Opal (D)</td> <td>5.17 W/m²K</td> <td>1.19 W/m²K</td> <td>0.93 W/m²K</td> <td>58 %</td> <td>24 %</td> <td>44 %</td> <td>60 %</td> <td>40 %</td> <td>32 %</td> <td>-</td> <td>24 dB</td> <td>40 dB</td> </tr> <tr> <td>"</td> <td>double-walled</td> <td>Clear (A/H)</td> <td>2.90 W/m²K</td> <td>0.98 W/m²K</td> <td>0.79 W/m²K</td> <td>79 %</td> <td>32 %</td> <td>59 %</td> <td>72 %</td> <td>48 %</td> <td>38 %</td> <td>20 dB</td> <td>26 dB</td> <td>40 dB</td> </tr> <tr> <td>"</td> <td>"</td> <td>Clear (A/A)</td> <td>2.90 W/m²K</td> <td>0.98 W/m²K</td> <td>0.79 W/m²K</td> <td>77 %</td> <td>32 %</td> <td>58 %</td> <td>69 %</td> <td>46 %</td> <td>37 %</td> <td>20 dB</td> <td>26 dB</td> <td>40 dB</td> </tr> <tr> <td>"</td> <td>"</td> <td>Opal (A/O)</td> <td>2.90 W/m²K</td> <td>0.98 W/m²K</td> <td>0.79 W/m²K</td> <td>73 %</td> <td>30 %</td> <td>55 %</td> <td>63 %</td> <td>42 %</td> <td>33 %</td> <td>20 dB</td> <td>26 dB</td> <td>40 dB</td> </tr> <tr> <td>"</td> <td>"</td> <td>Opal (A/D)</td> <td>2.90 W/m²K</td> <td>0.98 W/m²K</td> <td>0.79 W/m²K</td> <td>51 %</td> <td>21 %</td> <td>38 %</td> <td>50 %</td> <td>33 %</td> <td>27 %</td> <td>20 dB</td> <td>26 dB</td> <td>40 dB</td> </tr> <tr> <td>"</td> <td>triple-walled</td> <td>Clear (A/H/H)</td> <td>1.70 W/m²K</td> <td>0.83 W/m²K</td> <td>0.69 W/m²K</td> <td>71 %</td> <td>29 %</td> <td>53 %</td> <td>63 %</td> <td>42 %</td> <td>33 %</td> <td>22 dB</td> <td>28 dB</td> <td>40 dB</td> </tr> <tr> <td>"</td> <td>"</td> <td>Opal (A/O/O)</td> <td>1.70 W/m²K</td> <td>0.83 W/m²K</td> <td>0.69 W/m²K</td> <td>61 %</td> <td>25 %</td> <td>46 %</td> <td>48 %</td> <td>32 %</td> <td>25 %</td> <td>22 dB</td> <td>28 dB</td> <td>40 dB</td> </tr> <tr> <td>"</td> <td>four-walled</td> <td>Clear (A/H/H/H)</td> <td>1.28 W/m²K</td> <td>0.72 W/m²K</td> <td>0.61 W/m²K</td> <td>64 %</td> <td>26 %</td> <td>48 %</td> <td>52 %</td> <td>34 %</td> <td>28 %</td> <td>23 dB</td> <td>29 dB</td> <td>40 dB</td> </tr> <tr> <td>"</td> <td>"</td> <td>Opal (A/H/O/H)</td> <td>1.28 W/m²K</td> <td>0.72 W/m²K</td> <td>0.61 W/m²K</td> <td>59 %</td> <td>24 %</td> <td>44 %</td> <td>46 %</td> <td>30 %</td> <td>24 %</td> <td>23 dB</td> <td>29 dB</td> <td>40 dB</td> </tr> <tr> <td>"</td> <td>five-walled</td> <td>Clear (A/H/H/H/H)</td> <td>0.99 W/m²K</td> <td>0.63 W/m²K</td> <td>0.55 W/m²K</td> <td>58 %</td> <td>24 %</td> <td>44 %</td> <td>47 %</td> <td>31 %</td> <td>25 %</td> <td>24 dB</td> <td>30 dB</td> <td>40 dB</td> </tr> <tr> <td>"</td> <td>"</td> <td>Opal (A/H/O/H/H)</td> <td>0.99 W/m²K</td> <td>0.63 W/m²K</td> <td>0.55 W/m²K</td> <td>53 %</td> <td>22 %</td> <td>40 %</td> <td>41 %</td> <td>27 %</td> <td>22 %</td> <td>24 dB</td> <td>30 dB</td> <td>40 dB</td> </tr> </tbody> <thead> <tr> <th rowspan="2">PC Heatstop</th> <th rowspan="2"># dome walls</th> <th rowspan="2">Clear - Opal - Heatstop</th> <th colspan="3">Ut-value</th> <th colspan="3">LT-value</th> <th colspan="3">g-value</th> <th colspan="3">Rw-value</th> </tr> <tr> <th>Skylight</th> <th>+EP25</th> <th>iDome</th> <th>Skylight</th> <th>+EP25</th> <th>iDome</th> <th>Skylight</th> <th>+EP25</th> <th>iDome</th> <th>Skylight</th> <th>+EP25</th> <th>iDome</th> </tr> </thead> <tbody> <tr> <td>"</td> <td>single-walled</td> <td>Heatstop Opal (T)</td> <td>5.17 W/m²K</td> <td>1.19 W/m²K</td> <td>0.93 W/m²K</td> <td>49 %</td> <td>20 %</td> <td>37 %</td> <td>59 %</td> <td>39 %</td> <td>31 %</td> <td>-</td> <td>24 dB</td> <td>40 dB</td> </tr> <tr> <td>"</td> <td>double-walled</td> <td>Clear (T/H)</td> <td>2.90 W/m²K</td> <td>0.98 W/m²K</td> <td>0.79 W/m²K</td> <td>44 %</td> <td>18 %</td> <td>33 %</td> <td>51 %</td> <td>34 %</td> <td>27 %</td> <td>20 dB</td> <td>26 dB</td> <td>40 dB</td> </tr> <tr> <td>"</td> <td>"</td> <td>Opal (T/O)</td> <td>2.90 W/m²K</td> <td>0.98 W/m²K</td> <td>0.79 W/m²K</td> <td>41 %</td> <td>17 %</td> <td>31 %</td> <td>45 %</td> <td>30 %</td> <td>24 %</td> <td>20 dB</td> <td>26 dB</td> <td>40 dB</td> </tr> <tr> <td>"</td> <td>triple-walled</td> <td>Clear (T/H/H)</td> <td>1.70 W/m²K</td> <td>0.83 W/m²K</td> <td>0.69 W/m²K</td> <td>40 %</td> <td>16 %</td> <td>30 %</td> <td>44 %</td> <td>29 %</td> <td>23 %</td> <td>22 dB</td> <td>28 dB</td> <td>40 dB</td> </tr> <tr> <td>"</td> <td>"</td> <td>Opal (T/H/O)</td> <td>1.70 W/m²K</td> <td>0.83 W/m²K</td> <td>0.69 W/m²K</td> <td>37 %</td> <td>15 %</td> <td>28 %</td> <td>39 %</td> <td>26 %</td> <td>21 %</td> <td>22 dB</td> <td>28 dB</td> <td>40 dB</td> </tr> <tr> <td>"</td> <td>four-walled</td> <td>Clear (T/H/H/H)</td> <td>1.28 W/m²K</td> <td>0.72 W/m²K</td> <td>0.61 W/m²K</td> <td>35 %</td> <td>14 %</td> <td>26 %</td> <td>37 %</td> <td>24 %</td> <td>20 %</td> <td>23 dB</td> <td>29 dB</td> <td>40 dB</td> </tr> <tr> <td>"</td> <td>"</td> <td>Opal (T/H/O/H)</td> <td>1.28 W/m²K</td> <td>0.72 W/m²K</td> <td>0.61 W/m²K</td> <td>32 %</td> <td>13 %</td> <td>24 %</td> <td>32 %</td> <td>21 %</td> <td>17 %</td> <td>23 dB</td> <td>29 dB</td> <td>40 dB</td> </tr> </tbody> <thead> <tr> <th rowspan="2">EP10</th> <th rowspan="2"># dome walls</th> <th rowspan="2">Clear - Opal - Heatstop</th> <th colspan="3">Ut-value</th> <th colspan="3">LT-value</th> <th colspan="3">g-value</th> <th colspan="3">Rw-value</th> </tr> <tr> <th>Skylight</th> <th>+EP25</th> <th>iDome</th> <th>Skylight</th> <th>+EP25</th> <th>iDome</th> <th>Skylight</th> <th>+EP25</th> <th>iDome</th> <th>Skylight</th> <th>+EP25</th> <th>iDome</th> </tr> </thead> <tbody> <tr> <td>EP 10 koepel PMMA</td> <td>6-wandig</td> <td>Opal (H/E/O)</td> <td>1.30 W/m²K</td> <td>0.71 W/m²K</td> <td>0.60 W/m²K</td> <td>51 %</td> <td>21 %</td> <td>38 %</td> <td>43 %</td> <td>28 %</td> <td>23 %</td> <td>21 dB</td> <td>27 dB</td> <td>40 dB</td> </tr> <tr> <td>EP 10 koepel PC</td> <td>6-wandig</td> <td>Opal (A/E/O)</td> <td>1.30 W/m²K</td> <td>0.71 W/m²K</td> <td>0.60 W/m²K</td> <td>50 %</td> <td>21 %</td> <td>38 %</td> <td>41 %</td> <td>27 %</td> <td>22 %</td> <td>21 dB</td> <td>27 dB</td> <td>40 dB</td> </tr> </tbody> </table> | skylux-round-skylight-with-diameter-o-90-cm | 9754045907277 | 50200965218637
Skylights | Round skylight | Skylux | Skylux round skylight with diameter Ø 90 cm | Triple-walled (1.70 W/m²K) Heated space? Choose this version or higher! / Polycarbonate (250 times more impact-resistant than glass) / Opal * (frosted glass) non-transparent (HOO) | 5635 | 5412970056355 | 1004.3 | Yes | 35-45 | 9.51 | Number of walls | Triple-walled (1.70 W/m²K) Heated space? Choose this version or higher! | Material | Polycarbonate (250 times more impact-resistant than glass) | Choose clear, opal or heatstop | Opal * (frosted glass) non-transparent (HOO) |  |  |  | 90cm |  |  | Round | [9 empty] | D |  |  | For heated areas, we recommend at least a 3-walled skylight for optimal insulation. | Acrylic PMMA # dome walls Clear - Opal - Heatstop Ut-value LT-value g-value Rw-value Skylight +EP25 iDome Skylight +EP25 iDome Skylight +EP25 iDome Skylight +EP25 iDome " single-walled Clear (H) 5.17 W/m²K 1.19 W/m²K 0.93 W/m²K 90 % 37 % 68 % 87 % 57 % 46 % - 24 dB 40 dB " " Opal (O) 5.17 W/m²K 1.19 W/m²K 0.93 W/m²K 83 % 34 % 62 % 76 % 50 % 40 % - 24 dB 40 dB " double-walled Clear (H/H) 2.90 W/m²K 0.98 W/m²K 0.79 W/m²K 81 % 33 % 61 % 75 % 50 % 40 % 20 dB 26 dB 40 dB " " Opal (O/O) 2.90 W/m²K 0.98 W/m²K 0.79 W/m²K 69 % 28 % 52 % 58 % 38 % 31 % 20 dB 26 dB 40 dB " triple-walled Clear (H/H/H) 1.70 W/m²K 0.83 W/m²K 0.69 W/m²K 73 % 30 % 55 % 65 % 43 % 34 % 22 dB 28 dB 40 dB " " Opal (O/H/O) 1.70 W/m²K 0.83 W/m²K 0.69 W/m²K 62 % 25 % 47 % 51 % 34 % 27 % 22 dB 28 dB 40 dB " four-walled Clear (H/H/H/H) 1.28 W/m²K 0.72 W/m²K 0.61 W/m²K 64 % 26 % 48 % 54 % 36 % 29 % 23 dB 29 dB 40 dB " " Opal (H/H/O/H) 1.28 W/m²K 0.72 W/m²K 0.61 W/m²K 59 % 24 % 44 % 48 % 32 % 25 % 23 dB 29 dB 40 dB " five-walled Clear (H/H/H/H/H) 0.99 W/m²K 0.63 W/m²K 0.55 W/m²K 58 % 24 % 44 % 47 % 31 % 25 % 24 dB 30 dB 40 dB " " Opal (O/H/H/H/H) 0.99 W/m²K 0.63 W/m²K 0.55 W/m²K 53 % 22 % 40 % 41 % 27 % 22 % 24 dB 30 dB 40 dB Polycarbonate PC # dome walls Clear - Opal - Heatstop Ut-value LT-value g-value Rw-value Skylight +EP25 iDome Skylight +EP25 iDome Skylight +EP25 iDome Skylight +EP25 iDome " single-walled Clear (A) 5.17 W/m²K 1.19 W/m²K 0.93 W/m²K 88 % 36 % 66 % 83 % 55 % 44 % - 24 dB 40 dB " " Opal (D) 5.17 W/m²K 1.19 W/m²K 0.93 W/m²K 58 % 24 % 44 % 60 % 40 % 32 % - 24 dB 40 dB " double-walled Clear (A/H) 2.90 W/m²K 0.98 W/m²K 0.79 W/m²K 79 % 32 % 59 % 72 % 48 % 38 % 20 dB 26 dB 40 dB " " Clear (A/A) 2.90 W/m²K 0.98 W/m²K 0.79 W/m²K 77 % 32 % 58 % 69 % 46 % 37 % 20 dB 26 dB 40 dB " " Opal (A/O) 2.90 W/m²K 0.98 W/m²K 0.79 W/m²K 73 % 30 % 55 % 63 % 42 % 33 % 20 dB 26 dB 40 dB " " Opal (A/D) 2.90 W/m²K 0.98 W/m²K 0.79 W/m²K 51 % 21 % 38 % 50 % 33 % 27 % 20 dB 26 dB 40 dB " triple-walled Clear (A/H/H) 1.70 W/m²K 0.83 W/m²K 0.69 W/m²K 71 % 29 % 53 % 63 % 42 % 33 % 22 dB 28 dB 40 dB " " Opal (A/O/O) 1.70 W/m²K 0.83 W/m²K 0.69 W/m²K 61 % 25 % 46 % 48 % 32 % 25 % 22 dB 28 dB 40 dB " four-walled Clear (A/H/H/H) 1.28 W/m²K 0.72 W/m²K 0.61 W/m²K 64 % 26 % 48 % 52 % 34 % 28 % 23 dB 29 dB 40 dB " " Opal (A/H/O/H) 1.28 W/m²K 0.72 W/m²K 0.61 W/m²K 59 % 24 % 44 % 46 % 30 % 24 % 23 dB 29 dB 40 dB " five-walled Clear (A/H/H/H/H) 0.99 W/m²K 0.63 W/m²K 0.55 W/m²K 58 % 24 % 44 % 47 % 31 % 25 % 24 dB 30 dB 40 dB " " Opal (A/H/O/H/H) 0.99 W/m²K 0.63 W/m²K 0.55 W/m²K 53 % 22 % 40 % 41 % 27 % 22 % 24 dB 30 dB 40 dB PC Heatstop # dome walls Clear - Opal - Heatstop Ut-value LT-value g-value Rw-value Skylight +EP25 iDome Skylight +EP25 iDome Skylight +EP25 iDome Skylight +EP25 iDome " single-walled Heatstop Opal (T) 5.17 W/m²K 1.19 W/m²K 0.93 W/m²K 49 % 20 % 37 % 59 % 39 % 31 % - 24 dB 40 dB " double-walled Clear (T/H) 2.90 W/m²K 0.98 W/m²K 0.79 W/m²K 44 % 18 % 33 % 51 % 34 % 27 % 20 dB 26 dB 40 dB " " Opal (T/O) 2.90 W/m²K 0.98 W/m²K 0.79 W/m²K 41 % 17 % 31 % 45 % 30 % 24 % 20 dB 26 dB 40 dB " triple-walled Clear (T/H/H) 1.70 W/m²K 0.83 W/m²K 0.69 W/m²K 40 % 16 % 30 % 44 % 29 % 23 % 22 dB 28 dB 40 dB " " Opal (T/H/O) 1.70 W/m²K 0.83 W/m²K 0.69 W/m²K 37 % 15 % 28 % 39 % 26 % 21 % 22 dB 28 dB 40 dB " four-walled Clear (T/H/H/H) 1.28 W/m²K 0.72 W/m²K 0.61 W/m²K 35 % 14 % 26 % 37 % 24 % 20 % 23 dB 29 dB 40 dB " " Opal (T/H/O/H) 1.28 W/m²K 0.72 W/m²K 0.61 W/m²K 32 % 13 % 24 % 32 % 21 % 17 % 23 dB 29 dB 40 dB EP10 # dome walls Clear - Opal - Heatstop Ut-value LT-value g-value Rw-value Skylight +EP25 iDome Skylight +EP25 iDome Skylight +EP25 iDome Skylight +EP25 iDome EP 10 koepel PMMA 6-wandig Opal (H/E/O) 1.30 W/m²K 0.71 W/m²K 0.60 W/m²K 51 % 21 % 38 % 43 % 28 % 23 % 21 dB 27 dB 40 dB EP 10 koepel PC 6-wandig Opal (A/E/O) 1.30 W/m²K 0.71 W/m²K 0.60 W/m²K 50 % 21 % 38 % 41 % 27 % 22 % 21 dB 27 dB 40 dB | https://skylux.eu/en/products/skylux-round-skylight-with-diameter-o-90-cm?variant=50200965120333 | https://skylux.eu/cdn/shop/files/Ronde-bolvormige-pantser-lichtkoepel-3-wandig-opaal-0900-mm-lichtkoepel_73938a24-b0ea-4d40-9fff-81aa6c61f2d9.png?v=1726572528&width=1600 | https://skylux.eu/cdn/shop/files/Skylux-ronde-lichtkoepel-met-diameter-90-cm-Ronde-lichtkoepel.png?v=1726646508&width=1600 | https://skylux.eu/cdn/shop/files/Skylux-polycarbonaat-lichtkoepel-enkelwandig-heatstop-rond-0900-mm-lichtkoepel_f8e784f6-deeb-4830-8fa9-03907b345265.png?v=1726572528&width=1600 | https://skylux.eu/cdn/shop/files/Skylux-polycarbonaat-lichtkoepel-dubbelwandig-opaal-rond-0900-mm-lichtkoepel_c000a11f-f5f0-43ae-a8ec-ab11fe3592cb.png?v=1726572528&width=1600 | https://skylux.eu/cdn/shop/files/Skylux-acrylaat-lichtkoepel-5-wandig-opaal-rond-0900-mm-lichtkoepel_609607ba-7bca-4c6a-940b-926fb6ee6038.png?v=1726572528&width=1600 |  |  | <meta charset="UTF-8"> <style> table { width: 100%; border-collapse: collapse; } td:nth-child(4) { font-weight: bold; } td:nth-child(7) { font-weight: bold; } td:nth-child(10) { font-weight: bold; } td:nth-child(13) { font-weight: bold; } th { background-color: #0082C8; color: white; padding: 10px; } tr:nth-child(even) { background-color: #E1F3FF; } tr:nth-child(odd) { background-color: white; } td, th { border: 1px solid #ddd; padding: 8px; } .highlight { color: #0082C8; } </style> <table> <thead> <tr> <th rowspan="2">Acrylic PMMA</th> <th rowspan="2"># dome walls</th> <th rowspan="2">Clear - Opal - Heatstop</th> <th colspan="3">Ut-value</th> <th colspan="3">LT-value</th> <th colspan="3">g-value</th> <th colspan="3">Rw-value</th> </tr> <tr> <th>Skylight</th> <th>+EP25</th> <th>iDome</th> <th>Skylight</th> <th>+EP25</th> <th>iDome</th> <th>Skylight</th> <th>+EP25</th> <th>iDome</th> <th>Skylight</th> <th>+EP25</th> <th>iDome</th> </tr> </thead> <tbody> <!-- Adjust the following rows as per your values --> <tr> <td>"</td> <td>single-walled</td> <td>Clear (H)</td> <td>5.17 W/m²K</td> <td>1.19 W/m²K</td> <td>0.93 W/m²K</td> <td>90 %</td> <td>37 %</td> <td>68 %</td> <td>87 %</td> <td>57 %</td> <td>46 %</td> <td>-</td> <td>24 dB</td> <td>40 dB</td> </tr> <tr> <td>"</td> <td>"</td> <td>Opal (O)</td> <td>5.17 W/m²K</td> <td>1.19 W/m²K</td> <td>0.93 W/m²K</td> <td>83 %</td> <td>34 %</td> <td>62 %</td> <td>76 %</td> <td>50 %</td> <td>40 %</td> <td>-</td> <td>24 dB</td> <td>40 dB</td> </tr> <tr> <td>"</td> <td>double-walled</td> <td>Clear (H/H)</td> <td>2.90 W/m²K</td> <td>0.98 W/m²K</td> <td>0.79 W/m²K</td> <td>81 %</td> <td>33 %</td> <td>61 %</td> <td>75 %</td> <td>50 %</td> <td>40 %</td> <td>20 dB</td> <td>26 dB</td> <td>40 dB</td> </tr> <tr> <td>"</td> <td>"</td> <td>Opal (O/O)</td> <td>2.90 W/m²K</td> <td>0.98 W/m²K</td> <td>0.79 W/m²K</td> <td>69 %</td> <td>28 %</td> <td>52 %</td> <td>58 %</td> <td>38 %</td> <td>31 %</td> <td>20 dB</td> <td>26 dB</td> <td>40 dB</td> </tr> <tr> <td>"</td> <td>triple-walled</td> <td>Clear (H/H/H)</td> <td>1.70 W/m²K</td> <td>0.83 W/m²K</td> <td>0.69 W/m²K</td> <td>73 %</td> <td>30 %</td> <td>55 %</td> <td>65 %</td> <td>43 %</td> <td>34 %</td> <td>22 dB</td> <td>28 dB</td> <td>40 dB</td> </tr> <tr> <td>"</td> <td>"</td> <td>Opal (O/H/O)</td> <td>1.70 W/m²K</td> <td>0.83 W/m²K</td> <td>0.69 W/m²K</td> <td>62 %</td> <td>25 %</td> <td>47 %</td> <td>51 %</td> <td>34 %</td> <td>27 %</td> <td>22 dB</td> <td>28 dB</td> <td>40 dB</td> </tr> <tr> <td>"</td> <td>four-walled</td> <td>Clear (H/H/H/H)</td> <td>1.28 W/m²K</td> <td>0.72 W/m²K</td> <td>0.61 W/m²K</td> <td>64 %</td> <td>26 %</td> <td>48 %</td> <td>54 %</td> <td>36 %</td> <td>29 %</td> <td>23 dB</td> <td>29 dB</td> <td>40 dB</td> </tr> <tr> <td>"</td> <td>"</td> <td>Opal (H/H/O/H)</td> <td>1.28 W/m²K</td> <td>0.72 W/m²K</td> <td>0.61 W/m²K</td> <td>59 %</td> <td>24 %</td> <td>44 %</td> <td>48 %</td> <td>32 %</td> <td>25 %</td> <td>23 dB</td> <td>29 dB</td> <td>40 dB</td> </tr> <tr> <td>"</td> <td>five-walled</td> <td>Clear (H/H/H/H/H)</td> <td>0.99 W/m²K</td> <td>0.63 W/m²K</td> <td>0.55 W/m²K</td> <td>58 %</td> <td>24 %</td> <td>44 %</td> <td>47 %</td> <td>31 %</td> <td>25 %</td> <td>24 dB</td> <td>30 dB</td> <td>40 dB</td> </tr> <tr> <td>"</td> <td>"</td> <td>Opal (O/H/H/H/H)</td> <td>0.99 W/m²K</td> <td>0.63 W/m²K</td> <td>0.55 W/m²K</td> <td>53 %</td> <td>22 %</td> <td>40 %</td> <td>41 %</td> <td>27 %</td> <td>22 %</td> <td>24 dB</td> <td>30 dB</td> <td>40 dB</td> </tr> </tbody> <thead> <tr> <th rowspan="2">Polycarbonate PC</th> <th rowspan="2"># dome walls</th> <th rowspan="2">Clear - Opal - Heatstop</th> <th colspan="3">Ut-value</th> <th colspan="3">LT-value</th> <th colspan="3">g-value</th> <th colspan="3">Rw-value</th> </tr> <tr> <th>Skylight</th> <th>+EP25</th> <th>iDome</th> <th>Skylight</th> <th>+EP25</th> <th>iDome</th> <th>Skylight</th> <th>+EP25</th> <th>iDome</th> <th>Skylight</th> <th>+EP25</th> <th>iDome</th> </tr> </thead> <tbody> <tr> <td>"</td> <td>single-walled</td> <td>Clear (A)</td> <td>5.17 W/m²K</td> <td>1.19 W/m²K</td> <td>0.93 W/m²K</td> <td>88 %</td> <td>36 %</td> <td>66 %</td> <td>83 %</td> <td>55 %</td> <td>44 %</td> <td>-</td> <td>24 dB</td> <td>40 dB</td> </tr> <tr> <td>"</td> <td>"</td> <td>Opal (D)</td> <td>5.17 W/m²K</td> <td>1.19 W/m²K</td> <td>0.93 W/m²K</td> <td>58 %</td> <td>24 %</td> <td>44 %</td> <td>60 %</td> <td>40 %</td> <td>32 %</td> <td>-</td> <td>24 dB</td> <td>40 dB</td> </tr> <tr> <td>"</td> <td>double-walled</td> <td>Clear (A/H)</td> <td>2.90 W/m²K</td> <td>0.98 W/m²K</td> <td>0.79 W/m²K</td> <td>79 %</td> <td>32 %</td> <td>59 %</td> <td>72 %</td> <td>48 %</td> <td>38 %</td> <td>20 dB</td> <td>26 dB</td> <td>40 dB</td> </tr> <tr> <td>"</td> <td>"</td> <td>Clear (A/A)</td> <td>2.90 W/m²K</td> <td>0.98 W/m²K</td> <td>0.79 W/m²K</td> <td>77 %</td> <td>32 %</td> <td>58 %</td> <td>69 %</td> <td>46 %</td> <td>37 %</td> <td>20 dB</td> <td>26 dB</td> <td>40 dB</td> </tr> <tr> <td>"</td> <td>"</td> <td>Opal (A/O)</td> <td>2.90 W/m²K</td> <td>0.98 W/m²K</td> <td>0.79 W/m²K</td> <td>73 %</td> <td>30 %</td> <td>55 %</td> <td>63 %</td> <td>42 %</td> <td>33 %</td> <td>20 dB</td> <td>26 dB</td> <td>40 dB</td> </tr> <tr> <td>"</td> <td>"</td> <td>Opal (A/D)</td> <td>2.90 W/m²K</td> <td>0.98 W/m²K</td> <td>0.79 W/m²K</td> <td>51 %</td> <td>21 %</td> <td>38 %</td> <td>50 %</td> <td>33 %</td> <td>27 %</td> <td>20 dB</td> <td>26 dB</td> <td>40 dB</td> </tr> <tr> <td>"</td> <td>triple-walled</td> <td>Clear (A/H/H)</td> <td>1.70 W/m²K</td> <td>0.83 W/m²K</td> <td>0.69 W/m²K</td> <td>71 %</td> <td>29 %</td> <td>53 %</td> <td>63 %</td> <td>42 %</td> <td>33 %</td> <td>22 dB</td> <td>28 dB</td> <td>40 dB</td> </tr> <tr> <td>"</td> <td>"</td> <td>Opal (A/O/O)</td> <td>1.70 W/m²K</td> <td>0.83 W/m²K</td> <td>0.69 W/m²K</td> <td>61 %</td> <td>25 %</td> <td>46 %</td> <td>48 %</td> <td>32 %</td> <td>25 %</td> <td>22 dB</td> <td>28 dB</td> <td>40 dB</td> </tr> <tr> <td>"</td> <td>four-walled</td> <td>Clear (A/H/H/H)</td> <td>1.28 W/m²K</td> <td>0.72 W/m²K</td> <td>0.61 W/m²K</td> <td>64 %</td> <td>26 %</td> <td>48 %</td> <td>52 %</td> <td>34 %</td> <td>28 %</td> <td>23 dB</td> <td>29 dB</td> <td>40 dB</td> </tr> <tr> <td>"</td> <td>"</td> <td>Opal (A/H/O/H)</td> <td>1.28 W/m²K</td> <td>0.72 W/m²K</td> <td>0.61 W/m²K</td> <td>59 %</td> <td>24 %</td> <td>44 %</td> <td>46 %</td> <td>30 %</td> <td>24 %</td> <td>23 dB</td> <td>29 dB</td> <td>40 dB</td> </tr> <tr> <td>"</td> <td>five-walled</td> <td>Clear (A/H/H/H/H)</td> <td>0.99 W/m²K</td> <td>0.63 W/m²K</td> <td>0.55 W/m²K</td> <td>58 %</td> <td>24 %</td> <td>44 %</td> <td>47 %</td> <td>31 %</td> <td>25 %</td> <td>24 dB</td> <td>30 dB</td> <td>40 dB</td> </tr> <tr> <td>"</td> <td>"</td> <td>Opal (A/H/O/H/H)</td> <td>0.99 W/m²K</td> <td>0.63 W/m²K</td> <td>0.55 W/m²K</td> <td>53 %</td> <td>22 %</td> <td>40 %</td> <td>41 %</td> <td>27 %</td> <td>22 %</td> <td>24 dB</td> <td>30 dB</td> <td>40 dB</td> </tr> </tbody> <thead> <tr> <th rowspan="2">PC Heatstop</th> <th rowspan="2"># dome walls</th> <th rowspan="2">Clear - Opal - Heatstop</th> <th colspan="3">Ut-value</th> <th colspan="3">LT-value</th> <th colspan="3">g-value</th> <th colspan="3">Rw-value</th> </tr> <tr> <th>Skylight</th> <th>+EP25</th> <th>iDome</th> <th>Skylight</th> <th>+EP25</th> <th>iDome</th> <th>Skylight</th> <th>+EP25</th> <th>iDome</th> <th>Skylight</th> <th>+EP25</th> <th>iDome</th> </tr> </thead> <tbody> <tr> <td>"</td> <td>single-walled</td> <td>Heatstop Opal (T)</td> <td>5.17 W/m²K</td> <td>1.19 W/m²K</td> <td>0.93 W/m²K</td> <td>49 %</td> <td>20 %</td> <td>37 %</td> <td>59 %</td> <td>39 %</td> <td>31 %</td> <td>-</td> <td>24 dB</td> <td>40 dB</td> </tr> <tr> <td>"</td> <td>double-walled</td> <td>Clear (T/H)</td> <td>2.90 W/m²K</td> <td>0.98 W/m²K</td> <td>0.79 W/m²K</td> <td>44 %</td> <td>18 %</td> <td>33 %</td> <td>51 %</td> <td>34 %</td> <td>27 %</td> <td>20 dB</td> <td>26 dB</td> <td>40 dB</td> </tr> <tr> <td>"</td> <td>"</td> <td>Opal (T/O)</td> <td>2.90 W/m²K</td> <td>0.98 W/m²K</td> <td>0.79 W/m²K</td> <td>41 %</td> <td>17 %</td> <td>31 %</td> <td>45 %</td> <td>30 %</td> <td>24 %</td> <td>20 dB</td> <td>26 dB</td> <td>40 dB</td> </tr> <tr> <td>"</td> <td>triple-walled</td> <td>Clear (T/H/H)</td> <td>1.70 W/m²K</td> <td>0.83 W/m²K</td> <td>0.69 W/m²K</td> <td>40 %</td> <td>16 %</td> <td>30 %</td> <td>44 %</td> <td>29 %</td> <td>23 %</td> <td>22 dB</td> <td>28 dB</td> <td>40 dB</td> </tr> <tr> <td>"</td> <td>"</td> <td>Opal (T/H/O)</td> <td>1.70 W/m²K</td> <td>0.83 W/m²K</td> <td>0.69 W/m²K</td> <td>37 %</td> <td>15 %</td> <td>28 %</td> <td>39 %</td> <td>26 %</td> <td>21 %</td> <td>22 dB</td> <td>28 dB</td> <td>40 dB</td> </tr> <tr> <td>"</td> <td>four-walled</td> <td>Clear (T/H/H/H)</td> <td>1.28 W/m²K</td> <td>0.72 W/m²K</td> <td>0.61 W/m²K</td> <td>35 %</td> <td>14 %</td> <td>26 %</td> <td>37 %</td> <td>24 %</td> <td>20 %</td> <td>23 dB</td> <td>29 dB</td> <td>40 dB</td> </tr> <tr> <td>"</td> <td>"</td> <td>Opal (T/H/O/H)</td> <td>1.28 W/m²K</td> <td>0.72 W/m²K</td> <td>0.61 W/m²K</td> <td>32 %</td> <td>13 %</td> <td>24 %</td> <td>32 %</td> <td>21 %</td> <td>17 %</td> <td>23 dB</td> <td>29 dB</td> <td>40 dB</td> </tr> </tbody> <thead> <tr> <th rowspan="2">EP10</th> <th rowspan="2"># dome walls</th> <th rowspan="2">Clear - Opal - Heatstop</th> <th colspan="3">Ut-value</th> <th colspan="3">LT-value</th> <th colspan="3">g-value</th> <th colspan="3">Rw-value</th> </tr> <tr> <th>Skylight</th> <th>+EP25</th> <th>iDome</th> <th>Skylight</th> <th>+EP25</th> <th>iDome</th> <th>Skylight</th> <th>+EP25</th> <th>iDome</th> <th>Skylight</th> <th>+EP25</th> <th>iDome</th> </tr> </thead> <tbody> <tr> <td>EP 10 koepel PMMA</td> <td>6-wandig</td> <td>Opal (H/E/O)</td> <td>1.30 W/m²K</td> <td>0.71 W/m²K</td> <td>0.60 W/m²K</td> <td>51 %</td> <td>21 %</td> <td>38 %</td> <td>43 %</td> <td>28 %</td> <td>23 %</td> <td>21 dB</td> <td>27 dB</td> <td>40 dB</td> </tr> <tr> <td>EP 10 koepel PC</td> <td>6-wandig</td> <td>Opal (A/E/O)</td> <td>1.30 W/m²K</td> <td>0.71 W/m²K</td> <td>0.60 W/m²K</td> <td>50 %</td> <td>21 %</td> <td>38 %</td> <td>41 %</td> <td>27 %</td> <td>22 %</td> <td>21 dB</td> <td>27 dB</td> <td>40 dB</td> </tr> </tbody> </table> | skylux-round-skylight-with-diameter-o-90-cm | 9754045907277 | 50200965120333
Skylights | Round skylight | Skylux | Skylux round skylight with diameter Ø 90 cm | Triple-walled (1.70 W/m²K) Heated space? Choose this version or higher! / Polycarbonate (250 times more impact-resistant than glass) / Heat-reducing * opal & non-transparent (OHH) | 29609 | 5412970296096 | 1087.8 | Yes | 35-45 | 11.4 | Number of walls | Triple-walled (1.70 W/m²K) Heated space? Choose this version or higher! | Material | Polycarbonate (250 times more impact-resistant than glass) | Choose clear, opal or heatstop | Heat-reducing * opal & non-transparent (OHH) |  |  |  | 90cm |  |  | Round | [9 empty] | D |  |  | For heated areas, we recommend at least a 3-walled skylight for optimal insulation. | Acrylic PMMA # dome walls Clear - Opal - Heatstop Ut-value LT-value g-value Rw-value Skylight +EP25 iDome Skylight +EP25 iDome Skylight +EP25 iDome Skylight +EP25 iDome " single-walled Clear (H) 5.17 W/m²K 1.19 W/m²K 0.93 W/m²K 90 % 37 % 68 % 87 % 57 % 46 % - 24 dB 40 dB " " Opal (O) 5.17 W/m²K 1.19 W/m²K 0.93 W/m²K 83 % 34 % 62 % 76 % 50 % 40 % - 24 dB 40 dB " double-walled Clear (H/H) 2.90 W/m²K 0.98 W/m²K 0.79 W/m²K 81 % 33 % 61 % 75 % 50 % 40 % 20 dB 26 dB 40 dB " " Opal (O/O) 2.90 W/m²K 0.98 W/m²K 0.79 W/m²K 69 % 28 % 52 % 58 % 38 % 31 % 20 dB 26 dB 40 dB " triple-walled Clear (H/H/H) 1.70 W/m²K 0.83 W/m²K 0.69 W/m²K 73 % 30 % 55 % 65 % 43 % 34 % 22 dB 28 dB 40 dB " " Opal (O/H/O) 1.70 W/m²K 0.83 W/m²K 0.69 W/m²K 62 % 25 % 47 % 51 % 34 % 27 % 22 dB 28 dB 40 dB " four-walled Clear (H/H/H/H) 1.28 W/m²K 0.72 W/m²K 0.61 W/m²K 64 % 26 % 48 % 54 % 36 % 29 % 23 dB 29 dB 40 dB " " Opal (H/H/O/H) 1.28 W/m²K 0.72 W/m²K 0.61 W/m²K 59 % 24 % 44 % 48 % 32 % 25 % 23 dB 29 dB 40 dB " five-walled Clear (H/H/H/H/H) 0.99 W/m²K 0.63 W/m²K 0.55 W/m²K 58 % 24 % 44 % 47 % 31 % 25 % 24 dB 30 dB 40 dB " " Opal (O/H/H/H/H) 0.99 W/m²K 0.63 W/m²K 0.55 W/m²K 53 % 22 % 40 % 41 % 27 % 22 % 24 dB 30 dB 40 dB Polycarbonate PC # dome walls Clear - Opal - Heatstop Ut-value LT-value g-value Rw-value Skylight +EP25 iDome Skylight +EP25 iDome Skylight +EP25 iDome Skylight +EP25 iDome " single-walled Clear (A) 5.17 W/m²K 1.19 W/m²K 0.93 W/m²K 88 % 36 % 66 % 83 % 55 % 44 % - 24 dB 40 dB " " Opal (D) 5.17 W/m²K 1.19 W/m²K 0.93 W/m²K 58 % 24 % 44 % 60 % 40 % 32 % - 24 dB 40 dB " double-walled Clear (A/H) 2.90 W/m²K 0.98 W/m²K 0.79 W/m²K 79 % 32 % 59 % 72 % 48 % 38 % 20 dB 26 dB 40 dB " " Clear (A/A) 2.90 W/m²K 0.98 W/m²K 0.79 W/m²K 77 % 32 % 58 % 69 % 46 % 37 % 20 dB 26 dB 40 dB " " Opal (A/O) 2.90 W/m²K 0.98 W/m²K 0.79 W/m²K 73 % 30 % 55 % 63 % 42 % 33 % 20 dB 26 dB 40 dB " " Opal (A/D) 2.90 W/m²K 0.98 W/m²K 0.79 W/m²K 51 % 21 % 38 % 50 % 33 % 27 % 20 dB 26 dB 40 dB " triple-walled Clear (A/H/H) 1.70 W/m²K 0.83 W/m²K 0.69 W/m²K 71 % 29 % 53 % 63 % 42 % 33 % 22 dB 28 dB 40 dB " " Opal (A/O/O) 1.70 W/m²K 0.83 W/m²K 0.69 W/m²K 61 % 25 % 46 % 48 % 32 % 25 % 22 dB 28 dB 40 dB " four-walled Clear (A/H/H/H) 1.28 W/m²K 0.72 W/m²K 0.61 W/m²K 64 % 26 % 48 % 52 % 34 % 28 % 23 dB 29 dB 40 dB " " Opal (A/H/O/H) 1.28 W/m²K 0.72 W/m²K 0.61 W/m²K 59 % 24 % 44 % 46 % 30 % 24 % 23 dB 29 dB 40 dB " five-walled Clear (A/H/H/H/H) 0.99 W/m²K 0.63 W/m²K 0.55 W/m²K 58 % 24 % 44 % 47 % 31 % 25 % 24 dB 30 dB 40 dB " " Opal (A/H/O/H/H) 0.99 W/m²K 0.63 W/m²K 0.55 W/m²K 53 % 22 % 40 % 41 % 27 % 22 % 24 dB 30 dB 40 dB PC Heatstop # dome walls Clear - Opal - Heatstop Ut-value LT-value g-value Rw-value Skylight +EP25 iDome Skylight +EP25 iDome Skylight +EP25 iDome Skylight +EP25 iDome " single-walled Heatstop Opal (T) 5.17 W/m²K 1.19 W/m²K 0.93 W/m²K 49 % 20 % 37 % 59 % 39 % 31 % - 24 dB 40 dB " double-walled Clear (T/H) 2.90 W/m²K 0.98 W/m²K 0.79 W/m²K 44 % 18 % 33 % 51 % 34 % 27 % 20 dB 26 dB 40 dB " " Opal (T/O) 2.90 W/m²K 0.98 W/m²K 0.79 W/m²K 41 % 17 % 31 % 45 % 30 % 24 % 20 dB 26 dB 40 dB " triple-walled Clear (T/H/H) 1.70 W/m²K 0.83 W/m²K 0.69 W/m²K 40 % 16 % 30 % 44 % 29 % 23 % 22 dB 28 dB 40 dB " " Opal (T/H/O) 1.70 W/m²K 0.83 W/m²K 0.69 W/m²K 37 % 15 % 28 % 39 % 26 % 21 % 22 dB 28 dB 40 dB " four-walled Clear (T/H/H/H) 1.28 W/m²K 0.72 W/m²K 0.61 W/m²K 35 % 14 % 26 % 37 % 24 % 20 % 23 dB 29 dB 40 dB " " Opal (T/H/O/H) 1.28 W/m²K 0.72 W/m²K 0.61 W/m²K 32 % 13 % 24 % 32 % 21 % 17 % 23 dB 29 dB 40 dB EP10 # dome walls Clear - Opal - Heatstop Ut-value LT-value g-value Rw-value Skylight +EP25 iDome Skylight +EP25 iDome Skylight +EP25 iDome Skylight +EP25 iDome EP 10 koepel PMMA 6-wandig Opal (H/E/O) 1.30 W/m²K 0.71 W/m²K 0.60 W/m²K 51 % 21 % 38 % 43 % 28 % 23 % 21 dB 27 dB 40 dB EP 10 koepel PC 6-wandig Opal (A/E/O) 1.30 W/m²K 0.71 W/m²K 0.60 W/m²K 50 % 21 % 38 % 41 % 27 % 22 % 21 dB 27 dB 40 dB | https://skylux.eu/en/products/skylux-round-skylight-with-diameter-o-90-cm?variant=50200965022029 | https://skylux.eu/cdn/shop/files/Ronde-bolvormige-pantser-lichtkoepel-3-wandig-heatstop-0900-mm-lichtkoepel_d47dac30-fa9a-49b6-a221-233c91d37efe.png?v=1726572528&width=1600 | https://skylux.eu/cdn/shop/files/Skylux-ronde-lichtkoepel-met-diameter-90-cm-Ronde-lichtkoepel.png?v=1726646508&width=1600 | https://skylux.eu/cdn/shop/files/Skylux-polycarbonaat-lichtkoepel-enkelwandig-heatstop-rond-0900-mm-lichtkoepel_f8e784f6-deeb-4830-8fa9-03907b345265.png?v=1726572528&width=1600 | https://skylux.eu/cdn/shop/files/Skylux-polycarbonaat-lichtkoepel-dubbelwandig-opaal-rond-0900-mm-lichtkoepel_c000a11f-f5f0-43ae-a8ec-ab11fe3592cb.png?v=1726572528&width=1600 | https://skylux.eu/cdn/shop/files/Skylux-acrylaat-lichtkoepel-5-wandig-opaal-rond-0900-mm-lichtkoepel_609607ba-7bca-4c6a-940b-926fb6ee6038.png?v=1726572528&width=1600 |  |  | <meta charset="UTF-8"> <style> table { width: 100%; border-collapse: collapse; } td:nth-child(4) { font-weight: bold; } td:nth-child(7) { font-weight: bold; } td:nth-child(10) { font-weight: bold; } td:nth-child(13) { font-weight: bold; } th { background-color: #0082C8; color: white; padding: 10px; } tr:nth-child(even) { background-color: #E1F3FF; } tr:nth-child(odd) { background-color: white; } td, th { border: 1px solid #ddd; padding: 8px; } .highlight { color: #0082C8; } </style> <table> <thead> <tr> <th rowspan="2">Acrylic PMMA</th> <th rowspan="2"># dome walls</th> <th rowspan="2">Clear - Opal - Heatstop</th> <th colspan="3">Ut-value</th> <th colspan="3">LT-value</th> <th colspan="3">g-value</th> <th colspan="3">Rw-value</th> </tr> <tr> <th>Skylight</th> <th>+EP25</th> <th>iDome</th> <th>Skylight</th> <th>+EP25</th> <th>iDome</th> <th>Skylight</th> <th>+EP25</th> <th>iDome</th> <th>Skylight</th> <th>+EP25</th> <th>iDome</th> </tr> </thead> <tbody> <!-- Adjust the following rows as per your values --> <tr> <td>"</td> <td>single-walled</td> <td>Clear (H)</td> <td>5.17 W/m²K</td> <td>1.19 W/m²K</td> <td>0.93 W/m²K</td> <td>90 %</td> <td>37 %</td> <td>68 %</td> <td>87 %</td> <td>57 %</td> <td>46 %</td> <td>-</td> <td>24 dB</td> <td>40 dB</td> </tr> <tr> <td>"</td> <td>"</td> <td>Opal (O)</td> <td>5.17 W/m²K</td> <td>1.19 W/m²K</td> <td>0.93 W/m²K</td> <td>83 %</td> <td>34 %</td> <td>62 %</td> <td>76 %</td> <td>50 %</td> <td>40 %</td> <td>-</td> <td>24 dB</td> <td>40 dB</td> </tr> <tr> <td>"</td> <td>double-walled</td> <td>Clear (H/H)</td> <td>2.90 W/m²K</td> <td>0.98 W/m²K</td> <td>0.79 W/m²K</td> <td>81 %</td> <td>33 %</td> <td>61 %</td> <td>75 %</td> <td>50 %</td> <td>40 %</td> <td>20 dB</td> <td>26 dB</td> <td>40 dB</td> </tr> <tr> <td>"</td> <td>"</td> <td>Opal (O/O)</td> <td>2.90 W/m²K</td> <td>0.98 W/m²K</td> <td>0.79 W/m²K</td> <td>69 %</td> <td>28 %</td> <td>52 %</td> <td>58 %</td> <td>38 %</td> <td>31 %</td> <td>20 dB</td> <td>26 dB</td> <td>40 dB</td> </tr> <tr> <td>"</td> <td>triple-walled</td> <td>Clear (H/H/H)</td> <td>1.70 W/m²K</td> <td>0.83 W/m²K</td> <td>0.69 W/m²K</td> <td>73 %</td> <td>30 %</td> <td>55 %</td> <td>65 %</td> <td>43 %</td> <td>34 %</td> <td>22 dB</td> <td>28 dB</td> <td>40 dB</td> </tr> <tr> <td>"</td> <td>"</td> <td>Opal (O/H/O)</td> <td>1.70 W/m²K</td> <td>0.83 W/m²K</td> <td>0.69 W/m²K</td> <td>62 %</td> <td>25 %</td> <td>47 %</td> <td>51 %</td> <td>34 %</td> <td>27 %</td> <td>22 dB</td> <td>28 dB</td> <td>40 dB</td> </tr> <tr> <td>"</td> <td>four-walled</td> <td>Clear (H/H/H/H)</td> <td>1.28 W/m²K</td> <td>0.72 W/m²K</td> <td>0.61 W/m²K</td> <td>64 %</td> <td>26 %</td> <td>48 %</td> <td>54 %</td> <td>36 %</td> <td>29 %</td> <td>23 dB</td> <td>29 dB</td> <td>40 dB</td> </tr> <tr> <td>"</td> <td>"</td> <td>Opal (H/H/O/H)</td> <td>1.28 W/m²K</td> <td>0.72 W/m²K</td> <td>0.61 W/m²K</td> <td>59 %</td> <td>24 %</td> <td>44 %</td> <td>48 %</td> <td>32 %</td> <td>25 %</td> <td>23 dB</td> <td>29 dB</td> <td>40 dB</td> </tr> <tr> <td>"</td> <td>five-walled</td> <td>Clear (H/H/H/H/H)</td> <td>0.99 W/m²K</td> <td>0.63 W/m²K</td> <td>0.55 W/m²K</td> <td>58 %</td> <td>24 %</td> <td>44 %</td> <td>47 %</td> <td>31 %</td> <td>25 %</td> <td>24 dB</td> <td>30 dB</td> <td>40 dB</td> </tr> <tr> <td>"</td> <td>"</td> <td>Opal (O/H/H/H/H)</td> <td>0.99 W/m²K</td> <td>0.63 W/m²K</td> <td>0.55 W/m²K</td> <td>53 %</td> <td>22 %</td> <td>40 %</td> <td>41 %</td> <td>27 %</td> <td>22 %</td> <td>24 dB</td> <td>30 dB</td> <td>40 dB</td> </tr> </tbody> <thead> <tr> <th rowspan="2">Polycarbonate PC</th> <th rowspan="2"># dome walls</th> <th rowspan="2">Clear - Opal - Heatstop</th> <th colspan="3">Ut-value</th> <th colspan="3">LT-value</th> <th colspan="3">g-value</th> <th colspan="3">Rw-value</th> </tr> <tr> <th>Skylight</th> <th>+EP25</th> <th>iDome</th> <th>Skylight</th> <th>+EP25</th> <th>iDome</th> <th>Skylight</th> <th>+EP25</th> <th>iDome</th> <th>Skylight</th> <th>+EP25</th> <th>iDome</th> </tr> </thead> <tbody> <tr> <td>"</td> <td>single-walled</td> <td>Clear (A)</td> <td>5.17 W/m²K</td> <td>1.19 W/m²K</td> <td>0.93 W/m²K</td> <td>88 %</td> <td>36 %</td> <td>66 %</td> <td>83 %</td> <td>55 %</td> <td>44 %</td> <td>-</td> <td>24 dB</td> <td>40 dB</td> </tr> <tr> <td>"</td> <td>"</td> <td>Opal (D)</td> <td>5.17 W/m²K</td> <td>1.19 W/m²K</td> <td>0.93 W/m²K</td> <td>58 %</td> <td>24 %</td> <td>44 %</td> <td>60 %</td> <td>40 %</td> <td>32 %</td> <td>-</td> <td>24 dB</td> <td>40 dB</td> </tr> <tr> <td>"</td> <td>double-walled</td> <td>Clear (A/H)</td> <td>2.90 W/m²K</td> <td>0.98 W/m²K</td> <td>0.79 W/m²K</td> <td>79 %</td> <td>32 %</td> <td>59 %</td> <td>72 %</td> <td>48 %</td> <td>38 %</td> <td>20 dB</td> <td>26 dB</td> <td>40 dB</td> </tr> <tr> <td>"</td> <td>"</td> <td>Clear (A/A)</td> <td>2.90 W/m²K</td> <td>0.98 W/m²K</td> <td>0.79 W/m²K</td> <td>77 %</td> <td>32 %</td> <td>58 %</td> <td>69 %</td> <td>46 %</td> <td>37 %</td> <td>20 dB</td> <td>26 dB</td> <td>40 dB</td> </tr> <tr> <td>"</td> <td>"</td> <td>Opal (A/O)</td> <td>2.90 W/m²K</td> <td>0.98 W/m²K</td> <td>0.79 W/m²K</td> <td>73 %</td> <td>30 %</td> <td>55 %</td> <td>63 %</td> <td>42 %</td> <td>33 %</td> <td>20 dB</td> <td>26 dB</td> <td>40 dB</td> </tr> <tr> <td>"</td> <td>"</td> <td>Opal (A/D)</td> <td>2.90 W/m²K</td> <td>0.98 W/m²K</td> <td>0.79 W/m²K</td> <td>51 %</td> <td>21 %</td> <td>38 %</td> <td>50 %</td> <td>33 %</td> <td>27 %</td> <td>20 dB</td> <td>26 dB</td> <td>40 dB</td> </tr> <tr> <td>"</td> <td>triple-walled</td> <td>Clear (A/H/H)</td> <td>1.70 W/m²K</td> <td>0.83 W/m²K</td> <td>0.69 W/m²K</td> <td>71 %</td> <td>29 %</td> <td>53 %</td> <td>63 %</td> <td>42 %</td> <td>33 %</td> <td>22 dB</td> <td>28 dB</td> <td>40 dB</td> </tr> <tr> <td>"</td> <td>"</td> <td>Opal (A/O/O)</td> <td>1.70 W/m²K</td> <td>0.83 W/m²K</td> <td>0.69 W/m²K</td> <td>61 %</td> <td>25 %</td> <td>46 %</td> <td>48 %</td> <td>32 %</td> <td>25 %</td> <td>22 dB</td> <td>28 dB</td> <td>40 dB</td> </tr> <tr> <td>"</td> <td>four-walled</td> <td>Clear (A/H/H/H)</td> <td>1.28 W/m²K</td> <td>0.72 W/m²K</td> <td>0.61 W/m²K</td> <td>64 %</td> <td>26 %</td> <td>48 %</td> <td>52 %</td> <td>34 %</td> <td>28 %</td> <td>23 dB</td> <td>29 dB</td> <td>40 dB</td> </tr> <tr> <td>"</td> <td>"</td> <td>Opal (A/H/O/H)</td> <td>1.28 W/m²K</td> <td>0.72 W/m²K</td> <td>0.61 W/m²K</td> <td>59 %</td> <td>24 %</td> <td>44 %</td> <td>46 %</td> <td>30 %</td> <td>24 %</td> <td>23 dB</td> <td>29 dB</td> <td>40 dB</td> </tr> <tr> <td>"</td> <td>five-walled</td> <td>Clear (A/H/H/H/H)</td> <td>0.99 W/m²K</td> <td>0.63 W/m²K</td> <td>0.55 W/m²K</td> <td>58 %</td> <td>24 %</td> <td>44 %</td> <td>47 %</td> <td>31 %</td> <td>25 %</td> <td>24 dB</td> <td>30 dB</td> <td>40 dB</td> </tr> <tr> <td>"</td> <td>"</td> <td>Opal (A/H/O/H/H)</td> <td>0.99 W/m²K</td> <td>0.63 W/m²K</td> <td>0.55 W/m²K</td> <td>53 %</td> <td>22 %</td> <td>40 %</td> <td>41 %</td> <td>27 %</td> <td>22 %</td> <td>24 dB</td> <td>30 dB</td> <td>40 dB</td> </tr> </tbody> <thead> <tr> <th rowspan="2">PC Heatstop</th> <th rowspan="2"># dome walls</th> <th rowspan="2">Clear - Opal - Heatstop</th> <th colspan="3">Ut-value</th> <th colspan="3">LT-value</th> <th colspan="3">g-value</th> <th colspan="3">Rw-value</th> </tr> <tr> <th>Skylight</th> <th>+EP25</th> <th>iDome</th> <th>Skylight</th> <th>+EP25</th> <th>iDome</th> <th>Skylight</th> <th>+EP25</th> <th>iDome</th> <th>Skylight</th> <th>+EP25</th> <th>iDome</th> </tr> </thead> <tbody> <tr> <td>"</td> <td>single-walled</td> <td>Heatstop Opal (T)</td> <td>5.17 W/m²K</td> <td>1.19 W/m²K</td> <td>0.93 W/m²K</td> <td>49 %</td> <td>20 %</td> <td>37 %</td> <td>59 %</td> <td>39 %</td> <td>31 %</td> <td>-</td> <td>24 dB</td> <td>40 dB</td> </tr> <tr> <td>"</td> <td>double-walled</td> <td>Clear (T/H)</td> <td>2.90 W/m²K</td> <td>0.98 W/m²K</td> <td>0.79 W/m²K</td> <td>44 %</td> <td>18 %</td> <td>33 %</td> <td>51 %</td> <td>34 %</td> <td>27 %</td> <td>20 dB</td> <td>26 dB</td> <td>40 dB</td> </tr> <tr> <td>"</td> <td>"</td> <td>Opal (T/O)</td> <td>2.90 W/m²K</td> <td>0.98 W/m²K</td> <td>0.79 W/m²K</td> <td>41 %</td> <td>17 %</td> <td>31 %</td> <td>45 %</td> <td>30 %</td> <td>24 %</td> <td>20 dB</td> <td>26 dB</td> <td>40 dB</td> </tr> <tr> <td>"</td> <td>triple-walled</td> <td>Clear (T/H/H)</td> <td>1.70 W/m²K</td> <td>0.83 W/m²K</td> <td>0.69 W/m²K</td> <td>40 %</td> <td>16 %</td> <td>30 %</td> <td>44 %</td> <td>29 %</td> <td>23 %</td> <td>22 dB</td> <td>28 dB</td> <td>40 dB</td> </tr> <tr> <td>"</td> <td>"</td> <td>Opal (T/H/O)</td> <td>1.70 W/m²K</td> <td>0.83 W/m²K</td> <td>0.69 W/m²K</td> <td>37 %</td> <td>15 %</td> <td>28 %</td> <td>39 %</td> <td>26 %</td> <td>21 %</td> <td>22 dB</td> <td>28 dB</td> <td>40 dB</td> </tr> <tr> <td>"</td> <td>four-walled</td> <td>Clear (T/H/H/H)</td> <td>1.28 W/m²K</td> <td>0.72 W/m²K</td> <td>0.61 W/m²K</td> <td>35 %</td> <td>14 %</td> <td>26 %</td> <td>37 %</td> <td>24 %</td> <td>20 %</td> <td>23 dB</td> <td>29 dB</td> <td>40 dB</td> </tr> <tr> <td>"</td> <td>"</td> <td>Opal (T/H/O/H)</td> <td>1.28 W/m²K</td> <td>0.72 W/m²K</td> <td>0.61 W/m²K</td> <td>32 %</td> <td>13 %</td> <td>24 %</td> <td>32 %</td> <td>21 %</td> <td>17 %</td> <td>23 dB</td> <td>29 dB</td> <td>40 dB</td> </tr> </tbody> <thead> <tr> <th rowspan="2">EP10</th> <th rowspan="2"># dome walls</th> <th rowspan="2">Clear - Opal - Heatstop</th> <th colspan="3">Ut-value</th> <th colspan="3">LT-value</th> <th colspan="3">g-value</th> <th colspan="3">Rw-value</th> </tr> <tr> <th>Skylight</th> <th>+EP25</th> <th>iDome</th> <th>Skylight</th> <th>+EP25</th> <th>iDome</th> <th>Skylight</th> <th>+EP25</th> <th>iDome</th> <th>Skylight</th> <th>+EP25</th> <th>iDome</th> </tr> </thead> <tbody> <tr> <td>EP 10 koepel PMMA</td> <td>6-wandig</td> <td>Opal (H/E/O)</td> <td>1.30 W/m²K</td> <td>0.71 W/m²K</td> <td>0.60 W/m²K</td> <td>51 %</td> <td>21 %</td> <td>38 %</td> <td>43 %</td> <td>28 %</td> <td>23 %</td> <td>21 dB</td> <td>27 dB</td> <td>40 dB</td> </tr> <tr> <td>EP 10 koepel PC</td> <td>6-wandig</td> <td>Opal (A/E/O)</td> <td>1.30 W/m²K</td> <td>0.71 W/m²K</td> <td>0.60 W/m²K</td> <td>50 %</td> <td>21 %</td> <td>38 %</td> <td>41 %</td> <td>27 %</td> <td>22 %</td> <td>21 dB</td> <td>27 dB</td> <td>40 dB</td> </tr> </tbody> </table> | skylux-round-skylight-with-diameter-o-90-cm | 9754045907277 | 50200965022029
Skylights | Round skylight | Skylux | Skylux round skylight with diameter Ø 90 cm | Triple-walled (1.70 W/m²K) Heated space? Choose this version or higher! / Polycarbonate (250 times more impact-resistant than glass) / Heat-reducing * opal & non-transparent (OHO) | 29284 | 5412970292845 | 1087.8 | Yes | 35-45 | 11.4 | Number of walls | Triple-walled (1.70 W/m²K) Heated space? Choose this version or higher! | Material | Polycarbonate (250 times more impact-resistant than glass) | Choose clear, opal or heatstop | Heat-reducing * opal & non-transparent (OHO) |  |  |  | 90cm |  |  | Round | [9 empty] | D |  |  | For heated areas, we recommend at least a 3-walled skylight for optimal insulation. | Acrylic PMMA # dome walls Clear - Opal - Heatstop Ut-value LT-value g-value Rw-value Skylight +EP25 iDome Skylight +EP25 iDome Skylight +EP25 iDome Skylight +EP25 iDome " single-walled Clear (H) 5.17 W/m²K 1.19 W/m²K 0.93 W/m²K 90 % 37 % 68 % 87 % 57 % 46 % - 24 dB 40 dB " " Opal (O) 5.17 W/m²K 1.19 W/m²K 0.93 W/m²K 83 % 34 % 62 % 76 % 50 % 40 % - 24 dB 40 dB " double-walled Clear (H/H) 2.90 W/m²K 0.98 W/m²K 0.79 W/m²K 81 % 33 % 61 % 75 % 50 % 40 % 20 dB 26 dB 40 dB " " Opal (O/O) 2.90 W/m²K 0.98 W/m²K 0.79 W/m²K 69 % 28 % 52 % 58 % 38 % 31 % 20 dB 26 dB 40 dB " triple-walled Clear (H/H/H) 1.70 W/m²K 0.83 W/m²K 0.69 W/m²K 73 % 30 % 55 % 65 % 43 % 34 % 22 dB 28 dB 40 dB " " Opal (O/H/O) 1.70 W/m²K 0.83 W/m²K 0.69 W/m²K 62 % 25 % 47 % 51 % 34 % 27 % 22 dB 28 dB 40 dB " four-walled Clear (H/H/H/H) 1.28 W/m²K 0.72 W/m²K 0.61 W/m²K 64 % 26 % 48 % 54 % 36 % 29 % 23 dB 29 dB 40 dB " " Opal (H/H/O/H) 1.28 W/m²K 0.72 W/m²K 0.61 W/m²K 59 % 24 % 44 % 48 % 32 % 25 % 23 dB 29 dB 40 dB " five-walled Clear (H/H/H/H/H) 0.99 W/m²K 0.63 W/m²K 0.55 W/m²K 58 % 24 % 44 % 47 % 31 % 25 % 24 dB 30 dB 40 dB " " Opal (O/H/H/H/H) 0.99 W/m²K 0.63 W/m²K 0.55 W/m²K 53 % 22 % 40 % 41 % 27 % 22 % 24 dB 30 dB 40 dB Polycarbonate PC # dome walls Clear - Opal - Heatstop Ut-value LT-value g-value Rw-value Skylight +EP25 iDome Skylight +EP25 iDome Skylight +EP25 iDome Skylight +EP25 iDome " single-walled Clear (A) 5.17 W/m²K 1.19 W/m²K 0.93 W/m²K 88 % 36 % 66 % 83 % 55 % 44 % - 24 dB 40 dB " " Opal (D) 5.17 W/m²K 1.19 W/m²K 0.93 W/m²K 58 % 24 % 44 % 60 % 40 % 32 % - 24 dB 40 dB " double-walled Clear (A/H) 2.90 W/m²K 0.98 W/m²K 0.79 W/m²K 79 % 32 % 59 % 72 % 48 % 38 % 20 dB 26 dB 40 dB " " Clear (A/A) 2.90 W/m²K 0.98 W/m²K 0.79 W/m²K 77 % 32 % 58 % 69 % 46 % 37 % 20 dB 26 dB 40 dB " " Opal (A/O) 2.90 W/m²K 0.98 W/m²K 0.79 W/m²K 73 % 30 % 55 % 63 % 42 % 33 % 20 dB 26 dB 40 dB " " Opal (A/D) 2.90 W/m²K 0.98 W/m²K 0.79 W/m²K 51 % 21 % 38 % 50 % 33 % 27 % 20 dB 26 dB 40 dB " triple-walled Clear (A/H/H) 1.70 W/m²K 0.83 W/m²K 0.69 W/m²K 71 % 29 % 53 % 63 % 42 % 33 % 22 dB 28 dB 40 dB " " Opal (A/O/O) 1.70 W/m²K 0.83 W/m²K 0.69 W/m²K 61 % 25 % 46 % 48 % 32 % 25 % 22 dB 28 dB 40 dB " four-walled Clear (A/H/H/H) 1.28 W/m²K 0.72 W/m²K 0.61 W/m²K 64 % 26 % 48 % 52 % 34 % 28 % 23 dB 29 dB 40 dB " " Opal (A/H/O/H) 1.28 W/m²K 0.72 W/m²K 0.61 W/m²K 59 % 24 % 44 % 46 % 30 % 24 % 23 dB 29 dB 40 dB " five-walled Clear (A/H/H/H/H) 0.99 W/m²K 0.63 W/m²K 0.55 W/m²K 58 % 24 % 44 % 47 % 31 % 25 % 24 dB 30 dB 40 dB " " Opal (A/H/O/H/H) 0.99 W/m²K 0.63 W/m²K 0.55 W/m²K 53 % 22 % 40 % 41 % 27 % 22 % 24 dB 30 dB 40 dB PC Heatstop # dome walls Clear - Opal - Heatstop Ut-value LT-value g-value Rw-value Skylight +EP25 iDome Skylight +EP25 iDome Skylight +EP25 iDome Skylight +EP25 iDome " single-walled Heatstop Opal (T) 5.17 W/m²K 1.19 W/m²K 0.93 W/m²K 49 % 20 % 37 % 59 % 39 % 31 % - 24 dB 40 dB " double-walled Clear (T/H) 2.90 W/m²K 0.98 W/m²K 0.79 W/m²K 44 % 18 % 33 % 51 % 34 % 27 % 20 dB 26 dB 40 dB " " Opal (T/O) 2.90 W/m²K 0.98 W/m²K 0.79 W/m²K 41 % 17 % 31 % 45 % 30 % 24 % 20 dB 26 dB 40 dB " triple-walled Clear (T/H/H) 1.70 W/m²K 0.83 W/m²K 0.69 W/m²K 40 % 16 % 30 % 44 % 29 % 23 % 22 dB 28 dB 40 dB " " Opal (T/H/O) 1.70 W/m²K 0.83 W/m²K 0.69 W/m²K 37 % 15 % 28 % 39 % 26 % 21 % 22 dB 28 dB 40 dB " four-walled Clear (T/H/H/H) 1.28 W/m²K 0.72 W/m²K 0.61 W/m²K 35 % 14 % 26 % 37 % 24 % 20 % 23 dB 29 dB 40 dB " " Opal (T/H/O/H) 1.28 W/m²K 0.72 W/m²K 0.61 W/m²K 32 % 13 % 24 % 32 % 21 % 17 % 23 dB 29 dB 40 dB EP10 # dome walls Clear - Opal - Heatstop Ut-value LT-value g-value Rw-value Skylight +EP25 iDome Skylight +EP25 iDome Skylight +EP25 iDome Skylight +EP25 iDome EP 10 koepel PMMA 6-wandig Opal (H/E/O) 1.30 W/m²K 0.71 W/m²K 0.60 W/m²K 51 % 21 % 38 % 43 % 28 % 23 % 21 dB 27 dB 40 dB EP 10 koepel PC 6-wandig Opal (A/E/O) 1.30 W/m²K 0.71 W/m²K 0.60 W/m²K 50 % 21 % 38 % 41 % 27 % 22 % 21 dB 27 dB 40 dB | https://skylux.eu/en/products/skylux-round-skylight-with-diameter-o-90-cm?variant=50200964956493 | https://skylux.eu/cdn/shop/files/Ronde-bolvormige-pantser-lichtkoepel-3-wandig-heatstop-0900-mm-lichtkoepel_de5e56d8-b3fd-428f-be59-7f6650a56961.png?v=1726572528&width=1600 | https://skylux.eu/cdn/shop/files/Skylux-ronde-lichtkoepel-met-diameter-90-cm-Ronde-lichtkoepel.png?v=1726646508&width=1600 | https://skylux.eu/cdn/shop/files/Skylux-polycarbonaat-lichtkoepel-enkelwandig-heatstop-rond-0900-mm-lichtkoepel_f8e784f6-deeb-4830-8fa9-03907b345265.png?v=1726572528&width=1600 | https://skylux.eu/cdn/shop/files/Skylux-polycarbonaat-lichtkoepel-dubbelwandig-opaal-rond-0900-mm-lichtkoepel_c000a11f-f5f0-43ae-a8ec-ab11fe3592cb.png?v=1726572528&width=1600 | https://skylux.eu/cdn/shop/files/Skylux-acrylaat-lichtkoepel-5-wandig-opaal-rond-0900-mm-lichtkoepel_609607ba-7bca-4c6a-940b-926fb6ee6038.png?v=1726572528&width=1600 |  |  | <meta charset="UTF-8"> <style> table { width: 100%; border-collapse: collapse; } td:nth-child(4) { font-weight: bold; } td:nth-child(7) { font-weight: bold; } td:nth-child(10) { font-weight: bold; } td:nth-child(13) { font-weight: bold; } th { background-color: #0082C8; color: white; padding: 10px; } tr:nth-child(even) { background-color: #E1F3FF; } tr:nth-child(odd) { background-color: white; } td, th { border: 1px solid #ddd; padding: 8px; } .highlight { color: #0082C8; } </style> <table> <thead> <tr> <th rowspan="2">Acrylic PMMA</th> <th rowspan="2"># dome walls</th> <th rowspan="2">Clear - Opal - Heatstop</th> <th colspan="3">Ut-value</th> <th colspan="3">LT-value</th> <th colspan="3">g-value</th> <th colspan="3">Rw-value</th> </tr> <tr> <th>Skylight</th> <th>+EP25</th> <th>iDome</th> <th>Skylight</th> <th>+EP25</th> <th>iDome</th> <th>Skylight</th> <th>+EP25</th> <th>iDome</th> <th>Skylight</th> <th>+EP25</th> <th>iDome</th> </tr> </thead> <tbody> <!-- Adjust the following rows as per your values --> <tr> <td>"</td> <td>single-walled</td> <td>Clear (H)</td> <td>5.17 W/m²K</td> <td>1.19 W/m²K</td> <td>0.93 W/m²K</td> <td>90 %</td> <td>37 %</td> <td>68 %</td> <td>87 %</td> <td>57 %</td> <td>46 %</td> <td>-</td> <td>24 dB</td> <td>40 dB</td> </tr> <tr> <td>"</td> <td>"</td> <td>Opal (O)</td> <td>5.17 W/m²K</td> <td>1.19 W/m²K</td> <td>0.93 W/m²K</td> <td>83 %</td> <td>34 %</td> <td>62 %</td> <td>76 %</td> <td>50 %</td> <td>40 %</td> <td>-</td> <td>24 dB</td> <td>40 dB</td> </tr> <tr> <td>"</td> <td>double-walled</td> <td>Clear (H/H)</td> <td>2.90 W/m²K</td> <td>0.98 W/m²K</td> <td>0.79 W/m²K</td> <td>81 %</td> <td>33 %</td> <td>61 %</td> <td>75 %</td> <td>50 %</td> <td>40 %</td> <td>20 dB</td> <td>26 dB</td> <td>40 dB</td> </tr> <tr> <td>"</td> <td>"</td> <td>Opal (O/O)</td> <td>2.90 W/m²K</td> <td>0.98 W/m²K</td> <td>0.79 W/m²K</td> <td>69 %</td> <td>28 %</td> <td>52 %</td> <td>58 %</td> <td>38 %</td> <td>31 %</td> <td>20 dB</td> <td>26 dB</td> <td>40 dB</td> </tr> <tr> <td>"</td> <td>triple-walled</td> <td>Clear (H/H/H)</td> <td>1.70 W/m²K</td> <td>0.83 W/m²K</td> <td>0.69 W/m²K</td> <td>73 %</td> <td>30 %</td> <td>55 %</td> <td>65 %</td> <td>43 %</td> <td>34 %</td> <td>22 dB</td> <td>28 dB</td> <td>40 dB</td> </tr> <tr> <td>"</td> <td>"</td> <td>Opal (O/H/O)</td> <td>1.70 W/m²K</td> <td>0.83 W/m²K</td> <td>0.69 W/m²K</td> <td>62 %</td> <td>25 %</td> <td>47 %</td> <td>51 %</td> <td>34 %</td> <td>27 %</td> <td>22 dB</td> <td>28 dB</td> <td>40 dB</td> </tr> <tr> <td>"</td> <td>four-walled</td> <td>Clear (H/H/H/H)</td> <td>1.28 W/m²K</td> <td>0.72 W/m²K</td> <td>0.61 W/m²K</td> <td>64 %</td> <td>26 %</td> <td>48 %</td> <td>54 %</td> <td>36 %</td> <td>29 %</td> <td>23 dB</td> <td>29 dB</td> <td>40 dB</td> </tr> <tr> <td>"</td> <td>"</td> <td>Opal (H/H/O/H)</td> <td>1.28 W/m²K</td> <td>0.72 W/m²K</td> <td>0.61 W/m²K</td> <td>59 %</td> <td>24 %</td> <td>44 %</td> <td>48 %</td> <td>32 %</td> <td>25 %</td> <td>23 dB</td> <td>29 dB</td> <td>40 dB</td> </tr> <tr> <td>"</td> <td>five-walled</td> <td>Clear (H/H/H/H/H)</td> <td>0.99 W/m²K</td> <td>0.63 W/m²K</td> <td>0.55 W/m²K</td> <td>58 %</td> <td>24 %</td> <td>44 %</td> <td>47 %</td> <td>31 %</td> <td>25 %</td> <td>24 dB</td> <td>30 dB</td> <td>40 dB</td> </tr> <tr> <td>"</td> <td>"</td> <td>Opal (O/H/H/H/H)</td> <td>0.99 W/m²K</td> <td>0.63 W/m²K</td> <td>0.55 W/m²K</td> <td>53 %</td> <td>22 %</td> <td>40 %</td> <td>41 %</td> <td>27 %</td> <td>22 %</td> <td>24 dB</td> <td>30 dB</td> <td>40 dB</td> </tr> </tbody> <thead> <tr> <th rowspan="2">Polycarbonate PC</th> <th rowspan="2"># dome walls</th> <th rowspan="2">Clear - Opal - Heatstop</th> <th colspan="3">Ut-value</th> <th colspan="3">LT-value</th> <th colspan="3">g-value</th> <th colspan="3">Rw-value</th> </tr> <tr> <th>Skylight</th> <th>+EP25</th> <th>iDome</th> <th>Skylight</th> <th>+EP25</th> <th>iDome</th> <th>Skylight</th> <th>+EP25</th> <th>iDome</th> <th>Skylight</th> <th>+EP25</th> <th>iDome</th> </tr> </thead> <tbody> <tr> <td>"</td> <td>single-walled</td> <td>Clear (A)</td> <td>5.17 W/m²K</td> <td>1.19 W/m²K</td> <td>0.93 W/m²K</td> <td>88 %</td> <td>36 %</td> <td>66 %</td> <td>83 %</td> <td>55 %</td> <td>44 %</td> <td>-</td> <td>24 dB</td> <td>40 dB</td> </tr> <tr> <td>"</td> <td>"</td> <td>Opal (D)</td> <td>5.17 W/m²K</td> <td>1.19 W/m²K</td> <td>0.93 W/m²K</td> <td>58 %</td> <td>24 %</td> <td>44 %</td> <td>60 %</td> <td>40 %</td> <td>32 %</td> <td>-</td> <td>24 dB</td> <td>40 dB</td> </tr> <tr> <td>"</td> <td>double-walled</td> <td>Clear (A/H)</td> <td>2.90 W/m²K</td> <td>0.98 W/m²K</td> <td>0.79 W/m²K</td> <td>79 %</td> <td>32 %</td> <td>59 %</td> <td>72 %</td> <td>48 %</td> <td>38 %</td> <td>20 dB</td> <td>26 dB</td> <td>40 dB</td> </tr> <tr> <td>"</td> <td>"</td> <td>Clear (A/A)</td> <td>2.90 W/m²K</td> <td>0.98 W/m²K</td> <td>0.79 W/m²K</td> <td>77 %</td> <td>32 %</td> <td>58 %</td> <td>69 %</td> <td>46 %</td> <td>37 %</td> <td>20 dB</td> <td>26 dB</td> <td>40 dB</td> </tr> <tr> <td>"</td> <td>"</td> <td>Opal (A/O)</td> <td>2.90 W/m²K</td> <td>0.98 W/m²K</td> <td>0.79 W/m²K</td> <td>73 %</td> <td>30 %</td> <td>55 %</td> <td>63 %</td> <td>42 %</td> <td>33 %</td> <td>20 dB</td> <td>26 dB</td> <td>40 dB</td> </tr> <tr> <td>"</td> <td>"</td> <td>Opal (A/D)</td> <td>2.90 W/m²K</td> <td>0.98 W/m²K</td> <td>0.79 W/m²K</td> <td>51 %</td> <td>21 %</td> <td>38 %</td> <td>50 %</td> <td>33 %</td> <td>27 %</td> <td>20 dB</td> <td>26 dB</td> <td>40 dB</td> </tr> <tr> <td>"</td> <td>triple-walled</td> <td>Clear (A/H/H)</td> <td>1.70 W/m²K</td> <td>0.83 W/m²K</td> <td>0.69 W/m²K</td> <td>71 %</td> <td>29 %</td> <td>53 %</td> <td>63 %</td> <td>42 %</td> <td>33 %</td> <td>22 dB</td> <td>28 dB</td> <td>40 dB</td> </tr> <tr> <td>"</td> <td>"</td> <td>Opal (A/O/O)</td> <td>1.70 W/m²K</td> <td>0.83 W/m²K</td> <td>0.69 W/m²K</td> <td>61 %</td> <td>25 %</td> <td>46 %</td> <td>48 %</td> <td>32 %</td> <td>25 %</td> <td>22 dB</td> <td>28 dB</td> <td>40 dB</td> </tr> <tr> <td>"</td> <td>four-walled</td> <td>Clear (A/H/H/H)</td> <td>1.28 W/m²K</td> <td>0.72 W/m²K</td> <td>0.61 W/m²K</td> <td>64 %</td> <td>26 %</td> <td>48 %</td> <td>52 %</td> <td>34 %</td> <td>28 %</td> <td>23 dB</td> <td>29 dB</td> <td>40 dB</td> </tr> <tr> <td>"</td> <td>"</td> <td>Opal (A/H/O/H)</td> <td>1.28 W/m²K</td> <td>0.72 W/m²K</td> <td>0.61 W/m²K</td> <td>59 %</td> <td>24 %</td> <td>44 %</td> <td>46 %</td> <td>30 %</td> <td>24 %</td> <td>23 dB</td> <td>29 dB</td> <td>40 dB</td> </tr> <tr> <td>"</td> <td>five-walled</td> <td>Clear (A/H/H/H/H)</td> <td>0.99 W/m²K</td> <td>0.63 W/m²K</td> <td>0.55 W/m²K</td> <td>58 %</td> <td>24 %</td> <td>44 %</td> <td>47 %</td> <td>31 %</td> <td>25 %</td> <td>24 dB</td> <td>30 dB</td> <td>40 dB</td> </tr> <tr> <td>"</td> <td>"</td> <td>Opal (A/H/O/H/H)</td> <td>0.99 W/m²K</td> <td>0.63 W/m²K</td> <td>0.55 W/m²K</td> <td>53 %</td> <td>22 %</td> <td>40 %</td> <td>41 %</td> <td>27 %</td> <td>22 %</td> <td>24 dB</td> <td>30 dB</td> <td>40 dB</td> </tr> </tbody> <thead> <tr> <th rowspan="2">PC Heatstop</th> <th rowspan="2"># dome walls</th> <th rowspan="2">Clear - Opal - Heatstop</th> <th colspan="3">Ut-value</th> <th colspan="3">LT-value</th> <th colspan="3">g-value</th> <th colspan="3">Rw-value</th> </tr> <tr> <th>Skylight</th> <th>+EP25</th> <th>iDome</th> <th>Skylight</th> <th>+EP25</th> <th>iDome</th> <th>Skylight</th> <th>+EP25</th> <th>iDome</th> <th>Skylight</th> <th>+EP25</th> <th>iDome</th> </tr> </thead> <tbody> <tr> <td>"</td> <td>single-walled</td> <td>Heatstop Opal (T)</td> <td>5.17 W/m²K</td> <td>1.19 W/m²K</td> <td>0.93 W/m²K</td> <td>49 %</td> <td>20 %</td> <td>37 %</td> <td>59 %</td> <td>39 %</td> <td>31 %</td> <td>-</td> <td>24 dB</td> <td>40 dB</td> </tr> <tr> <td>"</td> <td>double-walled</td> <td>Clear (T/H)</td> <td>2.90 W/m²K</td> <td>0.98 W/m²K</td> <td>0.79 W/m²K</td> <td>44 %</td> <td>18 %</td> <td>33 %</td> <td>51 %</td> <td>34 %</td> <td>27 %</td> <td>20 dB</td> <td>26 dB</td> <td>40 dB</td> </tr> <tr> <td>"</td> <td>"</td> <td>Opal (T/O)</td> <td>2.90 W/m²K</td> <td>0.98 W/m²K</td> <td>0.79 W/m²K</td> <td>41 %</td> <td>17 %</td> <td>31 %</td> <td>45 %</td> <td>30 %</td> <td>24 %</td> <td>20 dB</td> <td>26 dB</td> <td>40 dB</td> </tr> <tr> <td>"</td> <td>triple-walled</td> <td>Clear (T/H/H)</td> <td>1.70 W/m²K</td> <td>0.83 W/m²K</td> <td>0.69 W/m²K</td> <td>40 %</td> <td>16 %</td> <td>30 %</td> <td>44 %</td> <td>29 %</td> <td>23 %</td> <td>22 dB</td> <td>28 dB</td> <td>40 dB</td> </tr> <tr> <td>"</td> <td>"</td> <td>Opal (T/H/O)</td> <td>1.70 W/m²K</td> <td>0.83 W/m²K</td> <td>0.69 W/m²K</td> <td>37 %</td> <td>15 %</td> <td>28 %</td> <td>39 %</td> <td>26 %</td> <td>21 %</td> <td>22 dB</td> <td>28 dB</td> <td>40 dB</td> </tr> <tr> <td>"</td> <td>four-walled</td> <td>Clear (T/H/H/H)</td> <td>1.28 W/m²K</td> <td>0.72 W/m²K</td> <td>0.61 W/m²K</td> <td>35 %</td> <td>14 %</td> <td>26 %</td> <td>37 %</td> <td>24 %</td> <td>20 %</td> <td>23 dB</td> <td>29 dB</td> <td>40 dB</td> </tr> <tr> <td>"</td> <td>"</td> <td>Opal (T/H/O/H)</td> <td>1.28 W/m²K</td> <td>0.72 W/m²K</td> <td>0.61 W/m²K</td> <td>32 %</td> <td>13 %</td> <td>24 %</td> <td>32 %</td> <td>21 %</td> <td>17 %</td> <td>23 dB</td> <td>29 dB</td> <td>40 dB</td> </tr> </tbody> <thead> <tr> <th rowspan="2">EP10</th> <th rowspan="2"># dome walls</th> <th rowspan="2">Clear - Opal - Heatstop</th> <th colspan="3">Ut-value</th> <th colspan="3">LT-value</th> <th colspan="3">g-value</th> <th colspan="3">Rw-value</th> </tr> <tr> <th>Skylight</th> <th>+EP25</th> <th>iDome</th> <th>Skylight</th> <th>+EP25</th> <th>iDome</th> <th>Skylight</th> <th>+EP25</th> <th>iDome</th> <th>Skylight</th> <th>+EP25</th> <th>iDome</th> </tr> </thead> <tbody> <tr> <td>EP 10 koepel PMMA</td> <td>6-wandig</td> <td>Opal (H/E/O)</td> <td>1.30 W/m²K</td> <td>0.71 W/m²K</td> <td>0.60 W/m²K</td> <td>51 %</td> <td>21 %</td> <td>38 %</td> <td>43 %</td> <td>28 %</td> <td>23 %</td> <td>21 dB</td> <td>27 dB</td> <td>40 dB</td> </tr> <tr> <td>EP 10 koepel PC</td> <td>6-wandig</td> <td>Opal (A/E/O)</td> <td>1.30 W/m²K</td> <td>0.71 W/m²K</td> <td>0.60 W/m²K</td> <td>50 %</td> <td>21 %</td> <td>38 %</td> <td>41 %</td> <td>27 %</td> <td>22 %</td> <td>21 dB</td> <td>27 dB</td> <td>40 dB</td> </tr> </tbody> </table> | skylux-round-skylight-with-diameter-o-90-cm | 9754045907277 | 50200964956493
Skylights | Round skylight | Skylux | Skylux round skylight with diameter Ø 90 cm | Four-walled (1.28 W/m²K) / Acrylic (10 times more impact-resistant than glass) / Clear * view just like glass (HHHH) | 33730 | 5412970337300 | 1022.45 | Yes | 35-45 | 9.99 | Number of walls | Four-walled (1.28 W/m²K) | Material | Acrylic (10 times more impact-resistant than glass) | Choose clear, opal or heatstop | Clear * view just like glass (HHHH) |  |  |  | 90cm |  |  | Round | [9 empty] | D |  |  | For heated areas, we recommend at least a 3-walled skylight for optimal insulation. | Acrylic PMMA # dome walls Clear - Opal - Heatstop Ut-value LT-value g-value Rw-value Skylight +EP25 iDome Skylight +EP25 iDome Skylight +EP25 iDome Skylight +EP25 iDome " single-walled Clear (H) 5.17 W/m²K 1.19 W/m²K 0.93 W/m²K 90 % 37 % 68 % 87 % 57 % 46 % - 24 dB 40 dB " " Opal (O) 5.17 W/m²K 1.19 W/m²K 0.93 W/m²K 83 % 34 % 62 % 76 % 50 % 40 % - 24 dB 40 dB " double-walled Clear (H/H) 2.90 W/m²K 0.98 W/m²K 0.79 W/m²K 81 % 33 % 61 % 75 % 50 % 40 % 20 dB 26 dB 40 dB " " Opal (O/O) 2.90 W/m²K 0.98 W/m²K 0.79 W/m²K 69 % 28 % 52 % 58 % 38 % 31 % 20 dB 26 dB 40 dB " triple-walled Clear (H/H/H) 1.70 W/m²K 0.83 W/m²K 0.69 W/m²K 73 % 30 % 55 % 65 % 43 % 34 % 22 dB 28 dB 40 dB " " Opal (O/H/O) 1.70 W/m²K 0.83 W/m²K 0.69 W/m²K 62 % 25 % 47 % 51 % 34 % 27 % 22 dB 28 dB 40 dB " four-walled Clear (H/H/H/H) 1.28 W/m²K 0.72 W/m²K 0.61 W/m²K 64 % 26 % 48 % 54 % 36 % 29 % 23 dB 29 dB 40 dB " " Opal (H/H/O/H) 1.28 W/m²K 0.72 W/m²K 0.61 W/m²K 59 % 24 % 44 % 48 % 32 % 25 % 23 dB 29 dB 40 dB " five-walled Clear (H/H/H/H/H) 0.99 W/m²K 0.63 W/m²K 0.55 W/m²K 58 % 24 % 44 % 47 % 31 % 25 % 24 dB 30 dB 40 dB " " Opal (O/H/H/H/H) 0.99 W/m²K 0.63 W/m²K 0.55 W/m²K 53 % 22 % 40 % 41 % 27 % 22 % 24 dB 30 dB 40 dB Polycarbonate PC # dome walls Clear - Opal - Heatstop Ut-value LT-value g-value Rw-value Skylight +EP25 iDome Skylight +EP25 iDome Skylight +EP25 iDome Skylight +EP25 iDome " single-walled Clear (A) 5.17 W/m²K 1.19 W/m²K 0.93 W/m²K 88 % 36 % 66 % 83 % 55 % 44 % - 24 dB 40 dB " " Opal (D) 5.17 W/m²K 1.19 W/m²K 0.93 W/m²K 58 % 24 % 44 % 60 % 40 % 32 % - 24 dB 40 dB " double-walled Clear (A/H) 2.90 W/m²K 0.98 W/m²K 0.79 W/m²K 79 % 32 % 59 % 72 % 48 % 38 % 20 dB 26 dB 40 dB " " Clear (A/A) 2.90 W/m²K 0.98 W/m²K 0.79 W/m²K 77 % 32 % 58 % 69 % 46 % 37 % 20 dB 26 dB 40 dB " " Opal (A/O) 2.90 W/m²K 0.98 W/m²K 0.79 W/m²K 73 % 30 % 55 % 63 % 42 % 33 % 20 dB 26 dB 40 dB " " Opal (A/D) 2.90 W/m²K 0.98 W/m²K 0.79 W/m²K 51 % 21 % 38 % 50 % 33 % 27 % 20 dB 26 dB 40 dB " triple-walled Clear (A/H/H) 1.70 W/m²K 0.83 W/m²K 0.69 W/m²K 71 % 29 % 53 % 63 % 42 % 33 % 22 dB 28 dB 40 dB " " Opal (A/O/O) 1.70 W/m²K 0.83 W/m²K 0.69 W/m²K 61 % 25 % 46 % 48 % 32 % 25 % 22 dB 28 dB 40 dB " four-walled Clear (A/H/H/H) 1.28 W/m²K 0.72 W/m²K 0.61 W/m²K 64 % 26 % 48 % 52 % 34 % 28 % 23 dB 29 dB 40 dB " " Opal (A/H/O/H) 1.28 W/m²K 0.72 W/m²K 0.61 W/m²K 59 % 24 % 44 % 46 % 30 % 24 % 23 dB 29 dB 40 dB " five-walled Clear (A/H/H/H/H) 0.99 W/m²K 0.63 W/m²K 0.55 W/m²K 58 % 24 % 44 % 47 % 31 % 25 % 24 dB 30 dB 40 dB " " Opal (A/H/O/H/H) 0.99 W/m²K 0.63 W/m²K 0.55 W/m²K 53 % 22 % 40 % 41 % 27 % 22 % 24 dB 30 dB 40 dB PC Heatstop # dome walls Clear - Opal - Heatstop Ut-value LT-value g-value Rw-value Skylight +EP25 iDome Skylight +EP25 iDome Skylight +EP25 iDome Skylight +EP25 iDome " single-walled Heatstop Opal (T) 5.17 W/m²K 1.19 W/m²K 0.93 W/m²K 49 % 20 % 37 % 59 % 39 % 31 % - 24 dB 40 dB " double-walled Clear (T/H) 2.90 W/m²K 0.98 W/m²K 0.79 W/m²K 44 % 18 % 33 % 51 % 34 % 27 % 20 dB 26 dB 40 dB " " Opal (T/O) 2.90 W/m²K 0.98 W/m²K 0.79 W/m²K 41 % 17 % 31 % 45 % 30 % 24 % 20 dB 26 dB 40 dB " triple-walled Clear (T/H/H) 1.70 W/m²K 0.83 W/m²K 0.69 W/m²K 40 % 16 % 30 % 44 % 29 % 23 % 22 dB 28 dB 40 dB " " Opal (T/H/O) 1.70 W/m²K 0.83 W/m²K 0.69 W/m²K 37 % 15 % 28 % 39 % 26 % 21 % 22 dB 28 dB 40 dB " four-walled Clear (T/H/H/H) 1.28 W/m²K 0.72 W/m²K 0.61 W/m²K 35 % 14 % 26 % 37 % 24 % 20 % 23 dB 29 dB 40 dB " " Opal (T/H/O/H) 1.28 W/m²K 0.72 W/m²K 0.61 W/m²K 32 % 13 % 24 % 32 % 21 % 17 % 23 dB 29 dB 40 dB EP10 # dome walls Clear - Opal - Heatstop Ut-value LT-value g-value Rw-value Skylight +EP25 iDome Skylight +EP25 iDome Skylight +EP25 iDome Skylight +EP25 iDome EP 10 koepel PMMA 6-wandig Opal (H/E/O) 1.30 W/m²K 0.71 W/m²K 0.60 W/m²K 51 % 21 % 38 % 43 % 28 % 23 % 21 dB 27 dB 40 dB EP 10 koepel PC 6-wandig Opal (A/E/O) 1.30 W/m²K 0.71 W/m²K 0.60 W/m²K 50 % 21 % 38 % 41 % 27 % 22 % 21 dB 27 dB 40 dB | https://skylux.eu/en/products/skylux-round-skylight-with-diameter-o-90-cm?variant=50200964759885 | https://skylux.eu/cdn/shop/files/Ronde-bolvormige-acrylaat-lichtkoepel-4-wandig-helder-0900-mm-lichtkoepel_3e874afd-b589-4615-be5f-15733db7ed8a.png?v=1726572528&width=1600 | https://skylux.eu/cdn/shop/files/Skylux-ronde-lichtkoepel-met-diameter-90-cm-Ronde-lichtkoepel.png?v=1726646508&width=1600 | https://skylux.eu/cdn/shop/files/Skylux-polycarbonaat-lichtkoepel-enkelwandig-heatstop-rond-0900-mm-lichtkoepel_f8e784f6-deeb-4830-8fa9-03907b345265.png?v=1726572528&width=1600 | https://skylux.eu/cdn/shop/files/Skylux-polycarbonaat-lichtkoepel-dubbelwandig-opaal-rond-0900-mm-lichtkoepel_c000a11f-f5f0-43ae-a8ec-ab11fe3592cb.png?v=1726572528&width=1600 | https://skylux.eu/cdn/shop/files/Skylux-acrylaat-lichtkoepel-5-wandig-opaal-rond-0900-mm-lichtkoepel_609607ba-7bca-4c6a-940b-926fb6ee6038.png?v=1726572528&width=1600 |  |  | <meta charset="UTF-8"> <style> table { width: 100%; border-collapse: collapse; } td:nth-child(4) { font-weight: bold; } td:nth-child(7) { font-weight: bold; } td:nth-child(10) { font-weight: bold; } td:nth-child(13) { font-weight: bold; } th { background-color: #0082C8; color: white; padding: 10px; } tr:nth-child(even) { background-color: #E1F3FF; } tr:nth-child(odd) { background-color: white; } td, th { border: 1px solid #ddd; padding: 8px; } .highlight { color: #0082C8; } </style> <table> <thead> <tr> <th rowspan="2">Acrylic PMMA</th> <th rowspan="2"># dome walls</th> <th rowspan="2">Clear - Opal - Heatstop</th> <th colspan="3">Ut-value</th> <th colspan="3">LT-value</th> <th colspan="3">g-value</th> <th colspan="3">Rw-value</th> </tr> <tr> <th>Skylight</th> <th>+EP25</th> <th>iDome</th> <th>Skylight</th> <th>+EP25</th> <th>iDome</th> <th>Skylight</th> <th>+EP25</th> <th>iDome</th> <th>Skylight</th> <th>+EP25</th> <th>iDome</th> </tr> </thead> <tbody> <!-- Adjust the following rows as per your values --> <tr> <td>"</td> <td>single-walled</td> <td>Clear (H)</td> <td>5.17 W/m²K</td> <td>1.19 W/m²K</td> <td>0.93 W/m²K</td> <td>90 %</td> <td>37 %</td> <td>68 %</td> <td>87 %</td> <td>57 %</td> <td>46 %</td> <td>-</td> <td>24 dB</td> <td>40 dB</td> </tr> <tr> <td>"</td> <td>"</td> <td>Opal (O)</td> <td>5.17 W/m²K</td> <td>1.19 W/m²K</td> <td>0.93 W/m²K</td> <td>83 %</td> <td>34 %</td> <td>62 %</td> <td>76 %</td> <td>50 %</td> <td>40 %</td> <td>-</td> <td>24 dB</td> <td>40 dB</td> </tr> <tr> <td>"</td> <td>double-walled</td> <td>Clear (H/H)</td> <td>2.90 W/m²K</td> <td>0.98 W/m²K</td> <td>0.79 W/m²K</td> <td>81 %</td> <td>33 %</td> <td>61 %</td> <td>75 %</td> <td>50 %</td> <td>40 %</td> <td>20 dB</td> <td>26 dB</td> <td>40 dB</td> </tr> <tr> <td>"</td> <td>"</td> <td>Opal (O/O)</td> <td>2.90 W/m²K</td> <td>0.98 W/m²K</td> <td>0.79 W/m²K</td> <td>69 %</td> <td>28 %</td> <td>52 %</td> <td>58 %</td> <td>38 %</td> <td>31 %</td> <td>20 dB</td> <td>26 dB</td> <td>40 dB</td> </tr> <tr> <td>"</td> <td>triple-walled</td> <td>Clear (H/H/H)</td> <td>1.70 W/m²K</td> <td>0.83 W/m²K</td> <td>0.69 W/m²K</td> <td>73 %</td> <td>30 %</td> <td>55 %</td> <td>65 %</td> <td>43 %</td> <td>34 %</td> <td>22 dB</td> <td>28 dB</td> <td>40 dB</td> </tr> <tr> <td>"</td> <td>"</td> <td>Opal (O/H/O)</td> <td>1.70 W/m²K</td> <td>0.83 W/m²K</td> <td>0.69 W/m²K</td> <td>62 %</td> <td>25 %</td> <td>47 %</td> <td>51 %</td> <td>34 %</td> <td>27 %</td> <td>22 dB</td> <td>28 dB</td> <td>40 dB</td> </tr> <tr> <td>"</td> <td>four-walled</td> <td>Clear (H/H/H/H)</td> <td>1.28 W/m²K</td> <td>0.72 W/m²K</td> <td>0.61 W/m²K</td> <td>64 %</td> <td>26 %</td> <td>48 %</td> <td>54 %</td> <td>36 %</td> <td>29 %</td> <td>23 dB</td> <td>29 dB</td> <td>40 dB</td> </tr> <tr> <td>"</td> <td>"</td> <td>Opal (H/H/O/H)</td> <td>1.28 W/m²K</td> <td>0.72 W/m²K</td> <td>0.61 W/m²K</td> <td>59 %</td> <td>24 %</td> <td>44 %</td> <td>48 %</td> <td>32 %</td> <td>25 %</td> <td>23 dB</td> <td>29 dB</td> <td>40 dB</td> </tr> <tr> <td>"</td> <td>five-walled</td> <td>Clear (H/H/H/H/H)</td> <td>0.99 W/m²K</td> <td>0.63 W/m²K</td> <td>0.55 W/m²K</td> <td>58 %</td> <td>24 %</td> <td>44 %</td> <td>47 %</td> <td>31 %</td> <td>25 %</td> <td>24 dB</td> <td>30 dB</td> <td>40 dB</td> </tr> <tr> <td>"</td> <td>"</td> <td>Opal (O/H/H/H/H)</td> <td>0.99 W/m²K</td> <td>0.63 W/m²K</td> <td>0.55 W/m²K</td> <td>53 %</td> <td>22 %</td> <td>40 %</td> <td>41 %</td> <td>27 %</td> <td>22 %</td> <td>24 dB</td> <td>30 dB</td> <td>40 dB</td> </tr> </tbody> <thead> <tr> <th rowspan="2">Polycarbonate PC</th> <th rowspan="2"># dome walls</th> <th rowspan="2">Clear - Opal - Heatstop</th> <th colspan="3">Ut-value</th> <th colspan="3">LT-value</th> <th colspan="3">g-value</th> <th colspan="3">Rw-value</th> </tr> <tr> <th>Skylight</th> <th>+EP25</th> <th>iDome</th> <th>Skylight</th> <th>+EP25</th> <th>iDome</th> <th>Skylight</th> <th>+EP25</th> <th>iDome</th> <th>Skylight</th> <th>+EP25</th> <th>iDome</th> </tr> </thead> <tbody> <tr> <td>"</td> <td>single-walled</td> <td>Clear (A)</td> <td>5.17 W/m²K</td> <td>1.19 W/m²K</td> <td>0.93 W/m²K</td> <td>88 %</td> <td>36 %</td> <td>66 %</td> <td>83 %</td> <td>55 %</td> <td>44 %</td> <td>-</td> <td>24 dB</td> <td>40 dB</td> </tr> <tr> <td>"</td> <td>"</td> <td>Opal (D)</td> <td>5.17 W/m²K</td> <td>1.19 W/m²K</td> <td>0.93 W/m²K</td> <td>58 %</td> <td>24 %</td> <td>44 %</td> <td>60 %</td> <td>40 %</td> <td>32 %</td> <td>-</td> <td>24 dB</td> <td>40 dB</td> </tr> <tr> <td>"</td> <td>double-walled</td> <td>Clear (A/H)</td> <td>2.90 W/m²K</td> <td>0.98 W/m²K</td> <td>0.79 W/m²K</td> <td>79 %</td> <td>32 %</td> <td>59 %</td> <td>72 %</td> <td>48 %</td> <td>38 %</td> <td>20 dB</td> <td>26 dB</td> <td>40 dB</td> </tr> <tr> <td>"</td> <td>"</td> <td>Clear (A/A)</td> <td>2.90 W/m²K</td> <td>0.98 W/m²K</td> <td>0.79 W/m²K</td> <td>77 %</td> <td>32 %</td> <td>58 %</td> <td>69 %</td> <td>46 %</td> <td>37 %</td> <td>20 dB</td> <td>26 dB</td> <td>40 dB</td> </tr> <tr> <td>"</td> <td>"</td> <td>Opal (A/O)</td> <td>2.90 W/m²K</td> <td>0.98 W/m²K</td> <td>0.79 W/m²K</td> <td>73 %</td> <td>30 %</td> <td>55 %</td> <td>63 %</td> <td>42 %</td> <td>33 %</td> <td>20 dB</td> <td>26 dB</td> <td>40 dB</td> </tr> <tr> <td>"</td> <td>"</td> <td>Opal (A/D)</td> <td>2.90 W/m²K</td> <td>0.98 W/m²K</td> <td>0.79 W/m²K</td> <td>51 %</td> <td>21 %</td> <td>38 %</td> <td>50 %</td> <td>33 %</td> <td>27 %</td> <td>20 dB</td> <td>26 dB</td> <td>40 dB</td> </tr> <tr> <td>"</td> <td>triple-walled</td> <td>Clear (A/H/H)</td> <td>1.70 W/m²K</td> <td>0.83 W/m²K</td> <td>0.69 W/m²K</td> <td>71 %</td> <td>29 %</td> <td>53 %</td> <td>63 %</td> <td>42 %</td> <td>33 %</td> <td>22 dB</td> <td>28 dB</td> <td>40 dB</td> </tr> <tr> <td>"</td> <td>"</td> <td>Opal (A/O/O)</td> <td>1.70 W/m²K</td> <td>0.83 W/m²K</td> <td>0.69 W/m²K</td> <td>61 %</td> <td>25 %</td> <td>46 %</td> <td>48 %</td> <td>32 %</td> <td>25 %</td> <td>22 dB</td> <td>28 dB</td> <td>40 dB</td> </tr> <tr> <td>"</td> <td>four-walled</td> <td>Clear (A/H/H/H)</td> <td>1.28 W/m²K</td> <td>0.72 W/m²K</td> <td>0.61 W/m²K</td> <td>64 %</td> <td>26 %</td> <td>48 %</td> <td>52 %</td> <td>34 %</td> <td>28 %</td> <td>23 dB</td> <td>29 dB</td> <td>40 dB</td> </tr> <tr> <td>"</td> <td>"</td> <td>Opal (A/H/O/H)</td> <td>1.28 W/m²K</td> <td>0.72 W/m²K</td> <td>0.61 W/m²K</td> <td>59 %</td> <td>24 %</td> <td>44 %</td> <td>46 %</td> <td>30 %</td> <td>24 %</td> <td>23 dB</td> <td>29 dB</td> <td>40 dB</td> </tr> <tr> <td>"</td> <td>five-walled</td> <td>Clear (A/H/H/H/H)</td> <td>0.99 W/m²K</td> <td>0.63 W/m²K</td> <td>0.55 W/m²K</td> <td>58 %</td> <td>24 %</td> <td>44 %</td> <td>47 %</td> <td>31 %</td> <td>25 %</td> <td>24 dB</td> <td>30 dB</td> <td>40 dB</td> </tr> <tr> <td>"</td> <td>"</td> <td>Opal (A/H/O/H/H)</td> <td>0.99 W/m²K</td> <td>0.63 W/m²K</td> <td>0.55 W/m²K</td> <td>53 %</td> <td>22 %</td> <td>40 %</td> <td>41 %</td> <td>27 %</td> <td>22 %</td> <td>24 dB</td> <td>30 dB</td> <td>40 dB</td> </tr> </tbody> <thead> <tr> <th rowspan="2">PC Heatstop</th> <th rowspan="2"># dome walls</th> <th rowspan="2">Clear - Opal - Heatstop</th> <th colspan="3">Ut-value</th> <th colspan="3">LT-value</th> <th colspan="3">g-value</th> <th colspan="3">Rw-value</th> </tr> <tr> <th>Skylight</th> <th>+EP25</th> <th>iDome</th> <th>Skylight</th> <th>+EP25</th> <th>iDome</th> <th>Skylight</th> <th>+EP25</th> <th>iDome</th> <th>Skylight</th> <th>+EP25</th> <th>iDome</th> </tr> </thead> <tbody> <tr> <td>"</td> <td>single-walled</td> <td>Heatstop Opal (T)</td> <td>5.17 W/m²K</td> <td>1.19 W/m²K</td> <td>0.93 W/m²K</td> <td>49 %</td> <td>20 %</td> <td>37 %</td> <td>59 %</td> <td>39 %</td> <td>31 %</td> <td>-</td> <td>24 dB</td> <td>40 dB</td> </tr> <tr> <td>"</td> <td>double-walled</td> <td>Clear (T/H)</td> <td>2.90 W/m²K</td> <td>0.98 W/m²K</td> <td>0.79 W/m²K</td> <td>44 %</td> <td>18 %</td> <td>33 %</td> <td>51 %</td> <td>34 %</td> <td>27 %</td> <td>20 dB</td> <td>26 dB</td> <td>40 dB</td> </tr> <tr> <td>"</td> <td>"</td> <td>Opal (T/O)</td> <td>2.90 W/m²K</td> <td>0.98 W/m²K</td> <td>0.79 W/m²K</td> <td>41 %</td> <td>17 %</td> <td>31 %</td> <td>45 %</td> <td>30 %</td> <td>24 %</td> <td>20 dB</td> <td>26 dB</td> <td>40 dB</td> </tr> <tr> <td>"</td> <td>triple-walled</td> <td>Clear (T/H/H)</td> <td>1.70 W/m²K</td> <td>0.83 W/m²K</td> <td>0.69 W/m²K</td> <td>40 %</td> <td>16 %</td> <td>30 %</td> <td>44 %</td> <td>29 %</td> <td>23 %</td> <td>22 dB</td> <td>28 dB</td> <td>40 dB</td> </tr> <tr> <td>"</td> <td>"</td> <td>Opal (T/H/O)</td> <td>1.70 W/m²K</td> <td>0.83 W/m²K</td> <td>0.69 W/m²K</td> <td>37 %</td> <td>15 %</td> <td>28 %</td> <td>39 %</td> <td>26 %</td> <td>21 %</td> <td>22 dB</td> <td>28 dB</td> <td>40 dB</td> </tr> <tr> <td>"</td> <td>four-walled</td> <td>Clear (T/H/H/H)</td> <td>1.28 W/m²K</td> <td>0.72 W/m²K</td> <td>0.61 W/m²K</td> <td>35 %</td> <td>14 %</td> <td>26 %</td> <td>37 %</td> <td>24 %</td> <td>20 %</td> <td>23 dB</td> <td>29 dB</td> <td>40 dB</td> </tr> <tr> <td>"</td> <td>"</td> <td>Opal (T/H/O/H)</td> <td>1.28 W/m²K</td> <td>0.72 W/m²K</td> <td>0.61 W/m²K</td> <td>32 %</td> <td>13 %</td> <td>24 %</td> <td>32 %</td> <td>21 %</td> <td>17 %</td> <td>23 dB</td> <td>29 dB</td> <td>40 dB</td> </tr> </tbody> <thead> <tr> <th rowspan="2">EP10</th> <th rowspan="2"># dome walls</th> <th rowspan="2">Clear - Opal - Heatstop</th> <th colspan="3">Ut-value</th> <th colspan="3">LT-value</th> <th colspan="3">g-value</th> <th colspan="3">Rw-value</th> </tr> <tr> <th>Skylight</th> <th>+EP25</th> <th>iDome</th> <th>Skylight</th> <th>+EP25</th> <th>iDome</th> <th>Skylight</th> <th>+EP25</th> <th>iDome</th> <th>Skylight</th> <th>+EP25</th> <th>iDome</th> </tr> </thead> <tbody> <tr> <td>EP 10 koepel PMMA</td> <td>6-wandig</td> <td>Opal (H/E/O)</td> <td>1.30 W/m²K</td> <td>0.71 W/m²K</td> <td>0.60 W/m²K</td> <td>51 %</td> <td>21 %</td> <td>38 %</td> <td>43 %</td> <td>28 %</td> <td>23 %</td> <td>21 dB</td> <td>27 dB</td> <td>40 dB</td> </tr> <tr> <td>EP 10 koepel PC</td> <td>6-wandig</td> <td>Opal (A/E/O)</td> <td>1.30 W/m²K</td> <td>0.71 W/m²K</td> <td>0.60 W/m²K</td> <td>50 %</td> <td>21 %</td> <td>38 %</td> <td>41 %</td> <td>27 %</td> <td>22 %</td> <td>21 dB</td> <td>27 dB</td> <td>40 dB</td> </tr> </tbody> </table> | skylux-round-skylight-with-diameter-o-90-cm | 9754045907277 | 50200964759885
Skylights | Round skylight | Skylux | Skylux round skylight with diameter Ø 90 cm | Four-walled (1.28 W/m²K) / Acrylic (10 times more impact-resistant than glass) / Opal * (frosted glass) non-transparent (HHOH) | 80491 | 5412970804918 | 1022.45 | Yes | 35-45 | 9.93 | Number of walls | Four-walled (1.28 W/m²K) | Material | Acrylic (10 times more impact-resistant than glass) | Choose clear, opal or heatstop | Opal * (frosted glass) non-transparent (HHOH) |  |  |  | 90cm |  |  | Round | [9 empty] | D |  |  | For heated areas, we recommend at least a 3-walled skylight for optimal insulation. | Acrylic PMMA # dome walls Clear - Opal - Heatstop Ut-value LT-value g-value Rw-value Skylight +EP25 iDome Skylight +EP25 iDome Skylight +EP25 iDome Skylight +EP25 iDome " single-walled Clear (H) 5.17 W/m²K 1.19 W/m²K 0.93 W/m²K 90 % 37 % 68 % 87 % 57 % 46 % - 24 dB 40 dB " " Opal (O) 5.17 W/m²K 1.19 W/m²K 0.93 W/m²K 83 % 34 % 62 % 76 % 50 % 40 % - 24 dB 40 dB " double-walled Clear (H/H) 2.90 W/m²K 0.98 W/m²K 0.79 W/m²K 81 % 33 % 61 % 75 % 50 % 40 % 20 dB 26 dB 40 dB " " Opal (O/O) 2.90 W/m²K 0.98 W/m²K 0.79 W/m²K 69 % 28 % 52 % 58 % 38 % 31 % 20 dB 26 dB 40 dB " triple-walled Clear (H/H/H) 1.70 W/m²K 0.83 W/m²K 0.69 W/m²K 73 % 30 % 55 % 65 % 43 % 34 % 22 dB 28 dB 40 dB " " Opal (O/H/O) 1.70 W/m²K 0.83 W/m²K 0.69 W/m²K 62 % 25 % 47 % 51 % 34 % 27 % 22 dB 28 dB 40 dB " four-walled Clear (H/H/H/H) 1.28 W/m²K 0.72 W/m²K 0.61 W/m²K 64 % 26 % 48 % 54 % 36 % 29 % 23 dB 29 dB 40 dB " " Opal (H/H/O/H) 1.28 W/m²K 0.72 W/m²K 0.61 W/m²K 59 % 24 % 44 % 48 % 32 % 25 % 23 dB 29 dB 40 dB " five-walled Clear (H/H/H/H/H) 0.99 W/m²K 0.63 W/m²K 0.55 W/m²K 58 % 24 % 44 % 47 % 31 % 25 % 24 dB 30 dB 40 dB " " Opal (O/H/H/H/H) 0.99 W/m²K 0.63 W/m²K 0.55 W/m²K 53 % 22 % 40 % 41 % 27 % 22 % 24 dB 30 dB 40 dB Polycarbonate PC # dome walls Clear - Opal - Heatstop Ut-value LT-value g-value Rw-value Skylight +EP25 iDome Skylight +EP25 iDome Skylight +EP25 iDome Skylight +EP25 iDome " single-walled Clear (A) 5.17 W/m²K 1.19 W/m²K 0.93 W/m²K 88 % 36 % 66 % 83 % 55 % 44 % - 24 dB 40 dB " " Opal (D) 5.17 W/m²K 1.19 W/m²K 0.93 W/m²K 58 % 24 % 44 % 60 % 40 % 32 % - 24 dB 40 dB " double-walled Clear (A/H) 2.90 W/m²K 0.98 W/m²K 0.79 W/m²K 79 % 32 % 59 % 72 % 48 % 38 % 20 dB 26 dB 40 dB " " Clear (A/A) 2.90 W/m²K 0.98 W/m²K 0.79 W/m²K 77 % 32 % 58 % 69 % 46 % 37 % 20 dB 26 dB 40 dB " " Opal (A/O) 2.90 W/m²K 0.98 W/m²K 0.79 W/m²K 73 % 30 % 55 % 63 % 42 % 33 % 20 dB 26 dB 40 dB " " Opal (A/D) 2.90 W/m²K 0.98 W/m²K 0.79 W/m²K 51 % 21 % 38 % 50 % 33 % 27 % 20 dB 26 dB 40 dB " triple-walled Clear (A/H/H) 1.70 W/m²K 0.83 W/m²K 0.69 W/m²K 71 % 29 % 53 % 63 % 42 % 33 % 22 dB 28 dB 40 dB " " Opal (A/O/O) 1.70 W/m²K 0.83 W/m²K 0.69 W/m²K 61 % 25 % 46 % 48 % 32 % 25 % 22 dB 28 dB 40 dB " four-walled Clear (A/H/H/H) 1.28 W/m²K 0.72 W/m²K 0.61 W/m²K 64 % 26 % 48 % 52 % 34 % 28 % 23 dB 29 dB 40 dB " " Opal (A/H/O/H) 1.28 W/m²K 0.72 W/m²K 0.61 W/m²K 59 % 24 % 44 % 46 % 30 % 24 % 23 dB 29 dB 40 dB " five-walled Clear (A/H/H/H/H) 0.99 W/m²K 0.63 W/m²K 0.55 W/m²K 58 % 24 % 44 % 47 % 31 % 25 % 24 dB 30 dB 40 dB " " Opal (A/H/O/H/H) 0.99 W/m²K 0.63 W/m²K 0.55 W/m²K 53 % 22 % 40 % 41 % 27 % 22 % 24 dB 30 dB 40 dB PC Heatstop # dome walls Clear - Opal - Heatstop Ut-value LT-value g-value Rw-value Skylight +EP25 iDome Skylight +EP25 iDome Skylight +EP25 iDome Skylight +EP25 iDome " single-walled Heatstop Opal (T) 5.17 W/m²K 1.19 W/m²K 0.93 W/m²K 49 % 20 % 37 % 59 % 39 % 31 % - 24 dB 40 dB " double-walled Clear (T/H) 2.90 W/m²K 0.98 W/m²K 0.79 W/m²K 44 % 18 % 33 % 51 % 34 % 27 % 20 dB 26 dB 40 dB " " Opal (T/O) 2.90 W/m²K 0.98 W/m²K 0.79 W/m²K 41 % 17 % 31 % 45 % 30 % 24 % 20 dB 26 dB 40 dB " triple-walled Clear (T/H/H) 1.70 W/m²K 0.83 W/m²K 0.69 W/m²K 40 % 16 % 30 % 44 % 29 % 23 % 22 dB 28 dB 40 dB " " Opal (T/H/O) 1.70 W/m²K 0.83 W/m²K 0.69 W/m²K 37 % 15 % 28 % 39 % 26 % 21 % 22 dB 28 dB 40 dB " four-walled Clear (T/H/H/H) 1.28 W/m²K 0.72 W/m²K 0.61 W/m²K 35 % 14 % 26 % 37 % 24 % 20 % 23 dB 29 dB 40 dB " " Opal (T/H/O/H) 1.28 W/m²K 0.72 W/m²K 0.61 W/m²K 32 % 13 % 24 % 32 % 21 % 17 % 23 dB 29 dB 40 dB EP10 # dome walls Clear - Opal - Heatstop Ut-value LT-value g-value Rw-value Skylight +EP25 iDome Skylight +EP25 iDome Skylight +EP25 iDome Skylight +EP25 iDome EP 10 koepel PMMA 6-wandig Opal (H/E/O) 1.30 W/m²K 0.71 W/m²K 0.60 W/m²K 51 % 21 % 38 % 43 % 28 % 23 % 21 dB 27 dB 40 dB EP 10 koepel PC 6-wandig Opal (A/E/O) 1.30 W/m²K 0.71 W/m²K 0.60 W/m²K 50 % 21 % 38 % 41 % 27 % 22 % 21 dB 27 dB 40 dB | https://skylux.eu/en/products/skylux-round-skylight-with-diameter-o-90-cm?variant=50200964694349 | https://skylux.eu/cdn/shop/files/Ronde-bolvormige-acrylaat-lichtkoepel-4-wandig-opaal-0900-mm-lichtkoepel_41ff9572-a518-43e7-87ed-4a55e7e48af3.png?v=1726572528&width=1600 | https://skylux.eu/cdn/shop/files/Skylux-ronde-lichtkoepel-met-diameter-90-cm-Ronde-lichtkoepel.png?v=1726646508&width=1600 | https://skylux.eu/cdn/shop/files/Skylux-polycarbonaat-lichtkoepel-enkelwandig-heatstop-rond-0900-mm-lichtkoepel_f8e784f6-deeb-4830-8fa9-03907b345265.png?v=1726572528&width=1600 | https://skylux.eu/cdn/shop/files/Skylux-polycarbonaat-lichtkoepel-dubbelwandig-opaal-rond-0900-mm-lichtkoepel_c000a11f-f5f0-43ae-a8ec-ab11fe3592cb.png?v=1726572528&width=1600 | https://skylux.eu/cdn/shop/files/Skylux-acrylaat-lichtkoepel-5-wandig-opaal-rond-0900-mm-lichtkoepel_609607ba-7bca-4c6a-940b-926fb6ee6038.png?v=1726572528&width=1600 |  |  | <meta charset="UTF-8"> <style> table { width: 100%; border-collapse: collapse; } td:nth-child(4) { font-weight: bold; } td:nth-child(7) { font-weight: bold; } td:nth-child(10) { font-weight: bold; } td:nth-child(13) { font-weight: bold; } th { background-color: #0082C8; color: white; padding: 10px; } tr:nth-child(even) { background-color: #E1F3FF; } tr:nth-child(odd) { background-color: white; } td, th { border: 1px solid #ddd; padding: 8px; } .highlight { color: #0082C8; } </style> <table> <thead> <tr> <th rowspan="2">Acrylic PMMA</th> <th rowspan="2"># dome walls</th> <th rowspan="2">Clear - Opal - Heatstop</th> <th colspan="3">Ut-value</th> <th colspan="3">LT-value</th> <th colspan="3">g-value</th> <th colspan="3">Rw-value</th> </tr> <tr> <th>Skylight</th> <th>+EP25</th> <th>iDome</th> <th>Skylight</th> <th>+EP25</th> <th>iDome</th> <th>Skylight</th> <th>+EP25</th> <th>iDome</th> <th>Skylight</th> <th>+EP25</th> <th>iDome</th> </tr> </thead> <tbody> <!-- Adjust the following rows as per your values --> <tr> <td>"</td> <td>single-walled</td> <td>Clear (H)</td> <td>5.17 W/m²K</td> <td>1.19 W/m²K</td> <td>0.93 W/m²K</td> <td>90 %</td> <td>37 %</td> <td>68 %</td> <td>87 %</td> <td>57 %</td> <td>46 %</td> <td>-</td> <td>24 dB</td> <td>40 dB</td> </tr> <tr> <td>"</td> <td>"</td> <td>Opal (O)</td> <td>5.17 W/m²K</td> <td>1.19 W/m²K</td> <td>0.93 W/m²K</td> <td>83 %</td> <td>34 %</td> <td>62 %</td> <td>76 %</td> <td>50 %</td> <td>40 %</td> <td>-</td> <td>24 dB</td> <td>40 dB</td> </tr> <tr> <td>"</td> <td>double-walled</td> <td>Clear (H/H)</td> <td>2.90 W/m²K</td> <td>0.98 W/m²K</td> <td>0.79 W/m²K</td> <td>81 %</td> <td>33 %</td> <td>61 %</td> <td>75 %</td> <td>50 %</td> <td>40 %</td> <td>20 dB</td> <td>26 dB</td> <td>40 dB</td> </tr> <tr> <td>"</td> <td>"</td> <td>Opal (O/O)</td> <td>2.90 W/m²K</td> <td>0.98 W/m²K</td> <td>0.79 W/m²K</td> <td>69 %</td> <td>28 %</td> <td>52 %</td> <td>58 %</td> <td>38 %</td> <td>31 %</td> <td>20 dB</td> <td>26 dB</td> <td>40 dB</td> </tr> <tr> <td>"</td> <td>triple-walled</td> <td>Clear (H/H/H)</td> <td>1.70 W/m²K</td> <td>0.83 W/m²K</td> <td>0.69 W/m²K</td> <td>73 %</td> <td>30 %</td> <td>55 %</td> <td>65 %</td> <td>43 %</td> <td>34 %</td> <td>22 dB</td> <td>28 dB</td> <td>40 dB</td> </tr> <tr> <td>"</td> <td>"</td> <td>Opal (O/H/O)</td> <td>1.70 W/m²K</td> <td>0.83 W/m²K</td> <td>0.69 W/m²K</td> <td>62 %</td> <td>25 %</td> <td>47 %</td> <td>51 %</td> <td>34 %</td> <td>27 %</td> <td>22 dB</td> <td>28 dB</td> <td>40 dB</td> </tr> <tr> <td>"</td> <td>four-walled</td> <td>Clear (H/H/H/H)</td> <td>1.28 W/m²K</td> <td>0.72 W/m²K</td> <td>0.61 W/m²K</td> <td>64 %</td> <td>26 %</td> <td>48 %</td> <td>54 %</td> <td>36 %</td> <td>29 %</td> <td>23 dB</td> <td>29 dB</td> <td>40 dB</td> </tr> <tr> <td>"</td> <td>"</td> <td>Opal (H/H/O/H)</td> <td>1.28 W/m²K</td> <td>0.72 W/m²K</td> <td>0.61 W/m²K</td> <td>59 %</td> <td>24 %</td> <td>44 %</td> <td>48 %</td> <td>32 %</td> <td>25 %</td> <td>23 dB</td> <td>29 dB</td> <td>40 dB</td> </tr> <tr> <td>"</td> <td>five-walled</td> <td>Clear (H/H/H/H/H)</td> <td>0.99 W/m²K</td> <td>0.63 W/m²K</td> <td>0.55 W/m²K</td> <td>58 %</td> <td>24 %</td> <td>44 %</td> <td>47 %</td> <td>31 %</td> <td>25 %</td> <td>24 dB</td> <td>30 dB</td> <td>40 dB</td> </tr> <tr> <td>"</td> <td>"</td> <td>Opal (O/H/H/H/H)</td> <td>0.99 W/m²K</td> <td>0.63 W/m²K</td> <td>0.55 W/m²K</td> <td>53 %</td> <td>22 %</td> <td>40 %</td> <td>41 %</td> <td>27 %</td> <td>22 %</td> <td>24 dB</td> <td>30 dB</td> <td>40 dB</td> </tr> </tbody> <thead> <tr> <th rowspan="2">Polycarbonate PC</th> <th rowspan="2"># dome walls</th> <th rowspan="2">Clear - Opal - Heatstop</th> <th colspan="3">Ut-value</th> <th colspan="3">LT-value</th> <th colspan="3">g-value</th> <th colspan="3">Rw-value</th> </tr> <tr> <th>Skylight</th> <th>+EP25</th> <th>iDome</th> <th>Skylight</th> <th>+EP25</th> <th>iDome</th> <th>Skylight</th> <th>+EP25</th> <th>iDome</th> <th>Skylight</th> <th>+EP25</th> <th>iDome</th> </tr> </thead> <tbody> <tr> <td>"</td> <td>single-walled</td> <td>Clear (A)</td> <td>5.17 W/m²K</td> <td>1.19 W/m²K</td> <td>0.93 W/m²K</td> <td>88 %</td> <td>36 %</td> <td>66 %</td> <td>83 %</td> <td>55 %</td> <td>44 %</td> <td>-</td> <td>24 dB</td> <td>40 dB</td> </tr> <tr> <td>"</td> <td>"</td> <td>Opal (D)</td> <td>5.17 W/m²K</td> <td>1.19 W/m²K</td> <td>0.93 W/m²K</td> <td>58 %</td> <td>24 %</td> <td>44 %</td> <td>60 %</td> <td>40 %</td> <td>32 %</td> <td>-</td> <td>24 dB</td> <td>40 dB</td> </tr> <tr> <td>"</td> <td>double-walled</td> <td>Clear (A/H)</td> <td>2.90 W/m²K</td> <td>0.98 W/m²K</td> <td>0.79 W/m²K</td> <td>79 %</td> <td>32 %</td> <td>59 %</td> <td>72 %</td> <td>48 %</td> <td>38 %</td> <td>20 dB</td> <td>26 dB</td> <td>40 dB</td> </tr> <tr> <td>"</td> <td>"</td> <td>Clear (A/A)</td> <td>2.90 W/m²K</td> <td>0.98 W/m²K</td> <td>0.79 W/m²K</td> <td>77 %</td> <td>32 %</td> <td>58 %</td> <td>69 %</td> <td>46 %</td> <td>37 %</td> <td>20 dB</td> <td>26 dB</td> <td>40 dB</td> </tr> <tr> <td>"</td> <td>"</td> <td>Opal (A/O)</td> <td>2.90 W/m²K</td> <td>0.98 W/m²K</td> <td>0.79 W/m²K</td> <td>73 %</td> <td>30 %</td> <td>55 %</td> <td>63 %</td> <td>42 %</td> <td>33 %</td> <td>20 dB</td> <td>26 dB</td> <td>40 dB</td> </tr> <tr> <td>"</td> <td>"</td> <td>Opal (A/D)</td> <td>2.90 W/m²K</td> <td>0.98 W/m²K</td> <td>0.79 W/m²K</td> <td>51 %</td> <td>21 %</td> <td>38 %</td> <td>50 %</td> <td>33 %</td> <td>27 %</td> <td>20 dB</td> <td>26 dB</td> <td>40 dB</td> </tr> <tr> <td>"</td> <td>triple-walled</td> <td>Clear (A/H/H)</td> <td>1.70 W/m²K</td> <td>0.83 W/m²K</td> <td>0.69 W/m²K</td> <td>71 %</td> <td>29 %</td> <td>53 %</td> <td>63 %</td> <td>42 %</td> <td>33 %</td> <td>22 dB</td> <td>28 dB</td> <td>40 dB</td> </tr> <tr> <td>"</td> <td>"</td> <td>Opal (A/O/O)</td> <td>1.70 W/m²K</td> <td>0.83 W/m²K</td> <td>0.69 W/m²K</td> <td>61 %</td> <td>25 %</td> <td>46 %</td> <td>48 %</td> <td>32 %</td> <td>25 %</td> <td>22 dB</td> <td>28 dB</td> <td>40 dB</td> </tr> <tr> <td>"</td> <td>four-walled</td> <td>Clear (A/H/H/H)</td> <td>1.28 W/m²K</td> <td>0.72 W/m²K</td> <td>0.61 W/m²K</td> <td>64 %</td> <td>26 %</td> <td>48 %</td> <td>52 %</td> <td>34 %</td> <td>28 %</td> <td>23 dB</td> <td>29 dB</td> <td>40 dB</td> </tr> <tr> <td>"</td> <td>"</td> <td>Opal (A/H/O/H)</td> <td>1.28 W/m²K</td> <td>0.72 W/m²K</td> <td>0.61 W/m²K</td> <td>59 %</td> <td>24 %</td> <td>44 %</td> <td>46 %</td> <td>30 %</td> <td>24 %</td> <td>23 dB</td> <td>29 dB</td> <td>40 dB</td> </tr> <tr> <td>"</td> <td>five-walled</td> <td>Clear (A/H/H/H/H)</td> <td>0.99 W/m²K</td> <td>0.63 W/m²K</td> <td>0.55 W/m²K</td> <td>58 %</td> <td>24 %</td> <td>44 %</td> <td>47 %</td> <td>31 %</td> <td>25 %</td> <td>24 dB</td> <td>30 dB</td> <td>40 dB</td> </tr> <tr> <td>"</td> <td>"</td> <td>Opal (A/H/O/H/H)</td> <td>0.99 W/m²K</td> <td>0.63 W/m²K</td> <td>0.55 W/m²K</td> <td>53 %</td> <td>22 %</td> <td>40 %</td> <td>41 %</td> <td>27 %</td> <td>22 %</td> <td>24 dB</td> <td>30 dB</td> <td>40 dB</td> </tr> </tbody> <thead> <tr> <th rowspan="2">PC Heatstop</th> <th rowspan="2"># dome walls</th> <th rowspan="2">Clear - Opal - Heatstop</th> <th colspan="3">Ut-value</th> <th colspan="3">LT-value</th> <th colspan="3">g-value</th> <th colspan="3">Rw-value</th> </tr> <tr> <th>Skylight</th> <th>+EP25</th> <th>iDome</th> <th>Skylight</th> <th>+EP25</th> <th>iDome</th> <th>Skylight</th> <th>+EP25</th> <th>iDome</th> <th>Skylight</th> <th>+EP25</th> <th>iDome</th> </tr> </thead> <tbody> <tr> <td>"</td> <td>single-walled</td> <td>Heatstop Opal (T)</td> <td>5.17 W/m²K</td> <td>1.19 W/m²K</td> <td>0.93 W/m²K</td> <td>49 %</td> <td>20 %</td> <td>37 %</td> <td>59 %</td> <td>39 %</td> <td>31 %</td> <td>-</td> <td>24 dB</td> <td>40 dB</td> </tr> <tr> <td>"</td> <td>double-walled</td> <td>Clear (T/H)</td> <td>2.90 W/m²K</td> <td>0.98 W/m²K</td> <td>0.79 W/m²K</td> <td>44 %</td> <td>18 %</td> <td>33 %</td> <td>51 %</td> <td>34 %</td> <td>27 %</td> <td>20 dB</td> <td>26 dB</td> <td>40 dB</td> </tr> <tr> <td>"</td> <td>"</td> <td>Opal (T/O)</td> <td>2.90 W/m²K</td> <td>0.98 W/m²K</td> <td>0.79 W/m²K</td> <td>41 %</td> <td>17 %</td> <td>31 %</td> <td>45 %</td> <td>30 %</td> <td>24 %</td> <td>20 dB</td> <td>26 dB</td> <td>40 dB</td> </tr> <tr> <td>"</td> <td>triple-walled</td> <td>Clear (T/H/H)</td> <td>1.70 W/m²K</td> <td>0.83 W/m²K</td> <td>0.69 W/m²K</td> <td>40 %</td> <td>16 %</td> <td>30 %</td> <td>44 %</td> <td>29 %</td> <td>23 %</td> <td>22 dB</td> <td>28 dB</td> <td>40 dB</td> </tr> <tr> <td>"</td> <td>"</td> <td>Opal (T/H/O)</td> <td>1.70 W/m²K</td> <td>0.83 W/m²K</td> <td>0.69 W/m²K</td> <td>37 %</td> <td>15 %</td> <td>28 %</td> <td>39 %</td> <td>26 %</td> <td>21 %</td> <td>22 dB</td> <td>28 dB</td> <td>40 dB</td> </tr> <tr> <td>"</td> <td>four-walled</td> <td>Clear (T/H/H/H)</td> <td>1.28 W/m²K</td> <td>0.72 W/m²K</td> <td>0.61 W/m²K</td> <td>35 %</td> <td>14 %</td> <td>26 %</td> <td>37 %</td> <td>24 %</td> <td>20 %</td> <td>23 dB</td> <td>29 dB</td> <td>40 dB</td> </tr> <tr> <td>"</td> <td>"</td> <td>Opal (T/H/O/H)</td> <td>1.28 W/m²K</td> <td>0.72 W/m²K</td> <td>0.61 W/m²K</td> <td>32 %</td> <td>13 %</td> <td>24 %</td> <td>32 %</td> <td>21 %</td> <td>17 %</td> <td>23 dB</td> <td>29 dB</td> <td>40 dB</td> </tr> </tbody> <thead> <tr> <th rowspan="2">EP10</th> <th rowspan="2"># dome walls</th> <th rowspan="2">Clear - Opal - Heatstop</th> <th colspan="3">Ut-value</th> <th colspan="3">LT-value</th> <th colspan="3">g-value</th> <th colspan="3">Rw-value</th> </tr> <tr> <th>Skylight</th> <th>+EP25</th> <th>iDome</th> <th>Skylight</th> <th>+EP25</th> <th>iDome</th> <th>Skylight</th> <th>+EP25</th> <th>iDome</th> <th>Skylight</th> <th>+EP25</th> <th>iDome</th> </tr> </thead> <tbody> <tr> <td>EP 10 koepel PMMA</td> <td>6-wandig</td> <td>Opal (H/E/O)</td> <td>1.30 W/m²K</td> <td>0.71 W/m²K</td> <td>0.60 W/m²K</td> <td>51 %</td> <td>21 %</td> <td>38 %</td> <td>43 %</td> <td>28 %</td> <td>23 %</td> <td>21 dB</td> <td>27 dB</td> <td>40 dB</td> </tr> <tr> <td>EP 10 koepel PC</td> <td>6-wandig</td> <td>Opal (A/E/O)</td> <td>1.30 W/m²K</td> <td>0.71 W/m²K</td> <td>0.60 W/m²K</td> <td>50 %</td> <td>21 %</td> <td>38 %</td> <td>41 %</td> <td>27 %</td> <td>22 %</td> <td>21 dB</td> <td>27 dB</td> <td>40 dB</td> </tr> </tbody> </table> | skylux-round-skylight-with-diameter-o-90-cm | 9754045907277 | 50200964694349
Skylights | Round skylight | Skylux | Skylux round skylight with diameter Ø 90 cm | Four-walled (1.28 W/m²K) / Polycarbonate (250 times more impact-resistant than glass) / Heat-reducing * opal & non-transparent (OHH) | 71848 | 5412970718482 | 1311.65 | Yes | 35-45 | 14.1 | Number of walls | Four-walled (1.28 W/m²K) | Material | Polycarbonate (250 times more impact-resistant than glass) | Choose clear, opal or heatstop | Heat-reducing * opal & non-transparent (OHH) |  |  |  | 90cm |  |  | Round | [9 empty] | D |  |  | For heated areas, we recommend at least a 3-walled skylight for optimal insulation. | Acrylic PMMA # dome walls Clear - Opal - Heatstop Ut-value LT-value g-value Rw-value Skylight +EP25 iDome Skylight +EP25 iDome Skylight +EP25 iDome Skylight +EP25 iDome " single-walled Clear (H) 5.17 W/m²K 1.19 W/m²K 0.93 W/m²K 90 % 37 % 68 % 87 % 57 % 46 % - 24 dB 40 dB " " Opal (O) 5.17 W/m²K 1.19 W/m²K 0.93 W/m²K 83 % 34 % 62 % 76 % 50 % 40 % - 24 dB 40 dB " double-walled Clear (H/H) 2.90 W/m²K 0.98 W/m²K 0.79 W/m²K 81 % 33 % 61 % 75 % 50 % 40 % 20 dB 26 dB 40 dB " " Opal (O/O) 2.90 W/m²K 0.98 W/m²K 0.79 W/m²K 69 % 28 % 52 % 58 % 38 % 31 % 20 dB 26 dB 40 dB " triple-walled Clear (H/H/H) 1.70 W/m²K 0.83 W/m²K 0.69 W/m²K 73 % 30 % 55 % 65 % 43 % 34 % 22 dB 28 dB 40 dB " " Opal (O/H/O) 1.70 W/m²K 0.83 W/m²K 0.69 W/m²K 62 % 25 % 47 % 51 % 34 % 27 % 22 dB 28 dB 40 dB " four-walled Clear (H/H/H/H) 1.28 W/m²K 0.72 W/m²K 0.61 W/m²K 64 % 26 % 48 % 54 % 36 % 29 % 23 dB 29 dB 40 dB " " Opal (H/H/O/H) 1.28 W/m²K 0.72 W/m²K 0.61 W/m²K 59 % 24 % 44 % 48 % 32 % 25 % 23 dB 29 dB 40 dB " five-walled Clear (H/H/H/H/H) 0.99 W/m²K 0.63 W/m²K 0.55 W/m²K 58 % 24 % 44 % 47 % 31 % 25 % 24 dB 30 dB 40 dB " " Opal (O/H/H/H/H) 0.99 W/m²K 0.63 W/m²K 0.55 W/m²K 53 % 22 % 40 % 41 % 27 % 22 % 24 dB 30 dB 40 dB Polycarbonate PC # dome walls Clear - Opal - Heatstop Ut-value LT-value g-value Rw-value Skylight +EP25 iDome Skylight +EP25 iDome Skylight +EP25 iDome Skylight +EP25 iDome " single-walled Clear (A) 5.17 W/m²K 1.19 W/m²K 0.93 W/m²K 88 % 36 % 66 % 83 % 55 % 44 % - 24 dB 40 dB " " Opal (D) 5.17 W/m²K 1.19 W/m²K 0.93 W/m²K 58 % 24 % 44 % 60 % 40 % 32 % - 24 dB 40 dB " double-walled Clear (A/H) 2.90 W/m²K 0.98 W/m²K 0.79 W/m²K 79 % 32 % 59 % 72 % 48 % 38 % 20 dB 26 dB 40 dB " " Clear (A/A) 2.90 W/m²K 0.98 W/m²K 0.79 W/m²K 77 % 32 % 58 % 69 % 46 % 37 % 20 dB 26 dB 40 dB " " Opal (A/O) 2.90 W/m²K 0.98 W/m²K 0.79 W/m²K 73 % 30 % 55 % 63 % 42 % 33 % 20 dB 26 dB 40 dB " " Opal (A/D) 2.90 W/m²K 0.98 W/m²K 0.79 W/m²K 51 % 21 % 38 % 50 % 33 % 27 % 20 dB 26 dB 40 dB " triple-walled Clear (A/H/H) 1.70 W/m²K 0.83 W/m²K 0.69 W/m²K 71 % 29 % 53 % 63 % 42 % 33 % 22 dB 28 dB 40 dB " " Opal (A/O/O) 1.70 W/m²K 0.83 W/m²K 0.69 W/m²K 61 % 25 % 46 % 48 % 32 % 25 % 22 dB 28 dB 40 dB " four-walled Clear (A/H/H/H) 1.28 W/m²K 0.72 W/m²K 0.61 W/m²K 64 % 26 % 48 % 52 % 34 % 28 % 23 dB 29 dB 40 dB " " Opal (A/H/O/H) 1.28 W/m²K 0.72 W/m²K 0.61 W/m²K 59 % 24 % 44 % 46 % 30 % 24 % 23 dB 29 dB 40 dB " five-walled Clear (A/H/H/H/H) 0.99 W/m²K 0.63 W/m²K 0.55 W/m²K 58 % 24 % 44 % 47 % 31 % 25 % 24 dB 30 dB 40 dB " " Opal (A/H/O/H/H) 0.99 W/m²K 0.63 W/m²K 0.55 W/m²K 53 % 22 % 40 % 41 % 27 % 22 % 24 dB 30 dB 40 dB PC Heatstop # dome walls Clear - Opal - Heatstop Ut-value LT-value g-value Rw-value Skylight +EP25 iDome Skylight +EP25 iDome Skylight +EP25 iDome Skylight +EP25 iDome " single-walled Heatstop Opal (T) 5.17 W/m²K 1.19 W/m²K 0.93 W/m²K 49 % 20 % 37 % 59 % 39 % 31 % - 24 dB 40 dB " double-walled Clear (T/H) 2.90 W/m²K 0.98 W/m²K 0.79 W/m²K 44 % 18 % 33 % 51 % 34 % 27 % 20 dB 26 dB 40 dB " " Opal (T/O) 2.90 W/m²K 0.98 W/m²K 0.79 W/m²K 41 % 17 % 31 % 45 % 30 % 24 % 20 dB 26 dB 40 dB " triple-walled Clear (T/H/H) 1.70 W/m²K 0.83 W/m²K 0.69 W/m²K 40 % 16 % 30 % 44 % 29 % 23 % 22 dB 28 dB 40 dB " " Opal (T/H/O) 1.70 W/m²K 0.83 W/m²K 0.69 W/m²K 37 % 15 % 28 % 39 % 26 % 21 % 22 dB 28 dB 40 dB " four-walled Clear (T/H/H/H) 1.28 W/m²K 0.72 W/m²K 0.61 W/m²K 35 % 14 % 26 % 37 % 24 % 20 % 23 dB 29 dB 40 dB " " Opal (T/H/O/H) 1.28 W/m²K 0.72 W/m²K 0.61 W/m²K 32 % 13 % 24 % 32 % 21 % 17 % 23 dB 29 dB 40 dB EP10 # dome walls Clear - Opal - Heatstop Ut-value LT-value g-value Rw-value Skylight +EP25 iDome Skylight +EP25 iDome Skylight +EP25 iDome Skylight +EP25 iDome EP 10 koepel PMMA 6-wandig Opal (H/E/O) 1.30 W/m²K 0.71 W/m²K 0.60 W/m²K 51 % 21 % 38 % 43 % 28 % 23 % 21 dB 27 dB 40 dB EP 10 koepel PC 6-wandig Opal (A/E/O) 1.30 W/m²K 0.71 W/m²K 0.60 W/m²K 50 % 21 % 38 % 41 % 27 % 22 % 21 dB 27 dB 40 dB | https://skylux.eu/en/products/skylux-round-skylight-with-diameter-o-90-cm?variant=50200964923725 | https://skylux.eu/cdn/shop/files/Ronde-bolvormige-pantser-lichtkoepel-4-wandig-heatstop-0900-mm-lichtkoepel_0af53028-080f-48ed-b0bf-d83a557f60f1.png?v=1726572528&width=1600 | https://skylux.eu/cdn/shop/files/Skylux-ronde-lichtkoepel-met-diameter-90-cm-Ronde-lichtkoepel.png?v=1726646508&width=1600 | https://skylux.eu/cdn/shop/files/Skylux-polycarbonaat-lichtkoepel-enkelwandig-heatstop-rond-0900-mm-lichtkoepel_f8e784f6-deeb-4830-8fa9-03907b345265.png?v=1726572528&width=1600 | https://skylux.eu/cdn/shop/files/Skylux-polycarbonaat-lichtkoepel-dubbelwandig-opaal-rond-0900-mm-lichtkoepel_c000a11f-f5f0-43ae-a8ec-ab11fe3592cb.png?v=1726572528&width=1600 | https://skylux.eu/cdn/shop/files/Skylux-acrylaat-lichtkoepel-5-wandig-opaal-rond-0900-mm-lichtkoepel_609607ba-7bca-4c6a-940b-926fb6ee6038.png?v=1726572528&width=1600 |  |  | <meta charset="UTF-8"> <style> table { width: 100%; border-collapse: collapse; } td:nth-child(4) { font-weight: bold; } td:nth-child(7) { font-weight: bold; } td:nth-child(10) { font-weight: bold; } td:nth-child(13) { font-weight: bold; } th { background-color: #0082C8; color: white; padding: 10px; } tr:nth-child(even) { background-color: #E1F3FF; } tr:nth-child(odd) { background-color: white; } td, th { border: 1px solid #ddd; padding: 8px; } .highlight { color: #0082C8; } </style> <table> <thead> <tr> <th rowspan="2">Acrylic PMMA</th> <th rowspan="2"># dome walls</th> <th rowspan="2">Clear - Opal - Heatstop</th> <th colspan="3">Ut-value</th> <th colspan="3">LT-value</th> <th colspan="3">g-value</th> <th colspan="3">Rw-value</th> </tr> <tr> <th>Skylight</th> <th>+EP25</th> <th>iDome</th> <th>Skylight</th> <th>+EP25</th> <th>iDome</th> <th>Skylight</th> <th>+EP25</th> <th>iDome</th> <th>Skylight</th> <th>+EP25</th> <th>iDome</th> </tr> </thead> <tbody> <!-- Adjust the following rows as per your values --> <tr> <td>"</td> <td>single-walled</td> <td>Clear (H)</td> <td>5.17 W/m²K</td> <td>1.19 W/m²K</td> <td>0.93 W/m²K</td> <td>90 %</td> <td>37 %</td> <td>68 %</td> <td>87 %</td> <td>57 %</td> <td>46 %</td> <td>-</td> <td>24 dB</td> <td>40 dB</td> </tr> <tr> <td>"</td> <td>"</td> <td>Opal (O)</td> <td>5.17 W/m²K</td> <td>1.19 W/m²K</td> <td>0.93 W/m²K</td> <td>83 %</td> <td>34 %</td> <td>62 %</td> <td>76 %</td> <td>50 %</td> <td>40 %</td> <td>-</td> <td>24 dB</td> <td>40 dB</td> </tr> <tr> <td>"</td> <td>double-walled</td> <td>Clear (H/H)</td> <td>2.90 W/m²K</td> <td>0.98 W/m²K</td> <td>0.79 W/m²K</td> <td>81 %</td> <td>33 %</td> <td>61 %</td> <td>75 %</td> <td>50 %</td> <td>40 %</td> <td>20 dB</td> <td>26 dB</td> <td>40 dB</td> </tr> <tr> <td>"</td> <td>"</td> <td>Opal (O/O)</td> <td>2.90 W/m²K</td> <td>0.98 W/m²K</td> <td>0.79 W/m²K</td> <td>69 %</td> <td>28 %</td> <td>52 %</td> <td>58 %</td> <td>38 %</td> <td>31 %</td> <td>20 dB</td> <td>26 dB</td> <td>40 dB</td> </tr> <tr> <td>"</td> <td>triple-walled</td> <td>Clear (H/H/H)</td> <td>1.70 W/m²K</td> <td>0.83 W/m²K</td> <td>0.69 W/m²K</td> <td>73 %</td> <td>30 %</td> <td>55 %</td> <td>65 %</td> <td>43 %</td> <td>34 %</td> <td>22 dB</td> <td>28 dB</td> <td>40 dB</td> </tr> <tr> <td>"</td> <td>"</td> <td>Opal (O/H/O)</td> <td>1.70 W/m²K</td> <td>0.83 W/m²K</td> <td>0.69 W/m²K</td> <td>62 %</td> <td>25 %</td> <td>47 %</td> <td>51 %</td> <td>34 %</td> <td>27 %</td> <td>22 dB</td> <td>28 dB</td> <td>40 dB</td> </tr> <tr> <td>"</td> <td>four-walled</td> <td>Clear (H/H/H/H)</td> <td>1.28 W/m²K</td> <td>0.72 W/m²K</td> <td>0.61 W/m²K</td> <td>64 %</td> <td>26 %</td> <td>48 %</td> <td>54 %</td> <td>36 %</td> <td>29 %</td> <td>23 dB</td> <td>29 dB</td> <td>40 dB</td> </tr> <tr> <td>"</td> <td>"</td> <td>Opal (H/H/O/H)</td> <td>1.28 W/m²K</td> <td>0.72 W/m²K</td> <td>0.61 W/m²K</td> <td>59 %</td> <td>24 %</td> <td>44 %</td> <td>48 %</td> <td>32 %</td> <td>25 %</td> <td>23 dB</td> <td>29 dB</td> <td>40 dB</td> </tr> <tr> <td>"</td> <td>five-walled</td> <td>Clear (H/H/H/H/H)</td> <td>0.99 W/m²K</td> <td>0.63 W/m²K</td> <td>0.55 W/m²K</td> <td>58 %</td> <td>24 %</td> <td>44 %</td> <td>47 %</td> <td>31 %</td> <td>25 %</td> <td>24 dB</td> <td>30 dB</td> <td>40 dB</td> </tr> <tr> <td>"</td> <td>"</td> <td>Opal (O/H/H/H/H)</td> <td>0.99 W/m²K</td> <td>0.63 W/m²K</td> <td>0.55 W/m²K</td> <td>53 %</td> <td>22 %</td> <td>40 %</td> <td>41 %</td> <td>27 %</td> <td>22 %</td> <td>24 dB</td> <td>30 dB</td> <td>40 dB</td> </tr> </tbody> <thead> <tr> <th rowspan="2">Polycarbonate PC</th> <th rowspan="2"># dome walls</th> <th rowspan="2">Clear - Opal - Heatstop</th> <th colspan="3">Ut-value</th> <th colspan="3">LT-value</th> <th colspan="3">g-value</th> <th colspan="3">Rw-value</th> </tr> <tr> <th>Skylight</th> <th>+EP25</th> <th>iDome</th> <th>Skylight</th> <th>+EP25</th> <th>iDome</th> <th>Skylight</th> <th>+EP25</th> <th>iDome</th> <th>Skylight</th> <th>+EP25</th> <th>iDome</th> </tr> </thead> <tbody> <tr> <td>"</td> <td>single-walled</td> <td>Clear (A)</td> <td>5.17 W/m²K</td> <td>1.19 W/m²K</td> <td>0.93 W/m²K</td> <td>88 %</td> <td>36 %</td> <td>66 %</td> <td>83 %</td> <td>55 %</td> <td>44 %</td> <td>-</td> <td>24 dB</td> <td>40 dB</td> </tr> <tr> <td>"</td> <td>"</td> <td>Opal (D)</td> <td>5.17 W/m²K</td> <td>1.19 W/m²K</td> <td>0.93 W/m²K</td> <td>58 %</td> <td>24 %</td> <td>44 %</td> <td>60 %</td> <td>40 %</td> <td>32 %</td> <td>-</td> <td>24 dB</td> <td>40 dB</td> </tr> <tr> <td>"</td> <td>double-walled</td> <td>Clear (A/H)</td> <td>2.90 W/m²K</td> <td>0.98 W/m²K</td> <td>0.79 W/m²K</td> <td>79 %</td> <td>32 %</td> <td>59 %</td> <td>72 %</td> <td>48 %</td> <td>38 %</td> <td>20 dB</td> <td>26 dB</td> <td>40 dB</td> </tr> <tr> <td>"</td> <td>"</td> <td>Clear (A/A)</td> <td>2.90 W/m²K</td> <td>0.98 W/m²K</td> <td>0.79 W/m²K</td> <td>77 %</td> <td>32 %</td> <td>58 %</td> <td>69 %</td> <td>46 %</td> <td>37 %</td> <td>20 dB</td> <td>26 dB</td> <td>40 dB</td> </tr> <tr> <td>"</td> <td>"</td> <td>Opal (A/O)</td> <td>2.90 W/m²K</td> <td>0.98 W/m²K</td> <td>0.79 W/m²K</td> <td>73 %</td> <td>30 %</td> <td>55 %</td> <td>63 %</td> <td>42 %</td> <td>33 %</td> <td>20 dB</td> <td>26 dB</td> <td>40 dB</td> </tr> <tr> <td>"</td> <td>"</td> <td>Opal (A/D)</td> <td>2.90 W/m²K</td> <td>0.98 W/m²K</td> <td>0.79 W/m²K</td> <td>51 %</td> <td>21 %</td> <td>38 %</td> <td>50 %</td> <td>33 %</td> <td>27 %</td> <td>20 dB</td> <td>26 dB</td> <td>40 dB</td> </tr> <tr> <td>"</td> <td>triple-walled</td> <td>Clear (A/H/H)</td> <td>1.70 W/m²K</td> <td>0.83 W/m²K</td> <td>0.69 W/m²K</td> <td>71 %</td> <td>29 %</td> <td>53 %</td> <td>63 %</td> <td>42 %</td> <td>33 %</td> <td>22 dB</td> <td>28 dB</td> <td>40 dB</td> </tr> <tr> <td>"</td> <td>"</td> <td>Opal (A/O/O)</td> <td>1.70 W/m²K</td> <td>0.83 W/m²K</td> <td>0.69 W/m²K</td> <td>61 %</td> <td>25 %</td> <td>46 %</td> <td>48 %</td> <td>32 %</td> <td>25 %</td> <td>22 dB</td> <td>28 dB</td> <td>40 dB</td> </tr> <tr> <td>"</td> <td>four-walled</td> <td>Clear (A/H/H/H)</td> <td>1.28 W/m²K</td> <td>0.72 W/m²K</td> <td>0.61 W/m²K</td> <td>64 %</td> <td>26 %</td> <td>48 %</td> <td>52 %</td> <td>34 %</td> <td>28 %</td> <td>23 dB</td> <td>29 dB</td> <td>40 dB</td> </tr> <tr> <td>"</td> <td>"</td> <td>Opal (A/H/O/H)</td> <td>1.28 W/m²K</td> <td>0.72 W/m²K</td> <td>0.61 W/m²K</td> <td>59 %</td> <td>24 %</td> <td>44 %</td> <td>46 %</td> <td>30 %</td> <td>24 %</td> <td>23 dB</td> <td>29 dB</td> <td>40 dB</td> </tr> <tr> <td>"</td> <td>five-walled</td> <td>Clear (A/H/H/H/H)</td> <td>0.99 W/m²K</td> <td>0.63 W/m²K</td> <td>0.55 W/m²K</td> <td>58 %</td> <td>24 %</td> <td>44 %</td> <td>47 %</td> <td>31 %</td> <td>25 %</td> <td>24 dB</td> <td>30 dB</td> <td>40 dB</td> </tr> <tr> <td>"</td> <td>"</td> <td>Opal (A/H/O/H/H)</td> <td>0.99 W/m²K</td> <td>0.63 W/m²K</td> <td>0.55 W/m²K</td> <td>53 %</td> <td>22 %</td> <td>40 %</td> <td>41 %</td> <td>27 %</td> <td>22 %</td> <td>24 dB</td> <td>30 dB</td> <td>40 dB</td> </tr> </tbody> <thead> <tr> <th rowspan="2">PC Heatstop</th> <th rowspan="2"># dome walls</th> <th rowspan="2">Clear - Opal - Heatstop</th> <th colspan="3">Ut-value</th> <th colspan="3">LT-value</th> <th colspan="3">g-value</th> <th colspan="3">Rw-value</th> </tr> <tr> <th>Skylight</th> <th>+EP25</th> <th>iDome</th> <th>Skylight</th> <th>+EP25</th> <th>iDome</th> <th>Skylight</th> <th>+EP25</th> <th>iDome</th> <th>Skylight</th> <th>+EP25</th> <th>iDome</th> </tr> </thead> <tbody> <tr> <td>"</td> <td>single-walled</td> <td>Heatstop Opal (T)</td> <td>5.17 W/m²K</td> <td>1.19 W/m²K</td> <td>0.93 W/m²K</td> <td>49 %</td> <td>20 %</td> <td>37 %</td> <td>59 %</td> <td>39 %</td> <td>31 %</td> <td>-</td> <td>24 dB</td> <td>40 dB</td> </tr> <tr> <td>"</td> <td>double-walled</td> <td>Clear (T/H)</td> <td>2.90 W/m²K</td> <td>0.98 W/m²K</td> <td>0.79 W/m²K</td> <td>44 %</td> <td>18 %</td> <td>33 %</td> <td>51 %</td> <td>34 %</td> <td>27 %</td> <td>20 dB</td> <td>26 dB</td> <td>40 dB</td> </tr> <tr> <td>"</td> <td>"</td> <td>Opal (T/O)</td> <td>2.90 W/m²K</td> <td>0.98 W/m²K</td> <td>0.79 W/m²K</td> <td>41 %</td> <td>17 %</td> <td>31 %</td> <td>45 %</td> <td>30 %</td> <td>24 %</td> <td>20 dB</td> <td>26 dB</td> <td>40 dB</td> </tr> <tr> <td>"</td> <td>triple-walled</td> <td>Clear (T/H/H)</td> <td>1.70 W/m²K</td> <td>0.83 W/m²K</td> <td>0.69 W/m²K</td> <td>40 %</td> <td>16 %</td> <td>30 %</td> <td>44 %</td> <td>29 %</td> <td>23 %</td> <td>22 dB</td> <td>28 dB</td> <td>40 dB</td> </tr> <tr> <td>"</td> <td>"</td> <td>Opal (T/H/O)</td> <td>1.70 W/m²K</td> <td>0.83 W/m²K</td> <td>0.69 W/m²K</td> <td>37 %</td> <td>15 %</td> <td>28 %</td> <td>39 %</td> <td>26 %</td> <td>21 %</td> <td>22 dB</td> <td>28 dB</td> <td>40 dB</td> </tr> <tr> <td>"</td> <td>four-walled</td> <td>Clear (T/H/H/H)</td> <td>1.28 W/m²K</td> <td>0.72 W/m²K</td> <td>0.61 W/m²K</td> <td>35 %</td> <td>14 %</td> <td>26 %</td> <td>37 %</td> <td>24 %</td> <td>20 %</td> <td>23 dB</td> <td>29 dB</td> <td>40 dB</td> </tr> <tr> <td>"</td> <td>"</td> <td>Opal (T/H/O/H)</td> <td>1.28 W/m²K</td> <td>0.72 W/m²K</td> <td>0.61 W/m²K</td> <td>32 %</td> <td>13 %</td> <td>24 %</td> <td>32 %</td> <td>21 %</td> <td>17 %</td> <td>23 dB</td> <td>29 dB</td> <td>40 dB</td> </tr> </tbody> <thead> <tr> <th rowspan="2">EP10</th> <th rowspan="2"># dome walls</th> <th rowspan="2">Clear - Opal - Heatstop</th> <th colspan="3">Ut-value</th> <th colspan="3">LT-value</th> <th colspan="3">g-value</th> <th colspan="3">Rw-value</th> </tr> <tr> <th>Skylight</th> <th>+EP25</th> <th>iDome</th> <th>Skylight</th> <th>+EP25</th> <th>iDome</th> <th>Skylight</th> <th>+EP25</th> <th>iDome</th> <th>Skylight</th> <th>+EP25</th> <th>iDome</th> </tr> </thead> <tbody> <tr> <td>EP 10 koepel PMMA</td> <td>6-wandig</td> <td>Opal (H/E/O)</td> <td>1.30 W/m²K</td> <td>0.71 W/m²K</td> <td>0.60 W/m²K</td> <td>51 %</td> <td>21 %</td> <td>38 %</td> <td>43 %</td> <td>28 %</td> <td>23 %</td> <td>21 dB</td> <td>27 dB</td> <td>40 dB</td> </tr> <tr> <td>EP 10 koepel PC</td> <td>6-wandig</td> <td>Opal (A/E/O)</td> <td>1.30 W/m²K</td> <td>0.71 W/m²K</td> <td>0.60 W/m²K</td> <td>50 %</td> <td>21 %</td> <td>38 %</td> <td>41 %</td> <td>27 %</td> <td>22 %</td> <td>21 dB</td> <td>27 dB</td> <td>40 dB</td> </tr> </tbody> </table> | skylux-round-skylight-with-diameter-o-90-cm | 9754045907277 | 50200964923725
Skylights | Round skylight | Skylux | Skylux round skylight with diameter Ø 90 cm | Four-walled (1.28 W/m²K) / Polycarbonate (250 times more impact-resistant than glass) / Clear * view just like glass (HHHH) | 71805 | 5412970718055 | 1228.15 | Yes | 35-45 | 12.2 | Number of walls | Four-walled (1.28 W/m²K) | Material | Polycarbonate (250 times more impact-resistant than glass) | Choose clear, opal or heatstop | Clear * view just like glass (HHHH) |  |  |  | 90cm |  |  | Round | [9 empty] | D |  |  | For heated areas, we recommend at least a 3-walled skylight for optimal insulation. | Acrylic PMMA # dome walls Clear - Opal - Heatstop Ut-value LT-value g-value Rw-value Skylight +EP25 iDome Skylight +EP25 iDome Skylight +EP25 iDome Skylight +EP25 iDome " single-walled Clear (H) 5.17 W/m²K 1.19 W/m²K 0.93 W/m²K 90 % 37 % 68 % 87 % 57 % 46 % - 24 dB 40 dB " " Opal (O) 5.17 W/m²K 1.19 W/m²K 0.93 W/m²K 83 % 34 % 62 % 76 % 50 % 40 % - 24 dB 40 dB " double-walled Clear (H/H) 2.90 W/m²K 0.98 W/m²K 0.79 W/m²K 81 % 33 % 61 % 75 % 50 % 40 % 20 dB 26 dB 40 dB " " Opal (O/O) 2.90 W/m²K 0.98 W/m²K 0.79 W/m²K 69 % 28 % 52 % 58 % 38 % 31 % 20 dB 26 dB 40 dB " triple-walled Clear (H/H/H) 1.70 W/m²K 0.83 W/m²K 0.69 W/m²K 73 % 30 % 55 % 65 % 43 % 34 % 22 dB 28 dB 40 dB " " Opal (O/H/O) 1.70 W/m²K 0.83 W/m²K 0.69 W/m²K 62 % 25 % 47 % 51 % 34 % 27 % 22 dB 28 dB 40 dB " four-walled Clear (H/H/H/H) 1.28 W/m²K 0.72 W/m²K 0.61 W/m²K 64 % 26 % 48 % 54 % 36 % 29 % 23 dB 29 dB 40 dB " " Opal (H/H/O/H) 1.28 W/m²K 0.72 W/m²K 0.61 W/m²K 59 % 24 % 44 % 48 % 32 % 25 % 23 dB 29 dB 40 dB " five-walled Clear (H/H/H/H/H) 0.99 W/m²K 0.63 W/m²K 0.55 W/m²K 58 % 24 % 44 % 47 % 31 % 25 % 24 dB 30 dB 40 dB " " Opal (O/H/H/H/H) 0.99 W/m²K 0.63 W/m²K 0.55 W/m²K 53 % 22 % 40 % 41 % 27 % 22 % 24 dB 30 dB 40 dB Polycarbonate PC # dome walls Clear - Opal - Heatstop Ut-value LT-value g-value Rw-value Skylight +EP25 iDome Skylight +EP25 iDome Skylight +EP25 iDome Skylight +EP25 iDome " single-walled Clear (A) 5.17 W/m²K 1.19 W/m²K 0.93 W/m²K 88 % 36 % 66 % 83 % 55 % 44 % - 24 dB 40 dB " " Opal (D) 5.17 W/m²K 1.19 W/m²K 0.93 W/m²K 58 % 24 % 44 % 60 % 40 % 32 % - 24 dB 40 dB " double-walled Clear (A/H) 2.90 W/m²K 0.98 W/m²K 0.79 W/m²K 79 % 32 % 59 % 72 % 48 % 38 % 20 dB 26 dB 40 dB " " Clear (A/A) 2.90 W/m²K 0.98 W/m²K 0.79 W/m²K 77 % 32 % 58 % 69 % 46 % 37 % 20 dB 26 dB 40 dB " " Opal (A/O) 2.90 W/m²K 0.98 W/m²K 0.79 W/m²K 73 % 30 % 55 % 63 % 42 % 33 % 20 dB 26 dB 40 dB " " Opal (A/D) 2.90 W/m²K 0.98 W/m²K 0.79 W/m²K 51 % 21 % 38 % 50 % 33 % 27 % 20 dB 26 dB 40 dB " triple-walled Clear (A/H/H) 1.70 W/m²K 0.83 W/m²K 0.69 W/m²K 71 % 29 % 53 % 63 % 42 % 33 % 22 dB 28 dB 40 dB " " Opal (A/O/O) 1.70 W/m²K 0.83 W/m²K 0.69 W/m²K 61 % 25 % 46 % 48 % 32 % 25 % 22 dB 28 dB 40 dB " four-walled Clear (A/H/H/H) 1.28 W/m²K 0.72 W/m²K 0.61 W/m²K 64 % 26 % 48 % 52 % 34 % 28 % 23 dB 29 dB 40 dB " " Opal (A/H/O/H) 1.28 W/m²K 0.72 W/m²K 0.61 W/m²K 59 % 24 % 44 % 46 % 30 % 24 % 23 dB 29 dB 40 dB " five-walled Clear (A/H/H/H/H) 0.99 W/m²K 0.63 W/m²K 0.55 W/m²K 58 % 24 % 44 % 47 % 31 % 25 % 24 dB 30 dB 40 dB " " Opal (A/H/O/H/H) 0.99 W/m²K 0.63 W/m²K 0.55 W/m²K 53 % 22 % 40 % 41 % 27 % 22 % 24 dB 30 dB 40 dB PC Heatstop # dome walls Clear - Opal - Heatstop Ut-value LT-value g-value Rw-value Skylight +EP25 iDome Skylight +EP25 iDome Skylight +EP25 iDome Skylight +EP25 iDome " single-walled Heatstop Opal (T) 5.17 W/m²K 1.19 W/m²K 0.93 W/m²K 49 % 20 % 37 % 59 % 39 % 31 % - 24 dB 40 dB " double-walled Clear (T/H) 2.90 W/m²K 0.98 W/m²K 0.79 W/m²K 44 % 18 % 33 % 51 % 34 % 27 % 20 dB 26 dB 40 dB " " Opal (T/O) 2.90 W/m²K 0.98 W/m²K 0.79 W/m²K 41 % 17 % 31 % 45 % 30 % 24 % 20 dB 26 dB 40 dB " triple-walled Clear (T/H/H) 1.70 W/m²K 0.83 W/m²K 0.69 W/m²K 40 % 16 % 30 % 44 % 29 % 23 % 22 dB 28 dB 40 dB " " Opal (T/H/O) 1.70 W/m²K 0.83 W/m²K 0.69 W/m²K 37 % 15 % 28 % 39 % 26 % 21 % 22 dB 28 dB 40 dB " four-walled Clear (T/H/H/H) 1.28 W/m²K 0.72 W/m²K 0.61 W/m²K 35 % 14 % 26 % 37 % 24 % 20 % 23 dB 29 dB 40 dB " " Opal (T/H/O/H) 1.28 W/m²K 0.72 W/m²K 0.61 W/m²K 32 % 13 % 24 % 32 % 21 % 17 % 23 dB 29 dB 40 dB EP10 # dome walls Clear - Opal - Heatstop Ut-value LT-value g-value Rw-value Skylight +EP25 iDome Skylight +EP25 iDome Skylight +EP25 iDome Skylight +EP25 iDome EP 10 koepel PMMA 6-wandig Opal (H/E/O) 1.30 W/m²K 0.71 W/m²K 0.60 W/m²K 51 % 21 % 38 % 43 % 28 % 23 % 21 dB 27 dB 40 dB EP 10 koepel PC 6-wandig Opal (A/E/O) 1.30 W/m²K 0.71 W/m²K 0.60 W/m²K 50 % 21 % 38 % 41 % 27 % 22 % 21 dB 27 dB 40 dB | https://skylux.eu/en/products/skylux-round-skylight-with-diameter-o-90-cm?variant=50200965185869 | https://skylux.eu/cdn/shop/files/Ronde-bolvormige-pantser-lichtkoepel-4-wandig-helder-pmma-helder-0900-mm-lichtkoepel_8c3023d0-e1fd-4eda-affc-a47036a55a69.png?v=1726572528&width=1600 | https://skylux.eu/cdn/shop/files/Skylux-ronde-lichtkoepel-met-diameter-90-cm-Ronde-lichtkoepel.png?v=1726646508&width=1600 | https://skylux.eu/cdn/shop/files/Skylux-polycarbonaat-lichtkoepel-enkelwandig-heatstop-rond-0900-mm-lichtkoepel_f8e784f6-deeb-4830-8fa9-03907b345265.png?v=1726572528&width=1600 | https://skylux.eu/cdn/shop/files/Skylux-polycarbonaat-lichtkoepel-dubbelwandig-opaal-rond-0900-mm-lichtkoepel_c000a11f-f5f0-43ae-a8ec-ab11fe3592cb.png?v=1726572528&width=1600 | https://skylux.eu/cdn/shop/files/Skylux-acrylaat-lichtkoepel-5-wandig-opaal-rond-0900-mm-lichtkoepel_609607ba-7bca-4c6a-940b-926fb6ee6038.png?v=1726572528&width=1600 |  |  | <meta charset="UTF-8"> <style> table { width: 100%; border-collapse: collapse; } td:nth-child(4) { font-weight: bold; } td:nth-child(7) { font-weight: bold; } td:nth-child(10) { font-weight: bold; } td:nth-child(13) { font-weight: bold; } th { background-color: #0082C8; color: white; padding: 10px; } tr:nth-child(even) { background-color: #E1F3FF; } tr:nth-child(odd) { background-color: white; } td, th { border: 1px solid #ddd; padding: 8px; } .highlight { color: #0082C8; } </style> <table> <thead> <tr> <th rowspan="2">Acrylic PMMA</th> <th rowspan="2"># dome walls</th> <th rowspan="2">Clear - Opal - Heatstop</th> <th colspan="3">Ut-value</th> <th colspan="3">LT-value</th> <th colspan="3">g-value</th> <th colspan="3">Rw-value</th> </tr> <tr> <th>Skylight</th> <th>+EP25</th> <th>iDome</th> <th>Skylight</th> <th>+EP25</th> <th>iDome</th> <th>Skylight</th> <th>+EP25</th> <th>iDome</th> <th>Skylight</th> <th>+EP25</th> <th>iDome</th> </tr> </thead> <tbody> <!-- Adjust the following rows as per your values --> <tr> <td>"</td> <td>single-walled</td> <td>Clear (H)</td> <td>5.17 W/m²K</td> <td>1.19 W/m²K</td> <td>0.93 W/m²K</td> <td>90 %</td> <td>37 %</td> <td>68 %</td> <td>87 %</td> <td>57 %</td> <td>46 %</td> <td>-</td> <td>24 dB</td> <td>40 dB</td> </tr> <tr> <td>"</td> <td>"</td> <td>Opal (O)</td> <td>5.17 W/m²K</td> <td>1.19 W/m²K</td> <td>0.93 W/m²K</td> <td>83 %</td> <td>34 %</td> <td>62 %</td> <td>76 %</td> <td>50 %</td> <td>40 %</td> <td>-</td> <td>24 dB</td> <td>40 dB</td> </tr> <tr> <td>"</td> <td>double-walled</td> <td>Clear (H/H)</td> <td>2.90 W/m²K</td> <td>0.98 W/m²K</td> <td>0.79 W/m²K</td> <td>81 %</td> <td>33 %</td> <td>61 %</td> <td>75 %</td> <td>50 %</td> <td>40 %</td> <td>20 dB</td> <td>26 dB</td> <td>40 dB</td> </tr> <tr> <td>"</td> <td>"</td> <td>Opal (O/O)</td> <td>2.90 W/m²K</td> <td>0.98 W/m²K</td> <td>0.79 W/m²K</td> <td>69 %</td> <td>28 %</td> <td>52 %</td> <td>58 %</td> <td>38 %</td> <td>31 %</td> <td>20 dB</td> <td>26 dB</td> <td>40 dB</td> </tr> <tr> <td>"</td> <td>triple-walled</td> <td>Clear (H/H/H)</td> <td>1.70 W/m²K</td> <td>0.83 W/m²K</td> <td>0.69 W/m²K</td> <td>73 %</td> <td>30 %</td> <td>55 %</td> <td>65 %</td> <td>43 %</td> <td>34 %</td> <td>22 dB</td> <td>28 dB</td> <td>40 dB</td> </tr> <tr> <td>"</td> <td>"</td> <td>Opal (O/H/O)</td> <td>1.70 W/m²K</td> <td>0.83 W/m²K</td> <td>0.69 W/m²K</td> <td>62 %</td> <td>25 %</td> <td>47 %</td> <td>51 %</td> <td>34 %</td> <td>27 %</td> <td>22 dB</td> <td>28 dB</td> <td>40 dB</td> </tr> <tr> <td>"</td> <td>four-walled</td> <td>Clear (H/H/H/H)</td> <td>1.28 W/m²K</td> <td>0.72 W/m²K</td> <td>0.61 W/m²K</td> <td>64 %</td> <td>26 %</td> <td>48 %</td> <td>54 %</td> <td>36 %</td> <td>29 %</td> <td>23 dB</td> <td>29 dB</td> <td>40 dB</td> </tr> <tr> <td>"</td> <td>"</td> <td>Opal (H/H/O/H)</td> <td>1.28 W/m²K</td> <td>0.72 W/m²K</td> <td>0.61 W/m²K</td> <td>59 %</td> <td>24 %</td> <td>44 %</td> <td>48 %</td> <td>32 %</td> <td>25 %</td> <td>23 dB</td> <td>29 dB</td> <td>40 dB</td> </tr> <tr> <td>"</td> <td>five-walled</td> <td>Clear (H/H/H/H/H)</td> <td>0.99 W/m²K</td> <td>0.63 W/m²K</td> <td>0.55 W/m²K</td> <td>58 %</td> <td>24 %</td> <td>44 %</td> <td>47 %</td> <td>31 %</td> <td>25 %</td> <td>24 dB</td> <td>30 dB</td> <td>40 dB</td> </tr> <tr> <td>"</td> <td>"</td> <td>Opal (O/H/H/H/H)</td> <td>0.99 W/m²K</td> <td>0.63 W/m²K</td> <td>0.55 W/m²K</td> <td>53 %</td> <td>22 %</td> <td>40 %</td> <td>41 %</td> <td>27 %</td> <td>22 %</td> <td>24 dB</td> <td>30 dB</td> <td>40 dB</td> </tr> </tbody> <thead> <tr> <th rowspan="2">Polycarbonate PC</th> <th rowspan="2"># dome walls</th> <th rowspan="2">Clear - Opal - Heatstop</th> <th colspan="3">Ut-value</th> <th colspan="3">LT-value</th> <th colspan="3">g-value</th> <th colspan="3">Rw-value</th> </tr> <tr> <th>Skylight</th> <th>+EP25</th> <th>iDome</th> <th>Skylight</th> <th>+EP25</th> <th>iDome</th> <th>Skylight</th> <th>+EP25</th> <th>iDome</th> <th>Skylight</th> <th>+EP25</th> <th>iDome</th> </tr> </thead> <tbody> <tr> <td>"</td> <td>single-walled</td> <td>Clear (A)</td> <td>5.17 W/m²K</td> <td>1.19 W/m²K</td> <td>0.93 W/m²K</td> <td>88 %</td> <td>36 %</td> <td>66 %</td> <td>83 %</td> <td>55 %</td> <td>44 %</td> <td>-</td> <td>24 dB</td> <td>40 dB</td> </tr> <tr> <td>"</td> <td>"</td> <td>Opal (D)</td> <td>5.17 W/m²K</td> <td>1.19 W/m²K</td> <td>0.93 W/m²K</td> <td>58 %</td> <td>24 %</td> <td>44 %</td> <td>60 %</td> <td>40 %</td> <td>32 %</td> <td>-</td> <td>24 dB</td> <td>40 dB</td> </tr> <tr> <td>"</td> <td>double-walled</td> <td>Clear (A/H)</td> <td>2.90 W/m²K</td> <td>0.98 W/m²K</td> <td>0.79 W/m²K</td> <td>79 %</td> <td>32 %</td> <td>59 %</td> <td>72 %</td> <td>48 %</td> <td>38 %</td> <td>20 dB</td> <td>26 dB</td> <td>40 dB</td> </tr> <tr> <td>"</td> <td>"</td> <td>Clear (A/A)</td> <td>2.90 W/m²K</td> <td>0.98 W/m²K</td> <td>0.79 W/m²K</td> <td>77 %</td> <td>32 %</td> <td>58 %</td> <td>69 %</td> <td>46 %</td> <td>37 %</td> <td>20 dB</td> <td>26 dB</td> <td>40 dB</td> </tr> <tr> <td>"</td> <td>"</td> <td>Opal (A/O)</td> <td>2.90 W/m²K</td> <td>0.98 W/m²K</td> <td>0.79 W/m²K</td> <td>73 %</td> <td>30 %</td> <td>55 %</td> <td>63 %</td> <td>42 %</td> <td>33 %</td> <td>20 dB</td> <td>26 dB</td> <td>40 dB</td> </tr> <tr> <td>"</td> <td>"</td> <td>Opal (A/D)</td> <td>2.90 W/m²K</td> <td>0.98 W/m²K</td> <td>0.79 W/m²K</td> <td>51 %</td> <td>21 %</td> <td>38 %</td> <td>50 %</td> <td>33 %</td> <td>27 %</td> <td>20 dB</td> <td>26 dB</td> <td>40 dB</td> </tr> <tr> <td>"</td> <td>triple-walled</td> <td>Clear (A/H/H)</td> <td>1.70 W/m²K</td> <td>0.83 W/m²K</td> <td>0.69 W/m²K</td> <td>71 %</td> <td>29 %</td> <td>53 %</td> <td>63 %</td> <td>42 %</td> <td>33 %</td> <td>22 dB</td> <td>28 dB</td> <td>40 dB</td> </tr> <tr> <td>"</td> <td>"</td> <td>Opal (A/O/O)</td> <td>1.70 W/m²K</td> <td>0.83 W/m²K</td> <td>0.69 W/m²K</td> <td>61 %</td> <td>25 %</td> <td>46 %</td> <td>48 %</td> <td>32 %</td> <td>25 %</td> <td>22 dB</td> <td>28 dB</td> <td>40 dB</td> </tr> <tr> <td>"</td> <td>four-walled</td> <td>Clear (A/H/H/H)</td> <td>1.28 W/m²K</td> <td>0.72 W/m²K</td> <td>0.61 W/m²K</td> <td>64 %</td> <td>26 %</td> <td>48 %</td> <td>52 %</td> <td>34 %</td> <td>28 %</td> <td>23 dB</td> <td>29 dB</td> <td>40 dB</td> </tr> <tr> <td>"</td> <td>"</td> <td>Opal (A/H/O/H)</td> <td>1.28 W/m²K</td> <td>0.72 W/m²K</td> <td>0.61 W/m²K</td> <td>59 %</td> <td>24 %</td> <td>44 %</td> <td>46 %</td> <td>30 %</td> <td>24 %</td> <td>23 dB</td> <td>29 dB</td> <td>40 dB</td> </tr> <tr> <td>"</td> <td>five-walled</td> <td>Clear (A/H/H/H/H)</td> <td>0.99 W/m²K</td> <td>0.63 W/m²K</td> <td>0.55 W/m²K</td> <td>58 %</td> <td>24 %</td> <td>44 %</td> <td>47 %</td> <td>31 %</td> <td>25 %</td> <td>24 dB</td> <td>30 dB</td> <td>40 dB</td> </tr> <tr> <td>"</td> <td>"</td> <td>Opal (A/H/O/H/H)</td> <td>0.99 W/m²K</td> <td>0.63 W/m²K</td> <td>0.55 W/m²K</td> <td>53 %</td> <td>22 %</td> <td>40 %</td> <td>41 %</td> <td>27 %</td> <td>22 %</td> <td>24 dB</td> <td>30 dB</td> <td>40 dB</td> </tr> </tbody> <thead> <tr> <th rowspan="2">PC Heatstop</th> <th rowspan="2"># dome walls</th> <th rowspan="2">Clear - Opal - Heatstop</th> <th colspan="3">Ut-value</th> <th colspan="3">LT-value</th> <th colspan="3">g-value</th> <th colspan="3">Rw-value</th> </tr> <tr> <th>Skylight</th> <th>+EP25</th> <th>iDome</th> <th>Skylight</th> <th>+EP25</th> <th>iDome</th> <th>Skylight</th> <th>+EP25</th> <th>iDome</th> <th>Skylight</th> <th>+EP25</th> <th>iDome</th> </tr> </thead> <tbody> <tr> <td>"</td> <td>single-walled</td> <td>Heatstop Opal (T)</td> <td>5.17 W/m²K</td> <td>1.19 W/m²K</td> <td>0.93 W/m²K</td> <td>49 %</td> <td>20 %</td> <td>37 %</td> <td>59 %</td> <td>39 %</td> <td>31 %</td> <td>-</td> <td>24 dB</td> <td>40 dB</td> </tr> <tr> <td>"</td> <td>double-walled</td> <td>Clear (T/H)</td> <td>2.90 W/m²K</td> <td>0.98 W/m²K</td> <td>0.79 W/m²K</td> <td>44 %</td> <td>18 %</td> <td>33 %</td> <td>51 %</td> <td>34 %</td> <td>27 %</td> <td>20 dB</td> <td>26 dB</td> <td>40 dB</td> </tr> <tr> <td>"</td> <td>"</td> <td>Opal (T/O)</td> <td>2.90 W/m²K</td> <td>0.98 W/m²K</td> <td>0.79 W/m²K</td> <td>41 %</td> <td>17 %</td> <td>31 %</td> <td>45 %</td> <td>30 %</td> <td>24 %</td> <td>20 dB</td> <td>26 dB</td> <td>40 dB</td> </tr> <tr> <td>"</td> <td>triple-walled</td> <td>Clear (T/H/H)</td> <td>1.70 W/m²K</td> <td>0.83 W/m²K</td> <td>0.69 W/m²K</td> <td>40 %</td> <td>16 %</td> <td>30 %</td> <td>44 %</td> <td>29 %</td> <td>23 %</td> <td>22 dB</td> <td>28 dB</td> <td>40 dB</td> </tr> <tr> <td>"</td> <td>"</td> <td>Opal (T/H/O)</td> <td>1.70 W/m²K</td> <td>0.83 W/m²K</td> <td>0.69 W/m²K</td> <td>37 %</td> <td>15 %</td> <td>28 %</td> <td>39 %</td> <td>26 %</td> <td>21 %</td> <td>22 dB</td> <td>28 dB</td> <td>40 dB</td> </tr> <tr> <td>"</td> <td>four-walled</td> <td>Clear (T/H/H/H)</td> <td>1.28 W/m²K</td> <td>0.72 W/m²K</td> <td>0.61 W/m²K</td> <td>35 %</td> <td>14 %</td> <td>26 %</td> <td>37 %</td> <td>24 %</td> <td>20 %</td> <td>23 dB</td> <td>29 dB</td> <td>40 dB</td> </tr> <tr> <td>"</td> <td>"</td> <td>Opal (T/H/O/H)</td> <td>1.28 W/m²K</td> <td>0.72 W/m²K</td> <td>0.61 W/m²K</td> <td>32 %</td> <td>13 %</td> <td>24 %</td> <td>32 %</td> <td>21 %</td> <td>17 %</td> <td>23 dB</td> <td>29 dB</td> <td>40 dB</td> </tr> </tbody> <thead> <tr> <th rowspan="2">EP10</th> <th rowspan="2"># dome walls</th> <th rowspan="2">Clear - Opal - Heatstop</th> <th colspan="3">Ut-value</th> <th colspan="3">LT-value</th> <th colspan="3">g-value</th> <th colspan="3">Rw-value</th> </tr> <tr> <th>Skylight</th> <th>+EP25</th> <th>iDome</th> <th>Skylight</th> <th>+EP25</th> <th>iDome</th> <th>Skylight</th> <th>+EP25</th> <th>iDome</th> <th>Skylight</th> <th>+EP25</th> <th>iDome</th> </tr> </thead> <tbody> <tr> <td>EP 10 koepel PMMA</td> <td>6-wandig</td> <td>Opal (H/E/O)</td> <td>1.30 W/m²K</td> <td>0.71 W/m²K</td> <td>0.60 W/m²K</td> <td>51 %</td> <td>21 %</td> <td>38 %</td> <td>43 %</td> <td>28 %</td> <td>23 %</td> <td>21 dB</td> <td>27 dB</td> <td>40 dB</td> </tr> <tr> <td>EP 10 koepel PC</td> <td>6-wandig</td> <td>Opal (A/E/O)</td> <td>1.30 W/m²K</td> <td>0.71 W/m²K</td> <td>0.60 W/m²K</td> <td>50 %</td> <td>21 %</td> <td>38 %</td> <td>41 %</td> <td>27 %</td> <td>22 %</td> <td>21 dB</td> <td>27 dB</td> <td>40 dB</td> </tr> </tbody> </table> | skylux-round-skylight-with-diameter-o-90-cm | 9754045907277 | 50200965185869
Skylights | Round skylight | Skylux | Skylux round skylight with diameter Ø 90 cm | Four-walled (1.28 W/m²K) / Polycarbonate (250 times more impact-resistant than glass) / Opal * (frosted glass) non-transparent (HHOH) | 71817 | 5412970718178 | 1228.15 | Yes | 35-45 | 12.2 | Number of walls | Four-walled (1.28 W/m²K) | Material | Polycarbonate (250 times more impact-resistant than glass) | Choose clear, opal or heatstop | Opal * (frosted glass) non-transparent (HHOH) |  |  |  | 90cm |  |  | Round | [9 empty] | D |  |  | For heated areas, we recommend at least a 3-walled skylight for optimal insulation. | Acrylic PMMA # dome walls Clear - Opal - Heatstop Ut-value LT-value g-value Rw-value Skylight +EP25 iDome Skylight +EP25 iDome Skylight +EP25 iDome Skylight +EP25 iDome " single-walled Clear (H) 5.17 W/m²K 1.19 W/m²K 0.93 W/m²K 90 % 37 % 68 % 87 % 57 % 46 % - 24 dB 40 dB " " Opal (O) 5.17 W/m²K 1.19 W/m²K 0.93 W/m²K 83 % 34 % 62 % 76 % 50 % 40 % - 24 dB 40 dB " double-walled Clear (H/H) 2.90 W/m²K 0.98 W/m²K 0.79 W/m²K 81 % 33 % 61 % 75 % 50 % 40 % 20 dB 26 dB 40 dB " " Opal (O/O) 2.90 W/m²K 0.98 W/m²K 0.79 W/m²K 69 % 28 % 52 % 58 % 38 % 31 % 20 dB 26 dB 40 dB " triple-walled Clear (H/H/H) 1.70 W/m²K 0.83 W/m²K 0.69 W/m²K 73 % 30 % 55 % 65 % 43 % 34 % 22 dB 28 dB 40 dB " " Opal (O/H/O) 1.70 W/m²K 0.83 W/m²K 0.69 W/m²K 62 % 25 % 47 % 51 % 34 % 27 % 22 dB 28 dB 40 dB " four-walled Clear (H/H/H/H) 1.28 W/m²K 0.72 W/m²K 0.61 W/m²K 64 % 26 % 48 % 54 % 36 % 29 % 23 dB 29 dB 40 dB " " Opal (H/H/O/H) 1.28 W/m²K 0.72 W/m²K 0.61 W/m²K 59 % 24 % 44 % 48 % 32 % 25 % 23 dB 29 dB 40 dB " five-walled Clear (H/H/H/H/H) 0.99 W/m²K 0.63 W/m²K 0.55 W/m²K 58 % 24 % 44 % 47 % 31 % 25 % 24 dB 30 dB 40 dB " " Opal (O/H/H/H/H) 0.99 W/m²K 0.63 W/m²K 0.55 W/m²K 53 % 22 % 40 % 41 % 27 % 22 % 24 dB 30 dB 40 dB Polycarbonate PC # dome walls Clear - Opal - Heatstop Ut-value LT-value g-value Rw-value Skylight +EP25 iDome Skylight +EP25 iDome Skylight +EP25 iDome Skylight +EP25 iDome " single-walled Clear (A) 5.17 W/m²K 1.19 W/m²K 0.93 W/m²K 88 % 36 % 66 % 83 % 55 % 44 % - 24 dB 40 dB " " Opal (D) 5.17 W/m²K 1.19 W/m²K 0.93 W/m²K 58 % 24 % 44 % 60 % 40 % 32 % - 24 dB 40 dB " double-walled Clear (A/H) 2.90 W/m²K 0.98 W/m²K 0.79 W/m²K 79 % 32 % 59 % 72 % 48 % 38 % 20 dB 26 dB 40 dB " " Clear (A/A) 2.90 W/m²K 0.98 W/m²K 0.79 W/m²K 77 % 32 % 58 % 69 % 46 % 37 % 20 dB 26 dB 40 dB " " Opal (A/O) 2.90 W/m²K 0.98 W/m²K 0.79 W/m²K 73 % 30 % 55 % 63 % 42 % 33 % 20 dB 26 dB 40 dB " " Opal (A/D) 2.90 W/m²K 0.98 W/m²K 0.79 W/m²K 51 % 21 % 38 % 50 % 33 % 27 % 20 dB 26 dB 40 dB " triple-walled Clear (A/H/H) 1.70 W/m²K 0.83 W/m²K 0.69 W/m²K 71 % 29 % 53 % 63 % 42 % 33 % 22 dB 28 dB 40 dB " " Opal (A/O/O) 1.70 W/m²K 0.83 W/m²K 0.69 W/m²K 61 % 25 % 46 % 48 % 32 % 25 % 22 dB 28 dB 40 dB " four-walled Clear (A/H/H/H) 1.28 W/m²K 0.72 W/m²K 0.61 W/m²K 64 % 26 % 48 % 52 % 34 % 28 % 23 dB 29 dB 40 dB " " Opal (A/H/O/H) 1.28 W/m²K 0.72 W/m²K 0.61 W/m²K 59 % 24 % 44 % 46 % 30 % 24 % 23 dB 29 dB 40 dB " five-walled Clear (A/H/H/H/H) 0.99 W/m²K 0.63 W/m²K 0.55 W/m²K 58 % 24 % 44 % 47 % 31 % 25 % 24 dB 30 dB 40 dB " " Opal (A/H/O/H/H) 0.99 W/m²K 0.63 W/m²K 0.55 W/m²K 53 % 22 % 40 % 41 % 27 % 22 % 24 dB 30 dB 40 dB PC Heatstop # dome walls Clear - Opal - Heatstop Ut-value LT-value g-value Rw-value Skylight +EP25 iDome Skylight +EP25 iDome Skylight +EP25 iDome Skylight +EP25 iDome " single-walled Heatstop Opal (T) 5.17 W/m²K 1.19 W/m²K 0.93 W/m²K 49 % 20 % 37 % 59 % 39 % 31 % - 24 dB 40 dB " double-walled Clear (T/H) 2.90 W/m²K 0.98 W/m²K 0.79 W/m²K 44 % 18 % 33 % 51 % 34 % 27 % 20 dB 26 dB 40 dB " " Opal (T/O) 2.90 W/m²K 0.98 W/m²K 0.79 W/m²K 41 % 17 % 31 % 45 % 30 % 24 % 20 dB 26 dB 40 dB " triple-walled Clear (T/H/H) 1.70 W/m²K 0.83 W/m²K 0.69 W/m²K 40 % 16 % 30 % 44 % 29 % 23 % 22 dB 28 dB 40 dB " " Opal (T/H/O) 1.70 W/m²K 0.83 W/m²K 0.69 W/m²K 37 % 15 % 28 % 39 % 26 % 21 % 22 dB 28 dB 40 dB " four-walled Clear (T/H/H/H) 1.28 W/m²K 0.72 W/m²K 0.61 W/m²K 35 % 14 % 26 % 37 % 24 % 20 % 23 dB 29 dB 40 dB " " Opal (T/H/O/H) 1.28 W/m²K 0.72 W/m²K 0.61 W/m²K 32 % 13 % 24 % 32 % 21 % 17 % 23 dB 29 dB 40 dB EP10 # dome walls Clear - Opal - Heatstop Ut-value LT-value g-value Rw-value Skylight +EP25 iDome Skylight +EP25 iDome Skylight +EP25 iDome Skylight +EP25 iDome EP 10 koepel PMMA 6-wandig Opal (H/E/O) 1.30 W/m²K 0.71 W/m²K 0.60 W/m²K 51 % 21 % 38 % 43 % 28 % 23 % 21 dB 27 dB 40 dB EP 10 koepel PC 6-wandig Opal (A/E/O) 1.30 W/m²K 0.71 W/m²K 0.60 W/m²K 50 % 21 % 38 % 41 % 27 % 22 % 21 dB 27 dB 40 dB | https://skylux.eu/en/products/skylux-round-skylight-with-diameter-o-90-cm?variant=50200965153101 | https://skylux.eu/cdn/shop/files/Ronde-bolvormige-pantser-lichtkoepel-4-wandig-opaal-0900-mm-lichtkoepel_40260cd3-9f73-4c9d-b575-15464c099567.png?v=1726572528&width=1600 | https://skylux.eu/cdn/shop/files/Skylux-ronde-lichtkoepel-met-diameter-90-cm-Ronde-lichtkoepel.png?v=1726646508&width=1600 | https://skylux.eu/cdn/shop/files/Skylux-polycarbonaat-lichtkoepel-enkelwandig-heatstop-rond-0900-mm-lichtkoepel_f8e784f6-deeb-4830-8fa9-03907b345265.png?v=1726572528&width=1600 | https://skylux.eu/cdn/shop/files/Skylux-polycarbonaat-lichtkoepel-dubbelwandig-opaal-rond-0900-mm-lichtkoepel_c000a11f-f5f0-43ae-a8ec-ab11fe3592cb.png?v=1726572528&width=1600 | https://skylux.eu/cdn/shop/files/Skylux-acrylaat-lichtkoepel-5-wandig-opaal-rond-0900-mm-lichtkoepel_609607ba-7bca-4c6a-940b-926fb6ee6038.png?v=1726572528&width=1600 |  |  | <meta charset="UTF-8"> <style> table { width: 100%; border-collapse: collapse; } td:nth-child(4) { font-weight: bold; } td:nth-child(7) { font-weight: bold; } td:nth-child(10) { font-weight: bold; } td:nth-child(13) { font-weight: bold; } th { background-color: #0082C8; color: white; padding: 10px; } tr:nth-child(even) { background-color: #E1F3FF; } tr:nth-child(odd) { background-color: white; } td, th { border: 1px solid #ddd; padding: 8px; } .highlight { color: #0082C8; } </style> <table> <thead> <tr> <th rowspan="2">Acrylic PMMA</th> <th rowspan="2"># dome walls</th> <th rowspan="2">Clear - Opal - Heatstop</th> <th colspan="3">Ut-value</th> <th colspan="3">LT-value</th> <th colspan="3">g-value</th> <th colspan="3">Rw-value</th> </tr> <tr> <th>Skylight</th> <th>+EP25</th> <th>iDome</th> <th>Skylight</th> <th>+EP25</th> <th>iDome</th> <th>Skylight</th> <th>+EP25</th> <th>iDome</th> <th>Skylight</th> <th>+EP25</th> <th>iDome</th> </tr> </thead> <tbody> <!-- Adjust the following rows as per your values --> <tr> <td>"</td> <td>single-walled</td> <td>Clear (H)</td> <td>5.17 W/m²K</td> <td>1.19 W/m²K</td> <td>0.93 W/m²K</td> <td>90 %</td> <td>37 %</td> <td>68 %</td> <td>87 %</td> <td>57 %</td> <td>46 %</td> <td>-</td> <td>24 dB</td> <td>40 dB</td> </tr> <tr> <td>"</td> <td>"</td> <td>Opal (O)</td> <td>5.17 W/m²K</td> <td>1.19 W/m²K</td> <td>0.93 W/m²K</td> <td>83 %</td> <td>34 %</td> <td>62 %</td> <td>76 %</td> <td>50 %</td> <td>40 %</td> <td>-</td> <td>24 dB</td> <td>40 dB</td> </tr> <tr> <td>"</td> <td>double-walled</td> <td>Clear (H/H)</td> <td>2.90 W/m²K</td> <td>0.98 W/m²K</td> <td>0.79 W/m²K</td> <td>81 %</td> <td>33 %</td> <td>61 %</td> <td>75 %</td> <td>50 %</td> <td>40 %</td> <td>20 dB</td> <td>26 dB</td> <td>40 dB</td> </tr> <tr> <td>"</td> <td>"</td> <td>Opal (O/O)</td> <td>2.90 W/m²K</td> <td>0.98 W/m²K</td> <td>0.79 W/m²K</td> <td>69 %</td> <td>28 %</td> <td>52 %</td> <td>58 %</td> <td>38 %</td> <td>31 %</td> <td>20 dB</td> <td>26 dB</td> <td>40 dB</td> </tr> <tr> <td>"</td> <td>triple-walled</td> <td>Clear (H/H/H)</td> <td>1.70 W/m²K</td> <td>0.83 W/m²K</td> <td>0.69 W/m²K</td> <td>73 %</td> <td>30 %</td> <td>55 %</td> <td>65 %</td> <td>43 %</td> <td>34 %</td> <td>22 dB</td> <td>28 dB</td> <td>40 dB</td> </tr> <tr> <td>"</td> <td>"</td> <td>Opal (O/H/O)</td> <td>1.70 W/m²K</td> <td>0.83 W/m²K</td> <td>0.69 W/m²K</td> <td>62 %</td> <td>25 %</td> <td>47 %</td> <td>51 %</td> <td>34 %</td> <td>27 %</td> <td>22 dB</td> <td>28 dB</td> <td>40 dB</td> </tr> <tr> <td>"</td> <td>four-walled</td> <td>Clear (H/H/H/H)</td> <td>1.28 W/m²K</td> <td>0.72 W/m²K</td> <td>0.61 W/m²K</td> <td>64 %</td> <td>26 %</td> <td>48 %</td> <td>54 %</td> <td>36 %</td> <td>29 %</td> <td>23 dB</td> <td>29 dB</td> <td>40 dB</td> </tr> <tr> <td>"</td> <td>"</td> <td>Opal (H/H/O/H)</td> <td>1.28 W/m²K</td> <td>0.72 W/m²K</td> <td>0.61 W/m²K</td> <td>59 %</td> <td>24 %</td> <td>44 %</td> <td>48 %</td> <td>32 %</td> <td>25 %</td> <td>23 dB</td> <td>29 dB</td> <td>40 dB</td> </tr> <tr> <td>"</td> <td>five-walled</td> <td>Clear (H/H/H/H/H)</td> <td>0.99 W/m²K</td> <td>0.63 W/m²K</td> <td>0.55 W/m²K</td> <td>58 %</td> <td>24 %</td> <td>44 %</td> <td>47 %</td> <td>31 %</td> <td>25 %</td> <td>24 dB</td> <td>30 dB</td> <td>40 dB</td> </tr> <tr> <td>"</td> <td>"</td> <td>Opal (O/H/H/H/H)</td> <td>0.99 W/m²K</td> <td>0.63 W/m²K</td> <td>0.55 W/m²K</td> <td>53 %</td> <td>22 %</td> <td>40 %</td> <td>41 %</td> <td>27 %</td> <td>22 %</td> <td>24 dB</td> <td>30 dB</td> <td>40 dB</td> </tr> </tbody> <thead> <tr> <th rowspan="2">Polycarbonate PC</th> <th rowspan="2"># dome walls</th> <th rowspan="2">Clear - Opal - Heatstop</th> <th colspan="3">Ut-value</th> <th colspan="3">LT-value</th> <th colspan="3">g-value</th> <th colspan="3">Rw-value</th> </tr> <tr> <th>Skylight</th> <th>+EP25</th> <th>iDome</th> <th>Skylight</th> <th>+EP25</th> <th>iDome</th> <th>Skylight</th> <th>+EP25</th> <th>iDome</th> <th>Skylight</th> <th>+EP25</th> <th>iDome</th> </tr> </thead> <tbody> <tr> <td>"</td> <td>single-walled</td> <td>Clear (A)</td> <td>5.17 W/m²K</td> <td>1.19 W/m²K</td> <td>0.93 W/m²K</td> <td>88 %</td> <td>36 %</td> <td>66 %</td> <td>83 %</td> <td>55 %</td> <td>44 %</td> <td>-</td> <td>24 dB</td> <td>40 dB</td> </tr> <tr> <td>"</td> <td>"</td> <td>Opal (D)</td> <td>5.17 W/m²K</td> <td>1.19 W/m²K</td> <td>0.93 W/m²K</td> <td>58 %</td> <td>24 %</td> <td>44 %</td> <td>60 %</td> <td>40 %</td> <td>32 %</td> <td>-</td> <td>24 dB</td> <td>40 dB</td> </tr> <tr> <td>"</td> <td>double-walled</td> <td>Clear (A/H)</td> <td>2.90 W/m²K</td> <td>0.98 W/m²K</td> <td>0.79 W/m²K</td> <td>79 %</td> <td>32 %</td> <td>59 %</td> <td>72 %</td> <td>48 %</td> <td>38 %</td> <td>20 dB</td> <td>26 dB</td> <td>40 dB</td> </tr> <tr> <td>"</td> <td>"</td> <td>Clear (A/A)</td> <td>2.90 W/m²K</td> <td>0.98 W/m²K</td> <td>0.79 W/m²K</td> <td>77 %</td> <td>32 %</td> <td>58 %</td> <td>69 %</td> <td>46 %</td> <td>37 %</td> <td>20 dB</td> <td>26 dB</td> <td>40 dB</td> </tr> <tr> <td>"</td> <td>"</td> <td>Opal (A/O)</td> <td>2.90 W/m²K</td> <td>0.98 W/m²K</td> <td>0.79 W/m²K</td> <td>73 %</td> <td>30 %</td> <td>55 %</td> <td>63 %</td> <td>42 %</td> <td>33 %</td> <td>20 dB</td> <td>26 dB</td> <td>40 dB</td> </tr> <tr> <td>"</td> <td>"</td> <td>Opal (A/D)</td> <td>2.90 W/m²K</td> <td>0.98 W/m²K</td> <td>0.79 W/m²K</td> <td>51 %</td> <td>21 %</td> <td>38 %</td> <td>50 %</td> <td>33 %</td> <td>27 %</td> <td>20 dB</td> <td>26 dB</td> <td>40 dB</td> </tr> <tr> <td>"</td> <td>triple-walled</td> <td>Clear (A/H/H)</td> <td>1.70 W/m²K</td> <td>0.83 W/m²K</td> <td>0.69 W/m²K</td> <td>71 %</td> <td>29 %</td> <td>53 %</td> <td>63 %</td> <td>42 %</td> <td>33 %</td> <td>22 dB</td> <td>28 dB</td> <td>40 dB</td> </tr> <tr> <td>"</td> <td>"</td> <td>Opal (A/O/O)</td> <td>1.70 W/m²K</td> <td>0.83 W/m²K</td> <td>0.69 W/m²K</td> <td>61 %</td> <td>25 %</td> <td>46 %</td> <td>48 %</td> <td>32 %</td> <td>25 %</td> <td>22 dB</td> <td>28 dB</td> <td>40 dB</td> </tr> <tr> <td>"</td> <td>four-walled</td> <td>Clear (A/H/H/H)</td> <td>1.28 W/m²K</td> <td>0.72 W/m²K</td> <td>0.61 W/m²K</td> <td>64 %</td> <td>26 %</td> <td>48 %</td> <td>52 %</td> <td>34 %</td> <td>28 %</td> <td>23 dB</td> <td>29 dB</td> <td>40 dB</td> </tr> <tr> <td>"</td> <td>"</td> <td>Opal (A/H/O/H)</td> <td>1.28 W/m²K</td> <td>0.72 W/m²K</td> <td>0.61 W/m²K</td> <td>59 %</td> <td>24 %</td> <td>44 %</td> <td>46 %</td> <td>30 %</td> <td>24 %</td> <td>23 dB</td> <td>29 dB</td> <td>40 dB</td> </tr> <tr> <td>"</td> <td>five-walled</td> <td>Clear (A/H/H/H/H)</td> <td>0.99 W/m²K</td> <td>0.63 W/m²K</td> <td>0.55 W/m²K</td> <td>58 %</td> <td>24 %</td> <td>44 %</td> <td>47 %</td> <td>31 %</td> <td>25 %</td> <td>24 dB</td> <td>30 dB</td> <td>40 dB</td> </tr> <tr> <td>"</td> <td>"</td> <td>Opal (A/H/O/H/H)</td> <td>0.99 W/m²K</td> <td>0.63 W/m²K</td> <td>0.55 W/m²K</td> <td>53 %</td> <td>22 %</td> <td>40 %</td> <td>41 %</td> <td>27 %</td> <td>22 %</td> <td>24 dB</td> <td>30 dB</td> <td>40 dB</td> </tr> </tbody> <thead> <tr> <th rowspan="2">PC Heatstop</th> <th rowspan="2"># dome walls</th> <th rowspan="2">Clear - Opal - Heatstop</th> <th colspan="3">Ut-value</th> <th colspan="3">LT-value</th> <th colspan="3">g-value</th> <th colspan="3">Rw-value</th> </tr> <tr> <th>Skylight</th> <th>+EP25</th> <th>iDome</th> <th>Skylight</th> <th>+EP25</th> <th>iDome</th> <th>Skylight</th> <th>+EP25</th> <th>iDome</th> <th>Skylight</th> <th>+EP25</th> <th>iDome</th> </tr> </thead> <tbody> <tr> <td>"</td> <td>single-walled</td> <td>Heatstop Opal (T)</td> <td>5.17 W/m²K</td> <td>1.19 W/m²K</td> <td>0.93 W/m²K</td> <td>49 %</td> <td>20 %</td> <td>37 %</td> <td>59 %</td> <td>39 %</td> <td>31 %</td> <td>-</td> <td>24 dB</td> <td>40 dB</td> </tr> <tr> <td>"</td> <td>double-walled</td> <td>Clear (T/H)</td> <td>2.90 W/m²K</td> <td>0.98 W/m²K</td> <td>0.79 W/m²K</td> <td>44 %</td> <td>18 %</td> <td>33 %</td> <td>51 %</td> <td>34 %</td> <td>27 %</td> <td>20 dB</td> <td>26 dB</td> <td>40 dB</td> </tr> <tr> <td>"</td> <td>"</td> <td>Opal (T/O)</td> <td>2.90 W/m²K</td> <td>0.98 W/m²K</td> <td>0.79 W/m²K</td> <td>41 %</td> <td>17 %</td> <td>31 %</td> <td>45 %</td> <td>30 %</td> <td>24 %</td> <td>20 dB</td> <td>26 dB</td> <td>40 dB</td> </tr> <tr> <td>"</td> <td>triple-walled</td> <td>Clear (T/H/H)</td> <td>1.70 W/m²K</td> <td>0.83 W/m²K</td> <td>0.69 W/m²K</td> <td>40 %</td> <td>16 %</td> <td>30 %</td> <td>44 %</td> <td>29 %</td> <td>23 %</td> <td>22 dB</td> <td>28 dB</td> <td>40 dB</td> </tr> <tr> <td>"</td> <td>"</td> <td>Opal (T/H/O)</td> <td>1.70 W/m²K</td> <td>0.83 W/m²K</td> <td>0.69 W/m²K</td> <td>37 %</td> <td>15 %</td> <td>28 %</td> <td>39 %</td> <td>26 %</td> <td>21 %</td> <td>22 dB</td> <td>28 dB</td> <td>40 dB</td> </tr> <tr> <td>"</td> <td>four-walled</td> <td>Clear (T/H/H/H)</td> <td>1.28 W/m²K</td> <td>0.72 W/m²K</td> <td>0.61 W/m²K</td> <td>35 %</td> <td>14 %</td> <td>26 %</td> <td>37 %</td> <td>24 %</td> <td>20 %</td> <td>23 dB</td> <td>29 dB</td> <td>40 dB</td> </tr> <tr> <td>"</td> <td>"</td> <td>Opal (T/H/O/H)</td> <td>1.28 W/m²K</td> <td>0.72 W/m²K</td> <td>0.61 W/m²K</td> <td>32 %</td> <td>13 %</td> <td>24 %</td> <td>32 %</td> <td>21 %</td> <td>17 %</td> <td>23 dB</td> <td>29 dB</td> <td>40 dB</td> </tr> </tbody> <thead> <tr> <th rowspan="2">EP10</th> <th rowspan="2"># dome walls</th> <th rowspan="2">Clear - Opal - Heatstop</th> <th colspan="3">Ut-value</th> <th colspan="3">LT-value</th> <th colspan="3">g-value</th> <th colspan="3">Rw-value</th> </tr> <tr> <th>Skylight</th> <th>+EP25</th> <th>iDome</th> <th>Skylight</th> <th>+EP25</th> <th>iDome</th> <th>Skylight</th> <th>+EP25</th> <th>iDome</th> <th>Skylight</th> <th>+EP25</th> <th>iDome</th> </tr> </thead> <tbody> <tr> <td>EP 10 koepel PMMA</td> <td>6-wandig</td> <td>Opal (H/E/O)</td> <td>1.30 W/m²K</td> <td>0.71 W/m²K</td> <td>0.60 W/m²K</td> <td>51 %</td> <td>21 %</td> <td>38 %</td> <td>43 %</td> <td>28 %</td> <td>23 %</td> <td>21 dB</td> <td>27 dB</td> <td>40 dB</td> </tr> <tr> <td>EP 10 koepel PC</td> <td>6-wandig</td> <td>Opal (A/E/O)</td> <td>1.30 W/m²K</td> <td>0.71 W/m²K</td> <td>0.60 W/m²K</td> <td>50 %</td> <td>21 %</td> <td>38 %</td> <td>41 %</td> <td>27 %</td> <td>22 %</td> <td>21 dB</td> <td>27 dB</td> <td>40 dB</td> </tr> </tbody> </table> | skylux-round-skylight-with-diameter-o-90-cm | 9754045907277 | 50200965153101
Skylights | Round skylight | Skylux | Skylux round skylight with diameter Ø 90 cm | Five-walled (0.99 W/m²K) / Acrylic (10 times more impact-resistant than glass) / Clear * view just like glass (HHHHH) | 66047 | 5412970660477 | 1246.3 | Yes | 35-45 | 12.12 | Number of walls | Five-walled (0.99 W/m²K) | Material | Acrylic (10 times more impact-resistant than glass) | Choose clear, opal or heatstop | Clear * view just like glass (HHHHH) |  |  |  | 90cm |  |  | Round | [9 empty] | D |  |  | For heated areas, we recommend at least a 3-walled skylight for optimal insulation. | Acrylic PMMA # dome walls Clear - Opal - Heatstop Ut-value LT-value g-value Rw-value Skylight +EP25 iDome Skylight +EP25 iDome Skylight +EP25 iDome Skylight +EP25 iDome " single-walled Clear (H) 5.17 W/m²K 1.19 W/m²K 0.93 W/m²K 90 % 37 % 68 % 87 % 57 % 46 % - 24 dB 40 dB " " Opal (O) 5.17 W/m²K 1.19 W/m²K 0.93 W/m²K 83 % 34 % 62 % 76 % 50 % 40 % - 24 dB 40 dB " double-walled Clear (H/H) 2.90 W/m²K 0.98 W/m²K 0.79 W/m²K 81 % 33 % 61 % 75 % 50 % 40 % 20 dB 26 dB 40 dB " " Opal (O/O) 2.90 W/m²K 0.98 W/m²K 0.79 W/m²K 69 % 28 % 52 % 58 % 38 % 31 % 20 dB 26 dB 40 dB " triple-walled Clear (H/H/H) 1.70 W/m²K 0.83 W/m²K 0.69 W/m²K 73 % 30 % 55 % 65 % 43 % 34 % 22 dB 28 dB 40 dB " " Opal (O/H/O) 1.70 W/m²K 0.83 W/m²K 0.69 W/m²K 62 % 25 % 47 % 51 % 34 % 27 % 22 dB 28 dB 40 dB " four-walled Clear (H/H/H/H) 1.28 W/m²K 0.72 W/m²K 0.61 W/m²K 64 % 26 % 48 % 54 % 36 % 29 % 23 dB 29 dB 40 dB " " Opal (H/H/O/H) 1.28 W/m²K 0.72 W/m²K 0.61 W/m²K 59 % 24 % 44 % 48 % 32 % 25 % 23 dB 29 dB 40 dB " five-walled Clear (H/H/H/H/H) 0.99 W/m²K 0.63 W/m²K 0.55 W/m²K 58 % 24 % 44 % 47 % 31 % 25 % 24 dB 30 dB 40 dB " " Opal (O/H/H/H/H) 0.99 W/m²K 0.63 W/m²K 0.55 W/m²K 53 % 22 % 40 % 41 % 27 % 22 % 24 dB 30 dB 40 dB Polycarbonate PC # dome walls Clear - Opal - Heatstop Ut-value LT-value g-value Rw-value Skylight +EP25 iDome Skylight +EP25 iDome Skylight +EP25 iDome Skylight +EP25 iDome " single-walled Clear (A) 5.17 W/m²K 1.19 W/m²K 0.93 W/m²K 88 % 36 % 66 % 83 % 55 % 44 % - 24 dB 40 dB " " Opal (D) 5.17 W/m²K 1.19 W/m²K 0.93 W/m²K 58 % 24 % 44 % 60 % 40 % 32 % - 24 dB 40 dB " double-walled Clear (A/H) 2.90 W/m²K 0.98 W/m²K 0.79 W/m²K 79 % 32 % 59 % 72 % 48 % 38 % 20 dB 26 dB 40 dB " " Clear (A/A) 2.90 W/m²K 0.98 W/m²K 0.79 W/m²K 77 % 32 % 58 % 69 % 46 % 37 % 20 dB 26 dB 40 dB " " Opal (A/O) 2.90 W/m²K 0.98 W/m²K 0.79 W/m²K 73 % 30 % 55 % 63 % 42 % 33 % 20 dB 26 dB 40 dB " " Opal (A/D) 2.90 W/m²K 0.98 W/m²K 0.79 W/m²K 51 % 21 % 38 % 50 % 33 % 27 % 20 dB 26 dB 40 dB " triple-walled Clear (A/H/H) 1.70 W/m²K 0.83 W/m²K 0.69 W/m²K 71 % 29 % 53 % 63 % 42 % 33 % 22 dB 28 dB 40 dB " " Opal (A/O/O) 1.70 W/m²K 0.83 W/m²K 0.69 W/m²K 61 % 25 % 46 % 48 % 32 % 25 % 22 dB 28 dB 40 dB " four-walled Clear (A/H/H/H) 1.28 W/m²K 0.72 W/m²K 0.61 W/m²K 64 % 26 % 48 % 52 % 34 % 28 % 23 dB 29 dB 40 dB " " Opal (A/H/O/H) 1.28 W/m²K 0.72 W/m²K 0.61 W/m²K 59 % 24 % 44 % 46 % 30 % 24 % 23 dB 29 dB 40 dB " five-walled Clear (A/H/H/H/H) 0.99 W/m²K 0.63 W/m²K 0.55 W/m²K 58 % 24 % 44 % 47 % 31 % 25 % 24 dB 30 dB 40 dB " " Opal (A/H/O/H/H) 0.99 W/m²K 0.63 W/m²K 0.55 W/m²K 53 % 22 % 40 % 41 % 27 % 22 % 24 dB 30 dB 40 dB PC Heatstop # dome walls Clear - Opal - Heatstop Ut-value LT-value g-value Rw-value Skylight +EP25 iDome Skylight +EP25 iDome Skylight +EP25 iDome Skylight +EP25 iDome " single-walled Heatstop Opal (T) 5.17 W/m²K 1.19 W/m²K 0.93 W/m²K 49 % 20 % 37 % 59 % 39 % 31 % - 24 dB 40 dB " double-walled Clear (T/H) 2.90 W/m²K 0.98 W/m²K 0.79 W/m²K 44 % 18 % 33 % 51 % 34 % 27 % 20 dB 26 dB 40 dB " " Opal (T/O) 2.90 W/m²K 0.98 W/m²K 0.79 W/m²K 41 % 17 % 31 % 45 % 30 % 24 % 20 dB 26 dB 40 dB " triple-walled Clear (T/H/H) 1.70 W/m²K 0.83 W/m²K 0.69 W/m²K 40 % 16 % 30 % 44 % 29 % 23 % 22 dB 28 dB 40 dB " " Opal (T/H/O) 1.70 W/m²K 0.83 W/m²K 0.69 W/m²K 37 % 15 % 28 % 39 % 26 % 21 % 22 dB 28 dB 40 dB " four-walled Clear (T/H/H/H) 1.28 W/m²K 0.72 W/m²K 0.61 W/m²K 35 % 14 % 26 % 37 % 24 % 20 % 23 dB 29 dB 40 dB " " Opal (T/H/O/H) 1.28 W/m²K 0.72 W/m²K 0.61 W/m²K 32 % 13 % 24 % 32 % 21 % 17 % 23 dB 29 dB 40 dB EP10 # dome walls Clear - Opal - Heatstop Ut-value LT-value g-value Rw-value Skylight +EP25 iDome Skylight +EP25 iDome Skylight +EP25 iDome Skylight +EP25 iDome EP 10 koepel PMMA 6-wandig Opal (H/E/O) 1.30 W/m²K 0.71 W/m²K 0.60 W/m²K 51 % 21 % 38 % 43 % 28 % 23 % 21 dB 27 dB 40 dB EP 10 koepel PC 6-wandig Opal (A/E/O) 1.30 W/m²K 0.71 W/m²K 0.60 W/m²K 50 % 21 % 38 % 41 % 27 % 22 % 21 dB 27 dB 40 dB | https://skylux.eu/en/products/skylux-round-skylight-with-diameter-o-90-cm?variant=50200964530509 | https://skylux.eu/cdn/shop/files/Skylux-ronde-lichtkoepel-met-diameter-90-cm-Ronde-lichtkoepel.png?v=1726646508&width=1600 | https://skylux.eu/cdn/shop/files/Skylux-polycarbonaat-lichtkoepel-enkelwandig-heatstop-rond-0900-mm-lichtkoepel_f8e784f6-deeb-4830-8fa9-03907b345265.png?v=1726572528&width=1600 | https://skylux.eu/cdn/shop/files/Skylux-polycarbonaat-lichtkoepel-dubbelwandig-opaal-rond-0900-mm-lichtkoepel_c000a11f-f5f0-43ae-a8ec-ab11fe3592cb.png?v=1726572528&width=1600 | https://skylux.eu/cdn/shop/files/Skylux-acrylaat-lichtkoepel-5-wandig-opaal-rond-0900-mm-lichtkoepel_609607ba-7bca-4c6a-940b-926fb6ee6038.png?v=1726572528&width=1600 | https://skylux.eu/cdn/shop/files/Ronde-bolvormige-acrylaat-lichtkoepel-dubbelwandig-pmma-opaal-pmma-opaal-0900-mm-lichtkoepel_7e809984-b4ae-4441-84c0-4aa71c9da135.png?v=1726572528&width=1600 |  |  | <meta charset="UTF-8"> <style> table { width: 100%; border-collapse: collapse; } td:nth-child(4) { font-weight: bold; } td:nth-child(7) { font-weight: bold; } td:nth-child(10) { font-weight: bold; } td:nth-child(13) { font-weight: bold; } th { background-color: #0082C8; color: white; padding: 10px; } tr:nth-child(even) { background-color: #E1F3FF; } tr:nth-child(odd) { background-color: white; } td, th { border: 1px solid #ddd; padding: 8px; } .highlight { color: #0082C8; } </style> <table> <thead> <tr> <th rowspan="2">Acrylic PMMA</th> <th rowspan="2"># dome walls</th> <th rowspan="2">Clear - Opal - Heatstop</th> <th colspan="3">Ut-value</th> <th colspan="3">LT-value</th> <th colspan="3">g-value</th> <th colspan="3">Rw-value</th> </tr> <tr> <th>Skylight</th> <th>+EP25</th> <th>iDome</th> <th>Skylight</th> <th>+EP25</th> <th>iDome</th> <th>Skylight</th> <th>+EP25</th> <th>iDome</th> <th>Skylight</th> <th>+EP25</th> <th>iDome</th> </tr> </thead> <tbody> <!-- Adjust the following rows as per your values --> <tr> <td>"</td> <td>single-walled</td> <td>Clear (H)</td> <td>5.17 W/m²K</td> <td>1.19 W/m²K</td> <td>0.93 W/m²K</td> <td>90 %</td> <td>37 %</td> <td>68 %</td> <td>87 %</td> <td>57 %</td> <td>46 %</td> <td>-</td> <td>24 dB</td> <td>40 dB</td> </tr> <tr> <td>"</td> <td>"</td> <td>Opal (O)</td> <td>5.17 W/m²K</td> <td>1.19 W/m²K</td> <td>0.93 W/m²K</td> <td>83 %</td> <td>34 %</td> <td>62 %</td> <td>76 %</td> <td>50 %</td> <td>40 %</td> <td>-</td> <td>24 dB</td> <td>40 dB</td> </tr> <tr> <td>"</td> <td>double-walled</td> <td>Clear (H/H)</td> <td>2.90 W/m²K</td> <td>0.98 W/m²K</td> <td>0.79 W/m²K</td> <td>81 %</td> <td>33 %</td> <td>61 %</td> <td>75 %</td> <td>50 %</td> <td>40 %</td> <td>20 dB</td> <td>26 dB</td> <td>40 dB</td> </tr> <tr> <td>"</td> <td>"</td> <td>Opal (O/O)</td> <td>2.90 W/m²K</td> <td>0.98 W/m²K</td> <td>0.79 W/m²K</td> <td>69 %</td> <td>28 %</td> <td>52 %</td> <td>58 %</td> <td>38 %</td> <td>31 %</td> <td>20 dB</td> <td>26 dB</td> <td>40 dB</td> </tr> <tr> <td>"</td> <td>triple-walled</td> <td>Clear (H/H/H)</td> <td>1.70 W/m²K</td> <td>0.83 W/m²K</td> <td>0.69 W/m²K</td> <td>73 %</td> <td>30 %</td> <td>55 %</td> <td>65 %</td> <td>43 %</td> <td>34 %</td> <td>22 dB</td> <td>28 dB</td> <td>40 dB</td> </tr> <tr> <td>"</td> <td>"</td> <td>Opal (O/H/O)</td> <td>1.70 W/m²K</td> <td>0.83 W/m²K</td> <td>0.69 W/m²K</td> <td>62 %</td> <td>25 %</td> <td>47 %</td> <td>51 %</td> <td>34 %</td> <td>27 %</td> <td>22 dB</td> <td>28 dB</td> <td>40 dB</td> </tr> <tr> <td>"</td> <td>four-walled</td> <td>Clear (H/H/H/H)</td> <td>1.28 W/m²K</td> <td>0.72 W/m²K</td> <td>0.61 W/m²K</td> <td>64 %</td> <td>26 %</td> <td>48 %</td> <td>54 %</td> <td>36 %</td> <td>29 %</td> <td>23 dB</td> <td>29 dB</td> <td>40 dB</td> </tr> <tr> <td>"</td> <td>"</td> <td>Opal (H/H/O/H)</td> <td>1.28 W/m²K</td> <td>0.72 W/m²K</td> <td>0.61 W/m²K</td> <td>59 %</td> <td>24 %</td> <td>44 %</td> <td>48 %</td> <td>32 %</td> <td>25 %</td> <td>23 dB</td> <td>29 dB</td> <td>40 dB</td> </tr> <tr> <td>"</td> <td>five-walled</td> <td>Clear (H/H/H/H/H)</td> <td>0.99 W/m²K</td> <td>0.63 W/m²K</td> <td>0.55 W/m²K</td> <td>58 %</td> <td>24 %</td> <td>44 %</td> <td>47 %</td> <td>31 %</td> <td>25 %</td> <td>24 dB</td> <td>30 dB</td> <td>40 dB</td> </tr> <tr> <td>"</td> <td>"</td> <td>Opal (O/H/H/H/H)</td> <td>0.99 W/m²K</td> <td>0.63 W/m²K</td> <td>0.55 W/m²K</td> <td>53 %</td> <td>22 %</td> <td>40 %</td> <td>41 %</td> <td>27 %</td> <td>22 %</td> <td>24 dB</td> <td>30 dB</td> <td>40 dB</td> </tr> </tbody> <thead> <tr> <th rowspan="2">Polycarbonate PC</th> <th rowspan="2"># dome walls</th> <th rowspan="2">Clear - Opal - Heatstop</th> <th colspan="3">Ut-value</th> <th colspan="3">LT-value</th> <th colspan="3">g-value</th> <th colspan="3">Rw-value</th> </tr> <tr> <th>Skylight</th> <th>+EP25</th> <th>iDome</th> <th>Skylight</th> <th>+EP25</th> <th>iDome</th> <th>Skylight</th> <th>+EP25</th> <th>iDome</th> <th>Skylight</th> <th>+EP25</th> <th>iDome</th> </tr> </thead> <tbody> <tr> <td>"</td> <td>single-walled</td> <td>Clear (A)</td> <td>5.17 W/m²K</td> <td>1.19 W/m²K</td> <td>0.93 W/m²K</td> <td>88 %</td> <td>36 %</td> <td>66 %</td> <td>83 %</td> <td>55 %</td> <td>44 %</td> <td>-</td> <td>24 dB</td> <td>40 dB</td> </tr> <tr> <td>"</td> <td>"</td> <td>Opal (D)</td> <td>5.17 W/m²K</td> <td>1.19 W/m²K</td> <td>0.93 W/m²K</td> <td>58 %</td> <td>24 %</td> <td>44 %</td> <td>60 %</td> <td>40 %</td> <td>32 %</td> <td>-</td> <td>24 dB</td> <td>40 dB</td> </tr> <tr> <td>"</td> <td>double-walled</td> <td>Clear (A/H)</td> <td>2.90 W/m²K</td> <td>0.98 W/m²K</td> <td>0.79 W/m²K</td> <td>79 %</td> <td>32 %</td> <td>59 %</td> <td>72 %</td> <td>48 %</td> <td>38 %</td> <td>20 dB</td> <td>26 dB</td> <td>40 dB</td> </tr> <tr> <td>"</td> <td>"</td> <td>Clear (A/A)</td> <td>2.90 W/m²K</td> <td>0.98 W/m²K</td> <td>0.79 W/m²K</td> <td>77 %</td> <td>32 %</td> <td>58 %</td> <td>69 %</td> <td>46 %</td> <td>37 %</td> <td>20 dB</td> <td>26 dB</td> <td>40 dB</td> </tr> <tr> <td>"</td> <td>"</td> <td>Opal (A/O)</td> <td>2.90 W/m²K</td> <td>0.98 W/m²K</td> <td>0.79 W/m²K</td> <td>73 %</td> <td>30 %</td> <td>55 %</td> <td>63 %</td> <td>42 %</td> <td>33 %</td> <td>20 dB</td> <td>26 dB</td> <td>40 dB</td> </tr> <tr> <td>"</td> <td>"</td> <td>Opal (A/D)</td> <td>2.90 W/m²K</td> <td>0.98 W/m²K</td> <td>0.79 W/m²K</td> <td>51 %</td> <td>21 %</td> <td>38 %</td> <td>50 %</td> <td>33 %</td> <td>27 %</td> <td>20 dB</td> <td>26 dB</td> <td>40 dB</td> </tr> <tr> <td>"</td> <td>triple-walled</td> <td>Clear (A/H/H)</td> <td>1.70 W/m²K</td> <td>0.83 W/m²K</td> <td>0.69 W/m²K</td> <td>71 %</td> <td>29 %</td> <td>53 %</td> <td>63 %</td> <td>42 %</td> <td>33 %</td> <td>22 dB</td> <td>28 dB</td> <td>40 dB</td> </tr> <tr> <td>"</td> <td>"</td> <td>Opal (A/O/O)</td> <td>1.70 W/m²K</td> <td>0.83 W/m²K</td> <td>0.69 W/m²K</td> <td>61 %</td> <td>25 %</td> <td>46 %</td> <td>48 %</td> <td>32 %</td> <td>25 %</td> <td>22 dB</td> <td>28 dB</td> <td>40 dB</td> </tr> <tr> <td>"</td> <td>four-walled</td> <td>Clear (A/H/H/H)</td> <td>1.28 W/m²K</td> <td>0.72 W/m²K</td> <td>0.61 W/m²K</td> <td>64 %</td> <td>26 %</td> <td>48 %</td> <td>52 %</td> <td>34 %</td> <td>28 %</td> <td>23 dB</td> <td>29 dB</td> <td>40 dB</td> </tr> <tr> <td>"</td> <td>"</td> <td>Opal (A/H/O/H)</td> <td>1.28 W/m²K</td> <td>0.72 W/m²K</td> <td>0.61 W/m²K</td> <td>59 %</td> <td>24 %</td> <td>44 %</td> <td>46 %</td> <td>30 %</td> <td>24 %</td> <td>23 dB</td> <td>29 dB</td> <td>40 dB</td> </tr> <tr> <td>"</td> <td>five-walled</td> <td>Clear (A/H/H/H/H)</td> <td>0.99 W/m²K</td> <td>0.63 W/m²K</td> <td>0.55 W/m²K</td> <td>58 %</td> <td>24 %</td> <td>44 %</td> <td>47 %</td> <td>31 %</td> <td>25 %</td> <td>24 dB</td> <td>30 dB</td> <td>40 dB</td> </tr> <tr> <td>"</td> <td>"</td> <td>Opal (A/H/O/H/H)</td> <td>0.99 W/m²K</td> <td>0.63 W/m²K</td> <td>0.55 W/m²K</td> <td>53 %</td> <td>22 %</td> <td>40 %</td> <td>41 %</td> <td>27 %</td> <td>22 %</td> <td>24 dB</td> <td>30 dB</td> <td>40 dB</td> </tr> </tbody> <thead> <tr> <th rowspan="2">PC Heatstop</th> <th rowspan="2"># dome walls</th> <th rowspan="2">Clear - Opal - Heatstop</th> <th colspan="3">Ut-value</th> <th colspan="3">LT-value</th> <th colspan="3">g-value</th> <th colspan="3">Rw-value</th> </tr> <tr> <th>Skylight</th> <th>+EP25</th> <th>iDome</th> <th>Skylight</th> <th>+EP25</th> <th>iDome</th> <th>Skylight</th> <th>+EP25</th> <th>iDome</th> <th>Skylight</th> <th>+EP25</th> <th>iDome</th> </tr> </thead> <tbody> <tr> <td>"</td> <td>single-walled</td> <td>Heatstop Opal (T)</td> <td>5.17 W/m²K</td> <td>1.19 W/m²K</td> <td>0.93 W/m²K</td> <td>49 %</td> <td>20 %</td> <td>37 %</td> <td>59 %</td> <td>39 %</td> <td>31 %</td> <td>-</td> <td>24 dB</td> <td>40 dB</td> </tr> <tr> <td>"</td> <td>double-walled</td> <td>Clear (T/H)</td> <td>2.90 W/m²K</td> <td>0.98 W/m²K</td> <td>0.79 W/m²K</td> <td>44 %</td> <td>18 %</td> <td>33 %</td> <td>51 %</td> <td>34 %</td> <td>27 %</td> <td>20 dB</td> <td>26 dB</td> <td>40 dB</td> </tr> <tr> <td>"</td> <td>"</td> <td>Opal (T/O)</td> <td>2.90 W/m²K</td> <td>0.98 W/m²K</td> <td>0.79 W/m²K</td> <td>41 %</td> <td>17 %</td> <td>31 %</td> <td>45 %</td> <td>30 %</td> <td>24 %</td> <td>20 dB</td> <td>26 dB</td> <td>40 dB</td> </tr> <tr> <td>"</td> <td>triple-walled</td> <td>Clear (T/H/H)</td> <td>1.70 W/m²K</td> <td>0.83 W/m²K</td> <td>0.69 W/m²K</td> <td>40 %</td> <td>16 %</td> <td>30 %</td> <td>44 %</td> <td>29 %</td> <td>23 %</td> <td>22 dB</td> <td>28 dB</td> <td>40 dB</td> </tr> <tr> <td>"</td> <td>"</td> <td>Opal (T/H/O)</td> <td>1.70 W/m²K</td> <td>0.83 W/m²K</td> <td>0.69 W/m²K</td> <td>37 %</td> <td>15 %</td> <td>28 %</td> <td>39 %</td> <td>26 %</td> <td>21 %</td> <td>22 dB</td> <td>28 dB</td> <td>40 dB</td> </tr> <tr> <td>"</td> <td>four-walled</td> <td>Clear (T/H/H/H)</td> <td>1.28 W/m²K</td> <td>0.72 W/m²K</td> <td>0.61 W/m²K</td> <td>35 %</td> <td>14 %</td> <td>26 %</td> <td>37 %</td> <td>24 %</td> <td>20 %</td> <td>23 dB</td> <td>29 dB</td> <td>40 dB</td> </tr> <tr> <td>"</td> <td>"</td> <td>Opal (T/H/O/H)</td> <td>1.28 W/m²K</td> <td>0.72 W/m²K</td> <td>0.61 W/m²K</td> <td>32 %</td> <td>13 %</td> <td>24 %</td> <td>32 %</td> <td>21 %</td> <td>17 %</td> <td>23 dB</td> <td>29 dB</td> <td>40 dB</td> </tr> </tbody> <thead> <tr> <th rowspan="2">EP10</th> <th rowspan="2"># dome walls</th> <th rowspan="2">Clear - Opal - Heatstop</th> <th colspan="3">Ut-value</th> <th colspan="3">LT-value</th> <th colspan="3">g-value</th> <th colspan="3">Rw-value</th> </tr> <tr> <th>Skylight</th> <th>+EP25</th> <th>iDome</th> <th>Skylight</th> <th>+EP25</th> <th>iDome</th> <th>Skylight</th> <th>+EP25</th> <th>iDome</th> <th>Skylight</th> <th>+EP25</th> <th>iDome</th> </tr> </thead> <tbody> <tr> <td>EP 10 koepel PMMA</td> <td>6-wandig</td> <td>Opal (H/E/O)</td> <td>1.30 W/m²K</td> <td>0.71 W/m²K</td> <td>0.60 W/m²K</td> <td>51 %</td> <td>21 %</td> <td>38 %</td> <td>43 %</td> <td>28 %</td> <td>23 %</td> <td>21 dB</td> <td>27 dB</td> <td>40 dB</td> </tr> <tr> <td>EP 10 koepel PC</td> <td>6-wandig</td> <td>Opal (A/E/O)</td> <td>1.30 W/m²K</td> <td>0.71 W/m²K</td> <td>0.60 W/m²K</td> <td>50 %</td> <td>21 %</td> <td>38 %</td> <td>41 %</td> <td>27 %</td> <td>22 %</td> <td>21 dB</td> <td>27 dB</td> <td>40 dB</td> </tr> </tbody> </table> | skylux-round-skylight-with-diameter-o-90-cm | 9754045907277 | 50200964530509
Skylights | Round skylight | Skylux | Skylux round skylight with diameter Ø 90 cm | Five-walled (0.99 W/m²K) / Acrylic (10 times more impact-resistant than glass) / Opal * (frosted glass) non-transparent (OHHHH) | 66146 | 5412970661467 | 1246.3 | Yes | 35-45 | 12.12 | Number of walls | Five-walled (0.99 W/m²K) | Material | Acrylic (10 times more impact-resistant than glass) | Choose clear, opal or heatstop | Opal * (frosted glass) non-transparent (OHHHH) |  |  |  | 90cm |  |  | Round | [9 empty] | D |  |  | For heated areas, we recommend at least a 3-walled skylight for optimal insulation. | Acrylic PMMA # dome walls Clear - Opal - Heatstop Ut-value LT-value g-value Rw-value Skylight +EP25 iDome Skylight +EP25 iDome Skylight +EP25 iDome Skylight +EP25 iDome " single-walled Clear (H) 5.17 W/m²K 1.19 W/m²K 0.93 W/m²K 90 % 37 % 68 % 87 % 57 % 46 % - 24 dB 40 dB " " Opal (O) 5.17 W/m²K 1.19 W/m²K 0.93 W/m²K 83 % 34 % 62 % 76 % 50 % 40 % - 24 dB 40 dB " double-walled Clear (H/H) 2.90 W/m²K 0.98 W/m²K 0.79 W/m²K 81 % 33 % 61 % 75 % 50 % 40 % 20 dB 26 dB 40 dB " " Opal (O/O) 2.90 W/m²K 0.98 W/m²K 0.79 W/m²K 69 % 28 % 52 % 58 % 38 % 31 % 20 dB 26 dB 40 dB " triple-walled Clear (H/H/H) 1.70 W/m²K 0.83 W/m²K 0.69 W/m²K 73 % 30 % 55 % 65 % 43 % 34 % 22 dB 28 dB 40 dB " " Opal (O/H/O) 1.70 W/m²K 0.83 W/m²K 0.69 W/m²K 62 % 25 % 47 % 51 % 34 % 27 % 22 dB 28 dB 40 dB " four-walled Clear (H/H/H/H) 1.28 W/m²K 0.72 W/m²K 0.61 W/m²K 64 % 26 % 48 % 54 % 36 % 29 % 23 dB 29 dB 40 dB " " Opal (H/H/O/H) 1.28 W/m²K 0.72 W/m²K 0.61 W/m²K 59 % 24 % 44 % 48 % 32 % 25 % 23 dB 29 dB 40 dB " five-walled Clear (H/H/H/H/H) 0.99 W/m²K 0.63 W/m²K 0.55 W/m²K 58 % 24 % 44 % 47 % 31 % 25 % 24 dB 30 dB 40 dB " " Opal (O/H/H/H/H) 0.99 W/m²K 0.63 W/m²K 0.55 W/m²K 53 % 22 % 40 % 41 % 27 % 22 % 24 dB 30 dB 40 dB Polycarbonate PC # dome walls Clear - Opal - Heatstop Ut-value LT-value g-value Rw-value Skylight +EP25 iDome Skylight +EP25 iDome Skylight +EP25 iDome Skylight +EP25 iDome " single-walled Clear (A) 5.17 W/m²K 1.19 W/m²K 0.93 W/m²K 88 % 36 % 66 % 83 % 55 % 44 % - 24 dB 40 dB " " Opal (D) 5.17 W/m²K 1.19 W/m²K 0.93 W/m²K 58 % 24 % 44 % 60 % 40 % 32 % - 24 dB 40 dB " double-walled Clear (A/H) 2.90 W/m²K 0.98 W/m²K 0.79 W/m²K 79 % 32 % 59 % 72 % 48 % 38 % 20 dB 26 dB 40 dB " " Clear (A/A) 2.90 W/m²K 0.98 W/m²K 0.79 W/m²K 77 % 32 % 58 % 69 % 46 % 37 % 20 dB 26 dB 40 dB " " Opal (A/O) 2.90 W/m²K 0.98 W/m²K 0.79 W/m²K 73 % 30 % 55 % 63 % 42 % 33 % 20 dB 26 dB 40 dB " " Opal (A/D) 2.90 W/m²K 0.98 W/m²K 0.79 W/m²K 51 % 21 % 38 % 50 % 33 % 27 % 20 dB 26 dB 40 dB " triple-walled Clear (A/H/H) 1.70 W/m²K 0.83 W/m²K 0.69 W/m²K 71 % 29 % 53 % 63 % 42 % 33 % 22 dB 28 dB 40 dB " " Opal (A/O/O) 1.70 W/m²K 0.83 W/m²K 0.69 W/m²K 61 % 25 % 46 % 48 % 32 % 25 % 22 dB 28 dB 40 dB " four-walled Clear (A/H/H/H) 1.28 W/m²K 0.72 W/m²K 0.61 W/m²K 64 % 26 % 48 % 52 % 34 % 28 % 23 dB 29 dB 40 dB " " Opal (A/H/O/H) 1.28 W/m²K 0.72 W/m²K 0.61 W/m²K 59 % 24 % 44 % 46 % 30 % 24 % 23 dB 29 dB 40 dB " five-walled Clear (A/H/H/H/H) 0.99 W/m²K 0.63 W/m²K 0.55 W/m²K 58 % 24 % 44 % 47 % 31 % 25 % 24 dB 30 dB 40 dB " " Opal (A/H/O/H/H) 0.99 W/m²K 0.63 W/m²K 0.55 W/m²K 53 % 22 % 40 % 41 % 27 % 22 % 24 dB 30 dB 40 dB PC Heatstop # dome walls Clear - Opal - Heatstop Ut-value LT-value g-value Rw-value Skylight +EP25 iDome Skylight +EP25 iDome Skylight +EP25 iDome Skylight +EP25 iDome " single-walled Heatstop Opal (T) 5.17 W/m²K 1.19 W/m²K 0.93 W/m²K 49 % 20 % 37 % 59 % 39 % 31 % - 24 dB 40 dB " double-walled Clear (T/H) 2.90 W/m²K 0.98 W/m²K 0.79 W/m²K 44 % 18 % 33 % 51 % 34 % 27 % 20 dB 26 dB 40 dB " " Opal (T/O) 2.90 W/m²K 0.98 W/m²K 0.79 W/m²K 41 % 17 % 31 % 45 % 30 % 24 % 20 dB 26 dB 40 dB " triple-walled Clear (T/H/H) 1.70 W/m²K 0.83 W/m²K 0.69 W/m²K 40 % 16 % 30 % 44 % 29 % 23 % 22 dB 28 dB 40 dB " " Opal (T/H/O) 1.70 W/m²K 0.83 W/m²K 0.69 W/m²K 37 % 15 % 28 % 39 % 26 % 21 % 22 dB 28 dB 40 dB " four-walled Clear (T/H/H/H) 1.28 W/m²K 0.72 W/m²K 0.61 W/m²K 35 % 14 % 26 % 37 % 24 % 20 % 23 dB 29 dB 40 dB " " Opal (T/H/O/H) 1.28 W/m²K 0.72 W/m²K 0.61 W/m²K 32 % 13 % 24 % 32 % 21 % 17 % 23 dB 29 dB 40 dB EP10 # dome walls Clear - Opal - Heatstop Ut-value LT-value g-value Rw-value Skylight +EP25 iDome Skylight +EP25 iDome Skylight +EP25 iDome Skylight +EP25 iDome EP 10 koepel PMMA 6-wandig Opal (H/E/O) 1.30 W/m²K 0.71 W/m²K 0.60 W/m²K 51 % 21 % 38 % 43 % 28 % 23 % 21 dB 27 dB 40 dB EP 10 koepel PC 6-wandig Opal (A/E/O) 1.30 W/m²K 0.71 W/m²K 0.60 W/m²K 50 % 21 % 38 % 41 % 27 % 22 % 21 dB 27 dB 40 dB | https://skylux.eu/en/products/skylux-round-skylight-with-diameter-o-90-cm?variant=50200964563277 | https://skylux.eu/cdn/shop/files/Skylux-acrylaat-lichtkoepel-5-wandig-opaal-rond-0900-mm-lichtkoepel_609607ba-7bca-4c6a-940b-926fb6ee6038.png?v=1726572528&width=1600 | https://skylux.eu/cdn/shop/files/Skylux-ronde-lichtkoepel-met-diameter-90-cm-Ronde-lichtkoepel.png?v=1726646508&width=1600 | https://skylux.eu/cdn/shop/files/Skylux-polycarbonaat-lichtkoepel-enkelwandig-heatstop-rond-0900-mm-lichtkoepel_f8e784f6-deeb-4830-8fa9-03907b345265.png?v=1726572528&width=1600 | https://skylux.eu/cdn/shop/files/Skylux-polycarbonaat-lichtkoepel-dubbelwandig-opaal-rond-0900-mm-lichtkoepel_c000a11f-f5f0-43ae-a8ec-ab11fe3592cb.png?v=1726572528&width=1600 | https://skylux.eu/cdn/shop/files/Ronde-bolvormige-acrylaat-lichtkoepel-dubbelwandig-pmma-opaal-pmma-opaal-0900-mm-lichtkoepel_7e809984-b4ae-4441-84c0-4aa71c9da135.png?v=1726572528&width=1600 |  |  | <meta charset="UTF-8"> <style> table { width: 100%; border-collapse: collapse; } td:nth-child(4) { font-weight: bold; } td:nth-child(7) { font-weight: bold; } td:nth-child(10) { font-weight: bold; } td:nth-child(13) { font-weight: bold; } th { background-color: #0082C8; color: white; padding: 10px; } tr:nth-child(even) { background-color: #E1F3FF; } tr:nth-child(odd) { background-color: white; } td, th { border: 1px solid #ddd; padding: 8px; } .highlight { color: #0082C8; } </style> <table> <thead> <tr> <th rowspan="2">Acrylic PMMA</th> <th rowspan="2"># dome walls</th> <th rowspan="2">Clear - Opal - Heatstop</th> <th colspan="3">Ut-value</th> <th colspan="3">LT-value</th> <th colspan="3">g-value</th> <th colspan="3">Rw-value</th> </tr> <tr> <th>Skylight</th> <th>+EP25</th> <th>iDome</th> <th>Skylight</th> <th>+EP25</th> <th>iDome</th> <th>Skylight</th> <th>+EP25</th> <th>iDome</th> <th>Skylight</th> <th>+EP25</th> <th>iDome</th> </tr> </thead> <tbody> <!-- Adjust the following rows as per your values --> <tr> <td>"</td> <td>single-walled</td> <td>Clear (H)</td> <td>5.17 W/m²K</td> <td>1.19 W/m²K</td> <td>0.93 W/m²K</td> <td>90 %</td> <td>37 %</td> <td>68 %</td> <td>87 %</td> <td>57 %</td> <td>46 %</td> <td>-</td> <td>24 dB</td> <td>40 dB</td> </tr> <tr> <td>"</td> <td>"</td> <td>Opal (O)</td> <td>5.17 W/m²K</td> <td>1.19 W/m²K</td> <td>0.93 W/m²K</td> <td>83 %</td> <td>34 %</td> <td>62 %</td> <td>76 %</td> <td>50 %</td> <td>40 %</td> <td>-</td> <td>24 dB</td> <td>40 dB</td> </tr> <tr> <td>"</td> <td>double-walled</td> <td>Clear (H/H)</td> <td>2.90 W/m²K</td> <td>0.98 W/m²K</td> <td>0.79 W/m²K</td> <td>81 %</td> <td>33 %</td> <td>61 %</td> <td>75 %</td> <td>50 %</td> <td>40 %</td> <td>20 dB</td> <td>26 dB</td> <td>40 dB</td> </tr> <tr> <td>"</td> <td>"</td> <td>Opal (O/O)</td> <td>2.90 W/m²K</td> <td>0.98 W/m²K</td> <td>0.79 W/m²K</td> <td>69 %</td> <td>28 %</td> <td>52 %</td> <td>58 %</td> <td>38 %</td> <td>31 %</td> <td>20 dB</td> <td>26 dB</td> <td>40 dB</td> </tr> <tr> <td>"</td> <td>triple-walled</td> <td>Clear (H/H/H)</td> <td>1.70 W/m²K</td> <td>0.83 W/m²K</td> <td>0.69 W/m²K</td> <td>73 %</td> <td>30 %</td> <td>55 %</td> <td>65 %</td> <td>43 %</td> <td>34 %</td> <td>22 dB</td> <td>28 dB</td> <td>40 dB</td> </tr> <tr> <td>"</td> <td>"</td> <td>Opal (O/H/O)</td> <td>1.70 W/m²K</td> <td>0.83 W/m²K</td> <td>0.69 W/m²K</td> <td>62 %</td> <td>25 %</td> <td>47 %</td> <td>51 %</td> <td>34 %</td> <td>27 %</td> <td>22 dB</td> <td>28 dB</td> <td>40 dB</td> </tr> <tr> <td>"</td> <td>four-walled</td> <td>Clear (H/H/H/H)</td> <td>1.28 W/m²K</td> <td>0.72 W/m²K</td> <td>0.61 W/m²K</td> <td>64 %</td> <td>26 %</td> <td>48 %</td> <td>54 %</td> <td>36 %</td> <td>29 %</td> <td>23 dB</td> <td>29 dB</td> <td>40 dB</td> </tr> <tr> <td>"</td> <td>"</td> <td>Opal (H/H/O/H)</td> <td>1.28 W/m²K</td> <td>0.72 W/m²K</td> <td>0.61 W/m²K</td> <td>59 %</td> <td>24 %</td> <td>44 %</td> <td>48 %</td> <td>32 %</td> <td>25 %</td> <td>23 dB</td> <td>29 dB</td> <td>40 dB</td> </tr> <tr> <td>"</td> <td>five-walled</td> <td>Clear (H/H/H/H/H)</td> <td>0.99 W/m²K</td> <td>0.63 W/m²K</td> <td>0.55 W/m²K</td> <td>58 %</td> <td>24 %</td> <td>44 %</td> <td>47 %</td> <td>31 %</td> <td>25 %</td> <td>24 dB</td> <td>30 dB</td> <td>40 dB</td> </tr> <tr> <td>"</td> <td>"</td> <td>Opal (O/H/H/H/H)</td> <td>0.99 W/m²K</td> <td>0.63 W/m²K</td> <td>0.55 W/m²K</td> <td>53 %</td> <td>22 %</td> <td>40 %</td> <td>41 %</td> <td>27 %</td> <td>22 %</td> <td>24 dB</td> <td>30 dB</td> <td>40 dB</td> </tr> </tbody> <thead> <tr> <th rowspan="2">Polycarbonate PC</th> <th rowspan="2"># dome walls</th> <th rowspan="2">Clear - Opal - Heatstop</th> <th colspan="3">Ut-value</th> <th colspan="3">LT-value</th> <th colspan="3">g-value</th> <th colspan="3">Rw-value</th> </tr> <tr> <th>Skylight</th> <th>+EP25</th> <th>iDome</th> <th>Skylight</th> <th>+EP25</th> <th>iDome</th> <th>Skylight</th> <th>+EP25</th> <th>iDome</th> <th>Skylight</th> <th>+EP25</th> <th>iDome</th> </tr> </thead> <tbody> <tr> <td>"</td> <td>single-walled</td> <td>Clear (A)</td> <td>5.17 W/m²K</td> <td>1.19 W/m²K</td> <td>0.93 W/m²K</td> <td>88 %</td> <td>36 %</td> <td>66 %</td> <td>83 %</td> <td>55 %</td> <td>44 %</td> <td>-</td> <td>24 dB</td> <td>40 dB</td> </tr> <tr> <td>"</td> <td>"</td> <td>Opal (D)</td> <td>5.17 W/m²K</td> <td>1.19 W/m²K</td> <td>0.93 W/m²K</td> <td>58 %</td> <td>24 %</td> <td>44 %</td> <td>60 %</td> <td>40 %</td> <td>32 %</td> <td>-</td> <td>24 dB</td> <td>40 dB</td> </tr> <tr> <td>"</td> <td>double-walled</td> <td>Clear (A/H)</td> <td>2.90 W/m²K</td> <td>0.98 W/m²K</td> <td>0.79 W/m²K</td> <td>79 %</td> <td>32 %</td> <td>59 %</td> <td>72 %</td> <td>48 %</td> <td>38 %</td> <td>20 dB</td> <td>26 dB</td> <td>40 dB</td> </tr> <tr> <td>"</td> <td>"</td> <td>Clear (A/A)</td> <td>2.90 W/m²K</td> <td>0.98 W/m²K</td> <td>0.79 W/m²K</td> <td>77 %</td> <td>32 %</td> <td>58 %</td> <td>69 %</td> <td>46 %</td> <td>37 %</td> <td>20 dB</td> <td>26 dB</td> <td>40 dB</td> </tr> <tr> <td>"</td> <td>"</td> <td>Opal (A/O)</td> <td>2.90 W/m²K</td> <td>0.98 W/m²K</td> <td>0.79 W/m²K</td> <td>73 %</td> <td>30 %</td> <td>55 %</td> <td>63 %</td> <td>42 %</td> <td>33 %</td> <td>20 dB</td> <td>26 dB</td> <td>40 dB</td> </tr> <tr> <td>"</td> <td>"</td> <td>Opal (A/D)</td> <td>2.90 W/m²K</td> <td>0.98 W/m²K</td> <td>0.79 W/m²K</td> <td>51 %</td> <td>21 %</td> <td>38 %</td> <td>50 %</td> <td>33 %</td> <td>27 %</td> <td>20 dB</td> <td>26 dB</td> <td>40 dB</td> </tr> <tr> <td>"</td> <td>triple-walled</td> <td>Clear (A/H/H)</td> <td>1.70 W/m²K</td> <td>0.83 W/m²K</td> <td>0.69 W/m²K</td> <td>71 %</td> <td>29 %</td> <td>53 %</td> <td>63 %</td> <td>42 %</td> <td>33 %</td> <td>22 dB</td> <td>28 dB</td> <td>40 dB</td> </tr> <tr> <td>"</td> <td>"</td> <td>Opal (A/O/O)</td> <td>1.70 W/m²K</td> <td>0.83 W/m²K</td> <td>0.69 W/m²K</td> <td>61 %</td> <td>25 %</td> <td>46 %</td> <td>48 %</td> <td>32 %</td> <td>25 %</td> <td>22 dB</td> <td>28 dB</td> <td>40 dB</td> </tr> <tr> <td>"</td> <td>four-walled</td> <td>Clear (A/H/H/H)</td> <td>1.28 W/m²K</td> <td>0.72 W/m²K</td> <td>0.61 W/m²K</td> <td>64 %</td> <td>26 %</td> <td>48 %</td> <td>52 %</td> <td>34 %</td> <td>28 %</td> <td>23 dB</td> <td>29 dB</td> <td>40 dB</td> </tr> <tr> <td>"</td> <td>"</td> <td>Opal (A/H/O/H)</td> <td>1.28 W/m²K</td> <td>0.72 W/m²K</td> <td>0.61 W/m²K</td> <td>59 %</td> <td>24 %</td> <td>44 %</td> <td>46 %</td> <td>30 %</td> <td>24 %</td> <td>23 dB</td> <td>29 dB</td> <td>40 dB</td> </tr> <tr> <td>"</td> <td>five-walled</td> <td>Clear (A/H/H/H/H)</td> <td>0.99 W/m²K</td> <td>0.63 W/m²K</td> <td>0.55 W/m²K</td> <td>58 %</td> <td>24 %</td> <td>44 %</td> <td>47 %</td> <td>31 %</td> <td>25 %</td> <td>24 dB</td> <td>30 dB</td> <td>40 dB</td> </tr> <tr> <td>"</td> <td>"</td> <td>Opal (A/H/O/H/H)</td> <td>0.99 W/m²K</td> <td>0.63 W/m²K</td> <td>0.55 W/m²K</td> <td>53 %</td> <td>22 %</td> <td>40 %</td> <td>41 %</td> <td>27 %</td> <td>22 %</td> <td>24 dB</td> <td>30 dB</td> <td>40 dB</td> </tr> </tbody> <thead> <tr> <th rowspan="2">PC Heatstop</th> <th rowspan="2"># dome walls</th> <th rowspan="2">Clear - Opal - Heatstop</th> <th colspan="3">Ut-value</th> <th colspan="3">LT-value</th> <th colspan="3">g-value</th> <th colspan="3">Rw-value</th> </tr> <tr> <th>Skylight</th> <th>+EP25</th> <th>iDome</th> <th>Skylight</th> <th>+EP25</th> <th>iDome</th> <th>Skylight</th> <th>+EP25</th> <th>iDome</th> <th>Skylight</th> <th>+EP25</th> <th>iDome</th> </tr> </thead> <tbody> <tr> <td>"</td> <td>single-walled</td> <td>Heatstop Opal (T)</td> <td>5.17 W/m²K</td> <td>1.19 W/m²K</td> <td>0.93 W/m²K</td> <td>49 %</td> <td>20 %</td> <td>37 %</td> <td>59 %</td> <td>39 %</td> <td>31 %</td> <td>-</td> <td>24 dB</td> <td>40 dB</td> </tr> <tr> <td>"</td> <td>double-walled</td> <td>Clear (T/H)</td> <td>2.90 W/m²K</td> <td>0.98 W/m²K</td> <td>0.79 W/m²K</td> <td>44 %</td> <td>18 %</td> <td>33 %</td> <td>51 %</td> <td>34 %</td> <td>27 %</td> <td>20 dB</td> <td>26 dB</td> <td>40 dB</td> </tr> <tr> <td>"</td> <td>"</td> <td>Opal (T/O)</td> <td>2.90 W/m²K</td> <td>0.98 W/m²K</td> <td>0.79 W/m²K</td> <td>41 %</td> <td>17 %</td> <td>31 %</td> <td>45 %</td> <td>30 %</td> <td>24 %</td> <td>20 dB</td> <td>26 dB</td> <td>40 dB</td> </tr> <tr> <td>"</td> <td>triple-walled</td> <td>Clear (T/H/H)</td> <td>1.70 W/m²K</td> <td>0.83 W/m²K</td> <td>0.69 W/m²K</td> <td>40 %</td> <td>16 %</td> <td>30 %</td> <td>44 %</td> <td>29 %</td> <td>23 %</td> <td>22 dB</td> <td>28 dB</td> <td>40 dB</td> </tr> <tr> <td>"</td> <td>"</td> <td>Opal (T/H/O)</td> <td>1.70 W/m²K</td> <td>0.83 W/m²K</td> <td>0.69 W/m²K</td> <td>37 %</td> <td>15 %</td> <td>28 %</td> <td>39 %</td> <td>26 %</td> <td>21 %</td> <td>22 dB</td> <td>28 dB</td> <td>40 dB</td> </tr> <tr> <td>"</td> <td>four-walled</td> <td>Clear (T/H/H/H)</td> <td>1.28 W/m²K</td> <td>0.72 W/m²K</td> <td>0.61 W/m²K</td> <td>35 %</td> <td>14 %</td> <td>26 %</td> <td>37 %</td> <td>24 %</td> <td>20 %</td> <td>23 dB</td> <td>29 dB</td> <td>40 dB</td> </tr> <tr> <td>"</td> <td>"</td> <td>Opal (T/H/O/H)</td> <td>1.28 W/m²K</td> <td>0.72 W/m²K</td> <td>0.61 W/m²K</td> <td>32 %</td> <td>13 %</td> <td>24 %</td> <td>32 %</td> <td>21 %</td> <td>17 %</td> <td>23 dB</td> <td>29 dB</td> <td>40 dB</td> </tr> </tbody> <thead> <tr> <th rowspan="2">EP10</th> <th rowspan="2"># dome walls</th> <th rowspan="2">Clear - Opal - Heatstop</th> <th colspan="3">Ut-value</th> <th colspan="3">LT-value</th> <th colspan="3">g-value</th> <th colspan="3">Rw-value</th> </tr> <tr> <th>Skylight</th> <th>+EP25</th> <th>iDome</th> <th>Skylight</th> <th>+EP25</th> <th>iDome</th> <th>Skylight</th> <th>+EP25</th> <th>iDome</th> <th>Skylight</th> <th>+EP25</th> <th>iDome</th> </tr> </thead> <tbody> <tr> <td>EP 10 koepel PMMA</td> <td>6-wandig</td> <td>Opal (H/E/O)</td> <td>1.30 W/m²K</td> <td>0.71 W/m²K</td> <td>0.60 W/m²K</td> <td>51 %</td> <td>21 %</td> <td>38 %</td> <td>43 %</td> <td>28 %</td> <td>23 %</td> <td>21 dB</td> <td>27 dB</td> <td>40 dB</td> </tr> <tr> <td>EP 10 koepel PC</td> <td>6-wandig</td> <td>Opal (A/E/O)</td> <td>1.30 W/m²K</td> <td>0.71 W/m²K</td> <td>0.60 W/m²K</td> <td>50 %</td> <td>21 %</td> <td>38 %</td> <td>41 %</td> <td>27 %</td> <td>22 %</td> <td>21 dB</td> <td>27 dB</td> <td>40 dB</td> </tr> </tbody> </table> | skylux-round-skylight-with-diameter-o-90-cm | 9754045907277 | 50200964563277
Skylights | Round skylight | Skylux | Skylux round skylight with diameter Ø 110 cm | Single-walled (least insulating - 5.17 W/m²K) / Acrylic (10 times more impact-resistant than glass) / Clear * visibility just like glass (H) | 8912 | 5412970089124 | 447.7 | Yes | 35-45 | 4.6 | Number of walls | Single-walled (least insulating - 5.17 W/m²K) | Material | Acrylic (10 times more impact-resistant than glass) | Choose clear, opal or heatstop | Clear * visibility just like glass (H) |  |  |  | 110cm |  |  | Round | [9 empty] | D |  |  | For heated areas, we recommend at least a 3-walled skylight for optimal insulation. | Acrylic PMMA # dome walls Clear - Opal - Heatstop Ut-value LT-value g-value Rw-value Skylight +EP25 iDome Skylight +EP25 iDome Skylight +EP25 iDome Skylight +EP25 iDome " single-walled Clear (H) 5.17 W/m²K 1.19 W/m²K 0.93 W/m²K 90 % 37 % 68 % 87 % 57 % 46 % - 24 dB 40 dB " " Opal (O) 5.17 W/m²K 1.19 W/m²K 0.93 W/m²K 83 % 34 % 62 % 76 % 50 % 40 % - 24 dB 40 dB " double-walled Clear (H/H) 2.90 W/m²K 0.98 W/m²K 0.79 W/m²K 81 % 33 % 61 % 75 % 50 % 40 % 20 dB 26 dB 40 dB " " Opal (O/O) 2.90 W/m²K 0.98 W/m²K 0.79 W/m²K 69 % 28 % 52 % 58 % 38 % 31 % 20 dB 26 dB 40 dB " triple-walled Clear (H/H/H) 1.70 W/m²K 0.83 W/m²K 0.69 W/m²K 73 % 30 % 55 % 65 % 43 % 34 % 22 dB 28 dB 40 dB " " Opal (O/H/O) 1.70 W/m²K 0.83 W/m²K 0.69 W/m²K 62 % 25 % 47 % 51 % 34 % 27 % 22 dB 28 dB 40 dB " four-walled Clear (H/H/H/H) 1.28 W/m²K 0.72 W/m²K 0.61 W/m²K 64 % 26 % 48 % 54 % 36 % 29 % 23 dB 29 dB 40 dB " " Opal (H/H/O/H) 1.28 W/m²K 0.72 W/m²K 0.61 W/m²K 59 % 24 % 44 % 48 % 32 % 25 % 23 dB 29 dB 40 dB " five-walled Clear (H/H/H/H/H) 0.99 W/m²K 0.63 W/m²K 0.55 W/m²K 58 % 24 % 44 % 47 % 31 % 25 % 24 dB 30 dB 40 dB " " Opal (O/H/H/H/H) 0.99 W/m²K 0.63 W/m²K 0.55 W/m²K 53 % 22 % 40 % 41 % 27 % 22 % 24 dB 30 dB 40 dB Polycarbonate PC # dome walls Clear - Opal - Heatstop Ut-value LT-value g-value Rw-value Skylight +EP25 iDome Skylight +EP25 iDome Skylight +EP25 iDome Skylight +EP25 iDome " single-walled Clear (A) 5.17 W/m²K 1.19 W/m²K 0.93 W/m²K 88 % 36 % 66 % 83 % 55 % 44 % - 24 dB 40 dB " " Opal (D) 5.17 W/m²K 1.19 W/m²K 0.93 W/m²K 58 % 24 % 44 % 60 % 40 % 32 % - 24 dB 40 dB " double-walled Clear (A/H) 2.90 W/m²K 0.98 W/m²K 0.79 W/m²K 79 % 32 % 59 % 72 % 48 % 38 % 20 dB 26 dB 40 dB " " Clear (A/A) 2.90 W/m²K 0.98 W/m²K 0.79 W/m²K 77 % 32 % 58 % 69 % 46 % 37 % 20 dB 26 dB 40 dB " " Opal (A/O) 2.90 W/m²K 0.98 W/m²K 0.79 W/m²K 73 % 30 % 55 % 63 % 42 % 33 % 20 dB 26 dB 40 dB " " Opal (A/D) 2.90 W/m²K 0.98 W/m²K 0.79 W/m²K 51 % 21 % 38 % 50 % 33 % 27 % 20 dB 26 dB 40 dB " triple-walled Clear (A/H/H) 1.70 W/m²K 0.83 W/m²K 0.69 W/m²K 71 % 29 % 53 % 63 % 42 % 33 % 22 dB 28 dB 40 dB " " Opal (A/O/O) 1.70 W/m²K 0.83 W/m²K 0.69 W/m²K 61 % 25 % 46 % 48 % 32 % 25 % 22 dB 28 dB 40 dB " four-walled Clear (A/H/H/H) 1.28 W/m²K 0.72 W/m²K 0.61 W/m²K 64 % 26 % 48 % 52 % 34 % 28 % 23 dB 29 dB 40 dB " " Opal (A/H/O/H) 1.28 W/m²K 0.72 W/m²K 0.61 W/m²K 59 % 24 % 44 % 46 % 30 % 24 % 23 dB 29 dB 40 dB " five-walled Clear (A/H/H/H/H) 0.99 W/m²K 0.63 W/m²K 0.55 W/m²K 58 % 24 % 44 % 47 % 31 % 25 % 24 dB 30 dB 40 dB " " Opal (A/H/O/H/H) 0.99 W/m²K 0.63 W/m²K 0.55 W/m²K 53 % 22 % 40 % 41 % 27 % 22 % 24 dB 30 dB 40 dB PC Heatstop # dome walls Clear - Opal - Heatstop Ut-value LT-value g-value Rw-value Skylight +EP25 iDome Skylight +EP25 iDome Skylight +EP25 iDome Skylight +EP25 iDome " single-walled Heatstop Opal (T) 5.17 W/m²K 1.19 W/m²K 0.93 W/m²K 49 % 20 % 37 % 59 % 39 % 31 % - 24 dB 40 dB " double-walled Clear (T/H) 2.90 W/m²K 0.98 W/m²K 0.79 W/m²K 44 % 18 % 33 % 51 % 34 % 27 % 20 dB 26 dB 40 dB " " Opal (T/O) 2.90 W/m²K 0.98 W/m²K 0.79 W/m²K 41 % 17 % 31 % 45 % 30 % 24 % 20 dB 26 dB 40 dB " triple-walled Clear (T/H/H) 1.70 W/m²K 0.83 W/m²K 0.69 W/m²K 40 % 16 % 30 % 44 % 29 % 23 % 22 dB 28 dB 40 dB " " Opal (T/H/O) 1.70 W/m²K 0.83 W/m²K 0.69 W/m²K 37 % 15 % 28 % 39 % 26 % 21 % 22 dB 28 dB 40 dB " four-walled Clear (T/H/H/H) 1.28 W/m²K 0.72 W/m²K 0.61 W/m²K 35 % 14 % 26 % 37 % 24 % 20 % 23 dB 29 dB 40 dB " " Opal (T/H/O/H) 1.28 W/m²K 0.72 W/m²K 0.61 W/m²K 32 % 13 % 24 % 32 % 21 % 17 % 23 dB 29 dB 40 dB EP10 # dome walls Clear - Opal - Heatstop Ut-value LT-value g-value Rw-value Skylight +EP25 iDome Skylight +EP25 iDome Skylight +EP25 iDome Skylight +EP25 iDome EP 10 koepel PMMA 6-wandig Opal (H/E/O) 1.30 W/m²K 0.71 W/m²K 0.60 W/m²K 51 % 21 % 38 % 43 % 28 % 23 % 21 dB 27 dB 40 dB EP 10 koepel PC 6-wandig Opal (A/E/O) 1.30 W/m²K 0.71 W/m²K 0.60 W/m²K 50 % 21 % 38 % 41 % 27 % 22 % 21 dB 27 dB 40 dB | https://skylux.eu/en/products/skylux-round-skylight-with-diameter-o-110-cm?variant=50200970199373 | https://skylux.eu/cdn/shop/files/Ronde-bolvormige-acrylaat-lichtkoepel-enkelwandig-pmma-helder-1100-mm-lichtkoepel_976677b6-7f2f-4f3d-a2a3-32a49c96e74f.png?v=1726572605&width=1600 | https://skylux.eu/cdn/shop/files/Skylux-ronde-lichtkoepel-met-diameter-110-cm-Ronde-lichtkoepel.png?v=1726646548&width=1600 | https://skylux.eu/cdn/shop/files/Skylux-polycarbonaat-lichtkoepel-dubbelwandig-opaal-rond-1100-mm-lichtkoepel_cffe4883-7d72-4c9a-8887-73bc7ae7d688.png?v=1726572604&width=1600 | https://skylux.eu/cdn/shop/files/Skylux-acrylaat-lichtkoepel-5-wandig-opaal-rond-1100-mm-lichtkoepel_c989cb9b-5519-49aa-9905-17a050bdd963.png?v=1726572604&width=1600 | https://skylux.eu/cdn/shop/files/Ronde-bolvormige-acrylaat-lichtkoepel-dubbelwandig-pmma-opaal-pmma-opaal-1100-mm-lichtkoepel_058b7306-f65a-4304-aa92-e80051754a73.png?v=1726572604&width=1600 |  |  | <meta charset="UTF-8"> <style> table { width: 100%; border-collapse: collapse; } td:nth-child(4) { font-weight: bold; } td:nth-child(7) { font-weight: bold; } td:nth-child(10) { font-weight: bold; } td:nth-child(13) { font-weight: bold; } th { background-color: #0082C8; color: white; padding: 10px; } tr:nth-child(even) { background-color: #E1F3FF; } tr:nth-child(odd) { background-color: white; } td, th { border: 1px solid #ddd; padding: 8px; } .highlight { color: #0082C8; } </style> <table> <thead> <tr> <th rowspan="2">Acrylic PMMA</th> <th rowspan="2"># dome walls</th> <th rowspan="2">Clear - Opal - Heatstop</th> <th colspan="3">Ut-value</th> <th colspan="3">LT-value</th> <th colspan="3">g-value</th> <th colspan="3">Rw-value</th> </tr> <tr> <th>Skylight</th> <th>+EP25</th> <th>iDome</th> <th>Skylight</th> <th>+EP25</th> <th>iDome</th> <th>Skylight</th> <th>+EP25</th> <th>iDome</th> <th>Skylight</th> <th>+EP25</th> <th>iDome</th> </tr> </thead> <tbody> <!-- Adjust the following rows as per your values --> <tr> <td>"</td> <td>single-walled</td> <td>Clear (H)</td> <td>5.17 W/m²K</td> <td>1.19 W/m²K</td> <td>0.93 W/m²K</td> <td>90 %</td> <td>37 %</td> <td>68 %</td> <td>87 %</td> <td>57 %</td> <td>46 %</td> <td>-</td> <td>24 dB</td> <td>40 dB</td> </tr> <tr> <td>"</td> <td>"</td> <td>Opal (O)</td> <td>5.17 W/m²K</td> <td>1.19 W/m²K</td> <td>0.93 W/m²K</td> <td>83 %</td> <td>34 %</td> <td>62 %</td> <td>76 %</td> <td>50 %</td> <td>40 %</td> <td>-</td> <td>24 dB</td> <td>40 dB</td> </tr> <tr> <td>"</td> <td>double-walled</td> <td>Clear (H/H)</td> <td>2.90 W/m²K</td> <td>0.98 W/m²K</td> <td>0.79 W/m²K</td> <td>81 %</td> <td>33 %</td> <td>61 %</td> <td>75 %</td> <td>50 %</td> <td>40 %</td> <td>20 dB</td> <td>26 dB</td> <td>40 dB</td> </tr> <tr> <td>"</td> <td>"</td> <td>Opal (O/O)</td> <td>2.90 W/m²K</td> <td>0.98 W/m²K</td> <td>0.79 W/m²K</td> <td>69 %</td> <td>28 %</td> <td>52 %</td> <td>58 %</td> <td>38 %</td> <td>31 %</td> <td>20 dB</td> <td>26 dB</td> <td>40 dB</td> </tr> <tr> <td>"</td> <td>triple-walled</td> <td>Clear (H/H/H)</td> <td>1.70 W/m²K</td> <td>0.83 W/m²K</td> <td>0.69 W/m²K</td> <td>73 %</td> <td>30 %</td> <td>55 %</td> <td>65 %</td> <td>43 %</td> <td>34 %</td> <td>22 dB</td> <td>28 dB</td> <td>40 dB</td> </tr> <tr> <td>"</td> <td>"</td> <td>Opal (O/H/O)</td> <td>1.70 W/m²K</td> <td>0.83 W/m²K</td> <td>0.69 W/m²K</td> <td>62 %</td> <td>25 %</td> <td>47 %</td> <td>51 %</td> <td>34 %</td> <td>27 %</td> <td>22 dB</td> <td>28 dB</td> <td>40 dB</td> </tr> <tr> <td>"</td> <td>four-walled</td> <td>Clear (H/H/H/H)</td> <td>1.28 W/m²K</td> <td>0.72 W/m²K</td> <td>0.61 W/m²K</td> <td>64 %</td> <td>26 %</td> <td>48 %</td> <td>54 %</td> <td>36 %</td> <td>29 %</td> <td>23 dB</td> <td>29 dB</td> <td>40 dB</td> </tr> <tr> <td>"</td> <td>"</td> <td>Opal (H/H/O/H)</td> <td>1.28 W/m²K</td> <td>0.72 W/m²K</td> <td>0.61 W/m²K</td> <td>59 %</td> <td>24 %</td> <td>44 %</td> <td>48 %</td> <td>32 %</td> <td>25 %</td> <td>23 dB</td> <td>29 dB</td> <td>40 dB</td> </tr> <tr> <td>"</td> <td>five-walled</td> <td>Clear (H/H/H/H/H)</td> <td>0.99 W/m²K</td> <td>0.63 W/m²K</td> <td>0.55 W/m²K</td> <td>58 %</td> <td>24 %</td> <td>44 %</td> <td>47 %</td> <td>31 %</td> <td>25 %</td> <td>24 dB</td> <td>30 dB</td> <td>40 dB</td> </tr> <tr> <td>"</td> <td>"</td> <td>Opal (O/H/H/H/H)</td> <td>0.99 W/m²K</td> <td>0.63 W/m²K</td> <td>0.55 W/m²K</td> <td>53 %</td> <td>22 %</td> <td>40 %</td> <td>41 %</td> <td>27 %</td> <td>22 %</td> <td>24 dB</td> <td>30 dB</td> <td>40 dB</td> </tr> </tbody> <thead> <tr> <th rowspan="2">Polycarbonate PC</th> <th rowspan="2"># dome walls</th> <th rowspan="2">Clear - Opal - Heatstop</th> <th colspan="3">Ut-value</th> <th colspan="3">LT-value</th> <th colspan="3">g-value</th> <th colspan="3">Rw-value</th> </tr> <tr> <th>Skylight</th> <th>+EP25</th> <th>iDome</th> <th>Skylight</th> <th>+EP25</th> <th>iDome</th> <th>Skylight</th> <th>+EP25</th> <th>iDome</th> <th>Skylight</th> <th>+EP25</th> <th>iDome</th> </tr> </thead> <tbody> <tr> <td>"</td> <td>single-walled</td> <td>Clear (A)</td> <td>5.17 W/m²K</td> <td>1.19 W/m²K</td> <td>0.93 W/m²K</td> <td>88 %</td> <td>36 %</td> <td>66 %</td> <td>83 %</td> <td>55 %</td> <td>44 %</td> <td>-</td> <td>24 dB</td> <td>40 dB</td> </tr> <tr> <td>"</td> <td>"</td> <td>Opal (D)</td> <td>5.17 W/m²K</td> <td>1.19 W/m²K</td> <td>0.93 W/m²K</td> <td>58 %</td> <td>24 %</td> <td>44 %</td> <td>60 %</td> <td>40 %</td> <td>32 %</td> <td>-</td> <td>24 dB</td> <td>40 dB</td> </tr> <tr> <td>"</td> <td>double-walled</td> <td>Clear (A/H)</td> <td>2.90 W/m²K</td> <td>0.98 W/m²K</td> <td>0.79 W/m²K</td> <td>79 %</td> <td>32 %</td> <td>59 %</td> <td>72 %</td> <td>48 %</td> <td>38 %</td> <td>20 dB</td> <td>26 dB</td> <td>40 dB</td> </tr> <tr> <td>"</td> <td>"</td> <td>Clear (A/A)</td> <td>2.90 W/m²K</td> <td>0.98 W/m²K</td> <td>0.79 W/m²K</td> <td>77 %</td> <td>32 %</td> <td>58 %</td> <td>69 %</td> <td>46 %</td> <td>37 %</td> <td>20 dB</td> <td>26 dB</td> <td>40 dB</td> </tr> <tr> <td>"</td> <td>"</td> <td>Opal (A/O)</td> <td>2.90 W/m²K</td> <td>0.98 W/m²K</td> <td>0.79 W/m²K</td> <td>73 %</td> <td>30 %</td> <td>55 %</td> <td>63 %</td> <td>42 %</td> <td>33 %</td> <td>20 dB</td> <td>26 dB</td> <td>40 dB</td> </tr> <tr> <td>"</td> <td>"</td> <td>Opal (A/D)</td> <td>2.90 W/m²K</td> <td>0.98 W/m²K</td> <td>0.79 W/m²K</td> <td>51 %</td> <td>21 %</td> <td>38 %</td> <td>50 %</td> <td>33 %</td> <td>27 %</td> <td>20 dB</td> <td>26 dB</td> <td>40 dB</td> </tr> <tr> <td>"</td> <td>triple-walled</td> <td>Clear (A/H/H)</td> <td>1.70 W/m²K</td> <td>0.83 W/m²K</td> <td>0.69 W/m²K</td> <td>71 %</td> <td>29 %</td> <td>53 %</td> <td>63 %</td> <td>42 %</td> <td>33 %</td> <td>22 dB</td> <td>28 dB</td> <td>40 dB</td> </tr> <tr> <td>"</td> <td>"</td> <td>Opal (A/O/O)</td> <td>1.70 W/m²K</td> <td>0.83 W/m²K</td> <td>0.69 W/m²K</td> <td>61 %</td> <td>25 %</td> <td>46 %</td> <td>48 %</td> <td>32 %</td> <td>25 %</td> <td>22 dB</td> <td>28 dB</td> <td>40 dB</td> </tr> <tr> <td>"</td> <td>four-walled</td> <td>Clear (A/H/H/H)</td> <td>1.28 W/m²K</td> <td>0.72 W/m²K</td> <td>0.61 W/m²K</td> <td>64 %</td> <td>26 %</td> <td>48 %</td> <td>52 %</td> <td>34 %</td> <td>28 %</td> <td>23 dB</td> <td>29 dB</td> <td>40 dB</td> </tr> <tr> <td>"</td> <td>"</td> <td>Opal (A/H/O/H)</td> <td>1.28 W/m²K</td> <td>0.72 W/m²K</td> <td>0.61 W/m²K</td> <td>59 %</td> <td>24 %</td> <td>44 %</td> <td>46 %</td> <td>30 %</td> <td>24 %</td> <td>23 dB</td> <td>29 dB</td> <td>40 dB</td> </tr> <tr> <td>"</td> <td>five-walled</td> <td>Clear (A/H/H/H/H)</td> <td>0.99 W/m²K</td> <td>0.63 W/m²K</td> <td>0.55 W/m²K</td> <td>58 %</td> <td>24 %</td> <td>44 %</td> <td>47 %</td> <td>31 %</td> <td>25 %</td> <td>24 dB</td> <td>30 dB</td> <td>40 dB</td> </tr> <tr> <td>"</td> <td>"</td> <td>Opal (A/H/O/H/H)</td> <td>0.99 W/m²K</td> <td>0.63 W/m²K</td> <td>0.55 W/m²K</td> <td>53 %</td> <td>22 %</td> <td>40 %</td> <td>41 %</td> <td>27 %</td> <td>22 %</td> <td>24 dB</td> <td>30 dB</td> <td>40 dB</td> </tr> </tbody> <thead> <tr> <th rowspan="2">PC Heatstop</th> <th rowspan="2"># dome walls</th> <th rowspan="2">Clear - Opal - Heatstop</th> <th colspan="3">Ut-value</th> <th colspan="3">LT-value</th> <th colspan="3">g-value</th> <th colspan="3">Rw-value</th> </tr> <tr> <th>Skylight</th> <th>+EP25</th> <th>iDome</th> <th>Skylight</th> <th>+EP25</th> <th>iDome</th> <th>Skylight</th> <th>+EP25</th> <th>iDome</th> <th>Skylight</th> <th>+EP25</th> <th>iDome</th> </tr> </thead> <tbody> <tr> <td>"</td> <td>single-walled</td> <td>Heatstop Opal (T)</td> <td>5.17 W/m²K</td> <td>1.19 W/m²K</td> <td>0.93 W/m²K</td> <td>49 %</td> <td>20 %</td> <td>37 %</td> <td>59 %</td> <td>39 %</td> <td>31 %</td> <td>-</td> <td>24 dB</td> <td>40 dB</td> </tr> <tr> <td>"</td> <td>double-walled</td> <td>Clear (T/H)</td> <td>2.90 W/m²K</td> <td>0.98 W/m²K</td> <td>0.79 W/m²K</td> <td>44 %</td> <td>18 %</td> <td>33 %</td> <td>51 %</td> <td>34 %</td> <td>27 %</td> <td>20 dB</td> <td>26 dB</td> <td>40 dB</td> </tr> <tr> <td>"</td> <td>"</td> <td>Opal (T/O)</td> <td>2.90 W/m²K</td> <td>0.98 W/m²K</td> <td>0.79 W/m²K</td> <td>41 %</td> <td>17 %</td> <td>31 %</td> <td>45 %</td> <td>30 %</td> <td>24 %</td> <td>20 dB</td> <td>26 dB</td> <td>40 dB</td> </tr> <tr> <td>"</td> <td>triple-walled</td> <td>Clear (T/H/H)</td> <td>1.70 W/m²K</td> <td>0.83 W/m²K</td> <td>0.69 W/m²K</td> <td>40 %</td> <td>16 %</td> <td>30 %</td> <td>44 %</td> <td>29 %</td> <td>23 %</td> <td>22 dB</td> <td>28 dB</td> <td>40 dB</td> </tr> <tr> <td>"</td> <td>"</td> <td>Opal (T/H/O)</td> <td>1.70 W/m²K</td> <td>0.83 W/m²K</td> <td>0.69 W/m²K</td> <td>37 %</td> <td>15 %</td> <td>28 %</td> <td>39 %</td> <td>26 %</td> <td>21 %</td> <td>22 dB</td> <td>28 dB</td> <td>40 dB</td> </tr> <tr> <td>"</td> <td>four-walled</td> <td>Clear (T/H/H/H)</td> <td>1.28 W/m²K</td> <td>0.72 W/m²K</td> <td>0.61 W/m²K</td> <td>35 %</td> <td>14 %</td> <td>26 %</td> <td>37 %</td> <td>24 %</td> <td>20 %</td> <td>23 dB</td> <td>29 dB</td> <td>40 dB</td> </tr> <tr> <td>"</td> <td>"</td> <td>Opal (T/H/O/H)</td> <td>1.28 W/m²K</td> <td>0.72 W/m²K</td> <td>0.61 W/m²K</td> <td>32 %</td> <td>13 %</td> <td>24 %</td> <td>32 %</td> <td>21 %</td> <td>17 %</td> <td>23 dB</td> <td>29 dB</td> <td>40 dB</td> </tr> </tbody> <thead> <tr> <th rowspan="2">EP10</th> <th rowspan="2"># dome walls</th> <th rowspan="2">Clear - Opal - Heatstop</th> <th colspan="3">Ut-value</th> <th colspan="3">LT-value</th> <th colspan="3">g-value</th> <th colspan="3">Rw-value</th> </tr> <tr> <th>Skylight</th> <th>+EP25</th> <th>iDome</th> <th>Skylight</th> <th>+EP25</th> <th>iDome</th> <th>Skylight</th> <th>+EP25</th> <th>iDome</th> <th>Skylight</th> <th>+EP25</th> <th>iDome</th> </tr> </thead> <tbody> <tr> <td>EP 10 koepel PMMA</td> <td>6-wandig</td> <td>Opal (H/E/O)</td> <td>1.30 W/m²K</td> <td>0.71 W/m²K</td> <td>0.60 W/m²K</td> <td>51 %</td> <td>21 %</td> <td>38 %</td> <td>43 %</td> <td>28 %</td> <td>23 %</td> <td>21 dB</td> <td>27 dB</td> <td>40 dB</td> </tr> <tr> <td>EP 10 koepel PC</td> <td>6-wandig</td> <td>Opal (A/E/O)</td> <td>1.30 W/m²K</td> <td>0.71 W/m²K</td> <td>0.60 W/m²K</td> <td>50 %</td> <td>21 %</td> <td>38 %</td> <td>41 %</td> <td>27 %</td> <td>22 %</td> <td>21 dB</td> <td>27 dB</td> <td>40 dB</td> </tr> </tbody> </table> | skylux-round-skylight-with-diameter-o-110-cm | 9754048430413 | 50200970199373
Skylights | Round skylight | Skylux | Skylux round skylight with diameter Ø 110 cm | Single-walled (least insulating - 5.17 W/m²K) / Acrylic (10 times more impact-resistant than glass) / Opal * (frosted glass) non-transparent (O) | 13948 | 5412970139485 | 447.7 | Yes | 35-45 | 4.2 | Number of walls | Single-walled (least insulating - 5.17 W/m²K) | Material | Acrylic (10 times more impact-resistant than glass) | Choose clear, opal or heatstop | Opal * (frosted glass) non-transparent (O) |  |  |  | 110cm |  |  | Round | [9 empty] | D |  |  | For heated areas, we recommend at least a 3-walled skylight for optimal insulation. | Acrylic PMMA # dome walls Clear - Opal - Heatstop Ut-value LT-value g-value Rw-value Skylight +EP25 iDome Skylight +EP25 iDome Skylight +EP25 iDome Skylight +EP25 iDome " single-walled Clear (H) 5.17 W/m²K 1.19 W/m²K 0.93 W/m²K 90 % 37 % 68 % 87 % 57 % 46 % - 24 dB 40 dB " " Opal (O) 5.17 W/m²K 1.19 W/m²K 0.93 W/m²K 83 % 34 % 62 % 76 % 50 % 40 % - 24 dB 40 dB " double-walled Clear (H/H) 2.90 W/m²K 0.98 W/m²K 0.79 W/m²K 81 % 33 % 61 % 75 % 50 % 40 % 20 dB 26 dB 40 dB " " Opal (O/O) 2.90 W/m²K 0.98 W/m²K 0.79 W/m²K 69 % 28 % 52 % 58 % 38 % 31 % 20 dB 26 dB 40 dB " triple-walled Clear (H/H/H) 1.70 W/m²K 0.83 W/m²K 0.69 W/m²K 73 % 30 % 55 % 65 % 43 % 34 % 22 dB 28 dB 40 dB " " Opal (O/H/O) 1.70 W/m²K 0.83 W/m²K 0.69 W/m²K 62 % 25 % 47 % 51 % 34 % 27 % 22 dB 28 dB 40 dB " four-walled Clear (H/H/H/H) 1.28 W/m²K 0.72 W/m²K 0.61 W/m²K 64 % 26 % 48 % 54 % 36 % 29 % 23 dB 29 dB 40 dB " " Opal (H/H/O/H) 1.28 W/m²K 0.72 W/m²K 0.61 W/m²K 59 % 24 % 44 % 48 % 32 % 25 % 23 dB 29 dB 40 dB " five-walled Clear (H/H/H/H/H) 0.99 W/m²K 0.63 W/m²K 0.55 W/m²K 58 % 24 % 44 % 47 % 31 % 25 % 24 dB 30 dB 40 dB " " Opal (O/H/H/H/H) 0.99 W/m²K 0.63 W/m²K 0.55 W/m²K 53 % 22 % 40 % 41 % 27 % 22 % 24 dB 30 dB 40 dB Polycarbonate PC # dome walls Clear - Opal - Heatstop Ut-value LT-value g-value Rw-value Skylight +EP25 iDome Skylight +EP25 iDome Skylight +EP25 iDome Skylight +EP25 iDome " single-walled Clear (A) 5.17 W/m²K 1.19 W/m²K 0.93 W/m²K 88 % 36 % 66 % 83 % 55 % 44 % - 24 dB 40 dB " " Opal (D) 5.17 W/m²K 1.19 W/m²K 0.93 W/m²K 58 % 24 % 44 % 60 % 40 % 32 % - 24 dB 40 dB " double-walled Clear (A/H) 2.90 W/m²K 0.98 W/m²K 0.79 W/m²K 79 % 32 % 59 % 72 % 48 % 38 % 20 dB 26 dB 40 dB " " Clear (A/A) 2.90 W/m²K 0.98 W/m²K 0.79 W/m²K 77 % 32 % 58 % 69 % 46 % 37 % 20 dB 26 dB 40 dB " " Opal (A/O) 2.90 W/m²K 0.98 W/m²K 0.79 W/m²K 73 % 30 % 55 % 63 % 42 % 33 % 20 dB 26 dB 40 dB " " Opal (A/D) 2.90 W/m²K 0.98 W/m²K 0.79 W/m²K 51 % 21 % 38 % 50 % 33 % 27 % 20 dB 26 dB 40 dB " triple-walled Clear (A/H/H) 1.70 W/m²K 0.83 W/m²K 0.69 W/m²K 71 % 29 % 53 % 63 % 42 % 33 % 22 dB 28 dB 40 dB " " Opal (A/O/O) 1.70 W/m²K 0.83 W/m²K 0.69 W/m²K 61 % 25 % 46 % 48 % 32 % 25 % 22 dB 28 dB 40 dB " four-walled Clear (A/H/H/H) 1.28 W/m²K 0.72 W/m²K 0.61 W/m²K 64 % 26 % 48 % 52 % 34 % 28 % 23 dB 29 dB 40 dB " " Opal (A/H/O/H) 1.28 W/m²K 0.72 W/m²K 0.61 W/m²K 59 % 24 % 44 % 46 % 30 % 24 % 23 dB 29 dB 40 dB " five-walled Clear (A/H/H/H/H) 0.99 W/m²K 0.63 W/m²K 0.55 W/m²K 58 % 24 % 44 % 47 % 31 % 25 % 24 dB 30 dB 40 dB " " Opal (A/H/O/H/H) 0.99 W/m²K 0.63 W/m²K 0.55 W/m²K 53 % 22 % 40 % 41 % 27 % 22 % 24 dB 30 dB 40 dB PC Heatstop # dome walls Clear - Opal - Heatstop Ut-value LT-value g-value Rw-value Skylight +EP25 iDome Skylight +EP25 iDome Skylight +EP25 iDome Skylight +EP25 iDome " single-walled Heatstop Opal (T) 5.17 W/m²K 1.19 W/m²K 0.93 W/m²K 49 % 20 % 37 % 59 % 39 % 31 % - 24 dB 40 dB " double-walled Clear (T/H) 2.90 W/m²K 0.98 W/m²K 0.79 W/m²K 44 % 18 % 33 % 51 % 34 % 27 % 20 dB 26 dB 40 dB " " Opal (T/O) 2.90 W/m²K 0.98 W/m²K 0.79 W/m²K 41 % 17 % 31 % 45 % 30 % 24 % 20 dB 26 dB 40 dB " triple-walled Clear (T/H/H) 1.70 W/m²K 0.83 W/m²K 0.69 W/m²K 40 % 16 % 30 % 44 % 29 % 23 % 22 dB 28 dB 40 dB " " Opal (T/H/O) 1.70 W/m²K 0.83 W/m²K 0.69 W/m²K 37 % 15 % 28 % 39 % 26 % 21 % 22 dB 28 dB 40 dB " four-walled Clear (T/H/H/H) 1.28 W/m²K 0.72 W/m²K 0.61 W/m²K 35 % 14 % 26 % 37 % 24 % 20 % 23 dB 29 dB 40 dB " " Opal (T/H/O/H) 1.28 W/m²K 0.72 W/m²K 0.61 W/m²K 32 % 13 % 24 % 32 % 21 % 17 % 23 dB 29 dB 40 dB EP10 # dome walls Clear - Opal - Heatstop Ut-value LT-value g-value Rw-value Skylight +EP25 iDome Skylight +EP25 iDome Skylight +EP25 iDome Skylight +EP25 iDome EP 10 koepel PMMA 6-wandig Opal (H/E/O) 1.30 W/m²K 0.71 W/m²K 0.60 W/m²K 51 % 21 % 38 % 43 % 28 % 23 % 21 dB 27 dB 40 dB EP 10 koepel PC 6-wandig Opal (A/E/O) 1.30 W/m²K 0.71 W/m²K 0.60 W/m²K 50 % 21 % 38 % 41 % 27 % 22 % 21 dB 27 dB 40 dB | https://skylux.eu/en/products/skylux-round-skylight-with-diameter-o-110-cm?variant=50200970035533 | https://skylux.eu/cdn/shop/files/Ronde-bolvormige-acrylaat-lichtkoepel-enkelwandig-pmma-opaal-1100-mm-lichtkoepel_e5c25c0c-0df9-4bf1-8246-de7020dfd899.png?v=1726572604&width=1600 | https://skylux.eu/cdn/shop/files/Skylux-ronde-lichtkoepel-met-diameter-110-cm-Ronde-lichtkoepel.png?v=1726646548&width=1600 | https://skylux.eu/cdn/shop/files/Skylux-polycarbonaat-lichtkoepel-dubbelwandig-opaal-rond-1100-mm-lichtkoepel_cffe4883-7d72-4c9a-8887-73bc7ae7d688.png?v=1726572604&width=1600 | https://skylux.eu/cdn/shop/files/Skylux-acrylaat-lichtkoepel-5-wandig-opaal-rond-1100-mm-lichtkoepel_c989cb9b-5519-49aa-9905-17a050bdd963.png?v=1726572604&width=1600 | https://skylux.eu/cdn/shop/files/Ronde-bolvormige-acrylaat-lichtkoepel-dubbelwandig-pmma-opaal-pmma-opaal-1100-mm-lichtkoepel_058b7306-f65a-4304-aa92-e80051754a73.png?v=1726572604&width=1600 |  |  | <meta charset="UTF-8"> <style> table { width: 100%; border-collapse: collapse; } td:nth-child(4) { font-weight: bold; } td:nth-child(7) { font-weight: bold; } td:nth-child(10) { font-weight: bold; } td:nth-child(13) { font-weight: bold; } th { background-color: #0082C8; color: white; padding: 10px; } tr:nth-child(even) { background-color: #E1F3FF; } tr:nth-child(odd) { background-color: white; } td, th { border: 1px solid #ddd; padding: 8px; } .highlight { color: #0082C8; } </style> <table> <thead> <tr> <th rowspan="2">Acrylic PMMA</th> <th rowspan="2"># dome walls</th> <th rowspan="2">Clear - Opal - Heatstop</th> <th colspan="3">Ut-value</th> <th colspan="3">LT-value</th> <th colspan="3">g-value</th> <th colspan="3">Rw-value</th> </tr> <tr> <th>Skylight</th> <th>+EP25</th> <th>iDome</th> <th>Skylight</th> <th>+EP25</th> <th>iDome</th> <th>Skylight</th> <th>+EP25</th> <th>iDome</th> <th>Skylight</th> <th>+EP25</th> <th>iDome</th> </tr> </thead> <tbody> <!-- Adjust the following rows as per your values --> <tr> <td>"</td> <td>single-walled</td> <td>Clear (H)</td> <td>5.17 W/m²K</td> <td>1.19 W/m²K</td> <td>0.93 W/m²K</td> <td>90 %</td> <td>37 %</td> <td>68 %</td> <td>87 %</td> <td>57 %</td> <td>46 %</td> <td>-</td> <td>24 dB</td> <td>40 dB</td> </tr> <tr> <td>"</td> <td>"</td> <td>Opal (O)</td> <td>5.17 W/m²K</td> <td>1.19 W/m²K</td> <td>0.93 W/m²K</td> <td>83 %</td> <td>34 %</td> <td>62 %</td> <td>76 %</td> <td>50 %</td> <td>40 %</td> <td>-</td> <td>24 dB</td> <td>40 dB</td> </tr> <tr> <td>"</td> <td>double-walled</td> <td>Clear (H/H)</td> <td>2.90 W/m²K</td> <td>0.98 W/m²K</td> <td>0.79 W/m²K</td> <td>81 %</td> <td>33 %</td> <td>61 %</td> <td>75 %</td> <td>50 %</td> <td>40 %</td> <td>20 dB</td> <td>26 dB</td> <td>40 dB</td> </tr> <tr> <td>"</td> <td>"</td> <td>Opal (O/O)</td> <td>2.90 W/m²K</td> <td>0.98 W/m²K</td> <td>0.79 W/m²K</td> <td>69 %</td> <td>28 %</td> <td>52 %</td> <td>58 %</td> <td>38 %</td> <td>31 %</td> <td>20 dB</td> <td>26 dB</td> <td>40 dB</td> </tr> <tr> <td>"</td> <td>triple-walled</td> <td>Clear (H/H/H)</td> <td>1.70 W/m²K</td> <td>0.83 W/m²K</td> <td>0.69 W/m²K</td> <td>73 %</td> <td>30 %</td> <td>55 %</td> <td>65 %</td> <td>43 %</td> <td>34 %</td> <td>22 dB</td> <td>28 dB</td> <td>40 dB</td> </tr> <tr> <td>"</td> <td>"</td> <td>Opal (O/H/O)</td> <td>1.70 W/m²K</td> <td>0.83 W/m²K</td> <td>0.69 W/m²K</td> <td>62 %</td> <td>25 %</td> <td>47 %</td> <td>51 %</td> <td>34 %</td> <td>27 %</td> <td>22 dB</td> <td>28 dB</td> <td>40 dB</td> </tr> <tr> <td>"</td> <td>four-walled</td> <td>Clear (H/H/H/H)</td> <td>1.28 W/m²K</td> <td>0.72 W/m²K</td> <td>0.61 W/m²K</td> <td>64 %</td> <td>26 %</td> <td>48 %</td> <td>54 %</td> <td>36 %</td> <td>29 %</td> <td>23 dB</td> <td>29 dB</td> <td>40 dB</td> </tr> <tr> <td>"</td> <td>"</td> <td>Opal (H/H/O/H)</td> <td>1.28 W/m²K</td> <td>0.72 W/m²K</td> <td>0.61 W/m²K</td> <td>59 %</td> <td>24 %</td> <td>44 %</td> <td>48 %</td> <td>32 %</td> <td>25 %</td> <td>23 dB</td> <td>29 dB</td> <td>40 dB</td> </tr> <tr> <td>"</td> <td>five-walled</td> <td>Clear (H/H/H/H/H)</td> <td>0.99 W/m²K</td> <td>0.63 W/m²K</td> <td>0.55 W/m²K</td> <td>58 %</td> <td>24 %</td> <td>44 %</td> <td>47 %</td> <td>31 %</td> <td>25 %</td> <td>24 dB</td> <td>30 dB</td> <td>40 dB</td> </tr> <tr> <td>"</td> <td>"</td> <td>Opal (O/H/H/H/H)</td> <td>0.99 W/m²K</td> <td>0.63 W/m²K</td> <td>0.55 W/m²K</td> <td>53 %</td> <td>22 %</td> <td>40 %</td> <td>41 %</td> <td>27 %</td> <td>22 %</td> <td>24 dB</td> <td>30 dB</td> <td>40 dB</td> </tr> </tbody> <thead> <tr> <th rowspan="2">Polycarbonate PC</th> <th rowspan="2"># dome walls</th> <th rowspan="2">Clear - Opal - Heatstop</th> <th colspan="3">Ut-value</th> <th colspan="3">LT-value</th> <th colspan="3">g-value</th> <th colspan="3">Rw-value</th> </tr> <tr> <th>Skylight</th> <th>+EP25</th> <th>iDome</th> <th>Skylight</th> <th>+EP25</th> <th>iDome</th> <th>Skylight</th> <th>+EP25</th> <th>iDome</th> <th>Skylight</th> <th>+EP25</th> <th>iDome</th> </tr> </thead> <tbody> <tr> <td>"</td> <td>single-walled</td> <td>Clear (A)</td> <td>5.17 W/m²K</td> <td>1.19 W/m²K</td> <td>0.93 W/m²K</td> <td>88 %</td> <td>36 %</td> <td>66 %</td> <td>83 %</td> <td>55 %</td> <td>44 %</td> <td>-</td> <td>24 dB</td> <td>40 dB</td> </tr> <tr> <td>"</td> <td>"</td> <td>Opal (D)</td> <td>5.17 W/m²K</td> <td>1.19 W/m²K</td> <td>0.93 W/m²K</td> <td>58 %</td> <td>24 %</td> <td>44 %</td> <td>60 %</td> <td>40 %</td> <td>32 %</td> <td>-</td> <td>24 dB</td> <td>40 dB</td> </tr> <tr> <td>"</td> <td>double-walled</td> <td>Clear (A/H)</td> <td>2.90 W/m²K</td> <td>0.98 W/m²K</td> <td>0.79 W/m²K</td> <td>79 %</td> <td>32 %</td> <td>59 %</td> <td>72 %</td> <td>48 %</td> <td>38 %</td> <td>20 dB</td> <td>26 dB</td> <td>40 dB</td> </tr> <tr> <td>"</td> <td>"</td> <td>Clear (A/A)</td> <td>2.90 W/m²K</td> <td>0.98 W/m²K</td> <td>0.79 W/m²K</td> <td>77 %</td> <td>32 %</td> <td>58 %</td> <td>69 %</td> <td>46 %</td> <td>37 %</td> <td>20 dB</td> <td>26 dB</td> <td>40 dB</td> </tr> <tr> <td>"</td> <td>"</td> <td>Opal (A/O)</td> <td>2.90 W/m²K</td> <td>0.98 W/m²K</td> <td>0.79 W/m²K</td> <td>73 %</td> <td>30 %</td> <td>55 %</td> <td>63 %</td> <td>42 %</td> <td>33 %</td> <td>20 dB</td> <td>26 dB</td> <td>40 dB</td> </tr> <tr> <td>"</td> <td>"</td> <td>Opal (A/D)</td> <td>2.90 W/m²K</td> <td>0.98 W/m²K</td> <td>0.79 W/m²K</td> <td>51 %</td> <td>21 %</td> <td>38 %</td> <td>50 %</td> <td>33 %</td> <td>27 %</td> <td>20 dB</td> <td>26 dB</td> <td>40 dB</td> </tr> <tr> <td>"</td> <td>triple-walled</td> <td>Clear (A/H/H)</td> <td>1.70 W/m²K</td> <td>0.83 W/m²K</td> <td>0.69 W/m²K</td> <td>71 %</td> <td>29 %</td> <td>53 %</td> <td>63 %</td> <td>42 %</td> <td>33 %</td> <td>22 dB</td> <td>28 dB</td> <td>40 dB</td> </tr> <tr> <td>"</td> <td>"</td> <td>Opal (A/O/O)</td> <td>1.70 W/m²K</td> <td>0.83 W/m²K</td> <td>0.69 W/m²K</td> <td>61 %</td> <td>25 %</td> <td>46 %</td> <td>48 %</td> <td>32 %</td> <td>25 %</td> <td>22 dB</td> <td>28 dB</td> <td>40 dB</td> </tr> <tr> <td>"</td> <td>four-walled</td> <td>Clear (A/H/H/H)</td> <td>1.28 W/m²K</td> <td>0.72 W/m²K</td> <td>0.61 W/m²K</td> <td>64 %</td> <td>26 %</td> <td>48 %</td> <td>52 %</td> <td>34 %</td> <td>28 %</td> <td>23 dB</td> <td>29 dB</td> <td>40 dB</td> </tr> <tr> <td>"</td> <td>"</td> <td>Opal (A/H/O/H)</td> <td>1.28 W/m²K</td> <td>0.72 W/m²K</td> <td>0.61 W/m²K</td> <td>59 %</td> <td>24 %</td> <td>44 %</td> <td>46 %</td> <td>30 %</td> <td>24 %</td> <td>23 dB</td> <td>29 dB</td> <td>40 dB</td> </tr> <tr> <td>"</td> <td>five-walled</td> <td>Clear (A/H/H/H/H)</td> <td>0.99 W/m²K</td> <td>0.63 W/m²K</td> <td>0.55 W/m²K</td> <td>58 %</td> <td>24 %</td> <td>44 %</td> <td>47 %</td> <td>31 %</td> <td>25 %</td> <td>24 dB</td> <td>30 dB</td> <td>40 dB</td> </tr> <tr> <td>"</td> <td>"</td> <td>Opal (A/H/O/H/H)</td> <td>0.99 W/m²K</td> <td>0.63 W/m²K</td> <td>0.55 W/m²K</td> <td>53 %</td> <td>22 %</td> <td>40 %</td> <td>41 %</td> <td>27 %</td> <td>22 %</td> <td>24 dB</td> <td>30 dB</td> <td>40 dB</td> </tr> </tbody> <thead> <tr> <th rowspan="2">PC Heatstop</th> <th rowspan="2"># dome walls</th> <th rowspan="2">Clear - Opal - Heatstop</th> <th colspan="3">Ut-value</th> <th colspan="3">LT-value</th> <th colspan="3">g-value</th> <th colspan="3">Rw-value</th> </tr> <tr> <th>Skylight</th> <th>+EP25</th> <th>iDome</th> <th>Skylight</th> <th>+EP25</th> <th>iDome</th> <th>Skylight</th> <th>+EP25</th> <th>iDome</th> <th>Skylight</th> <th>+EP25</th> <th>iDome</th> </tr> </thead> <tbody> <tr> <td>"</td> <td>single-walled</td> <td>Heatstop Opal (T)</td> <td>5.17 W/m²K</td> <td>1.19 W/m²K</td> <td>0.93 W/m²K</td> <td>49 %</td> <td>20 %</td> <td>37 %</td> <td>59 %</td> <td>39 %</td> <td>31 %</td> <td>-</td> <td>24 dB</td> <td>40 dB</td> </tr> <tr> <td>"</td> <td>double-walled</td> <td>Clear (T/H)</td> <td>2.90 W/m²K</td> <td>0.98 W/m²K</td> <td>0.79 W/m²K</td> <td>44 %</td> <td>18 %</td> <td>33 %</td> <td>51 %</td> <td>34 %</td> <td>27 %</td> <td>20 dB</td> <td>26 dB</td> <td>40 dB</td> </tr> <tr> <td>"</td> <td>"</td> <td>Opal (T/O)</td> <td>2.90 W/m²K</td> <td>0.98 W/m²K</td> <td>0.79 W/m²K</td> <td>41 %</td> <td>17 %</td> <td>31 %</td> <td>45 %</td> <td>30 %</td> <td>24 %</td> <td>20 dB</td> <td>26 dB</td> <td>40 dB</td> </tr> <tr> <td>"</td> <td>triple-walled</td> <td>Clear (T/H/H)</td> <td>1.70 W/m²K</td> <td>0.83 W/m²K</td> <td>0.69 W/m²K</td> <td>40 %</td> <td>16 %</td> <td>30 %</td> <td>44 %</td> <td>29 %</td> <td>23 %</td> <td>22 dB</td> <td>28 dB</td> <td>40 dB</td> </tr> <tr> <td>"</td> <td>"</td> <td>Opal (T/H/O)</td> <td>1.70 W/m²K</td> <td>0.83 W/m²K</td> <td>0.69 W/m²K</td> <td>37 %</td> <td>15 %</td> <td>28 %</td> <td>39 %</td> <td>26 %</td> <td>21 %</td> <td>22 dB</td> <td>28 dB</td> <td>40 dB</td> </tr> <tr> <td>"</td> <td>four-walled</td> <td>Clear (T/H/H/H)</td> <td>1.28 W/m²K</td> <td>0.72 W/m²K</td> <td>0.61 W/m²K</td> <td>35 %</td> <td>14 %</td> <td>26 %</td> <td>37 %</td> <td>24 %</td> <td>20 %</td> <td>23 dB</td> <td>29 dB</td> <td>40 dB</td> </tr> <tr> <td>"</td> <td>"</td> <td>Opal (T/H/O/H)</td> <td>1.28 W/m²K</td> <td>0.72 W/m²K</td> <td>0.61 W/m²K</td> <td>32 %</td> <td>13 %</td> <td>24 %</td> <td>32 %</td> <td>21 %</td> <td>17 %</td> <td>23 dB</td> <td>29 dB</td> <td>40 dB</td> </tr> </tbody> <thead> <tr> <th rowspan="2">EP10</th> <th rowspan="2"># dome walls</th> <th rowspan="2">Clear - Opal - Heatstop</th> <th colspan="3">Ut-value</th> <th colspan="3">LT-value</th> <th colspan="3">g-value</th> <th colspan="3">Rw-value</th> </tr> <tr> <th>Skylight</th> <th>+EP25</th> <th>iDome</th> <th>Skylight</th> <th>+EP25</th> <th>iDome</th> <th>Skylight</th> <th>+EP25</th> <th>iDome</th> <th>Skylight</th> <th>+EP25</th> <th>iDome</th> </tr> </thead> <tbody> <tr> <td>EP 10 koepel PMMA</td> <td>6-wandig</td> <td>Opal (H/E/O)</td> <td>1.30 W/m²K</td> <td>0.71 W/m²K</td> <td>0.60 W/m²K</td> <td>51 %</td> <td>21 %</td> <td>38 %</td> <td>43 %</td> <td>28 %</td> <td>23 %</td> <td>21 dB</td> <td>27 dB</td> <td>40 dB</td> </tr> <tr> <td>EP 10 koepel PC</td> <td>6-wandig</td> <td>Opal (A/E/O)</td> <td>1.30 W/m²K</td> <td>0.71 W/m²K</td> <td>0.60 W/m²K</td> <td>50 %</td> <td>21 %</td> <td>38 %</td> <td>41 %</td> <td>27 %</td> <td>22 %</td> <td>21 dB</td> <td>27 dB</td> <td>40 dB</td> </tr> </tbody> </table> | skylux-round-skylight-with-diameter-o-110-cm | 9754048430413 | 50200970035533
Skylights | Round skylight | Skylux | Skylux round skylight with diameter Ø 110 cm | Single-walled (least insulating - 5.17 W/m²K) / Polycarbonate (250 times more impact-resistant than glass) / Clear * visibility just like glass (H) | 10174 | 5412970101741 | 820.4 | Yes | 35-45 | 5.03 | Number of walls | Single-walled (least insulating - 5.17 W/m²K) | Material | Polycarbonate (250 times more impact-resistant than glass) | Choose clear, opal or heatstop | Clear * visibility just like glass (H) |  |  |  | 110cm |  |  | Round | [9 empty] | D |  |  | For heated areas, we recommend at least a 3-walled skylight for optimal insulation. | Acrylic PMMA # dome walls Clear - Opal - Heatstop Ut-value LT-value g-value Rw-value Skylight +EP25 iDome Skylight +EP25 iDome Skylight +EP25 iDome Skylight +EP25 iDome " single-walled Clear (H) 5.17 W/m²K 1.19 W/m²K 0.93 W/m²K 90 % 37 % 68 % 87 % 57 % 46 % - 24 dB 40 dB " " Opal (O) 5.17 W/m²K 1.19 W/m²K 0.93 W/m²K 83 % 34 % 62 % 76 % 50 % 40 % - 24 dB 40 dB " double-walled Clear (H/H) 2.90 W/m²K 0.98 W/m²K 0.79 W/m²K 81 % 33 % 61 % 75 % 50 % 40 % 20 dB 26 dB 40 dB " " Opal (O/O) 2.90 W/m²K 0.98 W/m²K 0.79 W/m²K 69 % 28 % 52 % 58 % 38 % 31 % 20 dB 26 dB 40 dB " triple-walled Clear (H/H/H) 1.70 W/m²K 0.83 W/m²K 0.69 W/m²K 73 % 30 % 55 % 65 % 43 % 34 % 22 dB 28 dB 40 dB " " Opal (O/H/O) 1.70 W/m²K 0.83 W/m²K 0.69 W/m²K 62 % 25 % 47 % 51 % 34 % 27 % 22 dB 28 dB 40 dB " four-walled Clear (H/H/H/H) 1.28 W/m²K 0.72 W/m²K 0.61 W/m²K 64 % 26 % 48 % 54 % 36 % 29 % 23 dB 29 dB 40 dB " " Opal (H/H/O/H) 1.28 W/m²K 0.72 W/m²K 0.61 W/m²K 59 % 24 % 44 % 48 % 32 % 25 % 23 dB 29 dB 40 dB " five-walled Clear (H/H/H/H/H) 0.99 W/m²K 0.63 W/m²K 0.55 W/m²K 58 % 24 % 44 % 47 % 31 % 25 % 24 dB 30 dB 40 dB " " Opal (O/H/H/H/H) 0.99 W/m²K 0.63 W/m²K 0.55 W/m²K 53 % 22 % 40 % 41 % 27 % 22 % 24 dB 30 dB 40 dB Polycarbonate PC # dome walls Clear - Opal - Heatstop Ut-value LT-value g-value Rw-value Skylight +EP25 iDome Skylight +EP25 iDome Skylight +EP25 iDome Skylight +EP25 iDome " single-walled Clear (A) 5.17 W/m²K 1.19 W/m²K 0.93 W/m²K 88 % 36 % 66 % 83 % 55 % 44 % - 24 dB 40 dB " " Opal (D) 5.17 W/m²K 1.19 W/m²K 0.93 W/m²K 58 % 24 % 44 % 60 % 40 % 32 % - 24 dB 40 dB " double-walled Clear (A/H) 2.90 W/m²K 0.98 W/m²K 0.79 W/m²K 79 % 32 % 59 % 72 % 48 % 38 % 20 dB 26 dB 40 dB " " Clear (A/A) 2.90 W/m²K 0.98 W/m²K 0.79 W/m²K 77 % 32 % 58 % 69 % 46 % 37 % 20 dB 26 dB 40 dB " " Opal (A/O) 2.90 W/m²K 0.98 W/m²K 0.79 W/m²K 73 % 30 % 55 % 63 % 42 % 33 % 20 dB 26 dB 40 dB " " Opal (A/D) 2.90 W/m²K 0.98 W/m²K 0.79 W/m²K 51 % 21 % 38 % 50 % 33 % 27 % 20 dB 26 dB 40 dB " triple-walled Clear (A/H/H) 1.70 W/m²K 0.83 W/m²K 0.69 W/m²K 71 % 29 % 53 % 63 % 42 % 33 % 22 dB 28 dB 40 dB " " Opal (A/O/O) 1.70 W/m²K 0.83 W/m²K 0.69 W/m²K 61 % 25 % 46 % 48 % 32 % 25 % 22 dB 28 dB 40 dB " four-walled Clear (A/H/H/H) 1.28 W/m²K 0.72 W/m²K 0.61 W/m²K 64 % 26 % 48 % 52 % 34 % 28 % 23 dB 29 dB 40 dB " " Opal (A/H/O/H) 1.28 W/m²K 0.72 W/m²K 0.61 W/m²K 59 % 24 % 44 % 46 % 30 % 24 % 23 dB 29 dB 40 dB " five-walled Clear (A/H/H/H/H) 0.99 W/m²K 0.63 W/m²K 0.55 W/m²K 58 % 24 % 44 % 47 % 31 % 25 % 24 dB 30 dB 40 dB " " Opal (A/H/O/H/H) 0.99 W/m²K 0.63 W/m²K 0.55 W/m²K 53 % 22 % 40 % 41 % 27 % 22 % 24 dB 30 dB 40 dB PC Heatstop # dome walls Clear - Opal - Heatstop Ut-value LT-value g-value Rw-value Skylight +EP25 iDome Skylight +EP25 iDome Skylight +EP25 iDome Skylight +EP25 iDome " single-walled Heatstop Opal (T) 5.17 W/m²K 1.19 W/m²K 0.93 W/m²K 49 % 20 % 37 % 59 % 39 % 31 % - 24 dB 40 dB " double-walled Clear (T/H) 2.90 W/m²K 0.98 W/m²K 0.79 W/m²K 44 % 18 % 33 % 51 % 34 % 27 % 20 dB 26 dB 40 dB " " Opal (T/O) 2.90 W/m²K 0.98 W/m²K 0.79 W/m²K 41 % 17 % 31 % 45 % 30 % 24 % 20 dB 26 dB 40 dB " triple-walled Clear (T/H/H) 1.70 W/m²K 0.83 W/m²K 0.69 W/m²K 40 % 16 % 30 % 44 % 29 % 23 % 22 dB 28 dB 40 dB " " Opal (T/H/O) 1.70 W/m²K 0.83 W/m²K 0.69 W/m²K 37 % 15 % 28 % 39 % 26 % 21 % 22 dB 28 dB 40 dB " four-walled Clear (T/H/H/H) 1.28 W/m²K 0.72 W/m²K 0.61 W/m²K 35 % 14 % 26 % 37 % 24 % 20 % 23 dB 29 dB 40 dB " " Opal (T/H/O/H) 1.28 W/m²K 0.72 W/m²K 0.61 W/m²K 32 % 13 % 24 % 32 % 21 % 17 % 23 dB 29 dB 40 dB EP10 # dome walls Clear - Opal - Heatstop Ut-value LT-value g-value Rw-value Skylight +EP25 iDome Skylight +EP25 iDome Skylight +EP25 iDome Skylight +EP25 iDome EP 10 koepel PMMA 6-wandig Opal (H/E/O) 1.30 W/m²K 0.71 W/m²K 0.60 W/m²K 51 % 21 % 38 % 43 % 28 % 23 % 21 dB 27 dB 40 dB EP 10 koepel PC 6-wandig Opal (A/E/O) 1.30 W/m²K 0.71 W/m²K 0.60 W/m²K 50 % 21 % 38 % 41 % 27 % 22 % 21 dB 27 dB 40 dB | https://skylux.eu/en/products/skylux-round-skylight-with-diameter-o-110-cm?variant=50200970690893 | https://skylux.eu/cdn/shop/files/Ronde-bolvormige-pantser-lichtkoepel-enkelwandig-pc-helder-1100-mm-lichtkoepel_3394074a-9336-483d-aa7a-66fcbf7725c4.png?v=1726572605&width=1600 | https://skylux.eu/cdn/shop/files/Skylux-ronde-lichtkoepel-met-diameter-110-cm-Ronde-lichtkoepel.png?v=1726646548&width=1600 | https://skylux.eu/cdn/shop/files/Skylux-polycarbonaat-lichtkoepel-dubbelwandig-opaal-rond-1100-mm-lichtkoepel_cffe4883-7d72-4c9a-8887-73bc7ae7d688.png?v=1726572604&width=1600 | https://skylux.eu/cdn/shop/files/Skylux-acrylaat-lichtkoepel-5-wandig-opaal-rond-1100-mm-lichtkoepel_c989cb9b-5519-49aa-9905-17a050bdd963.png?v=1726572604&width=1600 | https://skylux.eu/cdn/shop/files/Ronde-bolvormige-acrylaat-lichtkoepel-dubbelwandig-pmma-opaal-pmma-opaal-1100-mm-lichtkoepel_058b7306-f65a-4304-aa92-e80051754a73.png?v=1726572604&width=1600 |  |  | <meta charset="UTF-8"> <style> table { width: 100%; border-collapse: collapse; } td:nth-child(4) { font-weight: bold; } td:nth-child(7) { font-weight: bold; } td:nth-child(10) { font-weight: bold; } td:nth-child(13) { font-weight: bold; } th { background-color: #0082C8; color: white; padding: 10px; } tr:nth-child(even) { background-color: #E1F3FF; } tr:nth-child(odd) { background-color: white; } td, th { border: 1px solid #ddd; padding: 8px; } .highlight { color: #0082C8; } </style> <table> <thead> <tr> <th rowspan="2">Acrylic PMMA</th> <th rowspan="2"># dome walls</th> <th rowspan="2">Clear - Opal - Heatstop</th> <th colspan="3">Ut-value</th> <th colspan="3">LT-value</th> <th colspan="3">g-value</th> <th colspan="3">Rw-value</th> </tr> <tr> <th>Skylight</th> <th>+EP25</th> <th>iDome</th> <th>Skylight</th> <th>+EP25</th> <th>iDome</th> <th>Skylight</th> <th>+EP25</th> <th>iDome</th> <th>Skylight</th> <th>+EP25</th> <th>iDome</th> </tr> </thead> <tbody> <!-- Adjust the following rows as per your values --> <tr> <td>"</td> <td>single-walled</td> <td>Clear (H)</td> <td>5.17 W/m²K</td> <td>1.19 W/m²K</td> <td>0.93 W/m²K</td> <td>90 %</td> <td>37 %</td> <td>68 %</td> <td>87 %</td> <td>57 %</td> <td>46 %</td> <td>-</td> <td>24 dB</td> <td>40 dB</td> </tr> <tr> <td>"</td> <td>"</td> <td>Opal (O)</td> <td>5.17 W/m²K</td> <td>1.19 W/m²K</td> <td>0.93 W/m²K</td> <td>83 %</td> <td>34 %</td> <td>62 %</td> <td>76 %</td> <td>50 %</td> <td>40 %</td> <td>-</td> <td>24 dB</td> <td>40 dB</td> </tr> <tr> <td>"</td> <td>double-walled</td> <td>Clear (H/H)</td> <td>2.90 W/m²K</td> <td>0.98 W/m²K</td> <td>0.79 W/m²K</td> <td>81 %</td> <td>33 %</td> <td>61 %</td> <td>75 %</td> <td>50 %</td> <td>40 %</td> <td>20 dB</td> <td>26 dB</td> <td>40 dB</td> </tr> <tr> <td>"</td> <td>"</td> <td>Opal (O/O)</td> <td>2.90 W/m²K</td> <td>0.98 W/m²K</td> <td>0.79 W/m²K</td> <td>69 %</td> <td>28 %</td> <td>52 %</td> <td>58 %</td> <td>38 %</td> <td>31 %</td> <td>20 dB</td> <td>26 dB</td> <td>40 dB</td> </tr> <tr> <td>"</td> <td>triple-walled</td> <td>Clear (H/H/H)</td> <td>1.70 W/m²K</td> <td>0.83 W/m²K</td> <td>0.69 W/m²K</td> <td>73 %</td> <td>30 %</td> <td>55 %</td> <td>65 %</td> <td>43 %</td> <td>34 %</td> <td>22 dB</td> <td>28 dB</td> <td>40 dB</td> </tr> <tr> <td>"</td> <td>"</td> <td>Opal (O/H/O)</td> <td>1.70 W/m²K</td> <td>0.83 W/m²K</td> <td>0.69 W/m²K</td> <td>62 %</td> <td>25 %</td> <td>47 %</td> <td>51 %</td> <td>34 %</td> <td>27 %</td> <td>22 dB</td> <td>28 dB</td> <td>40 dB</td> </tr> <tr> <td>"</td> <td>four-walled</td> <td>Clear (H/H/H/H)</td> <td>1.28 W/m²K</td> <td>0.72 W/m²K</td> <td>0.61 W/m²K</td> <td>64 %</td> <td>26 %</td> <td>48 %</td> <td>54 %</td> <td>36 %</td> <td>29 %</td> <td>23 dB</td> <td>29 dB</td> <td>40 dB</td> </tr> <tr> <td>"</td> <td>"</td> <td>Opal (H/H/O/H)</td> <td>1.28 W/m²K</td> <td>0.72 W/m²K</td> <td>0.61 W/m²K</td> <td>59 %</td> <td>24 %</td> <td>44 %</td> <td>48 %</td> <td>32 %</td> <td>25 %</td> <td>23 dB</td> <td>29 dB</td> <td>40 dB</td> </tr> <tr> <td>"</td> <td>five-walled</td> <td>Clear (H/H/H/H/H)</td> <td>0.99 W/m²K</td> <td>0.63 W/m²K</td> <td>0.55 W/m²K</td> <td>58 %</td> <td>24 %</td> <td>44 %</td> <td>47 %</td> <td>31 %</td> <td>25 %</td> <td>24 dB</td> <td>30 dB</td> <td>40 dB</td> </tr> <tr> <td>"</td> <td>"</td> <td>Opal (O/H/H/H/H)</td> <td>0.99 W/m²K</td> <td>0.63 W/m²K</td> <td>0.55 W/m²K</td> <td>53 %</td> <td>22 %</td> <td>40 %</td> <td>41 %</td> <td>27 %</td> <td>22 %</td> <td>24 dB</td> <td>30 dB</td> <td>40 dB</td> </tr> </tbody> <thead> <tr> <th rowspan="2">Polycarbonate PC</th> <th rowspan="2"># dome walls</th> <th rowspan="2">Clear - Opal - Heatstop</th> <th colspan="3">Ut-value</th> <th colspan="3">LT-value</th> <th colspan="3">g-value</th> <th colspan="3">Rw-value</th> </tr> <tr> <th>Skylight</th> <th>+EP25</th> <th>iDome</th> <th>Skylight</th> <th>+EP25</th> <th>iDome</th> <th>Skylight</th> <th>+EP25</th> <th>iDome</th> <th>Skylight</th> <th>+EP25</th> <th>iDome</th> </tr> </thead> <tbody> <tr> <td>"</td> <td>single-walled</td> <td>Clear (A)</td> <td>5.17 W/m²K</td> <td>1.19 W/m²K</td> <td>0.93 W/m²K</td> <td>88 %</td> <td>36 %</td> <td>66 %</td> <td>83 %</td> <td>55 %</td> <td>44 %</td> <td>-</td> <td>24 dB</td> <td>40 dB</td> </tr> <tr> <td>"</td> <td>"</td> <td>Opal (D)</td> <td>5.17 W/m²K</td> <td>1.19 W/m²K</td> <td>0.93 W/m²K</td> <td>58 %</td> <td>24 %</td> <td>44 %</td> <td>60 %</td> <td>40 %</td> <td>32 %</td> <td>-</td> <td>24 dB</td> <td>40 dB</td> </tr> <tr> <td>"</td> <td>double-walled</td> <td>Clear (A/H)</td> <td>2.90 W/m²K</td> <td>0.98 W/m²K</td> <td>0.79 W/m²K</td> <td>79 %</td> <td>32 %</td> <td>59 %</td> <td>72 %</td> <td>48 %</td> <td>38 %</td> <td>20 dB</td> <td>26 dB</td> <td>40 dB</td> </tr> <tr> <td>"</td> <td>"</td> <td>Clear (A/A)</td> <td>2.90 W/m²K</td> <td>0.98 W/m²K</td> <td>0.79 W/m²K</td> <td>77 %</td> <td>32 %</td> <td>58 %</td> <td>69 %</td> <td>46 %</td> <td>37 %</td> <td>20 dB</td> <td>26 dB</td> <td>40 dB</td> </tr> <tr> <td>"</td> <td>"</td> <td>Opal (A/O)</td> <td>2.90 W/m²K</td> <td>0.98 W/m²K</td> <td>0.79 W/m²K</td> <td>73 %</td> <td>30 %</td> <td>55 %</td> <td>63 %</td> <td>42 %</td> <td>33 %</td> <td>20 dB</td> <td>26 dB</td> <td>40 dB</td> </tr> <tr> <td>"</td> <td>"</td> <td>Opal (A/D)</td> <td>2.90 W/m²K</td> <td>0.98 W/m²K</td> <td>0.79 W/m²K</td> <td>51 %</td> <td>21 %</td> <td>38 %</td> <td>50 %</td> <td>33 %</td> <td>27 %</td> <td>20 dB</td> <td>26 dB</td> <td>40 dB</td> </tr> <tr> <td>"</td> <td>triple-walled</td> <td>Clear (A/H/H)</td> <td>1.70 W/m²K</td> <td>0.83 W/m²K</td> <td>0.69 W/m²K</td> <td>71 %</td> <td>29 %</td> <td>53 %</td> <td>63 %</td> <td>42 %</td> <td>33 %</td> <td>22 dB</td> <td>28 dB</td> <td>40 dB</td> </tr> <tr> <td>"</td> <td>"</td> <td>Opal (A/O/O)</td> <td>1.70 W/m²K</td> <td>0.83 W/m²K</td> <td>0.69 W/m²K</td> <td>61 %</td> <td>25 %</td> <td>46 %</td> <td>48 %</td> <td>32 %</td> <td>25 %</td> <td>22 dB</td> <td>28 dB</td> <td>40 dB</td> </tr> <tr> <td>"</td> <td>four-walled</td> <td>Clear (A/H/H/H)</td> <td>1.28 W/m²K</td> <td>0.72 W/m²K</td> <td>0.61 W/m²K</td> <td>64 %</td> <td>26 %</td> <td>48 %</td> <td>52 %</td> <td>34 %</td> <td>28 %</td> <td>23 dB</td> <td>29 dB</td> <td>40 dB</td> </tr> <tr> <td>"</td> <td>"</td> <td>Opal (A/H/O/H)</td> <td>1.28 W/m²K</td> <td>0.72 W/m²K</td> <td>0.61 W/m²K</td> <td>59 %</td> <td>24 %</td> <td>44 %</td> <td>46 %</td> <td>30 %</td> <td>24 %</td> <td>23 dB</td> <td>29 dB</td> <td>40 dB</td> </tr> <tr> <td>"</td> <td>five-walled</td> <td>Clear (A/H/H/H/H)</td> <td>0.99 W/m²K</td> <td>0.63 W/m²K</td> <td>0.55 W/m²K</td> <td>58 %</td> <td>24 %</td> <td>44 %</td> <td>47 %</td> <td>31 %</td> <td>25 %</td> <td>24 dB</td> <td>30 dB</td> <td>40 dB</td> </tr> <tr> <td>"</td> <td>"</td> <td>Opal (A/H/O/H/H)</td> <td>0.99 W/m²K</td> <td>0.63 W/m²K</td> <td>0.55 W/m²K</td> <td>53 %</td> <td>22 %</td> <td>40 %</td> <td>41 %</td> <td>27 %</td> <td>22 %</td> <td>24 dB</td> <td>30 dB</td> <td>40 dB</td> </tr> </tbody> <thead> <tr> <th rowspan="2">PC Heatstop</th> <th rowspan="2"># dome walls</th> <th rowspan="2">Clear - Opal - Heatstop</th> <th colspan="3">Ut-value</th> <th colspan="3">LT-value</th> <th colspan="3">g-value</th> <th colspan="3">Rw-value</th> </tr> <tr> <th>Skylight</th> <th>+EP25</th> <th>iDome</th> <th>Skylight</th> <th>+EP25</th> <th>iDome</th> <th>Skylight</th> <th>+EP25</th> <th>iDome</th> <th>Skylight</th> <th>+EP25</th> <th>iDome</th> </tr> </thead> <tbody> <tr> <td>"</td> <td>single-walled</td> <td>Heatstop Opal (T)</td> <td>5.17 W/m²K</td> <td>1.19 W/m²K</td> <td>0.93 W/m²K</td> <td>49 %</td> <td>20 %</td> <td>37 %</td> <td>59 %</td> <td>39 %</td> <td>31 %</td> <td>-</td> <td>24 dB</td> <td>40 dB</td> </tr> <tr> <td>"</td> <td>double-walled</td> <td>Clear (T/H)</td> <td>2.90 W/m²K</td> <td>0.98 W/m²K</td> <td>0.79 W/m²K</td> <td>44 %</td> <td>18 %</td> <td>33 %</td> <td>51 %</td> <td>34 %</td> <td>27 %</td> <td>20 dB</td> <td>26 dB</td> <td>40 dB</td> </tr> <tr> <td>"</td> <td>"</td> <td>Opal (T/O)</td> <td>2.90 W/m²K</td> <td>0.98 W/m²K</td> <td>0.79 W/m²K</td> <td>41 %</td> <td>17 %</td> <td>31 %</td> <td>45 %</td> <td>30 %</td> <td>24 %</td> <td>20 dB</td> <td>26 dB</td> <td>40 dB</td> </tr> <tr> <td>"</td> <td>triple-walled</td> <td>Clear (T/H/H)</td> <td>1.70 W/m²K</td> <td>0.83 W/m²K</td> <td>0.69 W/m²K</td> <td>40 %</td> <td>16 %</td> <td>30 %</td> <td>44 %</td> <td>29 %</td> <td>23 %</td> <td>22 dB</td> <td>28 dB</td> <td>40 dB</td> </tr> <tr> <td>"</td> <td>"</td> <td>Opal (T/H/O)</td> <td>1.70 W/m²K</td> <td>0.83 W/m²K</td> <td>0.69 W/m²K</td> <td>37 %</td> <td>15 %</td> <td>28 %</td> <td>39 %</td> <td>26 %</td> <td>21 %</td> <td>22 dB</td> <td>28 dB</td> <td>40 dB</td> </tr> <tr> <td>"</td> <td>four-walled</td> <td>Clear (T/H/H/H)</td> <td>1.28 W/m²K</td> <td>0.72 W/m²K</td> <td>0.61 W/m²K</td> <td>35 %</td> <td>14 %</td> <td>26 %</td> <td>37 %</td> <td>24 %</td> <td>20 %</td> <td>23 dB</td> <td>29 dB</td> <td>40 dB</td> </tr> <tr> <td>"</td> <td>"</td> <td>Opal (T/H/O/H)</td> <td>1.28 W/m²K</td> <td>0.72 W/m²K</td> <td>0.61 W/m²K</td> <td>32 %</td> <td>13 %</td> <td>24 %</td> <td>32 %</td> <td>21 %</td> <td>17 %</td> <td>23 dB</td> <td>29 dB</td> <td>40 dB</td> </tr> </tbody> <thead> <tr> <th rowspan="2">EP10</th> <th rowspan="2"># dome walls</th> <th rowspan="2">Clear - Opal - Heatstop</th> <th colspan="3">Ut-value</th> <th colspan="3">LT-value</th> <th colspan="3">g-value</th> <th colspan="3">Rw-value</th> </tr> <tr> <th>Skylight</th> <th>+EP25</th> <th>iDome</th> <th>Skylight</th> <th>+EP25</th> <th>iDome</th> <th>Skylight</th> <th>+EP25</th> <th>iDome</th> <th>Skylight</th> <th>+EP25</th> <th>iDome</th> </tr> </thead> <tbody> <tr> <td>EP 10 koepel PMMA</td> <td>6-wandig</td> <td>Opal (H/E/O)</td> <td>1.30 W/m²K</td> <td>0.71 W/m²K</td> <td>0.60 W/m²K</td> <td>51 %</td> <td>21 %</td> <td>38 %</td> <td>43 %</td> <td>28 %</td> <td>23 %</td> <td>21 dB</td> <td>27 dB</td> <td>40 dB</td> </tr> <tr> <td>EP 10 koepel PC</td> <td>6-wandig</td> <td>Opal (A/E/O)</td> <td>1.30 W/m²K</td> <td>0.71 W/m²K</td> <td>0.60 W/m²K</td> <td>50 %</td> <td>21 %</td> <td>38 %</td> <td>41 %</td> <td>27 %</td> <td>22 %</td> <td>21 dB</td> <td>27 dB</td> <td>40 dB</td> </tr> </tbody> </table> | skylux-round-skylight-with-diameter-o-110-cm | 9754048430413 | 50200970690893
Skylights | Round skylight | Skylux | Skylux round skylight with diameter Ø 110 cm | Single-walled (least insulating - 5.17 W/m²K) / Polycarbonate (250 times more impact-resistant than glass) / Heat-resistant * opal & non-transparent (O) | 45191 | 5412970451914 | 946.25 | Yes | 35-45 | 5.43 | Number of walls | Single-walled (least insulating - 5.17 W/m²K) | Material | Polycarbonate (250 times more impact-resistant than glass) | Choose clear, opal or heatstop | Heat-resistant * opal & non-transparent (O) |  |  |  | 110cm |  |  | Round | [9 empty] | D |  |  | For heated areas, we recommend at least a 3-walled skylight for optimal insulation. | Acrylic PMMA # dome walls Clear - Opal - Heatstop Ut-value LT-value g-value Rw-value Skylight +EP25 iDome Skylight +EP25 iDome Skylight +EP25 iDome Skylight +EP25 iDome " single-walled Clear (H) 5.17 W/m²K 1.19 W/m²K 0.93 W/m²K 90 % 37 % 68 % 87 % 57 % 46 % - 24 dB 40 dB " " Opal (O) 5.17 W/m²K 1.19 W/m²K 0.93 W/m²K 83 % 34 % 62 % 76 % 50 % 40 % - 24 dB 40 dB " double-walled Clear (H/H) 2.90 W/m²K 0.98 W/m²K 0.79 W/m²K 81 % 33 % 61 % 75 % 50 % 40 % 20 dB 26 dB 40 dB " " Opal (O/O) 2.90 W/m²K 0.98 W/m²K 0.79 W/m²K 69 % 28 % 52 % 58 % 38 % 31 % 20 dB 26 dB 40 dB " triple-walled Clear (H/H/H) 1.70 W/m²K 0.83 W/m²K 0.69 W/m²K 73 % 30 % 55 % 65 % 43 % 34 % 22 dB 28 dB 40 dB " " Opal (O/H/O) 1.70 W/m²K 0.83 W/m²K 0.69 W/m²K 62 % 25 % 47 % 51 % 34 % 27 % 22 dB 28 dB 40 dB " four-walled Clear (H/H/H/H) 1.28 W/m²K 0.72 W/m²K 0.61 W/m²K 64 % 26 % 48 % 54 % 36 % 29 % 23 dB 29 dB 40 dB " " Opal (H/H/O/H) 1.28 W/m²K 0.72 W/m²K 0.61 W/m²K 59 % 24 % 44 % 48 % 32 % 25 % 23 dB 29 dB 40 dB " five-walled Clear (H/H/H/H/H) 0.99 W/m²K 0.63 W/m²K 0.55 W/m²K 58 % 24 % 44 % 47 % 31 % 25 % 24 dB 30 dB 40 dB " " Opal (O/H/H/H/H) 0.99 W/m²K 0.63 W/m²K 0.55 W/m²K 53 % 22 % 40 % 41 % 27 % 22 % 24 dB 30 dB 40 dB Polycarbonate PC # dome walls Clear - Opal - Heatstop Ut-value LT-value g-value Rw-value Skylight +EP25 iDome Skylight +EP25 iDome Skylight +EP25 iDome Skylight +EP25 iDome " single-walled Clear (A) 5.17 W/m²K 1.19 W/m²K 0.93 W/m²K 88 % 36 % 66 % 83 % 55 % 44 % - 24 dB 40 dB " " Opal (D) 5.17 W/m²K 1.19 W/m²K 0.93 W/m²K 58 % 24 % 44 % 60 % 40 % 32 % - 24 dB 40 dB " double-walled Clear (A/H) 2.90 W/m²K 0.98 W/m²K 0.79 W/m²K 79 % 32 % 59 % 72 % 48 % 38 % 20 dB 26 dB 40 dB " " Clear (A/A) 2.90 W/m²K 0.98 W/m²K 0.79 W/m²K 77 % 32 % 58 % 69 % 46 % 37 % 20 dB 26 dB 40 dB " " Opal (A/O) 2.90 W/m²K 0.98 W/m²K 0.79 W/m²K 73 % 30 % 55 % 63 % 42 % 33 % 20 dB 26 dB 40 dB " " Opal (A/D) 2.90 W/m²K 0.98 W/m²K 0.79 W/m²K 51 % 21 % 38 % 50 % 33 % 27 % 20 dB 26 dB 40 dB " triple-walled Clear (A/H/H) 1.70 W/m²K 0.83 W/m²K 0.69 W/m²K 71 % 29 % 53 % 63 % 42 % 33 % 22 dB 28 dB 40 dB " " Opal (A/O/O) 1.70 W/m²K 0.83 W/m²K 0.69 W/m²K 61 % 25 % 46 % 48 % 32 % 25 % 22 dB 28 dB 40 dB " four-walled Clear (A/H/H/H) 1.28 W/m²K 0.72 W/m²K 0.61 W/m²K 64 % 26 % 48 % 52 % 34 % 28 % 23 dB 29 dB 40 dB " " Opal (A/H/O/H) 1.28 W/m²K 0.72 W/m²K 0.61 W/m²K 59 % 24 % 44 % 46 % 30 % 24 % 23 dB 29 dB 40 dB " five-walled Clear (A/H/H/H/H) 0.99 W/m²K 0.63 W/m²K 0.55 W/m²K 58 % 24 % 44 % 47 % 31 % 25 % 24 dB 30 dB 40 dB " " Opal (A/H/O/H/H) 0.99 W/m²K 0.63 W/m²K 0.55 W/m²K 53 % 22 % 40 % 41 % 27 % 22 % 24 dB 30 dB 40 dB PC Heatstop # dome walls Clear - Opal - Heatstop Ut-value LT-value g-value Rw-value Skylight +EP25 iDome Skylight +EP25 iDome Skylight +EP25 iDome Skylight +EP25 iDome " single-walled Heatstop Opal (T) 5.17 W/m²K 1.19 W/m²K 0.93 W/m²K 49 % 20 % 37 % 59 % 39 % 31 % - 24 dB 40 dB " double-walled Clear (T/H) 2.90 W/m²K 0.98 W/m²K 0.79 W/m²K 44 % 18 % 33 % 51 % 34 % 27 % 20 dB 26 dB 40 dB " " Opal (T/O) 2.90 W/m²K 0.98 W/m²K 0.79 W/m²K 41 % 17 % 31 % 45 % 30 % 24 % 20 dB 26 dB 40 dB " triple-walled Clear (T/H/H) 1.70 W/m²K 0.83 W/m²K 0.69 W/m²K 40 % 16 % 30 % 44 % 29 % 23 % 22 dB 28 dB 40 dB " " Opal (T/H/O) 1.70 W/m²K 0.83 W/m²K 0.69 W/m²K 37 % 15 % 28 % 39 % 26 % 21 % 22 dB 28 dB 40 dB " four-walled Clear (T/H/H/H) 1.28 W/m²K 0.72 W/m²K 0.61 W/m²K 35 % 14 % 26 % 37 % 24 % 20 % 23 dB 29 dB 40 dB " " Opal (T/H/O/H) 1.28 W/m²K 0.72 W/m²K 0.61 W/m²K 32 % 13 % 24 % 32 % 21 % 17 % 23 dB 29 dB 40 dB EP10 # dome walls Clear - Opal - Heatstop Ut-value LT-value g-value Rw-value Skylight +EP25 iDome Skylight +EP25 iDome Skylight +EP25 iDome Skylight +EP25 iDome EP 10 koepel PMMA 6-wandig Opal (H/E/O) 1.30 W/m²K 0.71 W/m²K 0.60 W/m²K 51 % 21 % 38 % 43 % 28 % 23 % 21 dB 27 dB 40 dB EP 10 koepel PC 6-wandig Opal (A/E/O) 1.30 W/m²K 0.71 W/m²K 0.60 W/m²K 50 % 21 % 38 % 41 % 27 % 22 % 21 dB 27 dB 40 dB | https://skylux.eu/en/products/skylux-round-skylight-with-diameter-o-110-cm?variant=50200970428749 | https://skylux.eu/cdn/shop/files/Ronde-bolvormige-pantser-lichtkoepel-enkelwandig-pc-heatstop-op_-1100-mm-lichtkoepel_5db50680-f853-4c9d-a787-32fd5becd007.png?v=1726572605&width=1600 | https://skylux.eu/cdn/shop/files/Skylux-ronde-lichtkoepel-met-diameter-110-cm-Ronde-lichtkoepel.png?v=1726646548&width=1600 | https://skylux.eu/cdn/shop/files/Skylux-polycarbonaat-lichtkoepel-dubbelwandig-opaal-rond-1100-mm-lichtkoepel_cffe4883-7d72-4c9a-8887-73bc7ae7d688.png?v=1726572604&width=1600 | https://skylux.eu/cdn/shop/files/Skylux-acrylaat-lichtkoepel-5-wandig-opaal-rond-1100-mm-lichtkoepel_c989cb9b-5519-49aa-9905-17a050bdd963.png?v=1726572604&width=1600 | https://skylux.eu/cdn/shop/files/Ronde-bolvormige-acrylaat-lichtkoepel-dubbelwandig-pmma-opaal-pmma-opaal-1100-mm-lichtkoepel_058b7306-f65a-4304-aa92-e80051754a73.png?v=1726572604&width=1600 |  |  | <meta charset="UTF-8"> <style> table { width: 100%; border-collapse: collapse; } td:nth-child(4) { font-weight: bold; } td:nth-child(7) { font-weight: bold; } td:nth-child(10) { font-weight: bold; } td:nth-child(13) { font-weight: bold; } th { background-color: #0082C8; color: white; padding: 10px; } tr:nth-child(even) { background-color: #E1F3FF; } tr:nth-child(odd) { background-color: white; } td, th { border: 1px solid #ddd; padding: 8px; } .highlight { color: #0082C8; } </style> <table> <thead> <tr> <th rowspan="2">Acrylic PMMA</th> <th rowspan="2"># dome walls</th> <th rowspan="2">Clear - Opal - Heatstop</th> <th colspan="3">Ut-value</th> <th colspan="3">LT-value</th> <th colspan="3">g-value</th> <th colspan="3">Rw-value</th> </tr> <tr> <th>Skylight</th> <th>+EP25</th> <th>iDome</th> <th>Skylight</th> <th>+EP25</th> <th>iDome</th> <th>Skylight</th> <th>+EP25</th> <th>iDome</th> <th>Skylight</th> <th>+EP25</th> <th>iDome</th> </tr> </thead> <tbody> <!-- Adjust the following rows as per your values --> <tr> <td>"</td> <td>single-walled</td> <td>Clear (H)</td> <td>5.17 W/m²K</td> <td>1.19 W/m²K</td> <td>0.93 W/m²K</td> <td>90 %</td> <td>37 %</td> <td>68 %</td> <td>87 %</td> <td>57 %</td> <td>46 %</td> <td>-</td> <td>24 dB</td> <td>40 dB</td> </tr> <tr> <td>"</td> <td>"</td> <td>Opal (O)</td> <td>5.17 W/m²K</td> <td>1.19 W/m²K</td> <td>0.93 W/m²K</td> <td>83 %</td> <td>34 %</td> <td>62 %</td> <td>76 %</td> <td>50 %</td> <td>40 %</td> <td>-</td> <td>24 dB</td> <td>40 dB</td> </tr> <tr> <td>"</td> <td>double-walled</td> <td>Clear (H/H)</td> <td>2.90 W/m²K</td> <td>0.98 W/m²K</td> <td>0.79 W/m²K</td> <td>81 %</td> <td>33 %</td> <td>61 %</td> <td>75 %</td> <td>50 %</td> <td>40 %</td> <td>20 dB</td> <td>26 dB</td> <td>40 dB</td> </tr> <tr> <td>"</td> <td>"</td> <td>Opal (O/O)</td> <td>2.90 W/m²K</td> <td>0.98 W/m²K</td> <td>0.79 W/m²K</td> <td>69 %</td> <td>28 %</td> <td>52 %</td> <td>58 %</td> <td>38 %</td> <td>31 %</td> <td>20 dB</td> <td>26 dB</td> <td>40 dB</td> </tr> <tr> <td>"</td> <td>triple-walled</td> <td>Clear (H/H/H)</td> <td>1.70 W/m²K</td> <td>0.83 W/m²K</td> <td>0.69 W/m²K</td> <td>73 %</td> <td>30 %</td> <td>55 %</td> <td>65 %</td> <td>43 %</td> <td>34 %</td> <td>22 dB</td> <td>28 dB</td> <td>40 dB</td> </tr> <tr> <td>"</td> <td>"</td> <td>Opal (O/H/O)</td> <td>1.70 W/m²K</td> <td>0.83 W/m²K</td> <td>0.69 W/m²K</td> <td>62 %</td> <td>25 %</td> <td>47 %</td> <td>51 %</td> <td>34 %</td> <td>27 %</td> <td>22 dB</td> <td>28 dB</td> <td>40 dB</td> </tr> <tr> <td>"</td> <td>four-walled</td> <td>Clear (H/H/H/H)</td> <td>1.28 W/m²K</td> <td>0.72 W/m²K</td> <td>0.61 W/m²K</td> <td>64 %</td> <td>26 %</td> <td>48 %</td> <td>54 %</td> <td>36 %</td> <td>29 %</td> <td>23 dB</td> <td>29 dB</td> <td>40 dB</td> </tr> <tr> <td>"</td> <td>"</td> <td>Opal (H/H/O/H)</td> <td>1.28 W/m²K</td> <td>0.72 W/m²K</td> <td>0.61 W/m²K</td> <td>59 %</td> <td>24 %</td> <td>44 %</td> <td>48 %</td> <td>32 %</td> <td>25 %</td> <td>23 dB</td> <td>29 dB</td> <td>40 dB</td> </tr> <tr> <td>"</td> <td>five-walled</td> <td>Clear (H/H/H/H/H)</td> <td>0.99 W/m²K</td> <td>0.63 W/m²K</td> <td>0.55 W/m²K</td> <td>58 %</td> <td>24 %</td> <td>44 %</td> <td>47 %</td> <td>31 %</td> <td>25 %</td> <td>24 dB</td> <td>30 dB</td> <td>40 dB</td> </tr> <tr> <td>"</td> <td>"</td> <td>Opal (O/H/H/H/H)</td> <td>0.99 W/m²K</td> <td>0.63 W/m²K</td> <td>0.55 W/m²K</td> <td>53 %</td> <td>22 %</td> <td>40 %</td> <td>41 %</td> <td>27 %</td> <td>22 %</td> <td>24 dB</td> <td>30 dB</td> <td>40 dB</td> </tr> </tbody> <thead> <tr> <th rowspan="2">Polycarbonate PC</th> <th rowspan="2"># dome walls</th> <th rowspan="2">Clear - Opal - Heatstop</th> <th colspan="3">Ut-value</th> <th colspan="3">LT-value</th> <th colspan="3">g-value</th> <th colspan="3">Rw-value</th> </tr> <tr> <th>Skylight</th> <th>+EP25</th> <th>iDome</th> <th>Skylight</th> <th>+EP25</th> <th>iDome</th> <th>Skylight</th> <th>+EP25</th> <th>iDome</th> <th>Skylight</th> <th>+EP25</th> <th>iDome</th> </tr> </thead> <tbody> <tr> <td>"</td> <td>single-walled</td> <td>Clear (A)</td> <td>5.17 W/m²K</td> <td>1.19 W/m²K</td> <td>0.93 W/m²K</td> <td>88 %</td> <td>36 %</td> <td>66 %</td> <td>83 %</td> <td>55 %</td> <td>44 %</td> <td>-</td> <td>24 dB</td> <td>40 dB</td> </tr> <tr> <td>"</td> <td>"</td> <td>Opal (D)</td> <td>5.17 W/m²K</td> <td>1.19 W/m²K</td> <td>0.93 W/m²K</td> <td>58 %</td> <td>24 %</td> <td>44 %</td> <td>60 %</td> <td>40 %</td> <td>32 %</td> <td>-</td> <td>24 dB</td> <td>40 dB</td> </tr> <tr> <td>"</td> <td>double-walled</td> <td>Clear (A/H)</td> <td>2.90 W/m²K</td> <td>0.98 W/m²K</td> <td>0.79 W/m²K</td> <td>79 %</td> <td>32 %</td> <td>59 %</td> <td>72 %</td> <td>48 %</td> <td>38 %</td> <td>20 dB</td> <td>26 dB</td> <td>40 dB</td> </tr> <tr> <td>"</td> <td>"</td> <td>Clear (A/A)</td> <td>2.90 W/m²K</td> <td>0.98 W/m²K</td> <td>0.79 W/m²K</td> <td>77 %</td> <td>32 %</td> <td>58 %</td> <td>69 %</td> <td>46 %</td> <td>37 %</td> <td>20 dB</td> <td>26 dB</td> <td>40 dB</td> </tr> <tr> <td>"</td> <td>"</td> <td>Opal (A/O)</td> <td>2.90 W/m²K</td> <td>0.98 W/m²K</td> <td>0.79 W/m²K</td> <td>73 %</td> <td>30 %</td> <td>55 %</td> <td>63 %</td> <td>42 %</td> <td>33 %</td> <td>20 dB</td> <td>26 dB</td> <td>40 dB</td> </tr> <tr> <td>"</td> <td>"</td> <td>Opal (A/D)</td> <td>2.90 W/m²K</td> <td>0.98 W/m²K</td> <td>0.79 W/m²K</td> <td>51 %</td> <td>21 %</td> <td>38 %</td> <td>50 %</td> <td>33 %</td> <td>27 %</td> <td>20 dB</td> <td>26 dB</td> <td>40 dB</td> </tr> <tr> <td>"</td> <td>triple-walled</td> <td>Clear (A/H/H)</td> <td>1.70 W/m²K</td> <td>0.83 W/m²K</td> <td>0.69 W/m²K</td> <td>71 %</td> <td>29 %</td> <td>53 %</td> <td>63 %</td> <td>42 %</td> <td>33 %</td> <td>22 dB</td> <td>28 dB</td> <td>40 dB</td> </tr> <tr> <td>"</td> <td>"</td> <td>Opal (A/O/O)</td> <td>1.70 W/m²K</td> <td>0.83 W/m²K</td> <td>0.69 W/m²K</td> <td>61 %</td> <td>25 %</td> <td>46 %</td> <td>48 %</td> <td>32 %</td> <td>25 %</td> <td>22 dB</td> <td>28 dB</td> <td>40 dB</td> </tr> <tr> <td>"</td> <td>four-walled</td> <td>Clear (A/H/H/H)</td> <td>1.28 W/m²K</td> <td>0.72 W/m²K</td> <td>0.61 W/m²K</td> <td>64 %</td> <td>26 %</td> <td>48 %</td> <td>52 %</td> <td>34 %</td> <td>28 %</td> <td>23 dB</td> <td>29 dB</td> <td>40 dB</td> </tr> <tr> <td>"</td> <td>"</td> <td>Opal (A/H/O/H)</td> <td>1.28 W/m²K</td> <td>0.72 W/m²K</td> <td>0.61 W/m²K</td> <td>59 %</td> <td>24 %</td> <td>44 %</td> <td>46 %</td> <td>30 %</td> <td>24 %</td> <td>23 dB</td> <td>29 dB</td> <td>40 dB</td> </tr> <tr> <td>"</td> <td>five-walled</td> <td>Clear (A/H/H/H/H)</td> <td>0.99 W/m²K</td> <td>0.63 W/m²K</td> <td>0.55 W/m²K</td> <td>58 %</td> <td>24 %</td> <td>44 %</td> <td>47 %</td> <td>31 %</td> <td>25 %</td> <td>24 dB</td> <td>30 dB</td> <td>40 dB</td> </tr> <tr> <td>"</td> <td>"</td> <td>Opal (A/H/O/H/H)</td> <td>0.99 W/m²K</td> <td>0.63 W/m²K</td> <td>0.55 W/m²K</td> <td>53 %</td> <td>22 %</td> <td>40 %</td> <td>41 %</td> <td>27 %</td> <td>22 %</td> <td>24 dB</td> <td>30 dB</td> <td>40 dB</td> </tr> </tbody> <thead> <tr> <th rowspan="2">PC Heatstop</th> <th rowspan="2"># dome walls</th> <th rowspan="2">Clear - Opal - Heatstop</th> <th colspan="3">Ut-value</th> <th colspan="3">LT-value</th> <th colspan="3">g-value</th> <th colspan="3">Rw-value</th> </tr> <tr> <th>Skylight</th> <th>+EP25</th> <th>iDome</th> <th>Skylight</th> <th>+EP25</th> <th>iDome</th> <th>Skylight</th> <th>+EP25</th> <th>iDome</th> <th>Skylight</th> <th>+EP25</th> <th>iDome</th> </tr> </thead> <tbody> <tr> <td>"</td> <td>single-walled</td> <td>Heatstop Opal (T)</td> <td>5.17 W/m²K</td> <td>1.19 W/m²K</td> <td>0.93 W/m²K</td> <td>49 %</td> <td>20 %</td> <td>37 %</td> <td>59 %</td> <td>39 %</td> <td>31 %</td> <td>-</td> <td>24 dB</td> <td>40 dB</td> </tr> <tr> <td>"</td> <td>double-walled</td> <td>Clear (T/H)</td> <td>2.90 W/m²K</td> <td>0.98 W/m²K</td> <td>0.79 W/m²K</td> <td>44 %</td> <td>18 %</td> <td>33 %</td> <td>51 %</td> <td>34 %</td> <td>27 %</td> <td>20 dB</td> <td>26 dB</td> <td>40 dB</td> </tr> <tr> <td>"</td> <td>"</td> <td>Opal (T/O)</td> <td>2.90 W/m²K</td> <td>0.98 W/m²K</td> <td>0.79 W/m²K</td> <td>41 %</td> <td>17 %</td> <td>31 %</td> <td>45 %</td> <td>30 %</td> <td>24 %</td> <td>20 dB</td> <td>26 dB</td> <td>40 dB</td> </tr> <tr> <td>"</td> <td>triple-walled</td> <td>Clear (T/H/H)</td> <td>1.70 W/m²K</td> <td>0.83 W/m²K</td> <td>0.69 W/m²K</td> <td>40 %</td> <td>16 %</td> <td>30 %</td> <td>44 %</td> <td>29 %</td> <td>23 %</td> <td>22 dB</td> <td>28 dB</td> <td>40 dB</td> </tr> <tr> <td>"</td> <td>"</td> <td>Opal (T/H/O)</td> <td>1.70 W/m²K</td> <td>0.83 W/m²K</td> <td>0.69 W/m²K</td> <td>37 %</td> <td>15 %</td> <td>28 %</td> <td>39 %</td> <td>26 %</td> <td>21 %</td> <td>22 dB</td> <td>28 dB</td> <td>40 dB</td> </tr> <tr> <td>"</td> <td>four-walled</td> <td>Clear (T/H/H/H)</td> <td>1.28 W/m²K</td> <td>0.72 W/m²K</td> <td>0.61 W/m²K</td> <td>35 %</td> <td>14 %</td> <td>26 %</td> <td>37 %</td> <td>24 %</td> <td>20 %</td> <td>23 dB</td> <td>29 dB</td> <td>40 dB</td> </tr> <tr> <td>"</td> <td>"</td> <td>Opal (T/H/O/H)</td> <td>1.28 W/m²K</td> <td>0.72 W/m²K</td> <td>0.61 W/m²K</td> <td>32 %</td> <td>13 %</td> <td>24 %</td> <td>32 %</td> <td>21 %</td> <td>17 %</td> <td>23 dB</td> <td>29 dB</td> <td>40 dB</td> </tr> </tbody> <thead> <tr> <th rowspan="2">EP10</th> <th rowspan="2"># dome walls</th> <th rowspan="2">Clear - Opal - Heatstop</th> <th colspan="3">Ut-value</th> <th colspan="3">LT-value</th> <th colspan="3">g-value</th> <th colspan="3">Rw-value</th> </tr> <tr> <th>Skylight</th> <th>+EP25</th> <th>iDome</th> <th>Skylight</th> <th>+EP25</th> <th>iDome</th> <th>Skylight</th> <th>+EP25</th> <th>iDome</th> <th>Skylight</th> <th>+EP25</th> <th>iDome</th> </tr> </thead> <tbody> <tr> <td>EP 10 koepel PMMA</td> <td>6-wandig</td> <td>Opal (H/E/O)</td> <td>1.30 W/m²K</td> <td>0.71 W/m²K</td> <td>0.60 W/m²K</td> <td>51 %</td> <td>21 %</td> <td>38 %</td> <td>43 %</td> <td>28 %</td> <td>23 %</td> <td>21 dB</td> <td>27 dB</td> <td>40 dB</td> </tr> <tr> <td>EP 10 koepel PC</td> <td>6-wandig</td> <td>Opal (A/E/O)</td> <td>1.30 W/m²K</td> <td>0.71 W/m²K</td> <td>0.60 W/m²K</td> <td>50 %</td> <td>21 %</td> <td>38 %</td> <td>41 %</td> <td>27 %</td> <td>22 %</td> <td>21 dB</td> <td>27 dB</td> <td>40 dB</td> </tr> </tbody> </table> | skylux-round-skylight-with-diameter-o-110-cm | 9754048430413 | 50200970428749
Skylights | Round skylight | Skylux | Skylux round skylight with diameter Ø 110 cm | Double-walled (2.90 W/m²K) / Acrylic (10 times more impact-resistant than glass) / Clear * visibility just like glass (HH) | 7869 | 5412970078692 | 732.05 | Yes | 35-45 | 8 | Number of walls | Double-walled (2.90 W/m²K) | Material | Acrylic (10 times more impact-resistant than glass) | Choose clear, opal or heatstop | Clear * visibility just like glass (HH) |  |  |  | 110cm |  |  | Round | [9 empty] | D |  |  | For heated areas, we recommend at least a 3-walled skylight for optimal insulation. | Acrylic PMMA # dome walls Clear - Opal - Heatstop Ut-value LT-value g-value Rw-value Skylight +EP25 iDome Skylight +EP25 iDome Skylight +EP25 iDome Skylight +EP25 iDome " single-walled Clear (H) 5.17 W/m²K 1.19 W/m²K 0.93 W/m²K 90 % 37 % 68 % 87 % 57 % 46 % - 24 dB 40 dB " " Opal (O) 5.17 W/m²K 1.19 W/m²K 0.93 W/m²K 83 % 34 % 62 % 76 % 50 % 40 % - 24 dB 40 dB " double-walled Clear (H/H) 2.90 W/m²K 0.98 W/m²K 0.79 W/m²K 81 % 33 % 61 % 75 % 50 % 40 % 20 dB 26 dB 40 dB " " Opal (O/O) 2.90 W/m²K 0.98 W/m²K 0.79 W/m²K 69 % 28 % 52 % 58 % 38 % 31 % 20 dB 26 dB 40 dB " triple-walled Clear (H/H/H) 1.70 W/m²K 0.83 W/m²K 0.69 W/m²K 73 % 30 % 55 % 65 % 43 % 34 % 22 dB 28 dB 40 dB " " Opal (O/H/O) 1.70 W/m²K 0.83 W/m²K 0.69 W/m²K 62 % 25 % 47 % 51 % 34 % 27 % 22 dB 28 dB 40 dB " four-walled Clear (H/H/H/H) 1.28 W/m²K 0.72 W/m²K 0.61 W/m²K 64 % 26 % 48 % 54 % 36 % 29 % 23 dB 29 dB 40 dB " " Opal (H/H/O/H) 1.28 W/m²K 0.72 W/m²K 0.61 W/m²K 59 % 24 % 44 % 48 % 32 % 25 % 23 dB 29 dB 40 dB " five-walled Clear (H/H/H/H/H) 0.99 W/m²K 0.63 W/m²K 0.55 W/m²K 58 % 24 % 44 % 47 % 31 % 25 % 24 dB 30 dB 40 dB " " Opal (O/H/H/H/H) 0.99 W/m²K 0.63 W/m²K 0.55 W/m²K 53 % 22 % 40 % 41 % 27 % 22 % 24 dB 30 dB 40 dB Polycarbonate PC # dome walls Clear - Opal - Heatstop Ut-value LT-value g-value Rw-value Skylight +EP25 iDome Skylight +EP25 iDome Skylight +EP25 iDome Skylight +EP25 iDome " single-walled Clear (A) 5.17 W/m²K 1.19 W/m²K 0.93 W/m²K 88 % 36 % 66 % 83 % 55 % 44 % - 24 dB 40 dB " " Opal (D) 5.17 W/m²K 1.19 W/m²K 0.93 W/m²K 58 % 24 % 44 % 60 % 40 % 32 % - 24 dB 40 dB " double-walled Clear (A/H) 2.90 W/m²K 0.98 W/m²K 0.79 W/m²K 79 % 32 % 59 % 72 % 48 % 38 % 20 dB 26 dB 40 dB " " Clear (A/A) 2.90 W/m²K 0.98 W/m²K 0.79 W/m²K 77 % 32 % 58 % 69 % 46 % 37 % 20 dB 26 dB 40 dB " " Opal (A/O) 2.90 W/m²K 0.98 W/m²K 0.79 W/m²K 73 % 30 % 55 % 63 % 42 % 33 % 20 dB 26 dB 40 dB " " Opal (A/D) 2.90 W/m²K 0.98 W/m²K 0.79 W/m²K 51 % 21 % 38 % 50 % 33 % 27 % 20 dB 26 dB 40 dB " triple-walled Clear (A/H/H) 1.70 W/m²K 0.83 W/m²K 0.69 W/m²K 71 % 29 % 53 % 63 % 42 % 33 % 22 dB 28 dB 40 dB " " Opal (A/O/O) 1.70 W/m²K 0.83 W/m²K 0.69 W/m²K 61 % 25 % 46 % 48 % 32 % 25 % 22 dB 28 dB 40 dB " four-walled Clear (A/H/H/H) 1.28 W/m²K 0.72 W/m²K 0.61 W/m²K 64 % 26 % 48 % 52 % 34 % 28 % 23 dB 29 dB 40 dB " " Opal (A/H/O/H) 1.28 W/m²K 0.72 W/m²K 0.61 W/m²K 59 % 24 % 44 % 46 % 30 % 24 % 23 dB 29 dB 40 dB " five-walled Clear (A/H/H/H/H) 0.99 W/m²K 0.63 W/m²K 0.55 W/m²K 58 % 24 % 44 % 47 % 31 % 25 % 24 dB 30 dB 40 dB " " Opal (A/H/O/H/H) 0.99 W/m²K 0.63 W/m²K 0.55 W/m²K 53 % 22 % 40 % 41 % 27 % 22 % 24 dB 30 dB 40 dB PC Heatstop # dome walls Clear - Opal - Heatstop Ut-value LT-value g-value Rw-value Skylight +EP25 iDome Skylight +EP25 iDome Skylight +EP25 iDome Skylight +EP25 iDome " single-walled Heatstop Opal (T) 5.17 W/m²K 1.19 W/m²K 0.93 W/m²K 49 % 20 % 37 % 59 % 39 % 31 % - 24 dB 40 dB " double-walled Clear (T/H) 2.90 W/m²K 0.98 W/m²K 0.79 W/m²K 44 % 18 % 33 % 51 % 34 % 27 % 20 dB 26 dB 40 dB " " Opal (T/O) 2.90 W/m²K 0.98 W/m²K 0.79 W/m²K 41 % 17 % 31 % 45 % 30 % 24 % 20 dB 26 dB 40 dB " triple-walled Clear (T/H/H) 1.70 W/m²K 0.83 W/m²K 0.69 W/m²K 40 % 16 % 30 % 44 % 29 % 23 % 22 dB 28 dB 40 dB " " Opal (T/H/O) 1.70 W/m²K 0.83 W/m²K 0.69 W/m²K 37 % 15 % 28 % 39 % 26 % 21 % 22 dB 28 dB 40 dB " four-walled Clear (T/H/H/H) 1.28 W/m²K 0.72 W/m²K 0.61 W/m²K 35 % 14 % 26 % 37 % 24 % 20 % 23 dB 29 dB 40 dB " " Opal (T/H/O/H) 1.28 W/m²K 0.72 W/m²K 0.61 W/m²K 32 % 13 % 24 % 32 % 21 % 17 % 23 dB 29 dB 40 dB EP10 # dome walls Clear - Opal - Heatstop Ut-value LT-value g-value Rw-value Skylight +EP25 iDome Skylight +EP25 iDome Skylight +EP25 iDome Skylight +EP25 iDome EP 10 koepel PMMA 6-wandig Opal (H/E/O) 1.30 W/m²K 0.71 W/m²K 0.60 W/m²K 51 % 21 % 38 % 43 % 28 % 23 % 21 dB 27 dB 40 dB EP 10 koepel PC 6-wandig Opal (A/E/O) 1.30 W/m²K 0.71 W/m²K 0.60 W/m²K 50 % 21 % 38 % 41 % 27 % 22 % 21 dB 27 dB 40 dB | https://skylux.eu/en/products/skylux-round-skylight-with-diameter-o-110-cm?variant=50200970166605 | https://skylux.eu/cdn/shop/files/Ronde-bolvormige-acrylaat-lichtkoepel-dubbelwandig-pmma-helder-pmma-helder-1100-mm-lichtkoepel_6b328a83-91f1-480c-ae4e-110ee5246faf.png?v=1726572605&width=1600 | https://skylux.eu/cdn/shop/files/Skylux-ronde-lichtkoepel-met-diameter-110-cm-Ronde-lichtkoepel.png?v=1726646548&width=1600 | https://skylux.eu/cdn/shop/files/Skylux-polycarbonaat-lichtkoepel-dubbelwandig-opaal-rond-1100-mm-lichtkoepel_cffe4883-7d72-4c9a-8887-73bc7ae7d688.png?v=1726572604&width=1600 | https://skylux.eu/cdn/shop/files/Skylux-acrylaat-lichtkoepel-5-wandig-opaal-rond-1100-mm-lichtkoepel_c989cb9b-5519-49aa-9905-17a050bdd963.png?v=1726572604&width=1600 | https://skylux.eu/cdn/shop/files/Ronde-bolvormige-acrylaat-lichtkoepel-dubbelwandig-pmma-opaal-pmma-opaal-1100-mm-lichtkoepel_058b7306-f65a-4304-aa92-e80051754a73.png?v=1726572604&width=1600 |  |  | <meta charset="UTF-8"> <style> table { width: 100%; border-collapse: collapse; } td:nth-child(4) { font-weight: bold; } td:nth-child(7) { font-weight: bold; } td:nth-child(10) { font-weight: bold; } td:nth-child(13) { font-weight: bold; } th { background-color: #0082C8; color: white; padding: 10px; } tr:nth-child(even) { background-color: #E1F3FF; } tr:nth-child(odd) { background-color: white; } td, th { border: 1px solid #ddd; padding: 8px; } .highlight { color: #0082C8; } </style> <table> <thead> <tr> <th rowspan="2">Acrylic PMMA</th> <th rowspan="2"># dome walls</th> <th rowspan="2">Clear - Opal - Heatstop</th> <th colspan="3">Ut-value</th> <th colspan="3">LT-value</th> <th colspan="3">g-value</th> <th colspan="3">Rw-value</th> </tr> <tr> <th>Skylight</th> <th>+EP25</th> <th>iDome</th> <th>Skylight</th> <th>+EP25</th> <th>iDome</th> <th>Skylight</th> <th>+EP25</th> <th>iDome</th> <th>Skylight</th> <th>+EP25</th> <th>iDome</th> </tr> </thead> <tbody> <!-- Adjust the following rows as per your values --> <tr> <td>"</td> <td>single-walled</td> <td>Clear (H)</td> <td>5.17 W/m²K</td> <td>1.19 W/m²K</td> <td>0.93 W/m²K</td> <td>90 %</td> <td>37 %</td> <td>68 %</td> <td>87 %</td> <td>57 %</td> <td>46 %</td> <td>-</td> <td>24 dB</td> <td>40 dB</td> </tr> <tr> <td>"</td> <td>"</td> <td>Opal (O)</td> <td>5.17 W/m²K</td> <td>1.19 W/m²K</td> <td>0.93 W/m²K</td> <td>83 %</td> <td>34 %</td> <td>62 %</td> <td>76 %</td> <td>50 %</td> <td>40 %</td> <td>-</td> <td>24 dB</td> <td>40 dB</td> </tr> <tr> <td>"</td> <td>double-walled</td> <td>Clear (H/H)</td> <td>2.90 W/m²K</td> <td>0.98 W/m²K</td> <td>0.79 W/m²K</td> <td>81 %</td> <td>33 %</td> <td>61 %</td> <td>75 %</td> <td>50 %</td> <td>40 %</td> <td>20 dB</td> <td>26 dB</td> <td>40 dB</td> </tr> <tr> <td>"</td> <td>"</td> <td>Opal (O/O)</td> <td>2.90 W/m²K</td> <td>0.98 W/m²K</td> <td>0.79 W/m²K</td> <td>69 %</td> <td>28 %</td> <td>52 %</td> <td>58 %</td> <td>38 %</td> <td>31 %</td> <td>20 dB</td> <td>26 dB</td> <td>40 dB</td> </tr> <tr> <td>"</td> <td>triple-walled</td> <td>Clear (H/H/H)</td> <td>1.70 W/m²K</td> <td>0.83 W/m²K</td> <td>0.69 W/m²K</td> <td>73 %</td> <td>30 %</td> <td>55 %</td> <td>65 %</td> <td>43 %</td> <td>34 %</td> <td>22 dB</td> <td>28 dB</td> <td>40 dB</td> </tr> <tr> <td>"</td> <td>"</td> <td>Opal (O/H/O)</td> <td>1.70 W/m²K</td> <td>0.83 W/m²K</td> <td>0.69 W/m²K</td> <td>62 %</td> <td>25 %</td> <td>47 %</td> <td>51 %</td> <td>34 %</td> <td>27 %</td> <td>22 dB</td> <td>28 dB</td> <td>40 dB</td> </tr> <tr> <td>"</td> <td>four-walled</td> <td>Clear (H/H/H/H)</td> <td>1.28 W/m²K</td> <td>0.72 W/m²K</td> <td>0.61 W/m²K</td> <td>64 %</td> <td>26 %</td> <td>48 %</td> <td>54 %</td> <td>36 %</td> <td>29 %</td> <td>23 dB</td> <td>29 dB</td> <td>40 dB</td> </tr> <tr> <td>"</td> <td>"</td> <td>Opal (H/H/O/H)</td> <td>1.28 W/m²K</td> <td>0.72 W/m²K</td> <td>0.61 W/m²K</td> <td>59 %</td> <td>24 %</td> <td>44 %</td> <td>48 %</td> <td>32 %</td> <td>25 %</td> <td>23 dB</td> <td>29 dB</td> <td>40 dB</td> </tr> <tr> <td>"</td> <td>five-walled</td> <td>Clear (H/H/H/H/H)</td> <td>0.99 W/m²K</td> <td>0.63 W/m²K</td> <td>0.55 W/m²K</td> <td>58 %</td> <td>24 %</td> <td>44 %</td> <td>47 %</td> <td>31 %</td> <td>25 %</td> <td>24 dB</td> <td>30 dB</td> <td>40 dB</td> </tr> <tr> <td>"</td> <td>"</td> <td>Opal (O/H/H/H/H)</td> <td>0.99 W/m²K</td> <td>0.63 W/m²K</td> <td>0.55 W/m²K</td> <td>53 %</td> <td>22 %</td> <td>40 %</td> <td>41 %</td> <td>27 %</td> <td>22 %</td> <td>24 dB</td> <td>30 dB</td> <td>40 dB</td> </tr> </tbody> <thead> <tr> <th rowspan="2">Polycarbonate PC</th> <th rowspan="2"># dome walls</th> <th rowspan="2">Clear - Opal - Heatstop</th> <th colspan="3">Ut-value</th> <th colspan="3">LT-value</th> <th colspan="3">g-value</th> <th colspan="3">Rw-value</th> </tr> <tr> <th>Skylight</th> <th>+EP25</th> <th>iDome</th> <th>Skylight</th> <th>+EP25</th> <th>iDome</th> <th>Skylight</th> <th>+EP25</th> <th>iDome</th> <th>Skylight</th> <th>+EP25</th> <th>iDome</th> </tr> </thead> <tbody> <tr> <td>"</td> <td>single-walled</td> <td>Clear (A)</td> <td>5.17 W/m²K</td> <td>1.19 W/m²K</td> <td>0.93 W/m²K</td> <td>88 %</td> <td>36 %</td> <td>66 %</td> <td>83 %</td> <td>55 %</td> <td>44 %</td> <td>-</td> <td>24 dB</td> <td>40 dB</td> </tr> <tr> <td>"</td> <td>"</td> <td>Opal (D)</td> <td>5.17 W/m²K</td> <td>1.19 W/m²K</td> <td>0.93 W/m²K</td> <td>58 %</td> <td>24 %</td> <td>44 %</td> <td>60 %</td> <td>40 %</td> <td>32 %</td> <td>-</td> <td>24 dB</td> <td>40 dB</td> </tr> <tr> <td>"</td> <td>double-walled</td> <td>Clear (A/H)</td> <td>2.90 W/m²K</td> <td>0.98 W/m²K</td> <td>0.79 W/m²K</td> <td>79 %</td> <td>32 %</td> <td>59 %</td> <td>72 %</td> <td>48 %</td> <td>38 %</td> <td>20 dB</td> <td>26 dB</td> <td>40 dB</td> </tr> <tr> <td>"</td> <td>"</td> <td>Clear (A/A)</td> <td>2.90 W/m²K</td> <td>0.98 W/m²K</td> <td>0.79 W/m²K</td> <td>77 %</td> <td>32 %</td> <td>58 %</td> <td>69 %</td> <td>46 %</td> <td>37 %</td> <td>20 dB</td> <td>26 dB</td> <td>40 dB</td> </tr> <tr> <td>"</td> <td>"</td> <td>Opal (A/O)</td> <td>2.90 W/m²K</td> <td>0.98 W/m²K</td> <td>0.79 W/m²K</td> <td>73 %</td> <td>30 %</td> <td>55 %</td> <td>63 %</td> <td>42 %</td> <td>33 %</td> <td>20 dB</td> <td>26 dB</td> <td>40 dB</td> </tr> <tr> <td>"</td> <td>"</td> <td>Opal (A/D)</td> <td>2.90 W/m²K</td> <td>0.98 W/m²K</td> <td>0.79 W/m²K</td> <td>51 %</td> <td>21 %</td> <td>38 %</td> <td>50 %</td> <td>33 %</td> <td>27 %</td> <td>20 dB</td> <td>26 dB</td> <td>40 dB</td> </tr> <tr> <td>"</td> <td>triple-walled</td> <td>Clear (A/H/H)</td> <td>1.70 W/m²K</td> <td>0.83 W/m²K</td> <td>0.69 W/m²K</td> <td>71 %</td> <td>29 %</td> <td>53 %</td> <td>63 %</td> <td>42 %</td> <td>33 %</td> <td>22 dB</td> <td>28 dB</td> <td>40 dB</td> </tr> <tr> <td>"</td> <td>"</td> <td>Opal (A/O/O)</td> <td>1.70 W/m²K</td> <td>0.83 W/m²K</td> <td>0.69 W/m²K</td> <td>61 %</td> <td>25 %</td> <td>46 %</td> <td>48 %</td> <td>32 %</td> <td>25 %</td> <td>22 dB</td> <td>28 dB</td> <td>40 dB</td> </tr> <tr> <td>"</td> <td>four-walled</td> <td>Clear (A/H/H/H)</td> <td>1.28 W/m²K</td> <td>0.72 W/m²K</td> <td>0.61 W/m²K</td> <td>64 %</td> <td>26 %</td> <td>48 %</td> <td>52 %</td> <td>34 %</td> <td>28 %</td> <td>23 dB</td> <td>29 dB</td> <td>40 dB</td> </tr> <tr> <td>"</td> <td>"</td> <td>Opal (A/H/O/H)</td> <td>1.28 W/m²K</td> <td>0.72 W/m²K</td> <td>0.61 W/m²K</td> <td>59 %</td> <td>24 %</td> <td>44 %</td> <td>46 %</td> <td>30 %</td> <td>24 %</td> <td>23 dB</td> <td>29 dB</td> <td>40 dB</td> </tr> <tr> <td>"</td> <td>five-walled</td> <td>Clear (A/H/H/H/H)</td> <td>0.99 W/m²K</td> <td>0.63 W/m²K</td> <td>0.55 W/m²K</td> <td>58 %</td> <td>24 %</td> <td>44 %</td> <td>47 %</td> <td>31 %</td> <td>25 %</td> <td>24 dB</td> <td>30 dB</td> <td>40 dB</td> </tr> <tr> <td>"</td> <td>"</td> <td>Opal (A/H/O/H/H)</td> <td>0.99 W/m²K</td> <td>0.63 W/m²K</td> <td>0.55 W/m²K</td> <td>53 %</td> <td>22 %</td> <td>40 %</td> <td>41 %</td> <td>27 %</td> <td>22 %</td> <td>24 dB</td> <td>30 dB</td> <td>40 dB</td> </tr> </tbody> <thead> <tr> <th rowspan="2">PC Heatstop</th> <th rowspan="2"># dome walls</th> <th rowspan="2">Clear - Opal - Heatstop</th> <th colspan="3">Ut-value</th> <th colspan="3">LT-value</th> <th colspan="3">g-value</th> <th colspan="3">Rw-value</th> </tr> <tr> <th>Skylight</th> <th>+EP25</th> <th>iDome</th> <th>Skylight</th> <th>+EP25</th> <th>iDome</th> <th>Skylight</th> <th>+EP25</th> <th>iDome</th> <th>Skylight</th> <th>+EP25</th> <th>iDome</th> </tr> </thead> <tbody> <tr> <td>"</td> <td>single-walled</td> <td>Heatstop Opal (T)</td> <td>5.17 W/m²K</td> <td>1.19 W/m²K</td> <td>0.93 W/m²K</td> <td>49 %</td> <td>20 %</td> <td>37 %</td> <td>59 %</td> <td>39 %</td> <td>31 %</td> <td>-</td> <td>24 dB</td> <td>40 dB</td> </tr> <tr> <td>"</td> <td>double-walled</td> <td>Clear (T/H)</td> <td>2.90 W/m²K</td> <td>0.98 W/m²K</td> <td>0.79 W/m²K</td> <td>44 %</td> <td>18 %</td> <td>33 %</td> <td>51 %</td> <td>34 %</td> <td>27 %</td> <td>20 dB</td> <td>26 dB</td> <td>40 dB</td> </tr> <tr> <td>"</td> <td>"</td> <td>Opal (T/O)</td> <td>2.90 W/m²K</td> <td>0.98 W/m²K</td> <td>0.79 W/m²K</td> <td>41 %</td> <td>17 %</td> <td>31 %</td> <td>45 %</td> <td>30 %</td> <td>24 %</td> <td>20 dB</td> <td>26 dB</td> <td>40 dB</td> </tr> <tr> <td>"</td> <td>triple-walled</td> <td>Clear (T/H/H)</td> <td>1.70 W/m²K</td> <td>0.83 W/m²K</td> <td>0.69 W/m²K</td> <td>40 %</td> <td>16 %</td> <td>30 %</td> <td>44 %</td> <td>29 %</td> <td>23 %</td> <td>22 dB</td> <td>28 dB</td> <td>40 dB</td> </tr> <tr> <td>"</td> <td>"</td> <td>Opal (T/H/O)</td> <td>1.70 W/m²K</td> <td>0.83 W/m²K</td> <td>0.69 W/m²K</td> <td>37 %</td> <td>15 %</td> <td>28 %</td> <td>39 %</td> <td>26 %</td> <td>21 %</td> <td>22 dB</td> <td>28 dB</td> <td>40 dB</td> </tr> <tr> <td>"</td> <td>four-walled</td> <td>Clear (T/H/H/H)</td> <td>1.28 W/m²K</td> <td>0.72 W/m²K</td> <td>0.61 W/m²K</td> <td>35 %</td> <td>14 %</td> <td>26 %</td> <td>37 %</td> <td>24 %</td> <td>20 %</td> <td>23 dB</td> <td>29 dB</td> <td>40 dB</td> </tr> <tr> <td>"</td> <td>"</td> <td>Opal (T/H/O/H)</td> <td>1.28 W/m²K</td> <td>0.72 W/m²K</td> <td>0.61 W/m²K</td> <td>32 %</td> <td>13 %</td> <td>24 %</td> <td>32 %</td> <td>21 %</td> <td>17 %</td> <td>23 dB</td> <td>29 dB</td> <td>40 dB</td> </tr> </tbody> <thead> <tr> <th rowspan="2">EP10</th> <th rowspan="2"># dome walls</th> <th rowspan="2">Clear - Opal - Heatstop</th> <th colspan="3">Ut-value</th> <th colspan="3">LT-value</th> <th colspan="3">g-value</th> <th colspan="3">Rw-value</th> </tr> <tr> <th>Skylight</th> <th>+EP25</th> <th>iDome</th> <th>Skylight</th> <th>+EP25</th> <th>iDome</th> <th>Skylight</th> <th>+EP25</th> <th>iDome</th> <th>Skylight</th> <th>+EP25</th> <th>iDome</th> </tr> </thead> <tbody> <tr> <td>EP 10 koepel PMMA</td> <td>6-wandig</td> <td>Opal (H/E/O)</td> <td>1.30 W/m²K</td> <td>0.71 W/m²K</td> <td>0.60 W/m²K</td> <td>51 %</td> <td>21 %</td> <td>38 %</td> <td>43 %</td> <td>28 %</td> <td>23 %</td> <td>21 dB</td> <td>27 dB</td> <td>40 dB</td> </tr> <tr> <td>EP 10 koepel PC</td> <td>6-wandig</td> <td>Opal (A/E/O)</td> <td>1.30 W/m²K</td> <td>0.71 W/m²K</td> <td>0.60 W/m²K</td> <td>50 %</td> <td>21 %</td> <td>38 %</td> <td>41 %</td> <td>27 %</td> <td>22 %</td> <td>21 dB</td> <td>27 dB</td> <td>40 dB</td> </tr> </tbody> </table> | skylux-round-skylight-with-diameter-o-110-cm | 9754048430413 | 50200970166605
Skylights | Round skylight | Skylux | Skylux round skylight with diameter Ø 110 cm | Double-walled (2.90 W/m²K) / Acrylic (10 times more impact-resistant than glass) / Opal * (frosted glass) non-transparent (OO) | 7276 | 5412970072768 | 732.05 | Yes | 35-45 | 6.76 | Number of walls | Double-walled (2.90 W/m²K) | Material | Acrylic (10 times more impact-resistant than glass) | Choose clear, opal or heatstop | Opal * (frosted glass) non-transparent (OO) |  |  |  | 110cm |  |  | Round | [9 empty] | D |  |  | For heated areas, we recommend at least a 3-walled skylight for optimal insulation. | Acrylic PMMA # dome walls Clear - Opal - Heatstop Ut-value LT-value g-value Rw-value Skylight +EP25 iDome Skylight +EP25 iDome Skylight +EP25 iDome Skylight +EP25 iDome " single-walled Clear (H) 5.17 W/m²K 1.19 W/m²K 0.93 W/m²K 90 % 37 % 68 % 87 % 57 % 46 % - 24 dB 40 dB " " Opal (O) 5.17 W/m²K 1.19 W/m²K 0.93 W/m²K 83 % 34 % 62 % 76 % 50 % 40 % - 24 dB 40 dB " double-walled Clear (H/H) 2.90 W/m²K 0.98 W/m²K 0.79 W/m²K 81 % 33 % 61 % 75 % 50 % 40 % 20 dB 26 dB 40 dB " " Opal (O/O) 2.90 W/m²K 0.98 W/m²K 0.79 W/m²K 69 % 28 % 52 % 58 % 38 % 31 % 20 dB 26 dB 40 dB " triple-walled Clear (H/H/H) 1.70 W/m²K 0.83 W/m²K 0.69 W/m²K 73 % 30 % 55 % 65 % 43 % 34 % 22 dB 28 dB 40 dB " " Opal (O/H/O) 1.70 W/m²K 0.83 W/m²K 0.69 W/m²K 62 % 25 % 47 % 51 % 34 % 27 % 22 dB 28 dB 40 dB " four-walled Clear (H/H/H/H) 1.28 W/m²K 0.72 W/m²K 0.61 W/m²K 64 % 26 % 48 % 54 % 36 % 29 % 23 dB 29 dB 40 dB " " Opal (H/H/O/H) 1.28 W/m²K 0.72 W/m²K 0.61 W/m²K 59 % 24 % 44 % 48 % 32 % 25 % 23 dB 29 dB 40 dB " five-walled Clear (H/H/H/H/H) 0.99 W/m²K 0.63 W/m²K 0.55 W/m²K 58 % 24 % 44 % 47 % 31 % 25 % 24 dB 30 dB 40 dB " " Opal (O/H/H/H/H) 0.99 W/m²K 0.63 W/m²K 0.55 W/m²K 53 % 22 % 40 % 41 % 27 % 22 % 24 dB 30 dB 40 dB Polycarbonate PC # dome walls Clear - Opal - Heatstop Ut-value LT-value g-value Rw-value Skylight +EP25 iDome Skylight +EP25 iDome Skylight +EP25 iDome Skylight +EP25 iDome " single-walled Clear (A) 5.17 W/m²K 1.19 W/m²K 0.93 W/m²K 88 % 36 % 66 % 83 % 55 % 44 % - 24 dB 40 dB " " Opal (D) 5.17 W/m²K 1.19 W/m²K 0.93 W/m²K 58 % 24 % 44 % 60 % 40 % 32 % - 24 dB 40 dB " double-walled Clear (A/H) 2.90 W/m²K 0.98 W/m²K 0.79 W/m²K 79 % 32 % 59 % 72 % 48 % 38 % 20 dB 26 dB 40 dB " " Clear (A/A) 2.90 W/m²K 0.98 W/m²K 0.79 W/m²K 77 % 32 % 58 % 69 % 46 % 37 % 20 dB 26 dB 40 dB " " Opal (A/O) 2.90 W/m²K 0.98 W/m²K 0.79 W/m²K 73 % 30 % 55 % 63 % 42 % 33 % 20 dB 26 dB 40 dB " " Opal (A/D) 2.90 W/m²K 0.98 W/m²K 0.79 W/m²K 51 % 21 % 38 % 50 % 33 % 27 % 20 dB 26 dB 40 dB " triple-walled Clear (A/H/H) 1.70 W/m²K 0.83 W/m²K 0.69 W/m²K 71 % 29 % 53 % 63 % 42 % 33 % 22 dB 28 dB 40 dB " " Opal (A/O/O) 1.70 W/m²K 0.83 W/m²K 0.69 W/m²K 61 % 25 % 46 % 48 % 32 % 25 % 22 dB 28 dB 40 dB " four-walled Clear (A/H/H/H) 1.28 W/m²K 0.72 W/m²K 0.61 W/m²K 64 % 26 % 48 % 52 % 34 % 28 % 23 dB 29 dB 40 dB " " Opal (A/H/O/H) 1.28 W/m²K 0.72 W/m²K 0.61 W/m²K 59 % 24 % 44 % 46 % 30 % 24 % 23 dB 29 dB 40 dB " five-walled Clear (A/H/H/H/H) 0.99 W/m²K 0.63 W/m²K 0.55 W/m²K 58 % 24 % 44 % 47 % 31 % 25 % 24 dB 30 dB 40 dB " " Opal (A/H/O/H/H) 0.99 W/m²K 0.63 W/m²K 0.55 W/m²K 53 % 22 % 40 % 41 % 27 % 22 % 24 dB 30 dB 40 dB PC Heatstop # dome walls Clear - Opal - Heatstop Ut-value LT-value g-value Rw-value Skylight +EP25 iDome Skylight +EP25 iDome Skylight +EP25 iDome Skylight +EP25 iDome " single-walled Heatstop Opal (T) 5.17 W/m²K 1.19 W/m²K 0.93 W/m²K 49 % 20 % 37 % 59 % 39 % 31 % - 24 dB 40 dB " double-walled Clear (T/H) 2.90 W/m²K 0.98 W/m²K 0.79 W/m²K 44 % 18 % 33 % 51 % 34 % 27 % 20 dB 26 dB 40 dB " " Opal (T/O) 2.90 W/m²K 0.98 W/m²K 0.79 W/m²K 41 % 17 % 31 % 45 % 30 % 24 % 20 dB 26 dB 40 dB " triple-walled Clear (T/H/H) 1.70 W/m²K 0.83 W/m²K 0.69 W/m²K 40 % 16 % 30 % 44 % 29 % 23 % 22 dB 28 dB 40 dB " " Opal (T/H/O) 1.70 W/m²K 0.83 W/m²K 0.69 W/m²K 37 % 15 % 28 % 39 % 26 % 21 % 22 dB 28 dB 40 dB " four-walled Clear (T/H/H/H) 1.28 W/m²K 0.72 W/m²K 0.61 W/m²K 35 % 14 % 26 % 37 % 24 % 20 % 23 dB 29 dB 40 dB " " Opal (T/H/O/H) 1.28 W/m²K 0.72 W/m²K 0.61 W/m²K 32 % 13 % 24 % 32 % 21 % 17 % 23 dB 29 dB 40 dB EP10 # dome walls Clear - Opal - Heatstop Ut-value LT-value g-value Rw-value Skylight +EP25 iDome Skylight +EP25 iDome Skylight +EP25 iDome Skylight +EP25 iDome EP 10 koepel PMMA 6-wandig Opal (H/E/O) 1.30 W/m²K 0.71 W/m²K 0.60 W/m²K 51 % 21 % 38 % 43 % 28 % 23 % 21 dB 27 dB 40 dB EP 10 koepel PC 6-wandig Opal (A/E/O) 1.30 W/m²K 0.71 W/m²K 0.60 W/m²K 50 % 21 % 38 % 41 % 27 % 22 % 21 dB 27 dB 40 dB | https://skylux.eu/en/products/skylux-round-skylight-with-diameter-o-110-cm?variant=50200969969997 | https://skylux.eu/cdn/shop/files/Ronde-bolvormige-acrylaat-lichtkoepel-dubbelwandig-pmma-opaal-pmma-opaal-1100-mm-lichtkoepel_058b7306-f65a-4304-aa92-e80051754a73.png?v=1726572604&width=1600 | https://skylux.eu/cdn/shop/files/Skylux-ronde-lichtkoepel-met-diameter-110-cm-Ronde-lichtkoepel.png?v=1726646548&width=1600 | https://skylux.eu/cdn/shop/files/Skylux-polycarbonaat-lichtkoepel-dubbelwandig-opaal-rond-1100-mm-lichtkoepel_cffe4883-7d72-4c9a-8887-73bc7ae7d688.png?v=1726572604&width=1600 | https://skylux.eu/cdn/shop/files/Skylux-acrylaat-lichtkoepel-5-wandig-opaal-rond-1100-mm-lichtkoepel_c989cb9b-5519-49aa-9905-17a050bdd963.png?v=1726572604&width=1600 | https://skylux.eu/cdn/shop/files/Ronde-bolvormige-acrylaat-lichtkoepel-3-wandig-opaal-1100-mm-lichtkoepel_143ce169-a46b-4939-a72c-8bb6cafc70bc.png?v=1726572604&width=1600 |  |  | <meta charset="UTF-8"> <style> table { width: 100%; border-collapse: collapse; } td:nth-child(4) { font-weight: bold; } td:nth-child(7) { font-weight: bold; } td:nth-child(10) { font-weight: bold; } td:nth-child(13) { font-weight: bold; } th { background-color: #0082C8; color: white; padding: 10px; } tr:nth-child(even) { background-color: #E1F3FF; } tr:nth-child(odd) { background-color: white; } td, th { border: 1px solid #ddd; padding: 8px; } .highlight { color: #0082C8; } </style> <table> <thead> <tr> <th rowspan="2">Acrylic PMMA</th> <th rowspan="2"># dome walls</th> <th rowspan="2">Clear - Opal - Heatstop</th> <th colspan="3">Ut-value</th> <th colspan="3">LT-value</th> <th colspan="3">g-value</th> <th colspan="3">Rw-value</th> </tr> <tr> <th>Skylight</th> <th>+EP25</th> <th>iDome</th> <th>Skylight</th> <th>+EP25</th> <th>iDome</th> <th>Skylight</th> <th>+EP25</th> <th>iDome</th> <th>Skylight</th> <th>+EP25</th> <th>iDome</th> </tr> </thead> <tbody> <!-- Adjust the following rows as per your values --> <tr> <td>"</td> <td>single-walled</td> <td>Clear (H)</td> <td>5.17 W/m²K</td> <td>1.19 W/m²K</td> <td>0.93 W/m²K</td> <td>90 %</td> <td>37 %</td> <td>68 %</td> <td>87 %</td> <td>57 %</td> <td>46 %</td> <td>-</td> <td>24 dB</td> <td>40 dB</td> </tr> <tr> <td>"</td> <td>"</td> <td>Opal (O)</td> <td>5.17 W/m²K</td> <td>1.19 W/m²K</td> <td>0.93 W/m²K</td> <td>83 %</td> <td>34 %</td> <td>62 %</td> <td>76 %</td> <td>50 %</td> <td>40 %</td> <td>-</td> <td>24 dB</td> <td>40 dB</td> </tr> <tr> <td>"</td> <td>double-walled</td> <td>Clear (H/H)</td> <td>2.90 W/m²K</td> <td>0.98 W/m²K</td> <td>0.79 W/m²K</td> <td>81 %</td> <td>33 %</td> <td>61 %</td> <td>75 %</td> <td>50 %</td> <td>40 %</td> <td>20 dB</td> <td>26 dB</td> <td>40 dB</td> </tr> <tr> <td>"</td> <td>"</td> <td>Opal (O/O)</td> <td>2.90 W/m²K</td> <td>0.98 W/m²K</td> <td>0.79 W/m²K</td> <td>69 %</td> <td>28 %</td> <td>52 %</td> <td>58 %</td> <td>38 %</td> <td>31 %</td> <td>20 dB</td> <td>26 dB</td> <td>40 dB</td> </tr> <tr> <td>"</td> <td>triple-walled</td> <td>Clear (H/H/H)</td> <td>1.70 W/m²K</td> <td>0.83 W/m²K</td> <td>0.69 W/m²K</td> <td>73 %</td> <td>30 %</td> <td>55 %</td> <td>65 %</td> <td>43 %</td> <td>34 %</td> <td>22 dB</td> <td>28 dB</td> <td>40 dB</td> </tr> <tr> <td>"</td> <td>"</td> <td>Opal (O/H/O)</td> <td>1.70 W/m²K</td> <td>0.83 W/m²K</td> <td>0.69 W/m²K</td> <td>62 %</td> <td>25 %</td> <td>47 %</td> <td>51 %</td> <td>34 %</td> <td>27 %</td> <td>22 dB</td> <td>28 dB</td> <td>40 dB</td> </tr> <tr> <td>"</td> <td>four-walled</td> <td>Clear (H/H/H/H)</td> <td>1.28 W/m²K</td> <td>0.72 W/m²K</td> <td>0.61 W/m²K</td> <td>64 %</td> <td>26 %</td> <td>48 %</td> <td>54 %</td> <td>36 %</td> <td>29 %</td> <td>23 dB</td> <td>29 dB</td> <td>40 dB</td> </tr> <tr> <td>"</td> <td>"</td> <td>Opal (H/H/O/H)</td> <td>1.28 W/m²K</td> <td>0.72 W/m²K</td> <td>0.61 W/m²K</td> <td>59 %</td> <td>24 %</td> <td>44 %</td> <td>48 %</td> <td>32 %</td> <td>25 %</td> <td>23 dB</td> <td>29 dB</td> <td>40 dB</td> </tr> <tr> <td>"</td> <td>five-walled</td> <td>Clear (H/H/H/H/H)</td> <td>0.99 W/m²K</td> <td>0.63 W/m²K</td> <td>0.55 W/m²K</td> <td>58 %</td> <td>24 %</td> <td>44 %</td> <td>47 %</td> <td>31 %</td> <td>25 %</td> <td>24 dB</td> <td>30 dB</td> <td>40 dB</td> </tr> <tr> <td>"</td> <td>"</td> <td>Opal (O/H/H/H/H)</td> <td>0.99 W/m²K</td> <td>0.63 W/m²K</td> <td>0.55 W/m²K</td> <td>53 %</td> <td>22 %</td> <td>40 %</td> <td>41 %</td> <td>27 %</td> <td>22 %</td> <td>24 dB</td> <td>30 dB</td> <td>40 dB</td> </tr> </tbody> <thead> <tr> <th rowspan="2">Polycarbonate PC</th> <th rowspan="2"># dome walls</th> <th rowspan="2">Clear - Opal - Heatstop</th> <th colspan="3">Ut-value</th> <th colspan="3">LT-value</th> <th colspan="3">g-value</th> <th colspan="3">Rw-value</th> </tr> <tr> <th>Skylight</th> <th>+EP25</th> <th>iDome</th> <th>Skylight</th> <th>+EP25</th> <th>iDome</th> <th>Skylight</th> <th>+EP25</th> <th>iDome</th> <th>Skylight</th> <th>+EP25</th> <th>iDome</th> </tr> </thead> <tbody> <tr> <td>"</td> <td>single-walled</td> <td>Clear (A)</td> <td>5.17 W/m²K</td> <td>1.19 W/m²K</td> <td>0.93 W/m²K</td> <td>88 %</td> <td>36 %</td> <td>66 %</td> <td>83 %</td> <td>55 %</td> <td>44 %</td> <td>-</td> <td>24 dB</td> <td>40 dB</td> </tr> <tr> <td>"</td> <td>"</td> <td>Opal (D)</td> <td>5.17 W/m²K</td> <td>1.19 W/m²K</td> <td>0.93 W/m²K</td> <td>58 %</td> <td>24 %</td> <td>44 %</td> <td>60 %</td> <td>40 %</td> <td>32 %</td> <td>-</td> <td>24 dB</td> <td>40 dB</td> </tr> <tr> <td>"</td> <td>double-walled</td> <td>Clear (A/H)</td> <td>2.90 W/m²K</td> <td>0.98 W/m²K</td> <td>0.79 W/m²K</td> <td>79 %</td> <td>32 %</td> <td>59 %</td> <td>72 %</td> <td>48 %</td> <td>38 %</td> <td>20 dB</td> <td>26 dB</td> <td>40 dB</td> </tr> <tr> <td>"</td> <td>"</td> <td>Clear (A/A)</td> <td>2.90 W/m²K</td> <td>0.98 W/m²K</td> <td>0.79 W/m²K</td> <td>77 %</td> <td>32 %</td> <td>58 %</td> <td>69 %</td> <td>46 %</td> <td>37 %</td> <td>20 dB</td> <td>26 dB</td> <td>40 dB</td> </tr> <tr> <td>"</td> <td>"</td> <td>Opal (A/O)</td> <td>2.90 W/m²K</td> <td>0.98 W/m²K</td> <td>0.79 W/m²K</td> <td>73 %</td> <td>30 %</td> <td>55 %</td> <td>63 %</td> <td>42 %</td> <td>33 %</td> <td>20 dB</td> <td>26 dB</td> <td>40 dB</td> </tr> <tr> <td>"</td> <td>"</td> <td>Opal (A/D)</td> <td>2.90 W/m²K</td> <td>0.98 W/m²K</td> <td>0.79 W/m²K</td> <td>51 %</td> <td>21 %</td> <td>38 %</td> <td>50 %</td> <td>33 %</td> <td>27 %</td> <td>20 dB</td> <td>26 dB</td> <td>40 dB</td> </tr> <tr> <td>"</td> <td>triple-walled</td> <td>Clear (A/H/H)</td> <td>1.70 W/m²K</td> <td>0.83 W/m²K</td> <td>0.69 W/m²K</td> <td>71 %</td> <td>29 %</td> <td>53 %</td> <td>63 %</td> <td>42 %</td> <td>33 %</td> <td>22 dB</td> <td>28 dB</td> <td>40 dB</td> </tr> <tr> <td>"</td> <td>"</td> <td>Opal (A/O/O)</td> <td>1.70 W/m²K</td> <td>0.83 W/m²K</td> <td>0.69 W/m²K</td> <td>61 %</td> <td>25 %</td> <td>46 %</td> <td>48 %</td> <td>32 %</td> <td>25 %</td> <td>22 dB</td> <td>28 dB</td> <td>40 dB</td> </tr> <tr> <td>"</td> <td>four-walled</td> <td>Clear (A/H/H/H)</td> <td>1.28 W/m²K</td> <td>0.72 W/m²K</td> <td>0.61 W/m²K</td> <td>64 %</td> <td>26 %</td> <td>48 %</td> <td>52 %</td> <td>34 %</td> <td>28 %</td> <td>23 dB</td> <td>29 dB</td> <td>40 dB</td> </tr> <tr> <td>"</td> <td>"</td> <td>Opal (A/H/O/H)</td> <td>1.28 W/m²K</td> <td>0.72 W/m²K</td> <td>0.61 W/m²K</td> <td>59 %</td> <td>24 %</td> <td>44 %</td> <td>46 %</td> <td>30 %</td> <td>24 %</td> <td>23 dB</td> <td>29 dB</td> <td>40 dB</td> </tr> <tr> <td>"</td> <td>five-walled</td> <td>Clear (A/H/H/H/H)</td> <td>0.99 W/m²K</td> <td>0.63 W/m²K</td> <td>0.55 W/m²K</td> <td>58 %</td> <td>24 %</td> <td>44 %</td> <td>47 %</td> <td>31 %</td> <td>25 %</td> <td>24 dB</td> <td>30 dB</td> <td>40 dB</td> </tr> <tr> <td>"</td> <td>"</td> <td>Opal (A/H/O/H/H)</td> <td>0.99 W/m²K</td> <td>0.63 W/m²K</td> <td>0.55 W/m²K</td> <td>53 %</td> <td>22 %</td> <td>40 %</td> <td>41 %</td> <td>27 %</td> <td>22 %</td> <td>24 dB</td> <td>30 dB</td> <td>40 dB</td> </tr> </tbody> <thead> <tr> <th rowspan="2">PC Heatstop</th> <th rowspan="2"># dome walls</th> <th rowspan="2">Clear - Opal - Heatstop</th> <th colspan="3">Ut-value</th> <th colspan="3">LT-value</th> <th colspan="3">g-value</th> <th colspan="3">Rw-value</th> </tr> <tr> <th>Skylight</th> <th>+EP25</th> <th>iDome</th> <th>Skylight</th> <th>+EP25</th> <th>iDome</th> <th>Skylight</th> <th>+EP25</th> <th>iDome</th> <th>Skylight</th> <th>+EP25</th> <th>iDome</th> </tr> </thead> <tbody> <tr> <td>"</td> <td>single-walled</td> <td>Heatstop Opal (T)</td> <td>5.17 W/m²K</td> <td>1.19 W/m²K</td> <td>0.93 W/m²K</td> <td>49 %</td> <td>20 %</td> <td>37 %</td> <td>59 %</td> <td>39 %</td> <td>31 %</td> <td>-</td> <td>24 dB</td> <td>40 dB</td> </tr> <tr> <td>"</td> <td>double-walled</td> <td>Clear (T/H)</td> <td>2.90 W/m²K</td> <td>0.98 W/m²K</td> <td>0.79 W/m²K</td> <td>44 %</td> <td>18 %</td> <td>33 %</td> <td>51 %</td> <td>34 %</td> <td>27 %</td> <td>20 dB</td> <td>26 dB</td> <td>40 dB</td> </tr> <tr> <td>"</td> <td>"</td> <td>Opal (T/O)</td> <td>2.90 W/m²K</td> <td>0.98 W/m²K</td> <td>0.79 W/m²K</td> <td>41 %</td> <td>17 %</td> <td>31 %</td> <td>45 %</td> <td>30 %</td> <td>24 %</td> <td>20 dB</td> <td>26 dB</td> <td>40 dB</td> </tr> <tr> <td>"</td> <td>triple-walled</td> <td>Clear (T/H/H)</td> <td>1.70 W/m²K</td> <td>0.83 W/m²K</td> <td>0.69 W/m²K</td> <td>40 %</td> <td>16 %</td> <td>30 %</td> <td>44 %</td> <td>29 %</td> <td>23 %</td> <td>22 dB</td> <td>28 dB</td> <td>40 dB</td> </tr> <tr> <td>"</td> <td>"</td> <td>Opal (T/H/O)</td> <td>1.70 W/m²K</td> <td>0.83 W/m²K</td> <td>0.69 W/m²K</td> <td>37 %</td> <td>15 %</td> <td>28 %</td> <td>39 %</td> <td>26 %</td> <td>21 %</td> <td>22 dB</td> <td>28 dB</td> <td>40 dB</td> </tr> <tr> <td>"</td> <td>four-walled</td> <td>Clear (T/H/H/H)</td> <td>1.28 W/m²K</td> <td>0.72 W/m²K</td> <td>0.61 W/m²K</td> <td>35 %</td> <td>14 %</td> <td>26 %</td> <td>37 %</td> <td>24 %</td> <td>20 %</td> <td>23 dB</td> <td>29 dB</td> <td>40 dB</td> </tr> <tr> <td>"</td> <td>"</td> <td>Opal (T/H/O/H)</td> <td>1.28 W/m²K</td> <td>0.72 W/m²K</td> <td>0.61 W/m²K</td> <td>32 %</td> <td>13 %</td> <td>24 %</td> <td>32 %</td> <td>21 %</td> <td>17 %</td> <td>23 dB</td> <td>29 dB</td> <td>40 dB</td> </tr> </tbody> <thead> <tr> <th rowspan="2">EP10</th> <th rowspan="2"># dome walls</th> <th rowspan="2">Clear - Opal - Heatstop</th> <th colspan="3">Ut-value</th> <th colspan="3">LT-value</th> <th colspan="3">g-value</th> <th colspan="3">Rw-value</th> </tr> <tr> <th>Skylight</th> <th>+EP25</th> <th>iDome</th> <th>Skylight</th> <th>+EP25</th> <th>iDome</th> <th>Skylight</th> <th>+EP25</th> <th>iDome</th> <th>Skylight</th> <th>+EP25</th> <th>iDome</th> </tr> </thead> <tbody> <tr> <td>EP 10 koepel PMMA</td> <td>6-wandig</td> <td>Opal (H/E/O)</td> <td>1.30 W/m²K</td> <td>0.71 W/m²K</td> <td>0.60 W/m²K</td> <td>51 %</td> <td>21 %</td> <td>38 %</td> <td>43 %</td> <td>28 %</td> <td>23 %</td> <td>21 dB</td> <td>27 dB</td> <td>40 dB</td> </tr> <tr> <td>EP 10 koepel PC</td> <td>6-wandig</td> <td>Opal (A/E/O)</td> <td>1.30 W/m²K</td> <td>0.71 W/m²K</td> <td>0.60 W/m²K</td> <td>50 %</td> <td>21 %</td> <td>38 %</td> <td>41 %</td> <td>27 %</td> <td>22 %</td> <td>21 dB</td> <td>27 dB</td> <td>40 dB</td> </tr> </tbody> </table> | skylux-round-skylight-with-diameter-o-110-cm | 9754048430413 | 50200969969997
Skylights | Round skylight | Skylux | Skylux round skylight with diameter Ø 110 cm | Double-walled (2.90 W/m²K) / Polycarbonate (250 times more impact-resistant than glass) / Clear * visibility just like glass (HH) | 9216 | 5412970092162 | 1104.75 | Yes | 35-45 | 9.56 | Number of walls | Double-walled (2.90 W/m²K) | Material | Polycarbonate (250 times more impact-resistant than glass) | Choose clear, opal or heatstop | Clear * visibility just like glass (HH) |  |  |  | 110cm |  |  | Round | [9 empty] | D |  |  | For heated areas, we recommend at least a 3-walled skylight for optimal insulation. | Acrylic PMMA # dome walls Clear - Opal - Heatstop Ut-value LT-value g-value Rw-value Skylight +EP25 iDome Skylight +EP25 iDome Skylight +EP25 iDome Skylight +EP25 iDome " single-walled Clear (H) 5.17 W/m²K 1.19 W/m²K 0.93 W/m²K 90 % 37 % 68 % 87 % 57 % 46 % - 24 dB 40 dB " " Opal (O) 5.17 W/m²K 1.19 W/m²K 0.93 W/m²K 83 % 34 % 62 % 76 % 50 % 40 % - 24 dB 40 dB " double-walled Clear (H/H) 2.90 W/m²K 0.98 W/m²K 0.79 W/m²K 81 % 33 % 61 % 75 % 50 % 40 % 20 dB 26 dB 40 dB " " Opal (O/O) 2.90 W/m²K 0.98 W/m²K 0.79 W/m²K 69 % 28 % 52 % 58 % 38 % 31 % 20 dB 26 dB 40 dB " triple-walled Clear (H/H/H) 1.70 W/m²K 0.83 W/m²K 0.69 W/m²K 73 % 30 % 55 % 65 % 43 % 34 % 22 dB 28 dB 40 dB " " Opal (O/H/O) 1.70 W/m²K 0.83 W/m²K 0.69 W/m²K 62 % 25 % 47 % 51 % 34 % 27 % 22 dB 28 dB 40 dB " four-walled Clear (H/H/H/H) 1.28 W/m²K 0.72 W/m²K 0.61 W/m²K 64 % 26 % 48 % 54 % 36 % 29 % 23 dB 29 dB 40 dB " " Opal (H/H/O/H) 1.28 W/m²K 0.72 W/m²K 0.61 W/m²K 59 % 24 % 44 % 48 % 32 % 25 % 23 dB 29 dB 40 dB " five-walled Clear (H/H/H/H/H) 0.99 W/m²K 0.63 W/m²K 0.55 W/m²K 58 % 24 % 44 % 47 % 31 % 25 % 24 dB 30 dB 40 dB " " Opal (O/H/H/H/H) 0.99 W/m²K 0.63 W/m²K 0.55 W/m²K 53 % 22 % 40 % 41 % 27 % 22 % 24 dB 30 dB 40 dB Polycarbonate PC # dome walls Clear - Opal - Heatstop Ut-value LT-value g-value Rw-value Skylight +EP25 iDome Skylight +EP25 iDome Skylight +EP25 iDome Skylight +EP25 iDome " single-walled Clear (A) 5.17 W/m²K 1.19 W/m²K 0.93 W/m²K 88 % 36 % 66 % 83 % 55 % 44 % - 24 dB 40 dB " " Opal (D) 5.17 W/m²K 1.19 W/m²K 0.93 W/m²K 58 % 24 % 44 % 60 % 40 % 32 % - 24 dB 40 dB " double-walled Clear (A/H) 2.90 W/m²K 0.98 W/m²K 0.79 W/m²K 79 % 32 % 59 % 72 % 48 % 38 % 20 dB 26 dB 40 dB " " Clear (A/A) 2.90 W/m²K 0.98 W/m²K 0.79 W/m²K 77 % 32 % 58 % 69 % 46 % 37 % 20 dB 26 dB 40 dB " " Opal (A/O) 2.90 W/m²K 0.98 W/m²K 0.79 W/m²K 73 % 30 % 55 % 63 % 42 % 33 % 20 dB 26 dB 40 dB " " Opal (A/D) 2.90 W/m²K 0.98 W/m²K 0.79 W/m²K 51 % 21 % 38 % 50 % 33 % 27 % 20 dB 26 dB 40 dB " triple-walled Clear (A/H/H) 1.70 W/m²K 0.83 W/m²K 0.69 W/m²K 71 % 29 % 53 % 63 % 42 % 33 % 22 dB 28 dB 40 dB " " Opal (A/O/O) 1.70 W/m²K 0.83 W/m²K 0.69 W/m²K 61 % 25 % 46 % 48 % 32 % 25 % 22 dB 28 dB 40 dB " four-walled Clear (A/H/H/H) 1.28 W/m²K 0.72 W/m²K 0.61 W/m²K 64 % 26 % 48 % 52 % 34 % 28 % 23 dB 29 dB 40 dB " " Opal (A/H/O/H) 1.28 W/m²K 0.72 W/m²K 0.61 W/m²K 59 % 24 % 44 % 46 % 30 % 24 % 23 dB 29 dB 40 dB " five-walled Clear (A/H/H/H/H) 0.99 W/m²K 0.63 W/m²K 0.55 W/m²K 58 % 24 % 44 % 47 % 31 % 25 % 24 dB 30 dB 40 dB " " Opal (A/H/O/H/H) 0.99 W/m²K 0.63 W/m²K 0.55 W/m²K 53 % 22 % 40 % 41 % 27 % 22 % 24 dB 30 dB 40 dB PC Heatstop # dome walls Clear - Opal - Heatstop Ut-value LT-value g-value Rw-value Skylight +EP25 iDome Skylight +EP25 iDome Skylight +EP25 iDome Skylight +EP25 iDome " single-walled Heatstop Opal (T) 5.17 W/m²K 1.19 W/m²K 0.93 W/m²K 49 % 20 % 37 % 59 % 39 % 31 % - 24 dB 40 dB " double-walled Clear (T/H) 2.90 W/m²K 0.98 W/m²K 0.79 W/m²K 44 % 18 % 33 % 51 % 34 % 27 % 20 dB 26 dB 40 dB " " Opal (T/O) 2.90 W/m²K 0.98 W/m²K 0.79 W/m²K 41 % 17 % 31 % 45 % 30 % 24 % 20 dB 26 dB 40 dB " triple-walled Clear (T/H/H) 1.70 W/m²K 0.83 W/m²K 0.69 W/m²K 40 % 16 % 30 % 44 % 29 % 23 % 22 dB 28 dB 40 dB " " Opal (T/H/O) 1.70 W/m²K 0.83 W/m²K 0.69 W/m²K 37 % 15 % 28 % 39 % 26 % 21 % 22 dB 28 dB 40 dB " four-walled Clear (T/H/H/H) 1.28 W/m²K 0.72 W/m²K 0.61 W/m²K 35 % 14 % 26 % 37 % 24 % 20 % 23 dB 29 dB 40 dB " " Opal (T/H/O/H) 1.28 W/m²K 0.72 W/m²K 0.61 W/m²K 32 % 13 % 24 % 32 % 21 % 17 % 23 dB 29 dB 40 dB EP10 # dome walls Clear - Opal - Heatstop Ut-value LT-value g-value Rw-value Skylight +EP25 iDome Skylight +EP25 iDome Skylight +EP25 iDome Skylight +EP25 iDome EP 10 koepel PMMA 6-wandig Opal (H/E/O) 1.30 W/m²K 0.71 W/m²K 0.60 W/m²K 51 % 21 % 38 % 43 % 28 % 23 % 21 dB 27 dB 40 dB EP 10 koepel PC 6-wandig Opal (A/E/O) 1.30 W/m²K 0.71 W/m²K 0.60 W/m²K 50 % 21 % 38 % 41 % 27 % 22 % 21 dB 27 dB 40 dB | https://skylux.eu/en/products/skylux-round-skylight-with-diameter-o-110-cm?variant=50200970658125 | https://skylux.eu/cdn/shop/files/Ronde-bolvormige-pantser-lichtkoepel-dubbelwandig-pc-helder-pmma-helder-1100-mm-lichtkoepel_470322c4-6de3-4cd5-8e1e-811a9a9d7b8e.png?v=1726572605&width=1600 | https://skylux.eu/cdn/shop/files/Skylux-ronde-lichtkoepel-met-diameter-110-cm-Ronde-lichtkoepel.png?v=1726646548&width=1600 | https://skylux.eu/cdn/shop/files/Skylux-polycarbonaat-lichtkoepel-dubbelwandig-opaal-rond-1100-mm-lichtkoepel_cffe4883-7d72-4c9a-8887-73bc7ae7d688.png?v=1726572604&width=1600 | https://skylux.eu/cdn/shop/files/Skylux-acrylaat-lichtkoepel-5-wandig-opaal-rond-1100-mm-lichtkoepel_c989cb9b-5519-49aa-9905-17a050bdd963.png?v=1726572604&width=1600 | https://skylux.eu/cdn/shop/files/Ronde-bolvormige-acrylaat-lichtkoepel-dubbelwandig-pmma-opaal-pmma-opaal-1100-mm-lichtkoepel_058b7306-f65a-4304-aa92-e80051754a73.png?v=1726572604&width=1600 |  |  | <meta charset="UTF-8"> <style> table { width: 100%; border-collapse: collapse; } td:nth-child(4) { font-weight: bold; } td:nth-child(7) { font-weight: bold; } td:nth-child(10) { font-weight: bold; } td:nth-child(13) { font-weight: bold; } th { background-color: #0082C8; color: white; padding: 10px; } tr:nth-child(even) { background-color: #E1F3FF; } tr:nth-child(odd) { background-color: white; } td, th { border: 1px solid #ddd; padding: 8px; } .highlight { color: #0082C8; } </style> <table> <thead> <tr> <th rowspan="2">Acrylic PMMA</th> <th rowspan="2"># dome walls</th> <th rowspan="2">Clear - Opal - Heatstop</th> <th colspan="3">Ut-value</th> <th colspan="3">LT-value</th> <th colspan="3">g-value</th> <th colspan="3">Rw-value</th> </tr> <tr> <th>Skylight</th> <th>+EP25</th> <th>iDome</th> <th>Skylight</th> <th>+EP25</th> <th>iDome</th> <th>Skylight</th> <th>+EP25</th> <th>iDome</th> <th>Skylight</th> <th>+EP25</th> <th>iDome</th> </tr> </thead> <tbody> <!-- Adjust the following rows as per your values --> <tr> <td>"</td> <td>single-walled</td> <td>Clear (H)</td> <td>5.17 W/m²K</td> <td>1.19 W/m²K</td> <td>0.93 W/m²K</td> <td>90 %</td> <td>37 %</td> <td>68 %</td> <td>87 %</td> <td>57 %</td> <td>46 %</td> <td>-</td> <td>24 dB</td> <td>40 dB</td> </tr> <tr> <td>"</td> <td>"</td> <td>Opal (O)</td> <td>5.17 W/m²K</td> <td>1.19 W/m²K</td> <td>0.93 W/m²K</td> <td>83 %</td> <td>34 %</td> <td>62 %</td> <td>76 %</td> <td>50 %</td> <td>40 %</td> <td>-</td> <td>24 dB</td> <td>40 dB</td> </tr> <tr> <td>"</td> <td>double-walled</td> <td>Clear (H/H)</td> <td>2.90 W/m²K</td> <td>0.98 W/m²K</td> <td>0.79 W/m²K</td> <td>81 %</td> <td>33 %</td> <td>61 %</td> <td>75 %</td> <td>50 %</td> <td>40 %</td> <td>20 dB</td> <td>26 dB</td> <td>40 dB</td> </tr> <tr> <td>"</td> <td>"</td> <td>Opal (O/O)</td> <td>2.90 W/m²K</td> <td>0.98 W/m²K</td> <td>0.79 W/m²K</td> <td>69 %</td> <td>28 %</td> <td>52 %</td> <td>58 %</td> <td>38 %</td> <td>31 %</td> <td>20 dB</td> <td>26 dB</td> <td>40 dB</td> </tr> <tr> <td>"</td> <td>triple-walled</td> <td>Clear (H/H/H)</td> <td>1.70 W/m²K</td> <td>0.83 W/m²K</td> <td>0.69 W/m²K</td> <td>73 %</td> <td>30 %</td> <td>55 %</td> <td>65 %</td> <td>43 %</td> <td>34 %</td> <td>22 dB</td> <td>28 dB</td> <td>40 dB</td> </tr> <tr> <td>"</td> <td>"</td> <td>Opal (O/H/O)</td> <td>1.70 W/m²K</td> <td>0.83 W/m²K</td> <td>0.69 W/m²K</td> <td>62 %</td> <td>25 %</td> <td>47 %</td> <td>51 %</td> <td>34 %</td> <td>27 %</td> <td>22 dB</td> <td>28 dB</td> <td>40 dB</td> </tr> <tr> <td>"</td> <td>four-walled</td> <td>Clear (H/H/H/H)</td> <td>1.28 W/m²K</td> <td>0.72 W/m²K</td> <td>0.61 W/m²K</td> <td>64 %</td> <td>26 %</td> <td>48 %</td> <td>54 %</td> <td>36 %</td> <td>29 %</td> <td>23 dB</td> <td>29 dB</td> <td>40 dB</td> </tr> <tr> <td>"</td> <td>"</td> <td>Opal (H/H/O/H)</td> <td>1.28 W/m²K</td> <td>0.72 W/m²K</td> <td>0.61 W/m²K</td> <td>59 %</td> <td>24 %</td> <td>44 %</td> <td>48 %</td> <td>32 %</td> <td>25 %</td> <td>23 dB</td> <td>29 dB</td> <td>40 dB</td> </tr> <tr> <td>"</td> <td>five-walled</td> <td>Clear (H/H/H/H/H)</td> <td>0.99 W/m²K</td> <td>0.63 W/m²K</td> <td>0.55 W/m²K</td> <td>58 %</td> <td>24 %</td> <td>44 %</td> <td>47 %</td> <td>31 %</td> <td>25 %</td> <td>24 dB</td> <td>30 dB</td> <td>40 dB</td> </tr> <tr> <td>"</td> <td>"</td> <td>Opal (O/H/H/H/H)</td> <td>0.99 W/m²K</td> <td>0.63 W/m²K</td> <td>0.55 W/m²K</td> <td>53 %</td> <td>22 %</td> <td>40 %</td> <td>41 %</td> <td>27 %</td> <td>22 %</td> <td>24 dB</td> <td>30 dB</td> <td>40 dB</td> </tr> </tbody> <thead> <tr> <th rowspan="2">Polycarbonate PC</th> <th rowspan="2"># dome walls</th> <th rowspan="2">Clear - Opal - Heatstop</th> <th colspan="3">Ut-value</th> <th colspan="3">LT-value</th> <th colspan="3">g-value</th> <th colspan="3">Rw-value</th> </tr> <tr> <th>Skylight</th> <th>+EP25</th> <th>iDome</th> <th>Skylight</th> <th>+EP25</th> <th>iDome</th> <th>Skylight</th> <th>+EP25</th> <th>iDome</th> <th>Skylight</th> <th>+EP25</th> <th>iDome</th> </tr> </thead> <tbody> <tr> <td>"</td> <td>single-walled</td> <td>Clear (A)</td> <td>5.17 W/m²K</td> <td>1.19 W/m²K</td> <td>0.93 W/m²K</td> <td>88 %</td> <td>36 %</td> <td>66 %</td> <td>83 %</td> <td>55 %</td> <td>44 %</td> <td>-</td> <td>24 dB</td> <td>40 dB</td> </tr> <tr> <td>"</td> <td>"</td> <td>Opal (D)</td> <td>5.17 W/m²K</td> <td>1.19 W/m²K</td> <td>0.93 W/m²K</td> <td>58 %</td> <td>24 %</td> <td>44 %</td> <td>60 %</td> <td>40 %</td> <td>32 %</td> <td>-</td> <td>24 dB</td> <td>40 dB</td> </tr> <tr> <td>"</td> <td>double-walled</td> <td>Clear (A/H)</td> <td>2.90 W/m²K</td> <td>0.98 W/m²K</td> <td>0.79 W/m²K</td> <td>79 %</td> <td>32 %</td> <td>59 %</td> <td>72 %</td> <td>48 %</td> <td>38 %</td> <td>20 dB</td> <td>26 dB</td> <td>40 dB</td> </tr> <tr> <td>"</td> <td>"</td> <td>Clear (A/A)</td> <td>2.90 W/m²K</td> <td>0.98 W/m²K</td> <td>0.79 W/m²K</td> <td>77 %</td> <td>32 %</td> <td>58 %</td> <td>69 %</td> <td>46 %</td> <td>37 %</td> <td>20 dB</td> <td>26 dB</td> <td>40 dB</td> </tr> <tr> <td>"</td> <td>"</td> <td>Opal (A/O)</td> <td>2.90 W/m²K</td> <td>0.98 W/m²K</td> <td>0.79 W/m²K</td> <td>73 %</td> <td>30 %</td> <td>55 %</td> <td>63 %</td> <td>42 %</td> <td>33 %</td> <td>20 dB</td> <td>26 dB</td> <td>40 dB</td> </tr> <tr> <td>"</td> <td>"</td> <td>Opal (A/D)</td> <td>2.90 W/m²K</td> <td>0.98 W/m²K</td> <td>0.79 W/m²K</td> <td>51 %</td> <td>21 %</td> <td>38 %</td> <td>50 %</td> <td>33 %</td> <td>27 %</td> <td>20 dB</td> <td>26 dB</td> <td>40 dB</td> </tr> <tr> <td>"</td> <td>triple-walled</td> <td>Clear (A/H/H)</td> <td>1.70 W/m²K</td> <td>0.83 W/m²K</td> <td>0.69 W/m²K</td> <td>71 %</td> <td>29 %</td> <td>53 %</td> <td>63 %</td> <td>42 %</td> <td>33 %</td> <td>22 dB</td> <td>28 dB</td> <td>40 dB</td> </tr> <tr> <td>"</td> <td>"</td> <td>Opal (A/O/O)</td> <td>1.70 W/m²K</td> <td>0.83 W/m²K</td> <td>0.69 W/m²K</td> <td>61 %</td> <td>25 %</td> <td>46 %</td> <td>48 %</td> <td>32 %</td> <td>25 %</td> <td>22 dB</td> <td>28 dB</td> <td>40 dB</td> </tr> <tr> <td>"</td> <td>four-walled</td> <td>Clear (A/H/H/H)</td> <td>1.28 W/m²K</td> <td>0.72 W/m²K</td> <td>0.61 W/m²K</td> <td>64 %</td> <td>26 %</td> <td>48 %</td> <td>52 %</td> <td>34 %</td> <td>28 %</td> <td>23 dB</td> <td>29 dB</td> <td>40 dB</td> </tr> <tr> <td>"</td> <td>"</td> <td>Opal (A/H/O/H)</td> <td>1.28 W/m²K</td> <td>0.72 W/m²K</td> <td>0.61 W/m²K</td> <td>59 %</td> <td>24 %</td> <td>44 %</td> <td>46 %</td> <td>30 %</td> <td>24 %</td> <td>23 dB</td> <td>29 dB</td> <td>40 dB</td> </tr> <tr> <td>"</td> <td>five-walled</td> <td>Clear (A/H/H/H/H)</td> <td>0.99 W/m²K</td> <td>0.63 W/m²K</td> <td>0.55 W/m²K</td> <td>58 %</td> <td>24 %</td> <td>44 %</td> <td>47 %</td> <td>31 %</td> <td>25 %</td> <td>24 dB</td> <td>30 dB</td> <td>40 dB</td> </tr> <tr> <td>"</td> <td>"</td> <td>Opal (A/H/O/H/H)</td> <td>0.99 W/m²K</td> <td>0.63 W/m²K</td> <td>0.55 W/m²K</td> <td>53 %</td> <td>22 %</td> <td>40 %</td> <td>41 %</td> <td>27 %</td> <td>22 %</td> <td>24 dB</td> <td>30 dB</td> <td>40 dB</td> </tr> </tbody> <thead> <tr> <th rowspan="2">PC Heatstop</th> <th rowspan="2"># dome walls</th> <th rowspan="2">Clear - Opal - Heatstop</th> <th colspan="3">Ut-value</th> <th colspan="3">LT-value</th> <th colspan="3">g-value</th> <th colspan="3">Rw-value</th> </tr> <tr> <th>Skylight</th> <th>+EP25</th> <th>iDome</th> <th>Skylight</th> <th>+EP25</th> <th>iDome</th> <th>Skylight</th> <th>+EP25</th> <th>iDome</th> <th>Skylight</th> <th>+EP25</th> <th>iDome</th> </tr> </thead> <tbody> <tr> <td>"</td> <td>single-walled</td> <td>Heatstop Opal (T)</td> <td>5.17 W/m²K</td> <td>1.19 W/m²K</td> <td>0.93 W/m²K</td> <td>49 %</td> <td>20 %</td> <td>37 %</td> <td>59 %</td> <td>39 %</td> <td>31 %</td> <td>-</td> <td>24 dB</td> <td>40 dB</td> </tr> <tr> <td>"</td> <td>double-walled</td> <td>Clear (T/H)</td> <td>2.90 W/m²K</td> <td>0.98 W/m²K</td> <td>0.79 W/m²K</td> <td>44 %</td> <td>18 %</td> <td>33 %</td> <td>51 %</td> <td>34 %</td> <td>27 %</td> <td>20 dB</td> <td>26 dB</td> <td>40 dB</td> </tr> <tr> <td>"</td> <td>"</td> <td>Opal (T/O)</td> <td>2.90 W/m²K</td> <td>0.98 W/m²K</td> <td>0.79 W/m²K</td> <td>41 %</td> <td>17 %</td> <td>31 %</td> <td>45 %</td> <td>30 %</td> <td>24 %</td> <td>20 dB</td> <td>26 dB</td> <td>40 dB</td> </tr> <tr> <td>"</td> <td>triple-walled</td> <td>Clear (T/H/H)</td> <td>1.70 W/m²K</td> <td>0.83 W/m²K</td> <td>0.69 W/m²K</td> <td>40 %</td> <td>16 %</td> <td>30 %</td> <td>44 %</td> <td>29 %</td> <td>23 %</td> <td>22 dB</td> <td>28 dB</td> <td>40 dB</td> </tr> <tr> <td>"</td> <td>"</td> <td>Opal (T/H/O)</td> <td>1.70 W/m²K</td> <td>0.83 W/m²K</td> <td>0.69 W/m²K</td> <td>37 %</td> <td>15 %</td> <td>28 %</td> <td>39 %</td> <td>26 %</td> <td>21 %</td> <td>22 dB</td> <td>28 dB</td> <td>40 dB</td> </tr> <tr> <td>"</td> <td>four-walled</td> <td>Clear (T/H/H/H)</td> <td>1.28 W/m²K</td> <td>0.72 W/m²K</td> <td>0.61 W/m²K</td> <td>35 %</td> <td>14 %</td> <td>26 %</td> <td>37 %</td> <td>24 %</td> <td>20 %</td> <td>23 dB</td> <td>29 dB</td> <td>40 dB</td> </tr> <tr> <td>"</td> <td>"</td> <td>Opal (T/H/O/H)</td> <td>1.28 W/m²K</td> <td>0.72 W/m²K</td> <td>0.61 W/m²K</td> <td>32 %</td> <td>13 %</td> <td>24 %</td> <td>32 %</td> <td>21 %</td> <td>17 %</td> <td>23 dB</td> <td>29 dB</td> <td>40 dB</td> </tr> </tbody> <thead> <tr> <th rowspan="2">EP10</th> <th rowspan="2"># dome walls</th> <th rowspan="2">Clear - Opal - Heatstop</th> <th colspan="3">Ut-value</th> <th colspan="3">LT-value</th> <th colspan="3">g-value</th> <th colspan="3">Rw-value</th> </tr> <tr> <th>Skylight</th> <th>+EP25</th> <th>iDome</th> <th>Skylight</th> <th>+EP25</th> <th>iDome</th> <th>Skylight</th> <th>+EP25</th> <th>iDome</th> <th>Skylight</th> <th>+EP25</th> <th>iDome</th> </tr> </thead> <tbody> <tr> <td>EP 10 koepel PMMA</td> <td>6-wandig</td> <td>Opal (H/E/O)</td> <td>1.30 W/m²K</td> <td>0.71 W/m²K</td> <td>0.60 W/m²K</td> <td>51 %</td> <td>21 %</td> <td>38 %</td> <td>43 %</td> <td>28 %</td> <td>23 %</td> <td>21 dB</td> <td>27 dB</td> <td>40 dB</td> </tr> <tr> <td>EP 10 koepel PC</td> <td>6-wandig</td> <td>Opal (A/E/O)</td> <td>1.30 W/m²K</td> <td>0.71 W/m²K</td> <td>0.60 W/m²K</td> <td>50 %</td> <td>21 %</td> <td>38 %</td> <td>41 %</td> <td>27 %</td> <td>22 %</td> <td>21 dB</td> <td>27 dB</td> <td>40 dB</td> </tr> </tbody> </table> | skylux-round-skylight-with-diameter-o-110-cm | 9754048430413 | 50200970658125
Skylights | Round skylight | Skylux | Skylux round skylight with diameter Ø 110 cm | Double-walled (2.90 W/m²K) / Polycarbonate (250 times more impact-resistant than glass) / Opal * (frosted glass) non-transparent (HO) | 12082 | 5412970120827 | 1431.45 | Yes | 35-45 | 9.06 | Number of walls | Double-walled (2.90 W/m²K) | Material | Polycarbonate (250 times more impact-resistant than glass) | Choose clear, opal or heatstop | Opal * (frosted glass) non-transparent (HO) |  |  |  | 110cm |  |  | Round | [9 empty] | D |  |  | For heated areas, we recommend at least a 3-walled skylight for optimal insulation. | Acrylic PMMA # dome walls Clear - Opal - Heatstop Ut-value LT-value g-value Rw-value Skylight +EP25 iDome Skylight +EP25 iDome Skylight +EP25 iDome Skylight +EP25 iDome " single-walled Clear (H) 5.17 W/m²K 1.19 W/m²K 0.93 W/m²K 90 % 37 % 68 % 87 % 57 % 46 % - 24 dB 40 dB " " Opal (O) 5.17 W/m²K 1.19 W/m²K 0.93 W/m²K 83 % 34 % 62 % 76 % 50 % 40 % - 24 dB 40 dB " double-walled Clear (H/H) 2.90 W/m²K 0.98 W/m²K 0.79 W/m²K 81 % 33 % 61 % 75 % 50 % 40 % 20 dB 26 dB 40 dB " " Opal (O/O) 2.90 W/m²K 0.98 W/m²K 0.79 W/m²K 69 % 28 % 52 % 58 % 38 % 31 % 20 dB 26 dB 40 dB " triple-walled Clear (H/H/H) 1.70 W/m²K 0.83 W/m²K 0.69 W/m²K 73 % 30 % 55 % 65 % 43 % 34 % 22 dB 28 dB 40 dB " " Opal (O/H/O) 1.70 W/m²K 0.83 W/m²K 0.69 W/m²K 62 % 25 % 47 % 51 % 34 % 27 % 22 dB 28 dB 40 dB " four-walled Clear (H/H/H/H) 1.28 W/m²K 0.72 W/m²K 0.61 W/m²K 64 % 26 % 48 % 54 % 36 % 29 % 23 dB 29 dB 40 dB " " Opal (H/H/O/H) 1.28 W/m²K 0.72 W/m²K 0.61 W/m²K 59 % 24 % 44 % 48 % 32 % 25 % 23 dB 29 dB 40 dB " five-walled Clear (H/H/H/H/H) 0.99 W/m²K 0.63 W/m²K 0.55 W/m²K 58 % 24 % 44 % 47 % 31 % 25 % 24 dB 30 dB 40 dB " " Opal (O/H/H/H/H) 0.99 W/m²K 0.63 W/m²K 0.55 W/m²K 53 % 22 % 40 % 41 % 27 % 22 % 24 dB 30 dB 40 dB Polycarbonate PC # dome walls Clear - Opal - Heatstop Ut-value LT-value g-value Rw-value Skylight +EP25 iDome Skylight +EP25 iDome Skylight +EP25 iDome Skylight +EP25 iDome " single-walled Clear (A) 5.17 W/m²K 1.19 W/m²K 0.93 W/m²K 88 % 36 % 66 % 83 % 55 % 44 % - 24 dB 40 dB " " Opal (D) 5.17 W/m²K 1.19 W/m²K 0.93 W/m²K 58 % 24 % 44 % 60 % 40 % 32 % - 24 dB 40 dB " double-walled Clear (A/H) 2.90 W/m²K 0.98 W/m²K 0.79 W/m²K 79 % 32 % 59 % 72 % 48 % 38 % 20 dB 26 dB 40 dB " " Clear (A/A) 2.90 W/m²K 0.98 W/m²K 0.79 W/m²K 77 % 32 % 58 % 69 % 46 % 37 % 20 dB 26 dB 40 dB " " Opal (A/O) 2.90 W/m²K 0.98 W/m²K 0.79 W/m²K 73 % 30 % 55 % 63 % 42 % 33 % 20 dB 26 dB 40 dB " " Opal (A/D) 2.90 W/m²K 0.98 W/m²K 0.79 W/m²K 51 % 21 % 38 % 50 % 33 % 27 % 20 dB 26 dB 40 dB " triple-walled Clear (A/H/H) 1.70 W/m²K 0.83 W/m²K 0.69 W/m²K 71 % 29 % 53 % 63 % 42 % 33 % 22 dB 28 dB 40 dB " " Opal (A/O/O) 1.70 W/m²K 0.83 W/m²K 0.69 W/m²K 61 % 25 % 46 % 48 % 32 % 25 % 22 dB 28 dB 40 dB " four-walled Clear (A/H/H/H) 1.28 W/m²K 0.72 W/m²K 0.61 W/m²K 64 % 26 % 48 % 52 % 34 % 28 % 23 dB 29 dB 40 dB " " Opal (A/H/O/H) 1.28 W/m²K 0.72 W/m²K 0.61 W/m²K 59 % 24 % 44 % 46 % 30 % 24 % 23 dB 29 dB 40 dB " five-walled Clear (A/H/H/H/H) 0.99 W/m²K 0.63 W/m²K 0.55 W/m²K 58 % 24 % 44 % 47 % 31 % 25 % 24 dB 30 dB 40 dB " " Opal (A/H/O/H/H) 0.99 W/m²K 0.63 W/m²K 0.55 W/m²K 53 % 22 % 40 % 41 % 27 % 22 % 24 dB 30 dB 40 dB PC Heatstop # dome walls Clear - Opal - Heatstop Ut-value LT-value g-value Rw-value Skylight +EP25 iDome Skylight +EP25 iDome Skylight +EP25 iDome Skylight +EP25 iDome " single-walled Heatstop Opal (T) 5.17 W/m²K 1.19 W/m²K 0.93 W/m²K 49 % 20 % 37 % 59 % 39 % 31 % - 24 dB 40 dB " double-walled Clear (T/H) 2.90 W/m²K 0.98 W/m²K 0.79 W/m²K 44 % 18 % 33 % 51 % 34 % 27 % 20 dB 26 dB 40 dB " " Opal (T/O) 2.90 W/m²K 0.98 W/m²K 0.79 W/m²K 41 % 17 % 31 % 45 % 30 % 24 % 20 dB 26 dB 40 dB " triple-walled Clear (T/H/H) 1.70 W/m²K 0.83 W/m²K 0.69 W/m²K 40 % 16 % 30 % 44 % 29 % 23 % 22 dB 28 dB 40 dB " " Opal (T/H/O) 1.70 W/m²K 0.83 W/m²K 0.69 W/m²K 37 % 15 % 28 % 39 % 26 % 21 % 22 dB 28 dB 40 dB " four-walled Clear (T/H/H/H) 1.28 W/m²K 0.72 W/m²K 0.61 W/m²K 35 % 14 % 26 % 37 % 24 % 20 % 23 dB 29 dB 40 dB " " Opal (T/H/O/H) 1.28 W/m²K 0.72 W/m²K 0.61 W/m²K 32 % 13 % 24 % 32 % 21 % 17 % 23 dB 29 dB 40 dB EP10 # dome walls Clear - Opal - Heatstop Ut-value LT-value g-value Rw-value Skylight +EP25 iDome Skylight +EP25 iDome Skylight +EP25 iDome Skylight +EP25 iDome EP 10 koepel PMMA 6-wandig Opal (H/E/O) 1.30 W/m²K 0.71 W/m²K 0.60 W/m²K 51 % 21 % 38 % 43 % 28 % 23 % 21 dB 27 dB 40 dB EP 10 koepel PC 6-wandig Opal (A/E/O) 1.30 W/m²K 0.71 W/m²K 0.60 W/m²K 50 % 21 % 38 % 41 % 27 % 22 % 21 dB 27 dB 40 dB | https://skylux.eu/en/products/skylux-round-skylight-with-diameter-o-110-cm?variant=50200969806157 | https://skylux.eu/cdn/shop/files/Skylux-polycarbonaat-lichtkoepel-dubbelwandig-opaal-rond-1100-mm-lichtkoepel_cffe4883-7d72-4c9a-8887-73bc7ae7d688.png?v=1726572604&width=1600 | https://skylux.eu/cdn/shop/files/Skylux-ronde-lichtkoepel-met-diameter-110-cm-Ronde-lichtkoepel.png?v=1726646548&width=1600 | https://skylux.eu/cdn/shop/files/Skylux-acrylaat-lichtkoepel-5-wandig-opaal-rond-1100-mm-lichtkoepel_c989cb9b-5519-49aa-9905-17a050bdd963.png?v=1726572604&width=1600 | https://skylux.eu/cdn/shop/files/Ronde-bolvormige-acrylaat-lichtkoepel-dubbelwandig-pmma-opaal-pmma-opaal-1100-mm-lichtkoepel_058b7306-f65a-4304-aa92-e80051754a73.png?v=1726572604&width=1600 | https://skylux.eu/cdn/shop/files/Ronde-bolvormige-acrylaat-lichtkoepel-3-wandig-opaal-1100-mm-lichtkoepel_143ce169-a46b-4939-a72c-8bb6cafc70bc.png?v=1726572604&width=1600 |  |  | <meta charset="UTF-8"> <style> table { width: 100%; border-collapse: collapse; } td:nth-child(4) { font-weight: bold; } td:nth-child(7) { font-weight: bold; } td:nth-child(10) { font-weight: bold; } td:nth-child(13) { font-weight: bold; } th { background-color: #0082C8; color: white; padding: 10px; } tr:nth-child(even) { background-color: #E1F3FF; } tr:nth-child(odd) { background-color: white; } td, th { border: 1px solid #ddd; padding: 8px; } .highlight { color: #0082C8; } </style> <table> <thead> <tr> <th rowspan="2">Acrylic PMMA</th> <th rowspan="2"># dome walls</th> <th rowspan="2">Clear - Opal - Heatstop</th> <th colspan="3">Ut-value</th> <th colspan="3">LT-value</th> <th colspan="3">g-value</th> <th colspan="3">Rw-value</th> </tr> <tr> <th>Skylight</th> <th>+EP25</th> <th>iDome</th> <th>Skylight</th> <th>+EP25</th> <th>iDome</th> <th>Skylight</th> <th>+EP25</th> <th>iDome</th> <th>Skylight</th> <th>+EP25</th> <th>iDome</th> </tr> </thead> <tbody> <!-- Adjust the following rows as per your values --> <tr> <td>"</td> <td>single-walled</td> <td>Clear (H)</td> <td>5.17 W/m²K</td> <td>1.19 W/m²K</td> <td>0.93 W/m²K</td> <td>90 %</td> <td>37 %</td> <td>68 %</td> <td>87 %</td> <td>57 %</td> <td>46 %</td> <td>-</td> <td>24 dB</td> <td>40 dB</td> </tr> <tr> <td>"</td> <td>"</td> <td>Opal (O)</td> <td>5.17 W/m²K</td> <td>1.19 W/m²K</td> <td>0.93 W/m²K</td> <td>83 %</td> <td>34 %</td> <td>62 %</td> <td>76 %</td> <td>50 %</td> <td>40 %</td> <td>-</td> <td>24 dB</td> <td>40 dB</td> </tr> <tr> <td>"</td> <td>double-walled</td> <td>Clear (H/H)</td> <td>2.90 W/m²K</td> <td>0.98 W/m²K</td> <td>0.79 W/m²K</td> <td>81 %</td> <td>33 %</td> <td>61 %</td> <td>75 %</td> <td>50 %</td> <td>40 %</td> <td>20 dB</td> <td>26 dB</td> <td>40 dB</td> </tr> <tr> <td>"</td> <td>"</td> <td>Opal (O/O)</td> <td>2.90 W/m²K</td> <td>0.98 W/m²K</td> <td>0.79 W/m²K</td> <td>69 %</td> <td>28 %</td> <td>52 %</td> <td>58 %</td> <td>38 %</td> <td>31 %</td> <td>20 dB</td> <td>26 dB</td> <td>40 dB</td> </tr> <tr> <td>"</td> <td>triple-walled</td> <td>Clear (H/H/H)</td> <td>1.70 W/m²K</td> <td>0.83 W/m²K</td> <td>0.69 W/m²K</td> <td>73 %</td> <td>30 %</td> <td>55 %</td> <td>65 %</td> <td>43 %</td> <td>34 %</td> <td>22 dB</td> <td>28 dB</td> <td>40 dB</td> </tr> <tr> <td>"</td> <td>"</td> <td>Opal (O/H/O)</td> <td>1.70 W/m²K</td> <td>0.83 W/m²K</td> <td>0.69 W/m²K</td> <td>62 %</td> <td>25 %</td> <td>47 %</td> <td>51 %</td> <td>34 %</td> <td>27 %</td> <td>22 dB</td> <td>28 dB</td> <td>40 dB</td> </tr> <tr> <td>"</td> <td>four-walled</td> <td>Clear (H/H/H/H)</td> <td>1.28 W/m²K</td> <td>0.72 W/m²K</td> <td>0.61 W/m²K</td> <td>64 %</td> <td>26 %</td> <td>48 %</td> <td>54 %</td> <td>36 %</td> <td>29 %</td> <td>23 dB</td> <td>29 dB</td> <td>40 dB</td> </tr> <tr> <td>"</td> <td>"</td> <td>Opal (H/H/O/H)</td> <td>1.28 W/m²K</td> <td>0.72 W/m²K</td> <td>0.61 W/m²K</td> <td>59 %</td> <td>24 %</td> <td>44 %</td> <td>48 %</td> <td>32 %</td> <td>25 %</td> <td>23 dB</td> <td>29 dB</td> <td>40 dB</td> </tr> <tr> <td>"</td> <td>five-walled</td> <td>Clear (H/H/H/H/H)</td> <td>0.99 W/m²K</td> <td>0.63 W/m²K</td> <td>0.55 W/m²K</td> <td>58 %</td> <td>24 %</td> <td>44 %</td> <td>47 %</td> <td>31 %</td> <td>25 %</td> <td>24 dB</td> <td>30 dB</td> <td>40 dB</td> </tr> <tr> <td>"</td> <td>"</td> <td>Opal (O/H/H/H/H)</td> <td>0.99 W/m²K</td> <td>0.63 W/m²K</td> <td>0.55 W/m²K</td> <td>53 %</td> <td>22 %</td> <td>40 %</td> <td>41 %</td> <td>27 %</td> <td>22 %</td> <td>24 dB</td> <td>30 dB</td> <td>40 dB</td> </tr> </tbody> <thead> <tr> <th rowspan="2">Polycarbonate PC</th> <th rowspan="2"># dome walls</th> <th rowspan="2">Clear - Opal - Heatstop</th> <th colspan="3">Ut-value</th> <th colspan="3">LT-value</th> <th colspan="3">g-value</th> <th colspan="3">Rw-value</th> </tr> <tr> <th>Skylight</th> <th>+EP25</th> <th>iDome</th> <th>Skylight</th> <th>+EP25</th> <th>iDome</th> <th>Skylight</th> <th>+EP25</th> <th>iDome</th> <th>Skylight</th> <th>+EP25</th> <th>iDome</th> </tr> </thead> <tbody> <tr> <td>"</td> <td>single-walled</td> <td>Clear (A)</td> <td>5.17 W/m²K</td> <td>1.19 W/m²K</td> <td>0.93 W/m²K</td> <td>88 %</td> <td>36 %</td> <td>66 %</td> <td>83 %</td> <td>55 %</td> <td>44 %</td> <td>-</td> <td>24 dB</td> <td>40 dB</td> </tr> <tr> <td>"</td> <td>"</td> <td>Opal (D)</td> <td>5.17 W/m²K</td> <td>1.19 W/m²K</td> <td>0.93 W/m²K</td> <td>58 %</td> <td>24 %</td> <td>44 %</td> <td>60 %</td> <td>40 %</td> <td>32 %</td> <td>-</td> <td>24 dB</td> <td>40 dB</td> </tr> <tr> <td>"</td> <td>double-walled</td> <td>Clear (A/H)</td> <td>2.90 W/m²K</td> <td>0.98 W/m²K</td> <td>0.79 W/m²K</td> <td>79 %</td> <td>32 %</td> <td>59 %</td> <td>72 %</td> <td>48 %</td> <td>38 %</td> <td>20 dB</td> <td>26 dB</td> <td>40 dB</td> </tr> <tr> <td>"</td> <td>"</td> <td>Clear (A/A)</td> <td>2.90 W/m²K</td> <td>0.98 W/m²K</td> <td>0.79 W/m²K</td> <td>77 %</td> <td>32 %</td> <td>58 %</td> <td>69 %</td> <td>46 %</td> <td>37 %</td> <td>20 dB</td> <td>26 dB</td> <td>40 dB</td> </tr> <tr> <td>"</td> <td>"</td> <td>Opal (A/O)</td> <td>2.90 W/m²K</td> <td>0.98 W/m²K</td> <td>0.79 W/m²K</td> <td>73 %</td> <td>30 %</td> <td>55 %</td> <td>63 %</td> <td>42 %</td> <td>33 %</td> <td>20 dB</td> <td>26 dB</td> <td>40 dB</td> </tr> <tr> <td>"</td> <td>"</td> <td>Opal (A/D)</td> <td>2.90 W/m²K</td> <td>0.98 W/m²K</td> <td>0.79 W/m²K</td> <td>51 %</td> <td>21 %</td> <td>38 %</td> <td>50 %</td> <td>33 %</td> <td>27 %</td> <td>20 dB</td> <td>26 dB</td> <td>40 dB</td> </tr> <tr> <td>"</td> <td>triple-walled</td> <td>Clear (A/H/H)</td> <td>1.70 W/m²K</td> <td>0.83 W/m²K</td> <td>0.69 W/m²K</td> <td>71 %</td> <td>29 %</td> <td>53 %</td> <td>63 %</td> <td>42 %</td> <td>33 %</td> <td>22 dB</td> <td>28 dB</td> <td>40 dB</td> </tr> <tr> <td>"</td> <td>"</td> <td>Opal (A/O/O)</td> <td>1.70 W/m²K</td> <td>0.83 W/m²K</td> <td>0.69 W/m²K</td> <td>61 %</td> <td>25 %</td> <td>46 %</td> <td>48 %</td> <td>32 %</td> <td>25 %</td> <td>22 dB</td> <td>28 dB</td> <td>40 dB</td> </tr> <tr> <td>"</td> <td>four-walled</td> <td>Clear (A/H/H/H)</td> <td>1.28 W/m²K</td> <td>0.72 W/m²K</td> <td>0.61 W/m²K</td> <td>64 %</td> <td>26 %</td> <td>48 %</td> <td>52 %</td> <td>34 %</td> <td>28 %</td> <td>23 dB</td> <td>29 dB</td> <td>40 dB</td> </tr> <tr> <td>"</td> <td>"</td> <td>Opal (A/H/O/H)</td> <td>1.28 W/m²K</td> <td>0.72 W/m²K</td> <td>0.61 W/m²K</td> <td>59 %</td> <td>24 %</td> <td>44 %</td> <td>46 %</td> <td>30 %</td> <td>24 %</td> <td>23 dB</td> <td>29 dB</td> <td>40 dB</td> </tr> <tr> <td>"</td> <td>five-walled</td> <td>Clear (A/H/H/H/H)</td> <td>0.99 W/m²K</td> <td>0.63 W/m²K</td> <td>0.55 W/m²K</td> <td>58 %</td> <td>24 %</td> <td>44 %</td> <td>47 %</td> <td>31 %</td> <td>25 %</td> <td>24 dB</td> <td>30 dB</td> <td>40 dB</td> </tr> <tr> <td>"</td> <td>"</td> <td>Opal (A/H/O/H/H)</td> <td>0.99 W/m²K</td> <td>0.63 W/m²K</td> <td>0.55 W/m²K</td> <td>53 %</td> <td>22 %</td> <td>40 %</td> <td>41 %</td> <td>27 %</td> <td>22 %</td> <td>24 dB</td> <td>30 dB</td> <td>40 dB</td> </tr> </tbody> <thead> <tr> <th rowspan="2">PC Heatstop</th> <th rowspan="2"># dome walls</th> <th rowspan="2">Clear - Opal - Heatstop</th> <th colspan="3">Ut-value</th> <th colspan="3">LT-value</th> <th colspan="3">g-value</th> <th colspan="3">Rw-value</th> </tr> <tr> <th>Skylight</th> <th>+EP25</th> <th>iDome</th> <th>Skylight</th> <th>+EP25</th> <th>iDome</th> <th>Skylight</th> <th>+EP25</th> <th>iDome</th> <th>Skylight</th> <th>+EP25</th> <th>iDome</th> </tr> </thead> <tbody> <tr> <td>"</td> <td>single-walled</td> <td>Heatstop Opal (T)</td> <td>5.17 W/m²K</td> <td>1.19 W/m²K</td> <td>0.93 W/m²K</td> <td>49 %</td> <td>20 %</td> <td>37 %</td> <td>59 %</td> <td>39 %</td> <td>31 %</td> <td>-</td> <td>24 dB</td> <td>40 dB</td> </tr> <tr> <td>"</td> <td>double-walled</td> <td>Clear (T/H)</td> <td>2.90 W/m²K</td> <td>0.98 W/m²K</td> <td>0.79 W/m²K</td> <td>44 %</td> <td>18 %</td> <td>33 %</td> <td>51 %</td> <td>34 %</td> <td>27 %</td> <td>20 dB</td> <td>26 dB</td> <td>40 dB</td> </tr> <tr> <td>"</td> <td>"</td> <td>Opal (T/O)</td> <td>2.90 W/m²K</td> <td>0.98 W/m²K</td> <td>0.79 W/m²K</td> <td>41 %</td> <td>17 %</td> <td>31 %</td> <td>45 %</td> <td>30 %</td> <td>24 %</td> <td>20 dB</td> <td>26 dB</td> <td>40 dB</td> </tr> <tr> <td>"</td> <td>triple-walled</td> <td>Clear (T/H/H)</td> <td>1.70 W/m²K</td> <td>0.83 W/m²K</td> <td>0.69 W/m²K</td> <td>40 %</td> <td>16 %</td> <td>30 %</td> <td>44 %</td> <td>29 %</td> <td>23 %</td> <td>22 dB</td> <td>28 dB</td> <td>40 dB</td> </tr> <tr> <td>"</td> <td>"</td> <td>Opal (T/H/O)</td> <td>1.70 W/m²K</td> <td>0.83 W/m²K</td> <td>0.69 W/m²K</td> <td>37 %</td> <td>15 %</td> <td>28 %</td> <td>39 %</td> <td>26 %</td> <td>21 %</td> <td>22 dB</td> <td>28 dB</td> <td>40 dB</td> </tr> <tr> <td>"</td> <td>four-walled</td> <td>Clear (T/H/H/H)</td> <td>1.28 W/m²K</td> <td>0.72 W/m²K</td> <td>0.61 W/m²K</td> <td>35 %</td> <td>14 %</td> <td>26 %</td> <td>37 %</td> <td>24 %</td> <td>20 %</td> <td>23 dB</td> <td>29 dB</td> <td>40 dB</td> </tr> <tr> <td>"</td> <td>"</td> <td>Opal (T/H/O/H)</td> <td>1.28 W/m²K</td> <td>0.72 W/m²K</td> <td>0.61 W/m²K</td> <td>32 %</td> <td>13 %</td> <td>24 %</td> <td>32 %</td> <td>21 %</td> <td>17 %</td> <td>23 dB</td> <td>29 dB</td> <td>40 dB</td> </tr> </tbody> <thead> <tr> <th rowspan="2">EP10</th> <th rowspan="2"># dome walls</th> <th rowspan="2">Clear - Opal - Heatstop</th> <th colspan="3">Ut-value</th> <th colspan="3">LT-value</th> <th colspan="3">g-value</th> <th colspan="3">Rw-value</th> </tr> <tr> <th>Skylight</th> <th>+EP25</th> <th>iDome</th> <th>Skylight</th> <th>+EP25</th> <th>iDome</th> <th>Skylight</th> <th>+EP25</th> <th>iDome</th> <th>Skylight</th> <th>+EP25</th> <th>iDome</th> </tr> </thead> <tbody> <tr> <td>EP 10 koepel PMMA</td> <td>6-wandig</td> <td>Opal (H/E/O)</td> <td>1.30 W/m²K</td> <td>0.71 W/m²K</td> <td>0.60 W/m²K</td> <td>51 %</td> <td>21 %</td> <td>38 %</td> <td>43 %</td> <td>28 %</td> <td>23 %</td> <td>21 dB</td> <td>27 dB</td> <td>40 dB</td> </tr> <tr> <td>EP 10 koepel PC</td> <td>6-wandig</td> <td>Opal (A/E/O)</td> <td>1.30 W/m²K</td> <td>0.71 W/m²K</td> <td>0.60 W/m²K</td> <td>50 %</td> <td>21 %</td> <td>38 %</td> <td>41 %</td> <td>27 %</td> <td>22 %</td> <td>21 dB</td> <td>27 dB</td> <td>40 dB</td> </tr> </tbody> </table> | skylux-round-skylight-with-diameter-o-110-cm | 9754048430413 | 50200969806157
Skylights | Round skylight | Skylux | Skylux round skylight with diameter Ø 110 cm | Double-walled (2.90 W/m²K) / Polycarbonate (250 times more impact-resistant than glass) / Heat-resistant * opal & non-transparent (OH) | 27895 | 5412970278955 | 1230.6 | Yes | 35-45 | 9.96 | Number of walls | Double-walled (2.90 W/m²K) | Material | Polycarbonate (250 times more impact-resistant than glass) | Choose clear, opal or heatstop | Heat-resistant * opal & non-transparent (OH) |  |  |  | 110cm |  |  | Round | [9 empty] | D |  |  | For heated areas, we recommend at least a 3-walled skylight for optimal insulation. | Acrylic PMMA # dome walls Clear - Opal - Heatstop Ut-value LT-value g-value Rw-value Skylight +EP25 iDome Skylight +EP25 iDome Skylight +EP25 iDome Skylight +EP25 iDome " single-walled Clear (H) 5.17 W/m²K 1.19 W/m²K 0.93 W/m²K 90 % 37 % 68 % 87 % 57 % 46 % - 24 dB 40 dB " " Opal (O) 5.17 W/m²K 1.19 W/m²K 0.93 W/m²K 83 % 34 % 62 % 76 % 50 % 40 % - 24 dB 40 dB " double-walled Clear (H/H) 2.90 W/m²K 0.98 W/m²K 0.79 W/m²K 81 % 33 % 61 % 75 % 50 % 40 % 20 dB 26 dB 40 dB " " Opal (O/O) 2.90 W/m²K 0.98 W/m²K 0.79 W/m²K 69 % 28 % 52 % 58 % 38 % 31 % 20 dB 26 dB 40 dB " triple-walled Clear (H/H/H) 1.70 W/m²K 0.83 W/m²K 0.69 W/m²K 73 % 30 % 55 % 65 % 43 % 34 % 22 dB 28 dB 40 dB " " Opal (O/H/O) 1.70 W/m²K 0.83 W/m²K 0.69 W/m²K 62 % 25 % 47 % 51 % 34 % 27 % 22 dB 28 dB 40 dB " four-walled Clear (H/H/H/H) 1.28 W/m²K 0.72 W/m²K 0.61 W/m²K 64 % 26 % 48 % 54 % 36 % 29 % 23 dB 29 dB 40 dB " " Opal (H/H/O/H) 1.28 W/m²K 0.72 W/m²K 0.61 W/m²K 59 % 24 % 44 % 48 % 32 % 25 % 23 dB 29 dB 40 dB " five-walled Clear (H/H/H/H/H) 0.99 W/m²K 0.63 W/m²K 0.55 W/m²K 58 % 24 % 44 % 47 % 31 % 25 % 24 dB 30 dB 40 dB " " Opal (O/H/H/H/H) 0.99 W/m²K 0.63 W/m²K 0.55 W/m²K 53 % 22 % 40 % 41 % 27 % 22 % 24 dB 30 dB 40 dB Polycarbonate PC # dome walls Clear - Opal - Heatstop Ut-value LT-value g-value Rw-value Skylight +EP25 iDome Skylight +EP25 iDome Skylight +EP25 iDome Skylight +EP25 iDome " single-walled Clear (A) 5.17 W/m²K 1.19 W/m²K 0.93 W/m²K 88 % 36 % 66 % 83 % 55 % 44 % - 24 dB 40 dB " " Opal (D) 5.17 W/m²K 1.19 W/m²K 0.93 W/m²K 58 % 24 % 44 % 60 % 40 % 32 % - 24 dB 40 dB " double-walled Clear (A/H) 2.90 W/m²K 0.98 W/m²K 0.79 W/m²K 79 % 32 % 59 % 72 % 48 % 38 % 20 dB 26 dB 40 dB " " Clear (A/A) 2.90 W/m²K 0.98 W/m²K 0.79 W/m²K 77 % 32 % 58 % 69 % 46 % 37 % 20 dB 26 dB 40 dB " " Opal (A/O) 2.90 W/m²K 0.98 W/m²K 0.79 W/m²K 73 % 30 % 55 % 63 % 42 % 33 % 20 dB 26 dB 40 dB " " Opal (A/D) 2.90 W/m²K 0.98 W/m²K 0.79 W/m²K 51 % 21 % 38 % 50 % 33 % 27 % 20 dB 26 dB 40 dB " triple-walled Clear (A/H/H) 1.70 W/m²K 0.83 W/m²K 0.69 W/m²K 71 % 29 % 53 % 63 % 42 % 33 % 22 dB 28 dB 40 dB " " Opal (A/O/O) 1.70 W/m²K 0.83 W/m²K 0.69 W/m²K 61 % 25 % 46 % 48 % 32 % 25 % 22 dB 28 dB 40 dB " four-walled Clear (A/H/H/H) 1.28 W/m²K 0.72 W/m²K 0.61 W/m²K 64 % 26 % 48 % 52 % 34 % 28 % 23 dB 29 dB 40 dB " " Opal (A/H/O/H) 1.28 W/m²K 0.72 W/m²K 0.61 W/m²K 59 % 24 % 44 % 46 % 30 % 24 % 23 dB 29 dB 40 dB " five-walled Clear (A/H/H/H/H) 0.99 W/m²K 0.63 W/m²K 0.55 W/m²K 58 % 24 % 44 % 47 % 31 % 25 % 24 dB 30 dB 40 dB " " Opal (A/H/O/H/H) 0.99 W/m²K 0.63 W/m²K 0.55 W/m²K 53 % 22 % 40 % 41 % 27 % 22 % 24 dB 30 dB 40 dB PC Heatstop # dome walls Clear - Opal - Heatstop Ut-value LT-value g-value Rw-value Skylight +EP25 iDome Skylight +EP25 iDome Skylight +EP25 iDome Skylight +EP25 iDome " single-walled Heatstop Opal (T) 5.17 W/m²K 1.19 W/m²K 0.93 W/m²K 49 % 20 % 37 % 59 % 39 % 31 % - 24 dB 40 dB " double-walled Clear (T/H) 2.90 W/m²K 0.98 W/m²K 0.79 W/m²K 44 % 18 % 33 % 51 % 34 % 27 % 20 dB 26 dB 40 dB " " Opal (T/O) 2.90 W/m²K 0.98 W/m²K 0.79 W/m²K 41 % 17 % 31 % 45 % 30 % 24 % 20 dB 26 dB 40 dB " triple-walled Clear (T/H/H) 1.70 W/m²K 0.83 W/m²K 0.69 W/m²K 40 % 16 % 30 % 44 % 29 % 23 % 22 dB 28 dB 40 dB " " Opal (T/H/O) 1.70 W/m²K 0.83 W/m²K 0.69 W/m²K 37 % 15 % 28 % 39 % 26 % 21 % 22 dB 28 dB 40 dB " four-walled Clear (T/H/H/H) 1.28 W/m²K 0.72 W/m²K 0.61 W/m²K 35 % 14 % 26 % 37 % 24 % 20 % 23 dB 29 dB 40 dB " " Opal (T/H/O/H) 1.28 W/m²K 0.72 W/m²K 0.61 W/m²K 32 % 13 % 24 % 32 % 21 % 17 % 23 dB 29 dB 40 dB EP10 # dome walls Clear - Opal - Heatstop Ut-value LT-value g-value Rw-value Skylight +EP25 iDome Skylight +EP25 iDome Skylight +EP25 iDome Skylight +EP25 iDome EP 10 koepel PMMA 6-wandig Opal (H/E/O) 1.30 W/m²K 0.71 W/m²K 0.60 W/m²K 51 % 21 % 38 % 43 % 28 % 23 % 21 dB 27 dB 40 dB EP 10 koepel PC 6-wandig Opal (A/E/O) 1.30 W/m²K 0.71 W/m²K 0.60 W/m²K 50 % 21 % 38 % 41 % 27 % 22 % 21 dB 27 dB 40 dB | https://skylux.eu/en/products/skylux-round-skylight-with-diameter-o-110-cm?variant=50200970395981 | https://skylux.eu/cdn/shop/files/Ronde-bolvormige-pantser-lichtkoepel-dubbelwandig-pc-heatstop-op_-pmma-helder-1100-mm-lichtkoepel_61794468-f6e1-4ed6-8d66-98957b600c40.png?v=1726572605&width=1600 | https://skylux.eu/cdn/shop/files/Skylux-ronde-lichtkoepel-met-diameter-110-cm-Ronde-lichtkoepel.png?v=1726646548&width=1600 | https://skylux.eu/cdn/shop/files/Skylux-polycarbonaat-lichtkoepel-dubbelwandig-opaal-rond-1100-mm-lichtkoepel_cffe4883-7d72-4c9a-8887-73bc7ae7d688.png?v=1726572604&width=1600 | https://skylux.eu/cdn/shop/files/Skylux-acrylaat-lichtkoepel-5-wandig-opaal-rond-1100-mm-lichtkoepel_c989cb9b-5519-49aa-9905-17a050bdd963.png?v=1726572604&width=1600 | https://skylux.eu/cdn/shop/files/Ronde-bolvormige-acrylaat-lichtkoepel-dubbelwandig-pmma-opaal-pmma-opaal-1100-mm-lichtkoepel_058b7306-f65a-4304-aa92-e80051754a73.png?v=1726572604&width=1600 |  |  | <meta charset="UTF-8"> <style> table { width: 100%; border-collapse: collapse; } td:nth-child(4) { font-weight: bold; } td:nth-child(7) { font-weight: bold; } td:nth-child(10) { font-weight: bold; } td:nth-child(13) { font-weight: bold; } th { background-color: #0082C8; color: white; padding: 10px; } tr:nth-child(even) { background-color: #E1F3FF; } tr:nth-child(odd) { background-color: white; } td, th { border: 1px solid #ddd; padding: 8px; } .highlight { color: #0082C8; } </style> <table> <thead> <tr> <th rowspan="2">Acrylic PMMA</th> <th rowspan="2"># dome walls</th> <th rowspan="2">Clear - Opal - Heatstop</th> <th colspan="3">Ut-value</th> <th colspan="3">LT-value</th> <th colspan="3">g-value</th> <th colspan="3">Rw-value</th> </tr> <tr> <th>Skylight</th> <th>+EP25</th> <th>iDome</th> <th>Skylight</th> <th>+EP25</th> <th>iDome</th> <th>Skylight</th> <th>+EP25</th> <th>iDome</th> <th>Skylight</th> <th>+EP25</th> <th>iDome</th> </tr> </thead> <tbody> <!-- Adjust the following rows as per your values --> <tr> <td>"</td> <td>single-walled</td> <td>Clear (H)</td> <td>5.17 W/m²K</td> <td>1.19 W/m²K</td> <td>0.93 W/m²K</td> <td>90 %</td> <td>37 %</td> <td>68 %</td> <td>87 %</td> <td>57 %</td> <td>46 %</td> <td>-</td> <td>24 dB</td> <td>40 dB</td> </tr> <tr> <td>"</td> <td>"</td> <td>Opal (O)</td> <td>5.17 W/m²K</td> <td>1.19 W/m²K</td> <td>0.93 W/m²K</td> <td>83 %</td> <td>34 %</td> <td>62 %</td> <td>76 %</td> <td>50 %</td> <td>40 %</td> <td>-</td> <td>24 dB</td> <td>40 dB</td> </tr> <tr> <td>"</td> <td>double-walled</td> <td>Clear (H/H)</td> <td>2.90 W/m²K</td> <td>0.98 W/m²K</td> <td>0.79 W/m²K</td> <td>81 %</td> <td>33 %</td> <td>61 %</td> <td>75 %</td> <td>50 %</td> <td>40 %</td> <td>20 dB</td> <td>26 dB</td> <td>40 dB</td> </tr> <tr> <td>"</td> <td>"</td> <td>Opal (O/O)</td> <td>2.90 W/m²K</td> <td>0.98 W/m²K</td> <td>0.79 W/m²K</td> <td>69 %</td> <td>28 %</td> <td>52 %</td> <td>58 %</td> <td>38 %</td> <td>31 %</td> <td>20 dB</td> <td>26 dB</td> <td>40 dB</td> </tr> <tr> <td>"</td> <td>triple-walled</td> <td>Clear (H/H/H)</td> <td>1.70 W/m²K</td> <td>0.83 W/m²K</td> <td>0.69 W/m²K</td> <td>73 %</td> <td>30 %</td> <td>55 %</td> <td>65 %</td> <td>43 %</td> <td>34 %</td> <td>22 dB</td> <td>28 dB</td> <td>40 dB</td> </tr> <tr> <td>"</td> <td>"</td> <td>Opal (O/H/O)</td> <td>1.70 W/m²K</td> <td>0.83 W/m²K</td> <td>0.69 W/m²K</td> <td>62 %</td> <td>25 %</td> <td>47 %</td> <td>51 %</td> <td>34 %</td> <td>27 %</td> <td>22 dB</td> <td>28 dB</td> <td>40 dB</td> </tr> <tr> <td>"</td> <td>four-walled</td> <td>Clear (H/H/H/H)</td> <td>1.28 W/m²K</td> <td>0.72 W/m²K</td> <td>0.61 W/m²K</td> <td>64 %</td> <td>26 %</td> <td>48 %</td> <td>54 %</td> <td>36 %</td> <td>29 %</td> <td>23 dB</td> <td>29 dB</td> <td>40 dB</td> </tr> <tr> <td>"</td> <td>"</td> <td>Opal (H/H/O/H)</td> <td>1.28 W/m²K</td> <td>0.72 W/m²K</td> <td>0.61 W/m²K</td> <td>59 %</td> <td>24 %</td> <td>44 %</td> <td>48 %</td> <td>32 %</td> <td>25 %</td> <td>23 dB</td> <td>29 dB</td> <td>40 dB</td> </tr> <tr> <td>"</td> <td>five-walled</td> <td>Clear (H/H/H/H/H)</td> <td>0.99 W/m²K</td> <td>0.63 W/m²K</td> <td>0.55 W/m²K</td> <td>58 %</td> <td>24 %</td> <td>44 %</td> <td>47 %</td> <td>31 %</td> <td>25 %</td> <td>24 dB</td> <td>30 dB</td> <td>40 dB</td> </tr> <tr> <td>"</td> <td>"</td> <td>Opal (O/H/H/H/H)</td> <td>0.99 W/m²K</td> <td>0.63 W/m²K</td> <td>0.55 W/m²K</td> <td>53 %</td> <td>22 %</td> <td>40 %</td> <td>41 %</td> <td>27 %</td> <td>22 %</td> <td>24 dB</td> <td>30 dB</td> <td>40 dB</td> </tr> </tbody> <thead> <tr> <th rowspan="2">Polycarbonate PC</th> <th rowspan="2"># dome walls</th> <th rowspan="2">Clear - Opal - Heatstop</th> <th colspan="3">Ut-value</th> <th colspan="3">LT-value</th> <th colspan="3">g-value</th> <th colspan="3">Rw-value</th> </tr> <tr> <th>Skylight</th> <th>+EP25</th> <th>iDome</th> <th>Skylight</th> <th>+EP25</th> <th>iDome</th> <th>Skylight</th> <th>+EP25</th> <th>iDome</th> <th>Skylight</th> <th>+EP25</th> <th>iDome</th> </tr> </thead> <tbody> <tr> <td>"</td> <td>single-walled</td> <td>Clear (A)</td> <td>5.17 W/m²K</td> <td>1.19 W/m²K</td> <td>0.93 W/m²K</td> <td>88 %</td> <td>36 %</td> <td>66 %</td> <td>83 %</td> <td>55 %</td> <td>44 %</td> <td>-</td> <td>24 dB</td> <td>40 dB</td> </tr> <tr> <td>"</td> <td>"</td> <td>Opal (D)</td> <td>5.17 W/m²K</td> <td>1.19 W/m²K</td> <td>0.93 W/m²K</td> <td>58 %</td> <td>24 %</td> <td>44 %</td> <td>60 %</td> <td>40 %</td> <td>32 %</td> <td>-</td> <td>24 dB</td> <td>40 dB</td> </tr> <tr> <td>"</td> <td>double-walled</td> <td>Clear (A/H)</td> <td>2.90 W/m²K</td> <td>0.98 W/m²K</td> <td>0.79 W/m²K</td> <td>79 %</td> <td>32 %</td> <td>59 %</td> <td>72 %</td> <td>48 %</td> <td>38 %</td> <td>20 dB</td> <td>26 dB</td> <td>40 dB</td> </tr> <tr> <td>"</td> <td>"</td> <td>Clear (A/A)</td> <td>2.90 W/m²K</td> <td>0.98 W/m²K</td> <td>0.79 W/m²K</td> <td>77 %</td> <td>32 %</td> <td>58 %</td> <td>69 %</td> <td>46 %</td> <td>37 %</td> <td>20 dB</td> <td>26 dB</td> <td>40 dB</td> </tr> <tr> <td>"</td> <td>"</td> <td>Opal (A/O)</td> <td>2.90 W/m²K</td> <td>0.98 W/m²K</td> <td>0.79 W/m²K</td> <td>73 %</td> <td>30 %</td> <td>55 %</td> <td>63 %</td> <td>42 %</td> <td>33 %</td> <td>20 dB</td> <td>26 dB</td> <td>40 dB</td> </tr> <tr> <td>"</td> <td>"</td> <td>Opal (A/D)</td> <td>2.90 W/m²K</td> <td>0.98 W/m²K</td> <td>0.79 W/m²K</td> <td>51 %</td> <td>21 %</td> <td>38 %</td> <td>50 %</td> <td>33 %</td> <td>27 %</td> <td>20 dB</td> <td>26 dB</td> <td>40 dB</td> </tr> <tr> <td>"</td> <td>triple-walled</td> <td>Clear (A/H/H)</td> <td>1.70 W/m²K</td> <td>0.83 W/m²K</td> <td>0.69 W/m²K</td> <td>71 %</td> <td>29 %</td> <td>53 %</td> <td>63 %</td> <td>42 %</td> <td>33 %</td> <td>22 dB</td> <td>28 dB</td> <td>40 dB</td> </tr> <tr> <td>"</td> <td>"</td> <td>Opal (A/O/O)</td> <td>1.70 W/m²K</td> <td>0.83 W/m²K</td> <td>0.69 W/m²K</td> <td>61 %</td> <td>25 %</td> <td>46 %</td> <td>48 %</td> <td>32 %</td> <td>25 %</td> <td>22 dB</td> <td>28 dB</td> <td>40 dB</td> </tr> <tr> <td>"</td> <td>four-walled</td> <td>Clear (A/H/H/H)</td> <td>1.28 W/m²K</td> <td>0.72 W/m²K</td> <td>0.61 W/m²K</td> <td>64 %</td> <td>26 %</td> <td>48 %</td> <td>52 %</td> <td>34 %</td> <td>28 %</td> <td>23 dB</td> <td>29 dB</td> <td>40 dB</td> </tr> <tr> <td>"</td> <td>"</td> <td>Opal (A/H/O/H)</td> <td>1.28 W/m²K</td> <td>0.72 W/m²K</td> <td>0.61 W/m²K</td> <td>59 %</td> <td>24 %</td> <td>44 %</td> <td>46 %</td> <td>30 %</td> <td>24 %</td> <td>23 dB</td> <td>29 dB</td> <td>40 dB</td> </tr> <tr> <td>"</td> <td>five-walled</td> <td>Clear (A/H/H/H/H)</td> <td>0.99 W/m²K</td> <td>0.63 W/m²K</td> <td>0.55 W/m²K</td> <td>58 %</td> <td>24 %</td> <td>44 %</td> <td>47 %</td> <td>31 %</td> <td>25 %</td> <td>24 dB</td> <td>30 dB</td> <td>40 dB</td> </tr> <tr> <td>"</td> <td>"</td> <td>Opal (A/H/O/H/H)</td> <td>0.99 W/m²K</td> <td>0.63 W/m²K</td> <td>0.55 W/m²K</td> <td>53 %</td> <td>22 %</td> <td>40 %</td> <td>41 %</td> <td>27 %</td> <td>22 %</td> <td>24 dB</td> <td>30 dB</td> <td>40 dB</td> </tr> </tbody> <thead> <tr> <th rowspan="2">PC Heatstop</th> <th rowspan="2"># dome walls</th> <th rowspan="2">Clear - Opal - Heatstop</th> <th colspan="3">Ut-value</th> <th colspan="3">LT-value</th> <th colspan="3">g-value</th> <th colspan="3">Rw-value</th> </tr> <tr> <th>Skylight</th> <th>+EP25</th> <th>iDome</th> <th>Skylight</th> <th>+EP25</th> <th>iDome</th> <th>Skylight</th> <th>+EP25</th> <th>iDome</th> <th>Skylight</th> <th>+EP25</th> <th>iDome</th> </tr> </thead> <tbody> <tr> <td>"</td> <td>single-walled</td> <td>Heatstop Opal (T)</td> <td>5.17 W/m²K</td> <td>1.19 W/m²K</td> <td>0.93 W/m²K</td> <td>49 %</td> <td>20 %</td> <td>37 %</td> <td>59 %</td> <td>39 %</td> <td>31 %</td> <td>-</td> <td>24 dB</td> <td>40 dB</td> </tr> <tr> <td>"</td> <td>double-walled</td> <td>Clear (T/H)</td> <td>2.90 W/m²K</td> <td>0.98 W/m²K</td> <td>0.79 W/m²K</td> <td>44 %</td> <td>18 %</td> <td>33 %</td> <td>51 %</td> <td>34 %</td> <td>27 %</td> <td>20 dB</td> <td>26 dB</td> <td>40 dB</td> </tr> <tr> <td>"</td> <td>"</td> <td>Opal (T/O)</td> <td>2.90 W/m²K</td> <td>0.98 W/m²K</td> <td>0.79 W/m²K</td> <td>41 %</td> <td>17 %</td> <td>31 %</td> <td>45 %</td> <td>30 %</td> <td>24 %</td> <td>20 dB</td> <td>26 dB</td> <td>40 dB</td> </tr> <tr> <td>"</td> <td>triple-walled</td> <td>Clear (T/H/H)</td> <td>1.70 W/m²K</td> <td>0.83 W/m²K</td> <td>0.69 W/m²K</td> <td>40 %</td> <td>16 %</td> <td>30 %</td> <td>44 %</td> <td>29 %</td> <td>23 %</td> <td>22 dB</td> <td>28 dB</td> <td>40 dB</td> </tr> <tr> <td>"</td> <td>"</td> <td>Opal (T/H/O)</td> <td>1.70 W/m²K</td> <td>0.83 W/m²K</td> <td>0.69 W/m²K</td> <td>37 %</td> <td>15 %</td> <td>28 %</td> <td>39 %</td> <td>26 %</td> <td>21 %</td> <td>22 dB</td> <td>28 dB</td> <td>40 dB</td> </tr> <tr> <td>"</td> <td>four-walled</td> <td>Clear (T/H/H/H)</td> <td>1.28 W/m²K</td> <td>0.72 W/m²K</td> <td>0.61 W/m²K</td> <td>35 %</td> <td>14 %</td> <td>26 %</td> <td>37 %</td> <td>24 %</td> <td>20 %</td> <td>23 dB</td> <td>29 dB</td> <td>40 dB</td> </tr> <tr> <td>"</td> <td>"</td> <td>Opal (T/H/O/H)</td> <td>1.28 W/m²K</td> <td>0.72 W/m²K</td> <td>0.61 W/m²K</td> <td>32 %</td> <td>13 %</td> <td>24 %</td> <td>32 %</td> <td>21 %</td> <td>17 %</td> <td>23 dB</td> <td>29 dB</td> <td>40 dB</td> </tr> </tbody> <thead> <tr> <th rowspan="2">EP10</th> <th rowspan="2"># dome walls</th> <th rowspan="2">Clear - Opal - Heatstop</th> <th colspan="3">Ut-value</th> <th colspan="3">LT-value</th> <th colspan="3">g-value</th> <th colspan="3">Rw-value</th> </tr> <tr> <th>Skylight</th> <th>+EP25</th> <th>iDome</th> <th>Skylight</th> <th>+EP25</th> <th>iDome</th> <th>Skylight</th> <th>+EP25</th> <th>iDome</th> <th>Skylight</th> <th>+EP25</th> <th>iDome</th> </tr> </thead> <tbody> <tr> <td>EP 10 koepel PMMA</td> <td>6-wandig</td> <td>Opal (H/E/O)</td> <td>1.30 W/m²K</td> <td>0.71 W/m²K</td> <td>0.60 W/m²K</td> <td>51 %</td> <td>21 %</td> <td>38 %</td> <td>43 %</td> <td>28 %</td> <td>23 %</td> <td>21 dB</td> <td>27 dB</td> <td>40 dB</td> </tr> <tr> <td>EP 10 koepel PC</td> <td>6-wandig</td> <td>Opal (A/E/O)</td> <td>1.30 W/m²K</td> <td>0.71 W/m²K</td> <td>0.60 W/m²K</td> <td>50 %</td> <td>21 %</td> <td>38 %</td> <td>41 %</td> <td>27 %</td> <td>22 %</td> <td>21 dB</td> <td>27 dB</td> <td>40 dB</td> </tr> </tbody> </table> | skylux-round-skylight-with-diameter-o-110-cm | 9754048430413 | 50200970395981
Skylights | Round skylight | Skylux | Skylux round skylight with diameter Ø 110 cm | Double-walled (2.90 W/m²K) / Polycarbonate (250 times more impact-resistant than glass) / Heat-resistant * opal & non-transparent (OO) | 27617 | 5412970276173 | 1230.6 | Yes | 35-45 | 9.96 | Number of walls | Double-walled (2.90 W/m²K) | Material | Polycarbonate (250 times more impact-resistant than glass) | Choose clear, opal or heatstop | Heat-resistant * opal & non-transparent (OO) |  |  |  | 110cm |  |  | Round | [9 empty] | D |  |  | For heated areas, we recommend at least a 3-walled skylight for optimal insulation. | Acrylic PMMA # dome walls Clear - Opal - Heatstop Ut-value LT-value g-value Rw-value Skylight +EP25 iDome Skylight +EP25 iDome Skylight +EP25 iDome Skylight +EP25 iDome " single-walled Clear (H) 5.17 W/m²K 1.19 W/m²K 0.93 W/m²K 90 % 37 % 68 % 87 % 57 % 46 % - 24 dB 40 dB " " Opal (O) 5.17 W/m²K 1.19 W/m²K 0.93 W/m²K 83 % 34 % 62 % 76 % 50 % 40 % - 24 dB 40 dB " double-walled Clear (H/H) 2.90 W/m²K 0.98 W/m²K 0.79 W/m²K 81 % 33 % 61 % 75 % 50 % 40 % 20 dB 26 dB 40 dB " " Opal (O/O) 2.90 W/m²K 0.98 W/m²K 0.79 W/m²K 69 % 28 % 52 % 58 % 38 % 31 % 20 dB 26 dB 40 dB " triple-walled Clear (H/H/H) 1.70 W/m²K 0.83 W/m²K 0.69 W/m²K 73 % 30 % 55 % 65 % 43 % 34 % 22 dB 28 dB 40 dB " " Opal (O/H/O) 1.70 W/m²K 0.83 W/m²K 0.69 W/m²K 62 % 25 % 47 % 51 % 34 % 27 % 22 dB 28 dB 40 dB " four-walled Clear (H/H/H/H) 1.28 W/m²K 0.72 W/m²K 0.61 W/m²K 64 % 26 % 48 % 54 % 36 % 29 % 23 dB 29 dB 40 dB " " Opal (H/H/O/H) 1.28 W/m²K 0.72 W/m²K 0.61 W/m²K 59 % 24 % 44 % 48 % 32 % 25 % 23 dB 29 dB 40 dB " five-walled Clear (H/H/H/H/H) 0.99 W/m²K 0.63 W/m²K 0.55 W/m²K 58 % 24 % 44 % 47 % 31 % 25 % 24 dB 30 dB 40 dB " " Opal (O/H/H/H/H) 0.99 W/m²K 0.63 W/m²K 0.55 W/m²K 53 % 22 % 40 % 41 % 27 % 22 % 24 dB 30 dB 40 dB Polycarbonate PC # dome walls Clear - Opal - Heatstop Ut-value LT-value g-value Rw-value Skylight +EP25 iDome Skylight +EP25 iDome Skylight +EP25 iDome Skylight +EP25 iDome " single-walled Clear (A) 5.17 W/m²K 1.19 W/m²K 0.93 W/m²K 88 % 36 % 66 % 83 % 55 % 44 % - 24 dB 40 dB " " Opal (D) 5.17 W/m²K 1.19 W/m²K 0.93 W/m²K 58 % 24 % 44 % 60 % 40 % 32 % - 24 dB 40 dB " double-walled Clear (A/H) 2.90 W/m²K 0.98 W/m²K 0.79 W/m²K 79 % 32 % 59 % 72 % 48 % 38 % 20 dB 26 dB 40 dB " " Clear (A/A) 2.90 W/m²K 0.98 W/m²K 0.79 W/m²K 77 % 32 % 58 % 69 % 46 % 37 % 20 dB 26 dB 40 dB " " Opal (A/O) 2.90 W/m²K 0.98 W/m²K 0.79 W/m²K 73 % 30 % 55 % 63 % 42 % 33 % 20 dB 26 dB 40 dB " " Opal (A/D) 2.90 W/m²K 0.98 W/m²K 0.79 W/m²K 51 % 21 % 38 % 50 % 33 % 27 % 20 dB 26 dB 40 dB " triple-walled Clear (A/H/H) 1.70 W/m²K 0.83 W/m²K 0.69 W/m²K 71 % 29 % 53 % 63 % 42 % 33 % 22 dB 28 dB 40 dB " " Opal (A/O/O) 1.70 W/m²K 0.83 W/m²K 0.69 W/m²K 61 % 25 % 46 % 48 % 32 % 25 % 22 dB 28 dB 40 dB " four-walled Clear (A/H/H/H) 1.28 W/m²K 0.72 W/m²K 0.61 W/m²K 64 % 26 % 48 % 52 % 34 % 28 % 23 dB 29 dB 40 dB " " Opal (A/H/O/H) 1.28 W/m²K 0.72 W/m²K 0.61 W/m²K 59 % 24 % 44 % 46 % 30 % 24 % 23 dB 29 dB 40 dB " five-walled Clear (A/H/H/H/H) 0.99 W/m²K 0.63 W/m²K 0.55 W/m²K 58 % 24 % 44 % 47 % 31 % 25 % 24 dB 30 dB 40 dB " " Opal (A/H/O/H/H) 0.99 W/m²K 0.63 W/m²K 0.55 W/m²K 53 % 22 % 40 % 41 % 27 % 22 % 24 dB 30 dB 40 dB PC Heatstop # dome walls Clear - Opal - Heatstop Ut-value LT-value g-value Rw-value Skylight +EP25 iDome Skylight +EP25 iDome Skylight +EP25 iDome Skylight +EP25 iDome " single-walled Heatstop Opal (T) 5.17 W/m²K 1.19 W/m²K 0.93 W/m²K 49 % 20 % 37 % 59 % 39 % 31 % - 24 dB 40 dB " double-walled Clear (T/H) 2.90 W/m²K 0.98 W/m²K 0.79 W/m²K 44 % 18 % 33 % 51 % 34 % 27 % 20 dB 26 dB 40 dB " " Opal (T/O) 2.90 W/m²K 0.98 W/m²K 0.79 W/m²K 41 % 17 % 31 % 45 % 30 % 24 % 20 dB 26 dB 40 dB " triple-walled Clear (T/H/H) 1.70 W/m²K 0.83 W/m²K 0.69 W/m²K 40 % 16 % 30 % 44 % 29 % 23 % 22 dB 28 dB 40 dB " " Opal (T/H/O) 1.70 W/m²K 0.83 W/m²K 0.69 W/m²K 37 % 15 % 28 % 39 % 26 % 21 % 22 dB 28 dB 40 dB " four-walled Clear (T/H/H/H) 1.28 W/m²K 0.72 W/m²K 0.61 W/m²K 35 % 14 % 26 % 37 % 24 % 20 % 23 dB 29 dB 40 dB " " Opal (T/H/O/H) 1.28 W/m²K 0.72 W/m²K 0.61 W/m²K 32 % 13 % 24 % 32 % 21 % 17 % 23 dB 29 dB 40 dB EP10 # dome walls Clear - Opal - Heatstop Ut-value LT-value g-value Rw-value Skylight +EP25 iDome Skylight +EP25 iDome Skylight +EP25 iDome Skylight +EP25 iDome EP 10 koepel PMMA 6-wandig Opal (H/E/O) 1.30 W/m²K 0.71 W/m²K 0.60 W/m²K 51 % 21 % 38 % 43 % 28 % 23 % 21 dB 27 dB 40 dB EP 10 koepel PC 6-wandig Opal (A/E/O) 1.30 W/m²K 0.71 W/m²K 0.60 W/m²K 50 % 21 % 38 % 41 % 27 % 22 % 21 dB 27 dB 40 dB | https://skylux.eu/en/products/skylux-round-skylight-with-diameter-o-110-cm?variant=50200970232141 | https://skylux.eu/cdn/shop/files/Ronde-bolvormige-pantser-lichtkoepel-dubbelwandig-pc-heatstop-op_-pmma-opaal-1100-mm-lichtkoepel_31789801-009b-46ea-9b18-e3a4cf9535f2.png?v=1726572605&width=1600 | https://skylux.eu/cdn/shop/files/Skylux-ronde-lichtkoepel-met-diameter-110-cm-Ronde-lichtkoepel.png?v=1726646548&width=1600 | https://skylux.eu/cdn/shop/files/Skylux-polycarbonaat-lichtkoepel-dubbelwandig-opaal-rond-1100-mm-lichtkoepel_cffe4883-7d72-4c9a-8887-73bc7ae7d688.png?v=1726572604&width=1600 | https://skylux.eu/cdn/shop/files/Skylux-acrylaat-lichtkoepel-5-wandig-opaal-rond-1100-mm-lichtkoepel_c989cb9b-5519-49aa-9905-17a050bdd963.png?v=1726572604&width=1600 | https://skylux.eu/cdn/shop/files/Ronde-bolvormige-acrylaat-lichtkoepel-dubbelwandig-pmma-opaal-pmma-opaal-1100-mm-lichtkoepel_058b7306-f65a-4304-aa92-e80051754a73.png?v=1726572604&width=1600 |  |  | <meta charset="UTF-8"> <style> table { width: 100%; border-collapse: collapse; } td:nth-child(4) { font-weight: bold; } td:nth-child(7) { font-weight: bold; } td:nth-child(10) { font-weight: bold; } td:nth-child(13) { font-weight: bold; } th { background-color: #0082C8; color: white; padding: 10px; } tr:nth-child(even) { background-color: #E1F3FF; } tr:nth-child(odd) { background-color: white; } td, th { border: 1px solid #ddd; padding: 8px; } .highlight { color: #0082C8; } </style> <table> <thead> <tr> <th rowspan="2">Acrylic PMMA</th> <th rowspan="2"># dome walls</th> <th rowspan="2">Clear - Opal - Heatstop</th> <th colspan="3">Ut-value</th> <th colspan="3">LT-value</th> <th colspan="3">g-value</th> <th colspan="3">Rw-value</th> </tr> <tr> <th>Skylight</th> <th>+EP25</th> <th>iDome</th> <th>Skylight</th> <th>+EP25</th> <th>iDome</th> <th>Skylight</th> <th>+EP25</th> <th>iDome</th> <th>Skylight</th> <th>+EP25</th> <th>iDome</th> </tr> </thead> <tbody> <!-- Adjust the following rows as per your values --> <tr> <td>"</td> <td>single-walled</td> <td>Clear (H)</td> <td>5.17 W/m²K</td> <td>1.19 W/m²K</td> <td>0.93 W/m²K</td> <td>90 %</td> <td>37 %</td> <td>68 %</td> <td>87 %</td> <td>57 %</td> <td>46 %</td> <td>-</td> <td>24 dB</td> <td>40 dB</td> </tr> <tr> <td>"</td> <td>"</td> <td>Opal (O)</td> <td>5.17 W/m²K</td> <td>1.19 W/m²K</td> <td>0.93 W/m²K</td> <td>83 %</td> <td>34 %</td> <td>62 %</td> <td>76 %</td> <td>50 %</td> <td>40 %</td> <td>-</td> <td>24 dB</td> <td>40 dB</td> </tr> <tr> <td>"</td> <td>double-walled</td> <td>Clear (H/H)</td> <td>2.90 W/m²K</td> <td>0.98 W/m²K</td> <td>0.79 W/m²K</td> <td>81 %</td> <td>33 %</td> <td>61 %</td> <td>75 %</td> <td>50 %</td> <td>40 %</td> <td>20 dB</td> <td>26 dB</td> <td>40 dB</td> </tr> <tr> <td>"</td> <td>"</td> <td>Opal (O/O)</td> <td>2.90 W/m²K</td> <td>0.98 W/m²K</td> <td>0.79 W/m²K</td> <td>69 %</td> <td>28 %</td> <td>52 %</td> <td>58 %</td> <td>38 %</td> <td>31 %</td> <td>20 dB</td> <td>26 dB</td> <td>40 dB</td> </tr> <tr> <td>"</td> <td>triple-walled</td> <td>Clear (H/H/H)</td> <td>1.70 W/m²K</td> <td>0.83 W/m²K</td> <td>0.69 W/m²K</td> <td>73 %</td> <td>30 %</td> <td>55 %</td> <td>65 %</td> <td>43 %</td> <td>34 %</td> <td>22 dB</td> <td>28 dB</td> <td>40 dB</td> </tr> <tr> <td>"</td> <td>"</td> <td>Opal (O/H/O)</td> <td>1.70 W/m²K</td> <td>0.83 W/m²K</td> <td>0.69 W/m²K</td> <td>62 %</td> <td>25 %</td> <td>47 %</td> <td>51 %</td> <td>34 %</td> <td>27 %</td> <td>22 dB</td> <td>28 dB</td> <td>40 dB</td> </tr> <tr> <td>"</td> <td>four-walled</td> <td>Clear (H/H/H/H)</td> <td>1.28 W/m²K</td> <td>0.72 W/m²K</td> <td>0.61 W/m²K</td> <td>64 %</td> <td>26 %</td> <td>48 %</td> <td>54 %</td> <td>36 %</td> <td>29 %</td> <td>23 dB</td> <td>29 dB</td> <td>40 dB</td> </tr> <tr> <td>"</td> <td>"</td> <td>Opal (H/H/O/H)</td> <td>1.28 W/m²K</td> <td>0.72 W/m²K</td> <td>0.61 W/m²K</td> <td>59 %</td> <td>24 %</td> <td>44 %</td> <td>48 %</td> <td>32 %</td> <td>25 %</td> <td>23 dB</td> <td>29 dB</td> <td>40 dB</td> </tr> <tr> <td>"</td> <td>five-walled</td> <td>Clear (H/H/H/H/H)</td> <td>0.99 W/m²K</td> <td>0.63 W/m²K</td> <td>0.55 W/m²K</td> <td>58 %</td> <td>24 %</td> <td>44 %</td> <td>47 %</td> <td>31 %</td> <td>25 %</td> <td>24 dB</td> <td>30 dB</td> <td>40 dB</td> </tr> <tr> <td>"</td> <td>"</td> <td>Opal (O/H/H/H/H)</td> <td>0.99 W/m²K</td> <td>0.63 W/m²K</td> <td>0.55 W/m²K</td> <td>53 %</td> <td>22 %</td> <td>40 %</td> <td>41 %</td> <td>27 %</td> <td>22 %</td> <td>24 dB</td> <td>30 dB</td> <td>40 dB</td> </tr> </tbody> <thead> <tr> <th rowspan="2">Polycarbonate PC</th> <th rowspan="2"># dome walls</th> <th rowspan="2">Clear - Opal - Heatstop</th> <th colspan="3">Ut-value</th> <th colspan="3">LT-value</th> <th colspan="3">g-value</th> <th colspan="3">Rw-value</th> </tr> <tr> <th>Skylight</th> <th>+EP25</th> <th>iDome</th> <th>Skylight</th> <th>+EP25</th> <th>iDome</th> <th>Skylight</th> <th>+EP25</th> <th>iDome</th> <th>Skylight</th> <th>+EP25</th> <th>iDome</th> </tr> </thead> <tbody> <tr> <td>"</td> <td>single-walled</td> <td>Clear (A)</td> <td>5.17 W/m²K</td> <td>1.19 W/m²K</td> <td>0.93 W/m²K</td> <td>88 %</td> <td>36 %</td> <td>66 %</td> <td>83 %</td> <td>55 %</td> <td>44 %</td> <td>-</td> <td>24 dB</td> <td>40 dB</td> </tr> <tr> <td>"</td> <td>"</td> <td>Opal (D)</td> <td>5.17 W/m²K</td> <td>1.19 W/m²K</td> <td>0.93 W/m²K</td> <td>58 %</td> <td>24 %</td> <td>44 %</td> <td>60 %</td> <td>40 %</td> <td>32 %</td> <td>-</td> <td>24 dB</td> <td>40 dB</td> </tr> <tr> <td>"</td> <td>double-walled</td> <td>Clear (A/H)</td> <td>2.90 W/m²K</td> <td>0.98 W/m²K</td> <td>0.79 W/m²K</td> <td>79 %</td> <td>32 %</td> <td>59 %</td> <td>72 %</td> <td>48 %</td> <td>38 %</td> <td>20 dB</td> <td>26 dB</td> <td>40 dB</td> </tr> <tr> <td>"</td> <td>"</td> <td>Clear (A/A)</td> <td>2.90 W/m²K</td> <td>0.98 W/m²K</td> <td>0.79 W/m²K</td> <td>77 %</td> <td>32 %</td> <td>58 %</td> <td>69 %</td> <td>46 %</td> <td>37 %</td> <td>20 dB</td> <td>26 dB</td> <td>40 dB</td> </tr> <tr> <td>"</td> <td>"</td> <td>Opal (A/O)</td> <td>2.90 W/m²K</td> <td>0.98 W/m²K</td> <td>0.79 W/m²K</td> <td>73 %</td> <td>30 %</td> <td>55 %</td> <td>63 %</td> <td>42 %</td> <td>33 %</td> <td>20 dB</td> <td>26 dB</td> <td>40 dB</td> </tr> <tr> <td>"</td> <td>"</td> <td>Opal (A/D)</td> <td>2.90 W/m²K</td> <td>0.98 W/m²K</td> <td>0.79 W/m²K</td> <td>51 %</td> <td>21 %</td> <td>38 %</td> <td>50 %</td> <td>33 %</td> <td>27 %</td> <td>20 dB</td> <td>26 dB</td> <td>40 dB</td> </tr> <tr> <td>"</td> <td>triple-walled</td> <td>Clear (A/H/H)</td> <td>1.70 W/m²K</td> <td>0.83 W/m²K</td> <td>0.69 W/m²K</td> <td>71 %</td> <td>29 %</td> <td>53 %</td> <td>63 %</td> <td>42 %</td> <td>33 %</td> <td>22 dB</td> <td>28 dB</td> <td>40 dB</td> </tr> <tr> <td>"</td> <td>"</td> <td>Opal (A/O/O)</td> <td>1.70 W/m²K</td> <td>0.83 W/m²K</td> <td>0.69 W/m²K</td> <td>61 %</td> <td>25 %</td> <td>46 %</td> <td>48 %</td> <td>32 %</td> <td>25 %</td> <td>22 dB</td> <td>28 dB</td> <td>40 dB</td> </tr> <tr> <td>"</td> <td>four-walled</td> <td>Clear (A/H/H/H)</td> <td>1.28 W/m²K</td> <td>0.72 W/m²K</td> <td>0.61 W/m²K</td> <td>64 %</td> <td>26 %</td> <td>48 %</td> <td>52 %</td> <td>34 %</td> <td>28 %</td> <td>23 dB</td> <td>29 dB</td> <td>40 dB</td> </tr> <tr> <td>"</td> <td>"</td> <td>Opal (A/H/O/H)</td> <td>1.28 W/m²K</td> <td>0.72 W/m²K</td> <td>0.61 W/m²K</td> <td>59 %</td> <td>24 %</td> <td>44 %</td> <td>46 %</td> <td>30 %</td> <td>24 %</td> <td>23 dB</td> <td>29 dB</td> <td>40 dB</td> </tr> <tr> <td>"</td> <td>five-walled</td> <td>Clear (A/H/H/H/H)</td> <td>0.99 W/m²K</td> <td>0.63 W/m²K</td> <td>0.55 W/m²K</td> <td>58 %</td> <td>24 %</td> <td>44 %</td> <td>47 %</td> <td>31 %</td> <td>25 %</td> <td>24 dB</td> <td>30 dB</td> <td>40 dB</td> </tr> <tr> <td>"</td> <td>"</td> <td>Opal (A/H/O/H/H)</td> <td>0.99 W/m²K</td> <td>0.63 W/m²K</td> <td>0.55 W/m²K</td> <td>53 %</td> <td>22 %</td> <td>40 %</td> <td>41 %</td> <td>27 %</td> <td>22 %</td> <td>24 dB</td> <td>30 dB</td> <td>40 dB</td> </tr> </tbody> <thead> <tr> <th rowspan="2">PC Heatstop</th> <th rowspan="2"># dome walls</th> <th rowspan="2">Clear - Opal - Heatstop</th> <th colspan="3">Ut-value</th> <th colspan="3">LT-value</th> <th colspan="3">g-value</th> <th colspan="3">Rw-value</th> </tr> <tr> <th>Skylight</th> <th>+EP25</th> <th>iDome</th> <th>Skylight</th> <th>+EP25</th> <th>iDome</th> <th>Skylight</th> <th>+EP25</th> <th>iDome</th> <th>Skylight</th> <th>+EP25</th> <th>iDome</th> </tr> </thead> <tbody> <tr> <td>"</td> <td>single-walled</td> <td>Heatstop Opal (T)</td> <td>5.17 W/m²K</td> <td>1.19 W/m²K</td> <td>0.93 W/m²K</td> <td>49 %</td> <td>20 %</td> <td>37 %</td> <td>59 %</td> <td>39 %</td> <td>31 %</td> <td>-</td> <td>24 dB</td> <td>40 dB</td> </tr> <tr> <td>"</td> <td>double-walled</td> <td>Clear (T/H)</td> <td>2.90 W/m²K</td> <td>0.98 W/m²K</td> <td>0.79 W/m²K</td> <td>44 %</td> <td>18 %</td> <td>33 %</td> <td>51 %</td> <td>34 %</td> <td>27 %</td> <td>20 dB</td> <td>26 dB</td> <td>40 dB</td> </tr> <tr> <td>"</td> <td>"</td> <td>Opal (T/O)</td> <td>2.90 W/m²K</td> <td>0.98 W/m²K</td> <td>0.79 W/m²K</td> <td>41 %</td> <td>17 %</td> <td>31 %</td> <td>45 %</td> <td>30 %</td> <td>24 %</td> <td>20 dB</td> <td>26 dB</td> <td>40 dB</td> </tr> <tr> <td>"</td> <td>triple-walled</td> <td>Clear (T/H/H)</td> <td>1.70 W/m²K</td> <td>0.83 W/m²K</td> <td>0.69 W/m²K</td> <td>40 %</td> <td>16 %</td> <td>30 %</td> <td>44 %</td> <td>29 %</td> <td>23 %</td> <td>22 dB</td> <td>28 dB</td> <td>40 dB</td> </tr> <tr> <td>"</td> <td>"</td> <td>Opal (T/H/O)</td> <td>1.70 W/m²K</td> <td>0.83 W/m²K</td> <td>0.69 W/m²K</td> <td>37 %</td> <td>15 %</td> <td>28 %</td> <td>39 %</td> <td>26 %</td> <td>21 %</td> <td>22 dB</td> <td>28 dB</td> <td>40 dB</td> </tr> <tr> <td>"</td> <td>four-walled</td> <td>Clear (T/H/H/H)</td> <td>1.28 W/m²K</td> <td>0.72 W/m²K</td> <td>0.61 W/m²K</td> <td>35 %</td> <td>14 %</td> <td>26 %</td> <td>37 %</td> <td>24 %</td> <td>20 %</td> <td>23 dB</td> <td>29 dB</td> <td>40 dB</td> </tr> <tr> <td>"</td> <td>"</td> <td>Opal (T/H/O/H)</td> <td>1.28 W/m²K</td> <td>0.72 W/m²K</td> <td>0.61 W/m²K</td> <td>32 %</td> <td>13 %</td> <td>24 %</td> <td>32 %</td> <td>21 %</td> <td>17 %</td> <td>23 dB</td> <td>29 dB</td> <td>40 dB</td> </tr> </tbody> <thead> <tr> <th rowspan="2">EP10</th> <th rowspan="2"># dome walls</th> <th rowspan="2">Clear - Opal - Heatstop</th> <th colspan="3">Ut-value</th> <th colspan="3">LT-value</th> <th colspan="3">g-value</th> <th colspan="3">Rw-value</th> </tr> <tr> <th>Skylight</th> <th>+EP25</th> <th>iDome</th> <th>Skylight</th> <th>+EP25</th> <th>iDome</th> <th>Skylight</th> <th>+EP25</th> <th>iDome</th> <th>Skylight</th> <th>+EP25</th> <th>iDome</th> </tr> </thead> <tbody> <tr> <td>EP 10 koepel PMMA</td> <td>6-wandig</td> <td>Opal (H/E/O)</td> <td>1.30 W/m²K</td> <td>0.71 W/m²K</td> <td>0.60 W/m²K</td> <td>51 %</td> <td>21 %</td> <td>38 %</td> <td>43 %</td> <td>28 %</td> <td>23 %</td> <td>21 dB</td> <td>27 dB</td> <td>40 dB</td> </tr> <tr> <td>EP 10 koepel PC</td> <td>6-wandig</td> <td>Opal (A/E/O)</td> <td>1.30 W/m²K</td> <td>0.71 W/m²K</td> <td>0.60 W/m²K</td> <td>50 %</td> <td>21 %</td> <td>38 %</td> <td>41 %</td> <td>27 %</td> <td>22 %</td> <td>21 dB</td> <td>27 dB</td> <td>40 dB</td> </tr> </tbody> </table> | skylux-round-skylight-with-diameter-o-110-cm | 9754048430413 | 50200970232141
Skylights | Round skylight | Skylux | Skylux round skylight with diameter Ø 110 cm | Triple-walled (1.70 W/m²K) Heated space? Choose this version or higher! / Acrylic (10 times more impact-resistant than glass) / Clear * visibility just like glass (HHH) | 18342 | 5412970183426 | 1016.4 | Yes | 35-45 | 11 | Number of walls | Triple-walled (1.70 W/m²K) Heated space? Choose this version or higher! | Material | Acrylic (10 times more impact-resistant than glass) | Choose clear, opal or heatstop | Clear * visibility just like glass (HHH) |  |  |  | 110cm |  |  | Round | [9 empty] | D |  |  | For heated areas, we recommend at least a 3-walled skylight for optimal insulation. | Acrylic PMMA # dome walls Clear - Opal - Heatstop Ut-value LT-value g-value Rw-value Skylight +EP25 iDome Skylight +EP25 iDome Skylight +EP25 iDome Skylight +EP25 iDome " single-walled Clear (H) 5.17 W/m²K 1.19 W/m²K 0.93 W/m²K 90 % 37 % 68 % 87 % 57 % 46 % - 24 dB 40 dB " " Opal (O) 5.17 W/m²K 1.19 W/m²K 0.93 W/m²K 83 % 34 % 62 % 76 % 50 % 40 % - 24 dB 40 dB " double-walled Clear (H/H) 2.90 W/m²K 0.98 W/m²K 0.79 W/m²K 81 % 33 % 61 % 75 % 50 % 40 % 20 dB 26 dB 40 dB " " Opal (O/O) 2.90 W/m²K 0.98 W/m²K 0.79 W/m²K 69 % 28 % 52 % 58 % 38 % 31 % 20 dB 26 dB 40 dB " triple-walled Clear (H/H/H) 1.70 W/m²K 0.83 W/m²K 0.69 W/m²K 73 % 30 % 55 % 65 % 43 % 34 % 22 dB 28 dB 40 dB " " Opal (O/H/O) 1.70 W/m²K 0.83 W/m²K 0.69 W/m²K 62 % 25 % 47 % 51 % 34 % 27 % 22 dB 28 dB 40 dB " four-walled Clear (H/H/H/H) 1.28 W/m²K 0.72 W/m²K 0.61 W/m²K 64 % 26 % 48 % 54 % 36 % 29 % 23 dB 29 dB 40 dB " " Opal (H/H/O/H) 1.28 W/m²K 0.72 W/m²K 0.61 W/m²K 59 % 24 % 44 % 48 % 32 % 25 % 23 dB 29 dB 40 dB " five-walled Clear (H/H/H/H/H) 0.99 W/m²K 0.63 W/m²K 0.55 W/m²K 58 % 24 % 44 % 47 % 31 % 25 % 24 dB 30 dB 40 dB " " Opal (O/H/H/H/H) 0.99 W/m²K 0.63 W/m²K 0.55 W/m²K 53 % 22 % 40 % 41 % 27 % 22 % 24 dB 30 dB 40 dB Polycarbonate PC # dome walls Clear - Opal - Heatstop Ut-value LT-value g-value Rw-value Skylight +EP25 iDome Skylight +EP25 iDome Skylight +EP25 iDome Skylight +EP25 iDome " single-walled Clear (A) 5.17 W/m²K 1.19 W/m²K 0.93 W/m²K 88 % 36 % 66 % 83 % 55 % 44 % - 24 dB 40 dB " " Opal (D) 5.17 W/m²K 1.19 W/m²K 0.93 W/m²K 58 % 24 % 44 % 60 % 40 % 32 % - 24 dB 40 dB " double-walled Clear (A/H) 2.90 W/m²K 0.98 W/m²K 0.79 W/m²K 79 % 32 % 59 % 72 % 48 % 38 % 20 dB 26 dB 40 dB " " Clear (A/A) 2.90 W/m²K 0.98 W/m²K 0.79 W/m²K 77 % 32 % 58 % 69 % 46 % 37 % 20 dB 26 dB 40 dB " " Opal (A/O) 2.90 W/m²K 0.98 W/m²K 0.79 W/m²K 73 % 30 % 55 % 63 % 42 % 33 % 20 dB 26 dB 40 dB " " Opal (A/D) 2.90 W/m²K 0.98 W/m²K 0.79 W/m²K 51 % 21 % 38 % 50 % 33 % 27 % 20 dB 26 dB 40 dB " triple-walled Clear (A/H/H) 1.70 W/m²K 0.83 W/m²K 0.69 W/m²K 71 % 29 % 53 % 63 % 42 % 33 % 22 dB 28 dB 40 dB " " Opal (A/O/O) 1.70 W/m²K 0.83 W/m²K 0.69 W/m²K 61 % 25 % 46 % 48 % 32 % 25 % 22 dB 28 dB 40 dB " four-walled Clear (A/H/H/H) 1.28 W/m²K 0.72 W/m²K 0.61 W/m²K 64 % 26 % 48 % 52 % 34 % 28 % 23 dB 29 dB 40 dB " " Opal (A/H/O/H) 1.28 W/m²K 0.72 W/m²K 0.61 W/m²K 59 % 24 % 44 % 46 % 30 % 24 % 23 dB 29 dB 40 dB " five-walled Clear (A/H/H/H/H) 0.99 W/m²K 0.63 W/m²K 0.55 W/m²K 58 % 24 % 44 % 47 % 31 % 25 % 24 dB 30 dB 40 dB " " Opal (A/H/O/H/H) 0.99 W/m²K 0.63 W/m²K 0.55 W/m²K 53 % 22 % 40 % 41 % 27 % 22 % 24 dB 30 dB 40 dB PC Heatstop # dome walls Clear - Opal - Heatstop Ut-value LT-value g-value Rw-value Skylight +EP25 iDome Skylight +EP25 iDome Skylight +EP25 iDome Skylight +EP25 iDome " single-walled Heatstop Opal (T) 5.17 W/m²K 1.19 W/m²K 0.93 W/m²K 49 % 20 % 37 % 59 % 39 % 31 % - 24 dB 40 dB " double-walled Clear (T/H) 2.90 W/m²K 0.98 W/m²K 0.79 W/m²K 44 % 18 % 33 % 51 % 34 % 27 % 20 dB 26 dB 40 dB " " Opal (T/O) 2.90 W/m²K 0.98 W/m²K 0.79 W/m²K 41 % 17 % 31 % 45 % 30 % 24 % 20 dB 26 dB 40 dB " triple-walled Clear (T/H/H) 1.70 W/m²K 0.83 W/m²K 0.69 W/m²K 40 % 16 % 30 % 44 % 29 % 23 % 22 dB 28 dB 40 dB " " Opal (T/H/O) 1.70 W/m²K 0.83 W/m²K 0.69 W/m²K 37 % 15 % 28 % 39 % 26 % 21 % 22 dB 28 dB 40 dB " four-walled Clear (T/H/H/H) 1.28 W/m²K 0.72 W/m²K 0.61 W/m²K 35 % 14 % 26 % 37 % 24 % 20 % 23 dB 29 dB 40 dB " " Opal (T/H/O/H) 1.28 W/m²K 0.72 W/m²K 0.61 W/m²K 32 % 13 % 24 % 32 % 21 % 17 % 23 dB 29 dB 40 dB EP10 # dome walls Clear - Opal - Heatstop Ut-value LT-value g-value Rw-value Skylight +EP25 iDome Skylight +EP25 iDome Skylight +EP25 iDome Skylight +EP25 iDome EP 10 koepel PMMA 6-wandig Opal (H/E/O) 1.30 W/m²K 0.71 W/m²K 0.60 W/m²K 51 % 21 % 38 % 43 % 28 % 23 % 21 dB 27 dB 40 dB EP 10 koepel PC 6-wandig Opal (A/E/O) 1.30 W/m²K 0.71 W/m²K 0.60 W/m²K 50 % 21 % 38 % 41 % 27 % 22 % 21 dB 27 dB 40 dB | https://skylux.eu/en/products/skylux-round-skylight-with-diameter-o-110-cm?variant=50200970133837 | https://skylux.eu/cdn/shop/files/Ronde-bolvormige-acrylaat-lichtkoepel-3-wandig-helder-1100-mm-lichtkoepel_8eaf9b4a-54bb-403b-a804-6b99a8a9ddd8.png?v=1726572605&width=1600 | https://skylux.eu/cdn/shop/files/Skylux-ronde-lichtkoepel-met-diameter-110-cm-Ronde-lichtkoepel.png?v=1726646548&width=1600 | https://skylux.eu/cdn/shop/files/Skylux-polycarbonaat-lichtkoepel-dubbelwandig-opaal-rond-1100-mm-lichtkoepel_cffe4883-7d72-4c9a-8887-73bc7ae7d688.png?v=1726572604&width=1600 | https://skylux.eu/cdn/shop/files/Skylux-acrylaat-lichtkoepel-5-wandig-opaal-rond-1100-mm-lichtkoepel_c989cb9b-5519-49aa-9905-17a050bdd963.png?v=1726572604&width=1600 | https://skylux.eu/cdn/shop/files/Ronde-bolvormige-acrylaat-lichtkoepel-dubbelwandig-pmma-opaal-pmma-opaal-1100-mm-lichtkoepel_058b7306-f65a-4304-aa92-e80051754a73.png?v=1726572604&width=1600 |  |  | <meta charset="UTF-8"> <style> table { width: 100%; border-collapse: collapse; } td:nth-child(4) { font-weight: bold; } td:nth-child(7) { font-weight: bold; } td:nth-child(10) { font-weight: bold; } td:nth-child(13) { font-weight: bold; } th { background-color: #0082C8; color: white; padding: 10px; } tr:nth-child(even) { background-color: #E1F3FF; } tr:nth-child(odd) { background-color: white; } td, th { border: 1px solid #ddd; padding: 8px; } .highlight { color: #0082C8; } </style> <table> <thead> <tr> <th rowspan="2">Acrylic PMMA</th> <th rowspan="2"># dome walls</th> <th rowspan="2">Clear - Opal - Heatstop</th> <th colspan="3">Ut-value</th> <th colspan="3">LT-value</th> <th colspan="3">g-value</th> <th colspan="3">Rw-value</th> </tr> <tr> <th>Skylight</th> <th>+EP25</th> <th>iDome</th> <th>Skylight</th> <th>+EP25</th> <th>iDome</th> <th>Skylight</th> <th>+EP25</th> <th>iDome</th> <th>Skylight</th> <th>+EP25</th> <th>iDome</th> </tr> </thead> <tbody> <!-- Adjust the following rows as per your values --> <tr> <td>"</td> <td>single-walled</td> <td>Clear (H)</td> <td>5.17 W/m²K</td> <td>1.19 W/m²K</td> <td>0.93 W/m²K</td> <td>90 %</td> <td>37 %</td> <td>68 %</td> <td>87 %</td> <td>57 %</td> <td>46 %</td> <td>-</td> <td>24 dB</td> <td>40 dB</td> </tr> <tr> <td>"</td> <td>"</td> <td>Opal (O)</td> <td>5.17 W/m²K</td> <td>1.19 W/m²K</td> <td>0.93 W/m²K</td> <td>83 %</td> <td>34 %</td> <td>62 %</td> <td>76 %</td> <td>50 %</td> <td>40 %</td> <td>-</td> <td>24 dB</td> <td>40 dB</td> </tr> <tr> <td>"</td> <td>double-walled</td> <td>Clear (H/H)</td> <td>2.90 W/m²K</td> <td>0.98 W/m²K</td> <td>0.79 W/m²K</td> <td>81 %</td> <td>33 %</td> <td>61 %</td> <td>75 %</td> <td>50 %</td> <td>40 %</td> <td>20 dB</td> <td>26 dB</td> <td>40 dB</td> </tr> <tr> <td>"</td> <td>"</td> <td>Opal (O/O)</td> <td>2.90 W/m²K</td> <td>0.98 W/m²K</td> <td>0.79 W/m²K</td> <td>69 %</td> <td>28 %</td> <td>52 %</td> <td>58 %</td> <td>38 %</td> <td>31 %</td> <td>20 dB</td> <td>26 dB</td> <td>40 dB</td> </tr> <tr> <td>"</td> <td>triple-walled</td> <td>Clear (H/H/H)</td> <td>1.70 W/m²K</td> <td>0.83 W/m²K</td> <td>0.69 W/m²K</td> <td>73 %</td> <td>30 %</td> <td>55 %</td> <td>65 %</td> <td>43 %</td> <td>34 %</td> <td>22 dB</td> <td>28 dB</td> <td>40 dB</td> </tr> <tr> <td>"</td> <td>"</td> <td>Opal (O/H/O)</td> <td>1.70 W/m²K</td> <td>0.83 W/m²K</td> <td>0.69 W/m²K</td> <td>62 %</td> <td>25 %</td> <td>47 %</td> <td>51 %</td> <td>34 %</td> <td>27 %</td> <td>22 dB</td> <td>28 dB</td> <td>40 dB</td> </tr> <tr> <td>"</td> <td>four-walled</td> <td>Clear (H/H/H/H)</td> <td>1.28 W/m²K</td> <td>0.72 W/m²K</td> <td>0.61 W/m²K</td> <td>64 %</td> <td>26 %</td> <td>48 %</td> <td>54 %</td> <td>36 %</td> <td>29 %</td> <td>23 dB</td> <td>29 dB</td> <td>40 dB</td> </tr> <tr> <td>"</td> <td>"</td> <td>Opal (H/H/O/H)</td> <td>1.28 W/m²K</td> <td>0.72 W/m²K</td> <td>0.61 W/m²K</td> <td>59 %</td> <td>24 %</td> <td>44 %</td> <td>48 %</td> <td>32 %</td> <td>25 %</td> <td>23 dB</td> <td>29 dB</td> <td>40 dB</td> </tr> <tr> <td>"</td> <td>five-walled</td> <td>Clear (H/H/H/H/H)</td> <td>0.99 W/m²K</td> <td>0.63 W/m²K</td> <td>0.55 W/m²K</td> <td>58 %</td> <td>24 %</td> <td>44 %</td> <td>47 %</td> <td>31 %</td> <td>25 %</td> <td>24 dB</td> <td>30 dB</td> <td>40 dB</td> </tr> <tr> <td>"</td> <td>"</td> <td>Opal (O/H/H/H/H)</td> <td>0.99 W/m²K</td> <td>0.63 W/m²K</td> <td>0.55 W/m²K</td> <td>53 %</td> <td>22 %</td> <td>40 %</td> <td>41 %</td> <td>27 %</td> <td>22 %</td> <td>24 dB</td> <td>30 dB</td> <td>40 dB</td> </tr> </tbody> <thead> <tr> <th rowspan="2">Polycarbonate PC</th> <th rowspan="2"># dome walls</th> <th rowspan="2">Clear - Opal - Heatstop</th> <th colspan="3">Ut-value</th> <th colspan="3">LT-value</th> <th colspan="3">g-value</th> <th colspan="3">Rw-value</th> </tr> <tr> <th>Skylight</th> <th>+EP25</th> <th>iDome</th> <th>Skylight</th> <th>+EP25</th> <th>iDome</th> <th>Skylight</th> <th>+EP25</th> <th>iDome</th> <th>Skylight</th> <th>+EP25</th> <th>iDome</th> </tr> </thead> <tbody> <tr> <td>"</td> <td>single-walled</td> <td>Clear (A)</td> <td>5.17 W/m²K</td> <td>1.19 W/m²K</td> <td>0.93 W/m²K</td> <td>88 %</td> <td>36 %</td> <td>66 %</td> <td>83 %</td> <td>55 %</td> <td>44 %</td> <td>-</td> <td>24 dB</td> <td>40 dB</td> </tr> <tr> <td>"</td> <td>"</td> <td>Opal (D)</td> <td>5.17 W/m²K</td> <td>1.19 W/m²K</td> <td>0.93 W/m²K</td> <td>58 %</td> <td>24 %</td> <td>44 %</td> <td>60 %</td> <td>40 %</td> <td>32 %</td> <td>-</td> <td>24 dB</td> <td>40 dB</td> </tr> <tr> <td>"</td> <td>double-walled</td> <td>Clear (A/H)</td> <td>2.90 W/m²K</td> <td>0.98 W/m²K</td> <td>0.79 W/m²K</td> <td>79 %</td> <td>32 %</td> <td>59 %</td> <td>72 %</td> <td>48 %</td> <td>38 %</td> <td>20 dB</td> <td>26 dB</td> <td>40 dB</td> </tr> <tr> <td>"</td> <td>"</td> <td>Clear (A/A)</td> <td>2.90 W/m²K</td> <td>0.98 W/m²K</td> <td>0.79 W/m²K</td> <td>77 %</td> <td>32 %</td> <td>58 %</td> <td>69 %</td> <td>46 %</td> <td>37 %</td> <td>20 dB</td> <td>26 dB</td> <td>40 dB</td> </tr> <tr> <td>"</td> <td>"</td> <td>Opal (A/O)</td> <td>2.90 W/m²K</td> <td>0.98 W/m²K</td> <td>0.79 W/m²K</td> <td>73 %</td> <td>30 %</td> <td>55 %</td> <td>63 %</td> <td>42 %</td> <td>33 %</td> <td>20 dB</td> <td>26 dB</td> <td>40 dB</td> </tr> <tr> <td>"</td> <td>"</td> <td>Opal (A/D)</td> <td>2.90 W/m²K</td> <td>0.98 W/m²K</td> <td>0.79 W/m²K</td> <td>51 %</td> <td>21 %</td> <td>38 %</td> <td>50 %</td> <td>33 %</td> <td>27 %</td> <td>20 dB</td> <td>26 dB</td> <td>40 dB</td> </tr> <tr> <td>"</td> <td>triple-walled</td> <td>Clear (A/H/H)</td> <td>1.70 W/m²K</td> <td>0.83 W/m²K</td> <td>0.69 W/m²K</td> <td>71 %</td> <td>29 %</td> <td>53 %</td> <td>63 %</td> <td>42 %</td> <td>33 %</td> <td>22 dB</td> <td>28 dB</td> <td>40 dB</td> </tr> <tr> <td>"</td> <td>"</td> <td>Opal (A/O/O)</td> <td>1.70 W/m²K</td> <td>0.83 W/m²K</td> <td>0.69 W/m²K</td> <td>61 %</td> <td>25 %</td> <td>46 %</td> <td>48 %</td> <td>32 %</td> <td>25 %</td> <td>22 dB</td> <td>28 dB</td> <td>40 dB</td> </tr> <tr> <td>"</td> <td>four-walled</td> <td>Clear (A/H/H/H)</td> <td>1.28 W/m²K</td> <td>0.72 W/m²K</td> <td>0.61 W/m²K</td> <td>64 %</td> <td>26 %</td> <td>48 %</td> <td>52 %</td> <td>34 %</td> <td>28 %</td> <td>23 dB</td> <td>29 dB</td> <td>40 dB</td> </tr> <tr> <td>"</td> <td>"</td> <td>Opal (A/H/O/H)</td> <td>1.28 W/m²K</td> <td>0.72 W/m²K</td> <td>0.61 W/m²K</td> <td>59 %</td> <td>24 %</td> <td>44 %</td> <td>46 %</td> <td>30 %</td> <td>24 %</td> <td>23 dB</td> <td>29 dB</td> <td>40 dB</td> </tr> <tr> <td>"</td> <td>five-walled</td> <td>Clear (A/H/H/H/H)</td> <td>0.99 W/m²K</td> <td>0.63 W/m²K</td> <td>0.55 W/m²K</td> <td>58 %</td> <td>24 %</td> <td>44 %</td> <td>47 %</td> <td>31 %</td> <td>25 %</td> <td>24 dB</td> <td>30 dB</td> <td>40 dB</td> </tr> <tr> <td>"</td> <td>"</td> <td>Opal (A/H/O/H/H)</td> <td>0.99 W/m²K</td> <td>0.63 W/m²K</td> <td>0.55 W/m²K</td> <td>53 %</td> <td>22 %</td> <td>40 %</td> <td>41 %</td> <td>27 %</td> <td>22 %</td> <td>24 dB</td> <td>30 dB</td> <td>40 dB</td> </tr> </tbody> <thead> <tr> <th rowspan="2">PC Heatstop</th> <th rowspan="2"># dome walls</th> <th rowspan="2">Clear - Opal - Heatstop</th> <th colspan="3">Ut-value</th> <th colspan="3">LT-value</th> <th colspan="3">g-value</th> <th colspan="3">Rw-value</th> </tr> <tr> <th>Skylight</th> <th>+EP25</th> <th>iDome</th> <th>Skylight</th> <th>+EP25</th> <th>iDome</th> <th>Skylight</th> <th>+EP25</th> <th>iDome</th> <th>Skylight</th> <th>+EP25</th> <th>iDome</th> </tr> </thead> <tbody> <tr> <td>"</td> <td>single-walled</td> <td>Heatstop Opal (T)</td> <td>5.17 W/m²K</td> <td>1.19 W/m²K</td> <td>0.93 W/m²K</td> <td>49 %</td> <td>20 %</td> <td>37 %</td> <td>59 %</td> <td>39 %</td> <td>31 %</td> <td>-</td> <td>24 dB</td> <td>40 dB</td> </tr> <tr> <td>"</td> <td>double-walled</td> <td>Clear (T/H)</td> <td>2.90 W/m²K</td> <td>0.98 W/m²K</td> <td>0.79 W/m²K</td> <td>44 %</td> <td>18 %</td> <td>33 %</td> <td>51 %</td> <td>34 %</td> <td>27 %</td> <td>20 dB</td> <td>26 dB</td> <td>40 dB</td> </tr> <tr> <td>"</td> <td>"</td> <td>Opal (T/O)</td> <td>2.90 W/m²K</td> <td>0.98 W/m²K</td> <td>0.79 W/m²K</td> <td>41 %</td> <td>17 %</td> <td>31 %</td> <td>45 %</td> <td>30 %</td> <td>24 %</td> <td>20 dB</td> <td>26 dB</td> <td>40 dB</td> </tr> <tr> <td>"</td> <td>triple-walled</td> <td>Clear (T/H/H)</td> <td>1.70 W/m²K</td> <td>0.83 W/m²K</td> <td>0.69 W/m²K</td> <td>40 %</td> <td>16 %</td> <td>30 %</td> <td>44 %</td> <td>29 %</td> <td>23 %</td> <td>22 dB</td> <td>28 dB</td> <td>40 dB</td> </tr> <tr> <td>"</td> <td>"</td> <td>Opal (T/H/O)</td> <td>1.70 W/m²K</td> <td>0.83 W/m²K</td> <td>0.69 W/m²K</td> <td>37 %</td> <td>15 %</td> <td>28 %</td> <td>39 %</td> <td>26 %</td> <td>21 %</td> <td>22 dB</td> <td>28 dB</td> <td>40 dB</td> </tr> <tr> <td>"</td> <td>four-walled</td> <td>Clear (T/H/H/H)</td> <td>1.28 W/m²K</td> <td>0.72 W/m²K</td> <td>0.61 W/m²K</td> <td>35 %</td> <td>14 %</td> <td>26 %</td> <td>37 %</td> <td>24 %</td> <td>20 %</td> <td>23 dB</td> <td>29 dB</td> <td>40 dB</td> </tr> <tr> <td>"</td> <td>"</td> <td>Opal (T/H/O/H)</td> <td>1.28 W/m²K</td> <td>0.72 W/m²K</td> <td>0.61 W/m²K</td> <td>32 %</td> <td>13 %</td> <td>24 %</td> <td>32 %</td> <td>21 %</td> <td>17 %</td> <td>23 dB</td> <td>29 dB</td> <td>40 dB</td> </tr> </tbody> <thead> <tr> <th rowspan="2">EP10</th> <th rowspan="2"># dome walls</th> <th rowspan="2">Clear - Opal - Heatstop</th> <th colspan="3">Ut-value</th> <th colspan="3">LT-value</th> <th colspan="3">g-value</th> <th colspan="3">Rw-value</th> </tr> <tr> <th>Skylight</th> <th>+EP25</th> <th>iDome</th> <th>Skylight</th> <th>+EP25</th> <th>iDome</th> <th>Skylight</th> <th>+EP25</th> <th>iDome</th> <th>Skylight</th> <th>+EP25</th> <th>iDome</th> </tr> </thead> <tbody> <tr> <td>EP 10 koepel PMMA</td> <td>6-wandig</td> <td>Opal (H/E/O)</td> <td>1.30 W/m²K</td> <td>0.71 W/m²K</td> <td>0.60 W/m²K</td> <td>51 %</td> <td>21 %</td> <td>38 %</td> <td>43 %</td> <td>28 %</td> <td>23 %</td> <td>21 dB</td> <td>27 dB</td> <td>40 dB</td> </tr> <tr> <td>EP 10 koepel PC</td> <td>6-wandig</td> <td>Opal (A/E/O)</td> <td>1.30 W/m²K</td> <td>0.71 W/m²K</td> <td>0.60 W/m²K</td> <td>50 %</td> <td>21 %</td> <td>38 %</td> <td>41 %</td> <td>27 %</td> <td>22 %</td> <td>21 dB</td> <td>27 dB</td> <td>40 dB</td> </tr> </tbody> </table> | skylux-round-skylight-with-diameter-o-110-cm | 9754048430413 | 50200970133837
Skylights | Round skylight | Skylux | Skylux round skylight with diameter Ø 110 cm | Triple-walled (1.70 W/m²K) Heated space? Choose this version or higher! / Acrylic (10 times more impact-resistant than glass) / Opal * (frosted glass) non-transparent (OHO) | 13324 | 5412970133247 | 1016.4 | Yes | 35-45 | 11 | Number of walls | Triple-walled (1.70 W/m²K) Heated space? Choose this version or higher! | Material | Acrylic (10 times more impact-resistant than glass) | Choose clear, opal or heatstop | Opal * (frosted glass) non-transparent (OHO) |  |  |  | 110cm |  |  | Round | [9 empty] | D |  |  | For heated areas, we recommend at least a 3-walled skylight for optimal insulation. | Acrylic PMMA # dome walls Clear - Opal - Heatstop Ut-value LT-value g-value Rw-value Skylight +EP25 iDome Skylight +EP25 iDome Skylight +EP25 iDome Skylight +EP25 iDome " single-walled Clear (H) 5.17 W/m²K 1.19 W/m²K 0.93 W/m²K 90 % 37 % 68 % 87 % 57 % 46 % - 24 dB 40 dB " " Opal (O) 5.17 W/m²K 1.19 W/m²K 0.93 W/m²K 83 % 34 % 62 % 76 % 50 % 40 % - 24 dB 40 dB " double-walled Clear (H/H) 2.90 W/m²K 0.98 W/m²K 0.79 W/m²K 81 % 33 % 61 % 75 % 50 % 40 % 20 dB 26 dB 40 dB " " Opal (O/O) 2.90 W/m²K 0.98 W/m²K 0.79 W/m²K 69 % 28 % 52 % 58 % 38 % 31 % 20 dB 26 dB 40 dB " triple-walled Clear (H/H/H) 1.70 W/m²K 0.83 W/m²K 0.69 W/m²K 73 % 30 % 55 % 65 % 43 % 34 % 22 dB 28 dB 40 dB " " Opal (O/H/O) 1.70 W/m²K 0.83 W/m²K 0.69 W/m²K 62 % 25 % 47 % 51 % 34 % 27 % 22 dB 28 dB 40 dB " four-walled Clear (H/H/H/H) 1.28 W/m²K 0.72 W/m²K 0.61 W/m²K 64 % 26 % 48 % 54 % 36 % 29 % 23 dB 29 dB 40 dB " " Opal (H/H/O/H) 1.28 W/m²K 0.72 W/m²K 0.61 W/m²K 59 % 24 % 44 % 48 % 32 % 25 % 23 dB 29 dB 40 dB " five-walled Clear (H/H/H/H/H) 0.99 W/m²K 0.63 W/m²K 0.55 W/m²K 58 % 24 % 44 % 47 % 31 % 25 % 24 dB 30 dB 40 dB " " Opal (O/H/H/H/H) 0.99 W/m²K 0.63 W/m²K 0.55 W/m²K 53 % 22 % 40 % 41 % 27 % 22 % 24 dB 30 dB 40 dB Polycarbonate PC # dome walls Clear - Opal - Heatstop Ut-value LT-value g-value Rw-value Skylight +EP25 iDome Skylight +EP25 iDome Skylight +EP25 iDome Skylight +EP25 iDome " single-walled Clear (A) 5.17 W/m²K 1.19 W/m²K 0.93 W/m²K 88 % 36 % 66 % 83 % 55 % 44 % - 24 dB 40 dB " " Opal (D) 5.17 W/m²K 1.19 W/m²K 0.93 W/m²K 58 % 24 % 44 % 60 % 40 % 32 % - 24 dB 40 dB " double-walled Clear (A/H) 2.90 W/m²K 0.98 W/m²K 0.79 W/m²K 79 % 32 % 59 % 72 % 48 % 38 % 20 dB 26 dB 40 dB " " Clear (A/A) 2.90 W/m²K 0.98 W/m²K 0.79 W/m²K 77 % 32 % 58 % 69 % 46 % 37 % 20 dB 26 dB 40 dB " " Opal (A/O) 2.90 W/m²K 0.98 W/m²K 0.79 W/m²K 73 % 30 % 55 % 63 % 42 % 33 % 20 dB 26 dB 40 dB " " Opal (A/D) 2.90 W/m²K 0.98 W/m²K 0.79 W/m²K 51 % 21 % 38 % 50 % 33 % 27 % 20 dB 26 dB 40 dB " triple-walled Clear (A/H/H) 1.70 W/m²K 0.83 W/m²K 0.69 W/m²K 71 % 29 % 53 % 63 % 42 % 33 % 22 dB 28 dB 40 dB " " Opal (A/O/O) 1.70 W/m²K 0.83 W/m²K 0.69 W/m²K 61 % 25 % 46 % 48 % 32 % 25 % 22 dB 28 dB 40 dB " four-walled Clear (A/H/H/H) 1.28 W/m²K 0.72 W/m²K 0.61 W/m²K 64 % 26 % 48 % 52 % 34 % 28 % 23 dB 29 dB 40 dB " " Opal (A/H/O/H) 1.28 W/m²K 0.72 W/m²K 0.61 W/m²K 59 % 24 % 44 % 46 % 30 % 24 % 23 dB 29 dB 40 dB " five-walled Clear (A/H/H/H/H) 0.99 W/m²K 0.63 W/m²K 0.55 W/m²K 58 % 24 % 44 % 47 % 31 % 25 % 24 dB 30 dB 40 dB " " Opal (A/H/O/H/H) 0.99 W/m²K 0.63 W/m²K 0.55 W/m²K 53 % 22 % 40 % 41 % 27 % 22 % 24 dB 30 dB 40 dB PC Heatstop # dome walls Clear - Opal - Heatstop Ut-value LT-value g-value Rw-value Skylight +EP25 iDome Skylight +EP25 iDome Skylight +EP25 iDome Skylight +EP25 iDome " single-walled Heatstop Opal (T) 5.17 W/m²K 1.19 W/m²K 0.93 W/m²K 49 % 20 % 37 % 59 % 39 % 31 % - 24 dB 40 dB " double-walled Clear (T/H) 2.90 W/m²K 0.98 W/m²K 0.79 W/m²K 44 % 18 % 33 % 51 % 34 % 27 % 20 dB 26 dB 40 dB " " Opal (T/O) 2.90 W/m²K 0.98 W/m²K 0.79 W/m²K 41 % 17 % 31 % 45 % 30 % 24 % 20 dB 26 dB 40 dB " triple-walled Clear (T/H/H) 1.70 W/m²K 0.83 W/m²K 0.69 W/m²K 40 % 16 % 30 % 44 % 29 % 23 % 22 dB 28 dB 40 dB " " Opal (T/H/O) 1.70 W/m²K 0.83 W/m²K 0.69 W/m²K 37 % 15 % 28 % 39 % 26 % 21 % 22 dB 28 dB 40 dB " four-walled Clear (T/H/H/H) 1.28 W/m²K 0.72 W/m²K 0.61 W/m²K 35 % 14 % 26 % 37 % 24 % 20 % 23 dB 29 dB 40 dB " " Opal (T/H/O/H) 1.28 W/m²K 0.72 W/m²K 0.61 W/m²K 32 % 13 % 24 % 32 % 21 % 17 % 23 dB 29 dB 40 dB EP10 # dome walls Clear - Opal - Heatstop Ut-value LT-value g-value Rw-value Skylight +EP25 iDome Skylight +EP25 iDome Skylight +EP25 iDome Skylight +EP25 iDome EP 10 koepel PMMA 6-wandig Opal (H/E/O) 1.30 W/m²K 0.71 W/m²K 0.60 W/m²K 51 % 21 % 38 % 43 % 28 % 23 % 21 dB 27 dB 40 dB EP 10 koepel PC 6-wandig Opal (A/E/O) 1.30 W/m²K 0.71 W/m²K 0.60 W/m²K 50 % 21 % 38 % 41 % 27 % 22 % 21 dB 27 dB 40 dB | https://skylux.eu/en/products/skylux-round-skylight-with-diameter-o-110-cm?variant=50200970002765 | https://skylux.eu/cdn/shop/files/Ronde-bolvormige-acrylaat-lichtkoepel-3-wandig-opaal-1100-mm-lichtkoepel_143ce169-a46b-4939-a72c-8bb6cafc70bc.png?v=1726572604&width=1600 | https://skylux.eu/cdn/shop/files/Skylux-ronde-lichtkoepel-met-diameter-110-cm-Ronde-lichtkoepel.png?v=1726646548&width=1600 | https://skylux.eu/cdn/shop/files/Skylux-polycarbonaat-lichtkoepel-dubbelwandig-opaal-rond-1100-mm-lichtkoepel_cffe4883-7d72-4c9a-8887-73bc7ae7d688.png?v=1726572604&width=1600 | https://skylux.eu/cdn/shop/files/Skylux-acrylaat-lichtkoepel-5-wandig-opaal-rond-1100-mm-lichtkoepel_c989cb9b-5519-49aa-9905-17a050bdd963.png?v=1726572604&width=1600 | https://skylux.eu/cdn/shop/files/Ronde-bolvormige-acrylaat-lichtkoepel-dubbelwandig-pmma-opaal-pmma-opaal-1100-mm-lichtkoepel_058b7306-f65a-4304-aa92-e80051754a73.png?v=1726572604&width=1600 |  |  | <meta charset="UTF-8"> <style> table { width: 100%; border-collapse: collapse; } td:nth-child(4) { font-weight: bold; } td:nth-child(7) { font-weight: bold; } td:nth-child(10) { font-weight: bold; } td:nth-child(13) { font-weight: bold; } th { background-color: #0082C8; color: white; padding: 10px; } tr:nth-child(even) { background-color: #E1F3FF; } tr:nth-child(odd) { background-color: white; } td, th { border: 1px solid #ddd; padding: 8px; } .highlight { color: #0082C8; } </style> <table> <thead> <tr> <th rowspan="2">Acrylic PMMA</th> <th rowspan="2"># dome walls</th> <th rowspan="2">Clear - Opal - Heatstop</th> <th colspan="3">Ut-value</th> <th colspan="3">LT-value</th> <th colspan="3">g-value</th> <th colspan="3">Rw-value</th> </tr> <tr> <th>Skylight</th> <th>+EP25</th> <th>iDome</th> <th>Skylight</th> <th>+EP25</th> <th>iDome</th> <th>Skylight</th> <th>+EP25</th> <th>iDome</th> <th>Skylight</th> <th>+EP25</th> <th>iDome</th> </tr> </thead> <tbody> <!-- Adjust the following rows as per your values --> <tr> <td>"</td> <td>single-walled</td> <td>Clear (H)</td> <td>5.17 W/m²K</td> <td>1.19 W/m²K</td> <td>0.93 W/m²K</td> <td>90 %</td> <td>37 %</td> <td>68 %</td> <td>87 %</td> <td>57 %</td> <td>46 %</td> <td>-</td> <td>24 dB</td> <td>40 dB</td> </tr> <tr> <td>"</td> <td>"</td> <td>Opal (O)</td> <td>5.17 W/m²K</td> <td>1.19 W/m²K</td> <td>0.93 W/m²K</td> <td>83 %</td> <td>34 %</td> <td>62 %</td> <td>76 %</td> <td>50 %</td> <td>40 %</td> <td>-</td> <td>24 dB</td> <td>40 dB</td> </tr> <tr> <td>"</td> <td>double-walled</td> <td>Clear (H/H)</td> <td>2.90 W/m²K</td> <td>0.98 W/m²K</td> <td>0.79 W/m²K</td> <td>81 %</td> <td>33 %</td> <td>61 %</td> <td>75 %</td> <td>50 %</td> <td>40 %</td> <td>20 dB</td> <td>26 dB</td> <td>40 dB</td> </tr> <tr> <td>"</td> <td>"</td> <td>Opal (O/O)</td> <td>2.90 W/m²K</td> <td>0.98 W/m²K</td> <td>0.79 W/m²K</td> <td>69 %</td> <td>28 %</td> <td>52 %</td> <td>58 %</td> <td>38 %</td> <td>31 %</td> <td>20 dB</td> <td>26 dB</td> <td>40 dB</td> </tr> <tr> <td>"</td> <td>triple-walled</td> <td>Clear (H/H/H)</td> <td>1.70 W/m²K</td> <td>0.83 W/m²K</td> <td>0.69 W/m²K</td> <td>73 %</td> <td>30 %</td> <td>55 %</td> <td>65 %</td> <td>43 %</td> <td>34 %</td> <td>22 dB</td> <td>28 dB</td> <td>40 dB</td> </tr> <tr> <td>"</td> <td>"</td> <td>Opal (O/H/O)</td> <td>1.70 W/m²K</td> <td>0.83 W/m²K</td> <td>0.69 W/m²K</td> <td>62 %</td> <td>25 %</td> <td>47 %</td> <td>51 %</td> <td>34 %</td> <td>27 %</td> <td>22 dB</td> <td>28 dB</td> <td>40 dB</td> </tr> <tr> <td>"</td> <td>four-walled</td> <td>Clear (H/H/H/H)</td> <td>1.28 W/m²K</td> <td>0.72 W/m²K</td> <td>0.61 W/m²K</td> <td>64 %</td> <td>26 %</td> <td>48 %</td> <td>54 %</td> <td>36 %</td> <td>29 %</td> <td>23 dB</td> <td>29 dB</td> <td>40 dB</td> </tr> <tr> <td>"</td> <td>"</td> <td>Opal (H/H/O/H)</td> <td>1.28 W/m²K</td> <td>0.72 W/m²K</td> <td>0.61 W/m²K</td> <td>59 %</td> <td>24 %</td> <td>44 %</td> <td>48 %</td> <td>32 %</td> <td>25 %</td> <td>23 dB</td> <td>29 dB</td> <td>40 dB</td> </tr> <tr> <td>"</td> <td>five-walled</td> <td>Clear (H/H/H/H/H)</td> <td>0.99 W/m²K</td> <td>0.63 W/m²K</td> <td>0.55 W/m²K</td> <td>58 %</td> <td>24 %</td> <td>44 %</td> <td>47 %</td> <td>31 %</td> <td>25 %</td> <td>24 dB</td> <td>30 dB</td> <td>40 dB</td> </tr> <tr> <td>"</td> <td>"</td> <td>Opal (O/H/H/H/H)</td> <td>0.99 W/m²K</td> <td>0.63 W/m²K</td> <td>0.55 W/m²K</td> <td>53 %</td> <td>22 %</td> <td>40 %</td> <td>41 %</td> <td>27 %</td> <td>22 %</td> <td>24 dB</td> <td>30 dB</td> <td>40 dB</td> </tr> </tbody> <thead> <tr> <th rowspan="2">Polycarbonate PC</th> <th rowspan="2"># dome walls</th> <th rowspan="2">Clear - Opal - Heatstop</th> <th colspan="3">Ut-value</th> <th colspan="3">LT-value</th> <th colspan="3">g-value</th> <th colspan="3">Rw-value</th> </tr> <tr> <th>Skylight</th> <th>+EP25</th> <th>iDome</th> <th>Skylight</th> <th>+EP25</th> <th>iDome</th> <th>Skylight</th> <th>+EP25</th> <th>iDome</th> <th>Skylight</th> <th>+EP25</th> <th>iDome</th> </tr> </thead> <tbody> <tr> <td>"</td> <td>single-walled</td> <td>Clear (A)</td> <td>5.17 W/m²K</td> <td>1.19 W/m²K</td> <td>0.93 W/m²K</td> <td>88 %</td> <td>36 %</td> <td>66 %</td> <td>83 %</td> <td>55 %</td> <td>44 %</td> <td>-</td> <td>24 dB</td> <td>40 dB</td> </tr> <tr> <td>"</td> <td>"</td> <td>Opal (D)</td> <td>5.17 W/m²K</td> <td>1.19 W/m²K</td> <td>0.93 W/m²K</td> <td>58 %</td> <td>24 %</td> <td>44 %</td> <td>60 %</td> <td>40 %</td> <td>32 %</td> <td>-</td> <td>24 dB</td> <td>40 dB</td> </tr> <tr> <td>"</td> <td>double-walled</td> <td>Clear (A/H)</td> <td>2.90 W/m²K</td> <td>0.98 W/m²K</td> <td>0.79 W/m²K</td> <td>79 %</td> <td>32 %</td> <td>59 %</td> <td>72 %</td> <td>48 %</td> <td>38 %</td> <td>20 dB</td> <td>26 dB</td> <td>40 dB</td> </tr> <tr> <td>"</td> <td>"</td> <td>Clear (A/A)</td> <td>2.90 W/m²K</td> <td>0.98 W/m²K</td> <td>0.79 W/m²K</td> <td>77 %</td> <td>32 %</td> <td>58 %</td> <td>69 %</td> <td>46 %</td> <td>37 %</td> <td>20 dB</td> <td>26 dB</td> <td>40 dB</td> </tr> <tr> <td>"</td> <td>"</td> <td>Opal (A/O)</td> <td>2.90 W/m²K</td> <td>0.98 W/m²K</td> <td>0.79 W/m²K</td> <td>73 %</td> <td>30 %</td> <td>55 %</td> <td>63 %</td> <td>42 %</td> <td>33 %</td> <td>20 dB</td> <td>26 dB</td> <td>40 dB</td> </tr> <tr> <td>"</td> <td>"</td> <td>Opal (A/D)</td> <td>2.90 W/m²K</td> <td>0.98 W/m²K</td> <td>0.79 W/m²K</td> <td>51 %</td> <td>21 %</td> <td>38 %</td> <td>50 %</td> <td>33 %</td> <td>27 %</td> <td>20 dB</td> <td>26 dB</td> <td>40 dB</td> </tr> <tr> <td>"</td> <td>triple-walled</td> <td>Clear (A/H/H)</td> <td>1.70 W/m²K</td> <td>0.83 W/m²K</td> <td>0.69 W/m²K</td> <td>71 %</td> <td>29 %</td> <td>53 %</td> <td>63 %</td> <td>42 %</td> <td>33 %</td> <td>22 dB</td> <td>28 dB</td> <td>40 dB</td> </tr> <tr> <td>"</td> <td>"</td> <td>Opal (A/O/O)</td> <td>1.70 W/m²K</td> <td>0.83 W/m²K</td> <td>0.69 W/m²K</td> <td>61 %</td> <td>25 %</td> <td>46 %</td> <td>48 %</td> <td>32 %</td> <td>25 %</td> <td>22 dB</td> <td>28 dB</td> <td>40 dB</td> </tr> <tr> <td>"</td> <td>four-walled</td> <td>Clear (A/H/H/H)</td> <td>1.28 W/m²K</td> <td>0.72 W/m²K</td> <td>0.61 W/m²K</td> <td>64 %</td> <td>26 %</td> <td>48 %</td> <td>52 %</td> <td>34 %</td> <td>28 %</td> <td>23 dB</td> <td>29 dB</td> <td>40 dB</td> </tr> <tr> <td>"</td> <td>"</td> <td>Opal (A/H/O/H)</td> <td>1.28 W/m²K</td> <td>0.72 W/m²K</td> <td>0.61 W/m²K</td> <td>59 %</td> <td>24 %</td> <td>44 %</td> <td>46 %</td> <td>30 %</td> <td>24 %</td> <td>23 dB</td> <td>29 dB</td> <td>40 dB</td> </tr> <tr> <td>"</td> <td>five-walled</td> <td>Clear (A/H/H/H/H)</td> <td>0.99 W/m²K</td> <td>0.63 W/m²K</td> <td>0.55 W/m²K</td> <td>58 %</td> <td>24 %</td> <td>44 %</td> <td>47 %</td> <td>31 %</td> <td>25 %</td> <td>24 dB</td> <td>30 dB</td> <td>40 dB</td> </tr> <tr> <td>"</td> <td>"</td> <td>Opal (A/H/O/H/H)</td> <td>0.99 W/m²K</td> <td>0.63 W/m²K</td> <td>0.55 W/m²K</td> <td>53 %</td> <td>22 %</td> <td>40 %</td> <td>41 %</td> <td>27 %</td> <td>22 %</td> <td>24 dB</td> <td>30 dB</td> <td>40 dB</td> </tr> </tbody> <thead> <tr> <th rowspan="2">PC Heatstop</th> <th rowspan="2"># dome walls</th> <th rowspan="2">Clear - Opal - Heatstop</th> <th colspan="3">Ut-value</th> <th colspan="3">LT-value</th> <th colspan="3">g-value</th> <th colspan="3">Rw-value</th> </tr> <tr> <th>Skylight</th> <th>+EP25</th> <th>iDome</th> <th>Skylight</th> <th>+EP25</th> <th>iDome</th> <th>Skylight</th> <th>+EP25</th> <th>iDome</th> <th>Skylight</th> <th>+EP25</th> <th>iDome</th> </tr> </thead> <tbody> <tr> <td>"</td> <td>single-walled</td> <td>Heatstop Opal (T)</td> <td>5.17 W/m²K</td> <td>1.19 W/m²K</td> <td>0.93 W/m²K</td> <td>49 %</td> <td>20 %</td> <td>37 %</td> <td>59 %</td> <td>39 %</td> <td>31 %</td> <td>-</td> <td>24 dB</td> <td>40 dB</td> </tr> <tr> <td>"</td> <td>double-walled</td> <td>Clear (T/H)</td> <td>2.90 W/m²K</td> <td>0.98 W/m²K</td> <td>0.79 W/m²K</td> <td>44 %</td> <td>18 %</td> <td>33 %</td> <td>51 %</td> <td>34 %</td> <td>27 %</td> <td>20 dB</td> <td>26 dB</td> <td>40 dB</td> </tr> <tr> <td>"</td> <td>"</td> <td>Opal (T/O)</td> <td>2.90 W/m²K</td> <td>0.98 W/m²K</td> <td>0.79 W/m²K</td> <td>41 %</td> <td>17 %</td> <td>31 %</td> <td>45 %</td> <td>30 %</td> <td>24 %</td> <td>20 dB</td> <td>26 dB</td> <td>40 dB</td> </tr> <tr> <td>"</td> <td>triple-walled</td> <td>Clear (T/H/H)</td> <td>1.70 W/m²K</td> <td>0.83 W/m²K</td> <td>0.69 W/m²K</td> <td>40 %</td> <td>16 %</td> <td>30 %</td> <td>44 %</td> <td>29 %</td> <td>23 %</td> <td>22 dB</td> <td>28 dB</td> <td>40 dB</td> </tr> <tr> <td>"</td> <td>"</td> <td>Opal (T/H/O)</td> <td>1.70 W/m²K</td> <td>0.83 W/m²K</td> <td>0.69 W/m²K</td> <td>37 %</td> <td>15 %</td> <td>28 %</td> <td>39 %</td> <td>26 %</td> <td>21 %</td> <td>22 dB</td> <td>28 dB</td> <td>40 dB</td> </tr> <tr> <td>"</td> <td>four-walled</td> <td>Clear (T/H/H/H)</td> <td>1.28 W/m²K</td> <td>0.72 W/m²K</td> <td>0.61 W/m²K</td> <td>35 %</td> <td>14 %</td> <td>26 %</td> <td>37 %</td> <td>24 %</td> <td>20 %</td> <td>23 dB</td> <td>29 dB</td> <td>40 dB</td> </tr> <tr> <td>"</td> <td>"</td> <td>Opal (T/H/O/H)</td> <td>1.28 W/m²K</td> <td>0.72 W/m²K</td> <td>0.61 W/m²K</td> <td>32 %</td> <td>13 %</td> <td>24 %</td> <td>32 %</td> <td>21 %</td> <td>17 %</td> <td>23 dB</td> <td>29 dB</td> <td>40 dB</td> </tr> </tbody> <thead> <tr> <th rowspan="2">EP10</th> <th rowspan="2"># dome walls</th> <th rowspan="2">Clear - Opal - Heatstop</th> <th colspan="3">Ut-value</th> <th colspan="3">LT-value</th> <th colspan="3">g-value</th> <th colspan="3">Rw-value</th> </tr> <tr> <th>Skylight</th> <th>+EP25</th> <th>iDome</th> <th>Skylight</th> <th>+EP25</th> <th>iDome</th> <th>Skylight</th> <th>+EP25</th> <th>iDome</th> <th>Skylight</th> <th>+EP25</th> <th>iDome</th> </tr> </thead> <tbody> <tr> <td>EP 10 koepel PMMA</td> <td>6-wandig</td> <td>Opal (H/E/O)</td> <td>1.30 W/m²K</td> <td>0.71 W/m²K</td> <td>0.60 W/m²K</td> <td>51 %</td> <td>21 %</td> <td>38 %</td> <td>43 %</td> <td>28 %</td> <td>23 %</td> <td>21 dB</td> <td>27 dB</td> <td>40 dB</td> </tr> <tr> <td>EP 10 koepel PC</td> <td>6-wandig</td> <td>Opal (A/E/O)</td> <td>1.30 W/m²K</td> <td>0.71 W/m²K</td> <td>0.60 W/m²K</td> <td>50 %</td> <td>21 %</td> <td>38 %</td> <td>41 %</td> <td>27 %</td> <td>22 %</td> <td>21 dB</td> <td>27 dB</td> <td>40 dB</td> </tr> </tbody> </table> | skylux-round-skylight-with-diameter-o-110-cm | 9754048430413 | 50200970002765
Skylights | Round skylight | Skylux | Skylux round skylight with diameter Ø 110 cm | Triple-walled (1.70 W/m²K) Heated space? Choose this version or higher! / Polycarbonate (250 times more impact-resistant than glass) / Clear * visibility just like glass (HHH) | 18700 | 5412970187004 | 1389.1 | Yes | 35-45 | 13.85 | Number of walls | Triple-walled (1.70 W/m²K) Heated space? Choose this version or higher! | Material | Polycarbonate (250 times more impact-resistant than glass) | Choose clear, opal or heatstop | Clear * visibility just like glass (HHH) |  |  |  | 110cm |  |  | Round | [9 empty] | D |  |  | For heated areas, we recommend at least a 3-walled skylight for optimal insulation. | Acrylic PMMA # dome walls Clear - Opal - Heatstop Ut-value LT-value g-value Rw-value Skylight +EP25 iDome Skylight +EP25 iDome Skylight +EP25 iDome Skylight +EP25 iDome " single-walled Clear (H) 5.17 W/m²K 1.19 W/m²K 0.93 W/m²K 90 % 37 % 68 % 87 % 57 % 46 % - 24 dB 40 dB " " Opal (O) 5.17 W/m²K 1.19 W/m²K 0.93 W/m²K 83 % 34 % 62 % 76 % 50 % 40 % - 24 dB 40 dB " double-walled Clear (H/H) 2.90 W/m²K 0.98 W/m²K 0.79 W/m²K 81 % 33 % 61 % 75 % 50 % 40 % 20 dB 26 dB 40 dB " " Opal (O/O) 2.90 W/m²K 0.98 W/m²K 0.79 W/m²K 69 % 28 % 52 % 58 % 38 % 31 % 20 dB 26 dB 40 dB " triple-walled Clear (H/H/H) 1.70 W/m²K 0.83 W/m²K 0.69 W/m²K 73 % 30 % 55 % 65 % 43 % 34 % 22 dB 28 dB 40 dB " " Opal (O/H/O) 1.70 W/m²K 0.83 W/m²K 0.69 W/m²K 62 % 25 % 47 % 51 % 34 % 27 % 22 dB 28 dB 40 dB " four-walled Clear (H/H/H/H) 1.28 W/m²K 0.72 W/m²K 0.61 W/m²K 64 % 26 % 48 % 54 % 36 % 29 % 23 dB 29 dB 40 dB " " Opal (H/H/O/H) 1.28 W/m²K 0.72 W/m²K 0.61 W/m²K 59 % 24 % 44 % 48 % 32 % 25 % 23 dB 29 dB 40 dB " five-walled Clear (H/H/H/H/H) 0.99 W/m²K 0.63 W/m²K 0.55 W/m²K 58 % 24 % 44 % 47 % 31 % 25 % 24 dB 30 dB 40 dB " " Opal (O/H/H/H/H) 0.99 W/m²K 0.63 W/m²K 0.55 W/m²K 53 % 22 % 40 % 41 % 27 % 22 % 24 dB 30 dB 40 dB Polycarbonate PC # dome walls Clear - Opal - Heatstop Ut-value LT-value g-value Rw-value Skylight +EP25 iDome Skylight +EP25 iDome Skylight +EP25 iDome Skylight +EP25 iDome " single-walled Clear (A) 5.17 W/m²K 1.19 W/m²K 0.93 W/m²K 88 % 36 % 66 % 83 % 55 % 44 % - 24 dB 40 dB " " Opal (D) 5.17 W/m²K 1.19 W/m²K 0.93 W/m²K 58 % 24 % 44 % 60 % 40 % 32 % - 24 dB 40 dB " double-walled Clear (A/H) 2.90 W/m²K 0.98 W/m²K 0.79 W/m²K 79 % 32 % 59 % 72 % 48 % 38 % 20 dB 26 dB 40 dB " " Clear (A/A) 2.90 W/m²K 0.98 W/m²K 0.79 W/m²K 77 % 32 % 58 % 69 % 46 % 37 % 20 dB 26 dB 40 dB " " Opal (A/O) 2.90 W/m²K 0.98 W/m²K 0.79 W/m²K 73 % 30 % 55 % 63 % 42 % 33 % 20 dB 26 dB 40 dB " " Opal (A/D) 2.90 W/m²K 0.98 W/m²K 0.79 W/m²K 51 % 21 % 38 % 50 % 33 % 27 % 20 dB 26 dB 40 dB " triple-walled Clear (A/H/H) 1.70 W/m²K 0.83 W/m²K 0.69 W/m²K 71 % 29 % 53 % 63 % 42 % 33 % 22 dB 28 dB 40 dB " " Opal (A/O/O) 1.70 W/m²K 0.83 W/m²K 0.69 W/m²K 61 % 25 % 46 % 48 % 32 % 25 % 22 dB 28 dB 40 dB " four-walled Clear (A/H/H/H) 1.28 W/m²K 0.72 W/m²K 0.61 W/m²K 64 % 26 % 48 % 52 % 34 % 28 % 23 dB 29 dB 40 dB " " Opal (A/H/O/H) 1.28 W/m²K 0.72 W/m²K 0.61 W/m²K 59 % 24 % 44 % 46 % 30 % 24 % 23 dB 29 dB 40 dB " five-walled Clear (A/H/H/H/H) 0.99 W/m²K 0.63 W/m²K 0.55 W/m²K 58 % 24 % 44 % 47 % 31 % 25 % 24 dB 30 dB 40 dB " " Opal (A/H/O/H/H) 0.99 W/m²K 0.63 W/m²K 0.55 W/m²K 53 % 22 % 40 % 41 % 27 % 22 % 24 dB 30 dB 40 dB PC Heatstop # dome walls Clear - Opal - Heatstop Ut-value LT-value g-value Rw-value Skylight +EP25 iDome Skylight +EP25 iDome Skylight +EP25 iDome Skylight +EP25 iDome " single-walled Heatstop Opal (T) 5.17 W/m²K 1.19 W/m²K 0.93 W/m²K 49 % 20 % 37 % 59 % 39 % 31 % - 24 dB 40 dB " double-walled Clear (T/H) 2.90 W/m²K 0.98 W/m²K 0.79 W/m²K 44 % 18 % 33 % 51 % 34 % 27 % 20 dB 26 dB 40 dB " " Opal (T/O) 2.90 W/m²K 0.98 W/m²K 0.79 W/m²K 41 % 17 % 31 % 45 % 30 % 24 % 20 dB 26 dB 40 dB " triple-walled Clear (T/H/H) 1.70 W/m²K 0.83 W/m²K 0.69 W/m²K 40 % 16 % 30 % 44 % 29 % 23 % 22 dB 28 dB 40 dB " " Opal (T/H/O) 1.70 W/m²K 0.83 W/m²K 0.69 W/m²K 37 % 15 % 28 % 39 % 26 % 21 % 22 dB 28 dB 40 dB " four-walled Clear (T/H/H/H) 1.28 W/m²K 0.72 W/m²K 0.61 W/m²K 35 % 14 % 26 % 37 % 24 % 20 % 23 dB 29 dB 40 dB " " Opal (T/H/O/H) 1.28 W/m²K 0.72 W/m²K 0.61 W/m²K 32 % 13 % 24 % 32 % 21 % 17 % 23 dB 29 dB 40 dB EP10 # dome walls Clear - Opal - Heatstop Ut-value LT-value g-value Rw-value Skylight +EP25 iDome Skylight +EP25 iDome Skylight +EP25 iDome Skylight +EP25 iDome EP 10 koepel PMMA 6-wandig Opal (H/E/O) 1.30 W/m²K 0.71 W/m²K 0.60 W/m²K 51 % 21 % 38 % 43 % 28 % 23 % 21 dB 27 dB 40 dB EP 10 koepel PC 6-wandig Opal (A/E/O) 1.30 W/m²K 0.71 W/m²K 0.60 W/m²K 50 % 21 % 38 % 41 % 27 % 22 % 21 dB 27 dB 40 dB | https://skylux.eu/en/products/skylux-round-skylight-with-diameter-o-110-cm?variant=50200970625357 | https://skylux.eu/cdn/shop/files/Ronde-bolvormige-pantser-lichtkoepel-3-wandig-helder-1100-mm-lichtkoepel_ab2d99e7-c18e-4977-bde5-fcb033544c17.png?v=1726572605&width=1600 | https://skylux.eu/cdn/shop/files/Skylux-ronde-lichtkoepel-met-diameter-110-cm-Ronde-lichtkoepel.png?v=1726646548&width=1600 | https://skylux.eu/cdn/shop/files/Skylux-polycarbonaat-lichtkoepel-dubbelwandig-opaal-rond-1100-mm-lichtkoepel_cffe4883-7d72-4c9a-8887-73bc7ae7d688.png?v=1726572604&width=1600 | https://skylux.eu/cdn/shop/files/Skylux-acrylaat-lichtkoepel-5-wandig-opaal-rond-1100-mm-lichtkoepel_c989cb9b-5519-49aa-9905-17a050bdd963.png?v=1726572604&width=1600 | https://skylux.eu/cdn/shop/files/Ronde-bolvormige-acrylaat-lichtkoepel-dubbelwandig-pmma-opaal-pmma-opaal-1100-mm-lichtkoepel_058b7306-f65a-4304-aa92-e80051754a73.png?v=1726572604&width=1600 |  |  | <meta charset="UTF-8"> <style> table { width: 100%; border-collapse: collapse; } td:nth-child(4) { font-weight: bold; } td:nth-child(7) { font-weight: bold; } td:nth-child(10) { font-weight: bold; } td:nth-child(13) { font-weight: bold; } th { background-color: #0082C8; color: white; padding: 10px; } tr:nth-child(even) { background-color: #E1F3FF; } tr:nth-child(odd) { background-color: white; } td, th { border: 1px solid #ddd; padding: 8px; } .highlight { color: #0082C8; } </style> <table> <thead> <tr> <th rowspan="2">Acrylic PMMA</th> <th rowspan="2"># dome walls</th> <th rowspan="2">Clear - Opal - Heatstop</th> <th colspan="3">Ut-value</th> <th colspan="3">LT-value</th> <th colspan="3">g-value</th> <th colspan="3">Rw-value</th> </tr> <tr> <th>Skylight</th> <th>+EP25</th> <th>iDome</th> <th>Skylight</th> <th>+EP25</th> <th>iDome</th> <th>Skylight</th> <th>+EP25</th> <th>iDome</th> <th>Skylight</th> <th>+EP25</th> <th>iDome</th> </tr> </thead> <tbody> <!-- Adjust the following rows as per your values --> <tr> <td>"</td> <td>single-walled</td> <td>Clear (H)</td> <td>5.17 W/m²K</td> <td>1.19 W/m²K</td> <td>0.93 W/m²K</td> <td>90 %</td> <td>37 %</td> <td>68 %</td> <td>87 %</td> <td>57 %</td> <td>46 %</td> <td>-</td> <td>24 dB</td> <td>40 dB</td> </tr> <tr> <td>"</td> <td>"</td> <td>Opal (O)</td> <td>5.17 W/m²K</td> <td>1.19 W/m²K</td> <td>0.93 W/m²K</td> <td>83 %</td> <td>34 %</td> <td>62 %</td> <td>76 %</td> <td>50 %</td> <td>40 %</td> <td>-</td> <td>24 dB</td> <td>40 dB</td> </tr> <tr> <td>"</td> <td>double-walled</td> <td>Clear (H/H)</td> <td>2.90 W/m²K</td> <td>0.98 W/m²K</td> <td>0.79 W/m²K</td> <td>81 %</td> <td>33 %</td> <td>61 %</td> <td>75 %</td> <td>50 %</td> <td>40 %</td> <td>20 dB</td> <td>26 dB</td> <td>40 dB</td> </tr> <tr> <td>"</td> <td>"</td> <td>Opal (O/O)</td> <td>2.90 W/m²K</td> <td>0.98 W/m²K</td> <td>0.79 W/m²K</td> <td>69 %</td> <td>28 %</td> <td>52 %</td> <td>58 %</td> <td>38 %</td> <td>31 %</td> <td>20 dB</td> <td>26 dB</td> <td>40 dB</td> </tr> <tr> <td>"</td> <td>triple-walled</td> <td>Clear (H/H/H)</td> <td>1.70 W/m²K</td> <td>0.83 W/m²K</td> <td>0.69 W/m²K</td> <td>73 %</td> <td>30 %</td> <td>55 %</td> <td>65 %</td> <td>43 %</td> <td>34 %</td> <td>22 dB</td> <td>28 dB</td> <td>40 dB</td> </tr> <tr> <td>"</td> <td>"</td> <td>Opal (O/H/O)</td> <td>1.70 W/m²K</td> <td>0.83 W/m²K</td> <td>0.69 W/m²K</td> <td>62 %</td> <td>25 %</td> <td>47 %</td> <td>51 %</td> <td>34 %</td> <td>27 %</td> <td>22 dB</td> <td>28 dB</td> <td>40 dB</td> </tr> <tr> <td>"</td> <td>four-walled</td> <td>Clear (H/H/H/H)</td> <td>1.28 W/m²K</td> <td>0.72 W/m²K</td> <td>0.61 W/m²K</td> <td>64 %</td> <td>26 %</td> <td>48 %</td> <td>54 %</td> <td>36 %</td> <td>29 %</td> <td>23 dB</td> <td>29 dB</td> <td>40 dB</td> </tr> <tr> <td>"</td> <td>"</td> <td>Opal (H/H/O/H)</td> <td>1.28 W/m²K</td> <td>0.72 W/m²K</td> <td>0.61 W/m²K</td> <td>59 %</td> <td>24 %</td> <td>44 %</td> <td>48 %</td> <td>32 %</td> <td>25 %</td> <td>23 dB</td> <td>29 dB</td> <td>40 dB</td> </tr> <tr> <td>"</td> <td>five-walled</td> <td>Clear (H/H/H/H/H)</td> <td>0.99 W/m²K</td> <td>0.63 W/m²K</td> <td>0.55 W/m²K</td> <td>58 %</td> <td>24 %</td> <td>44 %</td> <td>47 %</td> <td>31 %</td> <td>25 %</td> <td>24 dB</td> <td>30 dB</td> <td>40 dB</td> </tr> <tr> <td>"</td> <td>"</td> <td>Opal (O/H/H/H/H)</td> <td>0.99 W/m²K</td> <td>0.63 W/m²K</td> <td>0.55 W/m²K</td> <td>53 %</td> <td>22 %</td> <td>40 %</td> <td>41 %</td> <td>27 %</td> <td>22 %</td> <td>24 dB</td> <td>30 dB</td> <td>40 dB</td> </tr> </tbody> <thead> <tr> <th rowspan="2">Polycarbonate PC</th> <th rowspan="2"># dome walls</th> <th rowspan="2">Clear - Opal - Heatstop</th> <th colspan="3">Ut-value</th> <th colspan="3">LT-value</th> <th colspan="3">g-value</th> <th colspan="3">Rw-value</th> </tr> <tr> <th>Skylight</th> <th>+EP25</th> <th>iDome</th> <th>Skylight</th> <th>+EP25</th> <th>iDome</th> <th>Skylight</th> <th>+EP25</th> <th>iDome</th> <th>Skylight</th> <th>+EP25</th> <th>iDome</th> </tr> </thead> <tbody> <tr> <td>"</td> <td>single-walled</td> <td>Clear (A)</td> <td>5.17 W/m²K</td> <td>1.19 W/m²K</td> <td>0.93 W/m²K</td> <td>88 %</td> <td>36 %</td> <td>66 %</td> <td>83 %</td> <td>55 %</td> <td>44 %</td> <td>-</td> <td>24 dB</td> <td>40 dB</td> </tr> <tr> <td>"</td> <td>"</td> <td>Opal (D)</td> <td>5.17 W/m²K</td> <td>1.19 W/m²K</td> <td>0.93 W/m²K</td> <td>58 %</td> <td>24 %</td> <td>44 %</td> <td>60 %</td> <td>40 %</td> <td>32 %</td> <td>-</td> <td>24 dB</td> <td>40 dB</td> </tr> <tr> <td>"</td> <td>double-walled</td> <td>Clear (A/H)</td> <td>2.90 W/m²K</td> <td>0.98 W/m²K</td> <td>0.79 W/m²K</td> <td>79 %</td> <td>32 %</td> <td>59 %</td> <td>72 %</td> <td>48 %</td> <td>38 %</td> <td>20 dB</td> <td>26 dB</td> <td>40 dB</td> </tr> <tr> <td>"</td> <td>"</td> <td>Clear (A/A)</td> <td>2.90 W/m²K</td> <td>0.98 W/m²K</td> <td>0.79 W/m²K</td> <td>77 %</td> <td>32 %</td> <td>58 %</td> <td>69 %</td> <td>46 %</td> <td>37 %</td> <td>20 dB</td> <td>26 dB</td> <td>40 dB</td> </tr> <tr> <td>"</td> <td>"</td> <td>Opal (A/O)</td> <td>2.90 W/m²K</td> <td>0.98 W/m²K</td> <td>0.79 W/m²K</td> <td>73 %</td> <td>30 %</td> <td>55 %</td> <td>63 %</td> <td>42 %</td> <td>33 %</td> <td>20 dB</td> <td>26 dB</td> <td>40 dB</td> </tr> <tr> <td>"</td> <td>"</td> <td>Opal (A/D)</td> <td>2.90 W/m²K</td> <td>0.98 W/m²K</td> <td>0.79 W/m²K</td> <td>51 %</td> <td>21 %</td> <td>38 %</td> <td>50 %</td> <td>33 %</td> <td>27 %</td> <td>20 dB</td> <td>26 dB</td> <td>40 dB</td> </tr> <tr> <td>"</td> <td>triple-walled</td> <td>Clear (A/H/H)</td> <td>1.70 W/m²K</td> <td>0.83 W/m²K</td> <td>0.69 W/m²K</td> <td>71 %</td> <td>29 %</td> <td>53 %</td> <td>63 %</td> <td>42 %</td> <td>33 %</td> <td>22 dB</td> <td>28 dB</td> <td>40 dB</td> </tr> <tr> <td>"</td> <td>"</td> <td>Opal (A/O/O)</td> <td>1.70 W/m²K</td> <td>0.83 W/m²K</td> <td>0.69 W/m²K</td> <td>61 %</td> <td>25 %</td> <td>46 %</td> <td>48 %</td> <td>32 %</td> <td>25 %</td> <td>22 dB</td> <td>28 dB</td> <td>40 dB</td> </tr> <tr> <td>"</td> <td>four-walled</td> <td>Clear (A/H/H/H)</td> <td>1.28 W/m²K</td> <td>0.72 W/m²K</td> <td>0.61 W/m²K</td> <td>64 %</td> <td>26 %</td> <td>48 %</td> <td>52 %</td> <td>34 %</td> <td>28 %</td> <td>23 dB</td> <td>29 dB</td> <td>40 dB</td> </tr> <tr> <td>"</td> <td>"</td> <td>Opal (A/H/O/H)</td> <td>1.28 W/m²K</td> <td>0.72 W/m²K</td> <td>0.61 W/m²K</td> <td>59 %</td> <td>24 %</td> <td>44 %</td> <td>46 %</td> <td>30 %</td> <td>24 %</td> <td>23 dB</td> <td>29 dB</td> <td>40 dB</td> </tr> <tr> <td>"</td> <td>five-walled</td> <td>Clear (A/H/H/H/H)</td> <td>0.99 W/m²K</td> <td>0.63 W/m²K</td> <td>0.55 W/m²K</td> <td>58 %</td> <td>24 %</td> <td>44 %</td> <td>47 %</td> <td>31 %</td> <td>25 %</td> <td>24 dB</td> <td>30 dB</td> <td>40 dB</td> </tr> <tr> <td>"</td> <td>"</td> <td>Opal (A/H/O/H/H)</td> <td>0.99 W/m²K</td> <td>0.63 W/m²K</td> <td>0.55 W/m²K</td> <td>53 %</td> <td>22 %</td> <td>40 %</td> <td>41 %</td> <td>27 %</td> <td>22 %</td> <td>24 dB</td> <td>30 dB</td> <td>40 dB</td> </tr> </tbody> <thead> <tr> <th rowspan="2">PC Heatstop</th> <th rowspan="2"># dome walls</th> <th rowspan="2">Clear - Opal - Heatstop</th> <th colspan="3">Ut-value</th> <th colspan="3">LT-value</th> <th colspan="3">g-value</th> <th colspan="3">Rw-value</th> </tr> <tr> <th>Skylight</th> <th>+EP25</th> <th>iDome</th> <th>Skylight</th> <th>+EP25</th> <th>iDome</th> <th>Skylight</th> <th>+EP25</th> <th>iDome</th> <th>Skylight</th> <th>+EP25</th> <th>iDome</th> </tr> </thead> <tbody> <tr> <td>"</td> <td>single-walled</td> <td>Heatstop Opal (T)</td> <td>5.17 W/m²K</td> <td>1.19 W/m²K</td> <td>0.93 W/m²K</td> <td>49 %</td> <td>20 %</td> <td>37 %</td> <td>59 %</td> <td>39 %</td> <td>31 %</td> <td>-</td> <td>24 dB</td> <td>40 dB</td> </tr> <tr> <td>"</td> <td>double-walled</td> <td>Clear (T/H)</td> <td>2.90 W/m²K</td> <td>0.98 W/m²K</td> <td>0.79 W/m²K</td> <td>44 %</td> <td>18 %</td> <td>33 %</td> <td>51 %</td> <td>34 %</td> <td>27 %</td> <td>20 dB</td> <td>26 dB</td> <td>40 dB</td> </tr> <tr> <td>"</td> <td>"</td> <td>Opal (T/O)</td> <td>2.90 W/m²K</td> <td>0.98 W/m²K</td> <td>0.79 W/m²K</td> <td>41 %</td> <td>17 %</td> <td>31 %</td> <td>45 %</td> <td>30 %</td> <td>24 %</td> <td>20 dB</td> <td>26 dB</td> <td>40 dB</td> </tr> <tr> <td>"</td> <td>triple-walled</td> <td>Clear (T/H/H)</td> <td>1.70 W/m²K</td> <td>0.83 W/m²K</td> <td>0.69 W/m²K</td> <td>40 %</td> <td>16 %</td> <td>30 %</td> <td>44 %</td> <td>29 %</td> <td>23 %</td> <td>22 dB</td> <td>28 dB</td> <td>40 dB</td> </tr> <tr> <td>"</td> <td>"</td> <td>Opal (T/H/O)</td> <td>1.70 W/m²K</td> <td>0.83 W/m²K</td> <td>0.69 W/m²K</td> <td>37 %</td> <td>15 %</td> <td>28 %</td> <td>39 %</td> <td>26 %</td> <td>21 %</td> <td>22 dB</td> <td>28 dB</td> <td>40 dB</td> </tr> <tr> <td>"</td> <td>four-walled</td> <td>Clear (T/H/H/H)</td> <td>1.28 W/m²K</td> <td>0.72 W/m²K</td> <td>0.61 W/m²K</td> <td>35 %</td> <td>14 %</td> <td>26 %</td> <td>37 %</td> <td>24 %</td> <td>20 %</td> <td>23 dB</td> <td>29 dB</td> <td>40 dB</td> </tr> <tr> <td>"</td> <td>"</td> <td>Opal (T/H/O/H)</td> <td>1.28 W/m²K</td> <td>0.72 W/m²K</td> <td>0.61 W/m²K</td> <td>32 %</td> <td>13 %</td> <td>24 %</td> <td>32 %</td> <td>21 %</td> <td>17 %</td> <td>23 dB</td> <td>29 dB</td> <td>40 dB</td> </tr> </tbody> <thead> <tr> <th rowspan="2">EP10</th> <th rowspan="2"># dome walls</th> <th rowspan="2">Clear - Opal - Heatstop</th> <th colspan="3">Ut-value</th> <th colspan="3">LT-value</th> <th colspan="3">g-value</th> <th colspan="3">Rw-value</th> </tr> <tr> <th>Skylight</th> <th>+EP25</th> <th>iDome</th> <th>Skylight</th> <th>+EP25</th> <th>iDome</th> <th>Skylight</th> <th>+EP25</th> <th>iDome</th> <th>Skylight</th> <th>+EP25</th> <th>iDome</th> </tr> </thead> <tbody> <tr> <td>EP 10 koepel PMMA</td> <td>6-wandig</td> <td>Opal (H/E/O)</td> <td>1.30 W/m²K</td> <td>0.71 W/m²K</td> <td>0.60 W/m²K</td> <td>51 %</td> <td>21 %</td> <td>38 %</td> <td>43 %</td> <td>28 %</td> <td>23 %</td> <td>21 dB</td> <td>27 dB</td> <td>40 dB</td> </tr> <tr> <td>EP 10 koepel PC</td> <td>6-wandig</td> <td>Opal (A/E/O)</td> <td>1.30 W/m²K</td> <td>0.71 W/m²K</td> <td>0.60 W/m²K</td> <td>50 %</td> <td>21 %</td> <td>38 %</td> <td>41 %</td> <td>27 %</td> <td>22 %</td> <td>21 dB</td> <td>27 dB</td> <td>40 dB</td> </tr> </tbody> </table> | skylux-round-skylight-with-diameter-o-110-cm | 9754048430413 | 50200970625357
Skylights | Round skylight | Skylux | Skylux round skylight with diameter Ø 110 cm | Triple-walled (1.70 W/m²K) Heated space? Choose this version or higher! / Polycarbonate (250 times more impact-resistant than glass) / Opal * (frosted glass) non-transparent (HOO) | 13844 | 5412970138440 | 1389.1 | Yes | 35-45 | 13.85 | Number of walls | Triple-walled (1.70 W/m²K) Heated space? Choose this version or higher! | Material | Polycarbonate (250 times more impact-resistant than glass) | Choose clear, opal or heatstop | Opal * (frosted glass) non-transparent (HOO) |  |  |  | 110cm |  |  | Round | [9 empty] | D |  |  | For heated areas, we recommend at least a 3-walled skylight for optimal insulation. | Acrylic PMMA # dome walls Clear - Opal - Heatstop Ut-value LT-value g-value Rw-value Skylight +EP25 iDome Skylight +EP25 iDome Skylight +EP25 iDome Skylight +EP25 iDome " single-walled Clear (H) 5.17 W/m²K 1.19 W/m²K 0.93 W/m²K 90 % 37 % 68 % 87 % 57 % 46 % - 24 dB 40 dB " " Opal (O) 5.17 W/m²K 1.19 W/m²K 0.93 W/m²K 83 % 34 % 62 % 76 % 50 % 40 % - 24 dB 40 dB " double-walled Clear (H/H) 2.90 W/m²K 0.98 W/m²K 0.79 W/m²K 81 % 33 % 61 % 75 % 50 % 40 % 20 dB 26 dB 40 dB " " Opal (O/O) 2.90 W/m²K 0.98 W/m²K 0.79 W/m²K 69 % 28 % 52 % 58 % 38 % 31 % 20 dB 26 dB 40 dB " triple-walled Clear (H/H/H) 1.70 W/m²K 0.83 W/m²K 0.69 W/m²K 73 % 30 % 55 % 65 % 43 % 34 % 22 dB 28 dB 40 dB " " Opal (O/H/O) 1.70 W/m²K 0.83 W/m²K 0.69 W/m²K 62 % 25 % 47 % 51 % 34 % 27 % 22 dB 28 dB 40 dB " four-walled Clear (H/H/H/H) 1.28 W/m²K 0.72 W/m²K 0.61 W/m²K 64 % 26 % 48 % 54 % 36 % 29 % 23 dB 29 dB 40 dB " " Opal (H/H/O/H) 1.28 W/m²K 0.72 W/m²K 0.61 W/m²K 59 % 24 % 44 % 48 % 32 % 25 % 23 dB 29 dB 40 dB " five-walled Clear (H/H/H/H/H) 0.99 W/m²K 0.63 W/m²K 0.55 W/m²K 58 % 24 % 44 % 47 % 31 % 25 % 24 dB 30 dB 40 dB " " Opal (O/H/H/H/H) 0.99 W/m²K 0.63 W/m²K 0.55 W/m²K 53 % 22 % 40 % 41 % 27 % 22 % 24 dB 30 dB 40 dB Polycarbonate PC # dome walls Clear - Opal - Heatstop Ut-value LT-value g-value Rw-value Skylight +EP25 iDome Skylight +EP25 iDome Skylight +EP25 iDome Skylight +EP25 iDome " single-walled Clear (A) 5.17 W/m²K 1.19 W/m²K 0.93 W/m²K 88 % 36 % 66 % 83 % 55 % 44 % - 24 dB 40 dB " " Opal (D) 5.17 W/m²K 1.19 W/m²K 0.93 W/m²K 58 % 24 % 44 % 60 % 40 % 32 % - 24 dB 40 dB " double-walled Clear (A/H) 2.90 W/m²K 0.98 W/m²K 0.79 W/m²K 79 % 32 % 59 % 72 % 48 % 38 % 20 dB 26 dB 40 dB " " Clear (A/A) 2.90 W/m²K 0.98 W/m²K 0.79 W/m²K 77 % 32 % 58 % 69 % 46 % 37 % 20 dB 26 dB 40 dB " " Opal (A/O) 2.90 W/m²K 0.98 W/m²K 0.79 W/m²K 73 % 30 % 55 % 63 % 42 % 33 % 20 dB 26 dB 40 dB " " Opal (A/D) 2.90 W/m²K 0.98 W/m²K 0.79 W/m²K 51 % 21 % 38 % 50 % 33 % 27 % 20 dB 26 dB 40 dB " triple-walled Clear (A/H/H) 1.70 W/m²K 0.83 W/m²K 0.69 W/m²K 71 % 29 % 53 % 63 % 42 % 33 % 22 dB 28 dB 40 dB " " Opal (A/O/O) 1.70 W/m²K 0.83 W/m²K 0.69 W/m²K 61 % 25 % 46 % 48 % 32 % 25 % 22 dB 28 dB 40 dB " four-walled Clear (A/H/H/H) 1.28 W/m²K 0.72 W/m²K 0.61 W/m²K 64 % 26 % 48 % 52 % 34 % 28 % 23 dB 29 dB 40 dB " " Opal (A/H/O/H) 1.28 W/m²K 0.72 W/m²K 0.61 W/m²K 59 % 24 % 44 % 46 % 30 % 24 % 23 dB 29 dB 40 dB " five-walled Clear (A/H/H/H/H) 0.99 W/m²K 0.63 W/m²K 0.55 W/m²K 58 % 24 % 44 % 47 % 31 % 25 % 24 dB 30 dB 40 dB " " Opal (A/H/O/H/H) 0.99 W/m²K 0.63 W/m²K 0.55 W/m²K 53 % 22 % 40 % 41 % 27 % 22 % 24 dB 30 dB 40 dB PC Heatstop # dome walls Clear - Opal - Heatstop Ut-value LT-value g-value Rw-value Skylight +EP25 iDome Skylight +EP25 iDome Skylight +EP25 iDome Skylight +EP25 iDome " single-walled Heatstop Opal (T) 5.17 W/m²K 1.19 W/m²K 0.93 W/m²K 49 % 20 % 37 % 59 % 39 % 31 % - 24 dB 40 dB " double-walled Clear (T/H) 2.90 W/m²K 0.98 W/m²K 0.79 W/m²K 44 % 18 % 33 % 51 % 34 % 27 % 20 dB 26 dB 40 dB " " Opal (T/O) 2.90 W/m²K 0.98 W/m²K 0.79 W/m²K 41 % 17 % 31 % 45 % 30 % 24 % 20 dB 26 dB 40 dB " triple-walled Clear (T/H/H) 1.70 W/m²K 0.83 W/m²K 0.69 W/m²K 40 % 16 % 30 % 44 % 29 % 23 % 22 dB 28 dB 40 dB " " Opal (T/H/O) 1.70 W/m²K 0.83 W/m²K 0.69 W/m²K 37 % 15 % 28 % 39 % 26 % 21 % 22 dB 28 dB 40 dB " four-walled Clear (T/H/H/H) 1.28 W/m²K 0.72 W/m²K 0.61 W/m²K 35 % 14 % 26 % 37 % 24 % 20 % 23 dB 29 dB 40 dB " " Opal (T/H/O/H) 1.28 W/m²K 0.72 W/m²K 0.61 W/m²K 32 % 13 % 24 % 32 % 21 % 17 % 23 dB 29 dB 40 dB EP10 # dome walls Clear - Opal - Heatstop Ut-value LT-value g-value Rw-value Skylight +EP25 iDome Skylight +EP25 iDome Skylight +EP25 iDome Skylight +EP25 iDome EP 10 koepel PMMA 6-wandig Opal (H/E/O) 1.30 W/m²K 0.71 W/m²K 0.60 W/m²K 51 % 21 % 38 % 43 % 28 % 23 % 21 dB 27 dB 40 dB EP 10 koepel PC 6-wandig Opal (A/E/O) 1.30 W/m²K 0.71 W/m²K 0.60 W/m²K 50 % 21 % 38 % 41 % 27 % 22 % 21 dB 27 dB 40 dB | https://skylux.eu/en/products/skylux-round-skylight-with-diameter-o-110-cm?variant=50200970461517 | https://skylux.eu/cdn/shop/files/Ronde-bolvormige-pantser-lichtkoepel-3-wandig-opaal-1100-mm-lichtkoepel_20091795-52e3-457c-b0f7-944f8dfff964.png?v=1726572605&width=1600 | https://skylux.eu/cdn/shop/files/Skylux-ronde-lichtkoepel-met-diameter-110-cm-Ronde-lichtkoepel.png?v=1726646548&width=1600 | https://skylux.eu/cdn/shop/files/Skylux-polycarbonaat-lichtkoepel-dubbelwandig-opaal-rond-1100-mm-lichtkoepel_cffe4883-7d72-4c9a-8887-73bc7ae7d688.png?v=1726572604&width=1600 | https://skylux.eu/cdn/shop/files/Skylux-acrylaat-lichtkoepel-5-wandig-opaal-rond-1100-mm-lichtkoepel_c989cb9b-5519-49aa-9905-17a050bdd963.png?v=1726572604&width=1600 | https://skylux.eu/cdn/shop/files/Ronde-bolvormige-acrylaat-lichtkoepel-dubbelwandig-pmma-opaal-pmma-opaal-1100-mm-lichtkoepel_058b7306-f65a-4304-aa92-e80051754a73.png?v=1726572604&width=1600 |  |  | <meta charset="UTF-8"> <style> table { width: 100%; border-collapse: collapse; } td:nth-child(4) { font-weight: bold; } td:nth-child(7) { font-weight: bold; } td:nth-child(10) { font-weight: bold; } td:nth-child(13) { font-weight: bold; } th { background-color: #0082C8; color: white; padding: 10px; } tr:nth-child(even) { background-color: #E1F3FF; } tr:nth-child(odd) { background-color: white; } td, th { border: 1px solid #ddd; padding: 8px; } .highlight { color: #0082C8; } </style> <table> <thead> <tr> <th rowspan="2">Acrylic PMMA</th> <th rowspan="2"># dome walls</th> <th rowspan="2">Clear - Opal - Heatstop</th> <th colspan="3">Ut-value</th> <th colspan="3">LT-value</th> <th colspan="3">g-value</th> <th colspan="3">Rw-value</th> </tr> <tr> <th>Skylight</th> <th>+EP25</th> <th>iDome</th> <th>Skylight</th> <th>+EP25</th> <th>iDome</th> <th>Skylight</th> <th>+EP25</th> <th>iDome</th> <th>Skylight</th> <th>+EP25</th> <th>iDome</th> </tr> </thead> <tbody> <!-- Adjust the following rows as per your values --> <tr> <td>"</td> <td>single-walled</td> <td>Clear (H)</td> <td>5.17 W/m²K</td> <td>1.19 W/m²K</td> <td>0.93 W/m²K</td> <td>90 %</td> <td>37 %</td> <td>68 %</td> <td>87 %</td> <td>57 %</td> <td>46 %</td> <td>-</td> <td>24 dB</td> <td>40 dB</td> </tr> <tr> <td>"</td> <td>"</td> <td>Opal (O)</td> <td>5.17 W/m²K</td> <td>1.19 W/m²K</td> <td>0.93 W/m²K</td> <td>83 %</td> <td>34 %</td> <td>62 %</td> <td>76 %</td> <td>50 %</td> <td>40 %</td> <td>-</td> <td>24 dB</td> <td>40 dB</td> </tr> <tr> <td>"</td> <td>double-walled</td> <td>Clear (H/H)</td> <td>2.90 W/m²K</td> <td>0.98 W/m²K</td> <td>0.79 W/m²K</td> <td>81 %</td> <td>33 %</td> <td>61 %</td> <td>75 %</td> <td>50 %</td> <td>40 %</td> <td>20 dB</td> <td>26 dB</td> <td>40 dB</td> </tr> <tr> <td>"</td> <td>"</td> <td>Opal (O/O)</td> <td>2.90 W/m²K</td> <td>0.98 W/m²K</td> <td>0.79 W/m²K</td> <td>69 %</td> <td>28 %</td> <td>52 %</td> <td>58 %</td> <td>38 %</td> <td>31 %</td> <td>20 dB</td> <td>26 dB</td> <td>40 dB</td> </tr> <tr> <td>"</td> <td>triple-walled</td> <td>Clear (H/H/H)</td> <td>1.70 W/m²K</td> <td>0.83 W/m²K</td> <td>0.69 W/m²K</td> <td>73 %</td> <td>30 %</td> <td>55 %</td> <td>65 %</td> <td>43 %</td> <td>34 %</td> <td>22 dB</td> <td>28 dB</td> <td>40 dB</td> </tr> <tr> <td>"</td> <td>"</td> <td>Opal (O/H/O)</td> <td>1.70 W/m²K</td> <td>0.83 W/m²K</td> <td>0.69 W/m²K</td> <td>62 %</td> <td>25 %</td> <td>47 %</td> <td>51 %</td> <td>34 %</td> <td>27 %</td> <td>22 dB</td> <td>28 dB</td> <td>40 dB</td> </tr> <tr> <td>"</td> <td>four-walled</td> <td>Clear (H/H/H/H)</td> <td>1.28 W/m²K</td> <td>0.72 W/m²K</td> <td>0.61 W/m²K</td> <td>64 %</td> <td>26 %</td> <td>48 %</td> <td>54 %</td> <td>36 %</td> <td>29 %</td> <td>23 dB</td> <td>29 dB</td> <td>40 dB</td> </tr> <tr> <td>"</td> <td>"</td> <td>Opal (H/H/O/H)</td> <td>1.28 W/m²K</td> <td>0.72 W/m²K</td> <td>0.61 W/m²K</td> <td>59 %</td> <td>24 %</td> <td>44 %</td> <td>48 %</td> <td>32 %</td> <td>25 %</td> <td>23 dB</td> <td>29 dB</td> <td>40 dB</td> </tr> <tr> <td>"</td> <td>five-walled</td> <td>Clear (H/H/H/H/H)</td> <td>0.99 W/m²K</td> <td>0.63 W/m²K</td> <td>0.55 W/m²K</td> <td>58 %</td> <td>24 %</td> <td>44 %</td> <td>47 %</td> <td>31 %</td> <td>25 %</td> <td>24 dB</td> <td>30 dB</td> <td>40 dB</td> </tr> <tr> <td>"</td> <td>"</td> <td>Opal (O/H/H/H/H)</td> <td>0.99 W/m²K</td> <td>0.63 W/m²K</td> <td>0.55 W/m²K</td> <td>53 %</td> <td>22 %</td> <td>40 %</td> <td>41 %</td> <td>27 %</td> <td>22 %</td> <td>24 dB</td> <td>30 dB</td> <td>40 dB</td> </tr> </tbody> <thead> <tr> <th rowspan="2">Polycarbonate PC</th> <th rowspan="2"># dome walls</th> <th rowspan="2">Clear - Opal - Heatstop</th> <th colspan="3">Ut-value</th> <th colspan="3">LT-value</th> <th colspan="3">g-value</th> <th colspan="3">Rw-value</th> </tr> <tr> <th>Skylight</th> <th>+EP25</th> <th>iDome</th> <th>Skylight</th> <th>+EP25</th> <th>iDome</th> <th>Skylight</th> <th>+EP25</th> <th>iDome</th> <th>Skylight</th> <th>+EP25</th> <th>iDome</th> </tr> </thead> <tbody> <tr> <td>"</td> <td>single-walled</td> <td>Clear (A)</td> <td>5.17 W/m²K</td> <td>1.19 W/m²K</td> <td>0.93 W/m²K</td> <td>88 %</td> <td>36 %</td> <td>66 %</td> <td>83 %</td> <td>55 %</td> <td>44 %</td> <td>-</td> <td>24 dB</td> <td>40 dB</td> </tr> <tr> <td>"</td> <td>"</td> <td>Opal (D)</td> <td>5.17 W/m²K</td> <td>1.19 W/m²K</td> <td>0.93 W/m²K</td> <td>58 %</td> <td>24 %</td> <td>44 %</td> <td>60 %</td> <td>40 %</td> <td>32 %</td> <td>-</td> <td>24 dB</td> <td>40 dB</td> </tr> <tr> <td>"</td> <td>double-walled</td> <td>Clear (A/H)</td> <td>2.90 W/m²K</td> <td>0.98 W/m²K</td> <td>0.79 W/m²K</td> <td>79 %</td> <td>32 %</td> <td>59 %</td> <td>72 %</td> <td>48 %</td> <td>38 %</td> <td>20 dB</td> <td>26 dB</td> <td>40 dB</td> </tr> <tr> <td>"</td> <td>"</td> <td>Clear (A/A)</td> <td>2.90 W/m²K</td> <td>0.98 W/m²K</td> <td>0.79 W/m²K</td> <td>77 %</td> <td>32 %</td> <td>58 %</td> <td>69 %</td> <td>46 %</td> <td>37 %</td> <td>20 dB</td> <td>26 dB</td> <td>40 dB</td> </tr> <tr> <td>"</td> <td>"</td> <td>Opal (A/O)</td> <td>2.90 W/m²K</td> <td>0.98 W/m²K</td> <td>0.79 W/m²K</td> <td>73 %</td> <td>30 %</td> <td>55 %</td> <td>63 %</td> <td>42 %</td> <td>33 %</td> <td>20 dB</td> <td>26 dB</td> <td>40 dB</td> </tr> <tr> <td>"</td> <td>"</td> <td>Opal (A/D)</td> <td>2.90 W/m²K</td> <td>0.98 W/m²K</td> <td>0.79 W/m²K</td> <td>51 %</td> <td>21 %</td> <td>38 %</td> <td>50 %</td> <td>33 %</td> <td>27 %</td> <td>20 dB</td> <td>26 dB</td> <td>40 dB</td> </tr> <tr> <td>"</td> <td>triple-walled</td> <td>Clear (A/H/H)</td> <td>1.70 W/m²K</td> <td>0.83 W/m²K</td> <td>0.69 W/m²K</td> <td>71 %</td> <td>29 %</td> <td>53 %</td> <td>63 %</td> <td>42 %</td> <td>33 %</td> <td>22 dB</td> <td>28 dB</td> <td>40 dB</td> </tr> <tr> <td>"</td> <td>"</td> <td>Opal (A/O/O)</td> <td>1.70 W/m²K</td> <td>0.83 W/m²K</td> <td>0.69 W/m²K</td> <td>61 %</td> <td>25 %</td> <td>46 %</td> <td>48 %</td> <td>32 %</td> <td>25 %</td> <td>22 dB</td> <td>28 dB</td> <td>40 dB</td> </tr> <tr> <td>"</td> <td>four-walled</td> <td>Clear (A/H/H/H)</td> <td>1.28 W/m²K</td> <td>0.72 W/m²K</td> <td>0.61 W/m²K</td> <td>64 %</td> <td>26 %</td> <td>48 %</td> <td>52 %</td> <td>34 %</td> <td>28 %</td> <td>23 dB</td> <td>29 dB</td> <td>40 dB</td> </tr> <tr> <td>"</td> <td>"</td> <td>Opal (A/H/O/H)</td> <td>1.28 W/m²K</td> <td>0.72 W/m²K</td> <td>0.61 W/m²K</td> <td>59 %</td> <td>24 %</td> <td>44 %</td> <td>46 %</td> <td>30 %</td> <td>24 %</td> <td>23 dB</td> <td>29 dB</td> <td>40 dB</td> </tr> <tr> <td>"</td> <td>five-walled</td> <td>Clear (A/H/H/H/H)</td> <td>0.99 W/m²K</td> <td>0.63 W/m²K</td> <td>0.55 W/m²K</td> <td>58 %</td> <td>24 %</td> <td>44 %</td> <td>47 %</td> <td>31 %</td> <td>25 %</td> <td>24 dB</td> <td>30 dB</td> <td>40 dB</td> </tr> <tr> <td>"</td> <td>"</td> <td>Opal (A/H/O/H/H)</td> <td>0.99 W/m²K</td> <td>0.63 W/m²K</td> <td>0.55 W/m²K</td> <td>53 %</td> <td>22 %</td> <td>40 %</td> <td>41 %</td> <td>27 %</td> <td>22 %</td> <td>24 dB</td> <td>30 dB</td> <td>40 dB</td> </tr> </tbody> <thead> <tr> <th rowspan="2">PC Heatstop</th> <th rowspan="2"># dome walls</th> <th rowspan="2">Clear - Opal - Heatstop</th> <th colspan="3">Ut-value</th> <th colspan="3">LT-value</th> <th colspan="3">g-value</th> <th colspan="3">Rw-value</th> </tr> <tr> <th>Skylight</th> <th>+EP25</th> <th>iDome</th> <th>Skylight</th> <th>+EP25</th> <th>iDome</th> <th>Skylight</th> <th>+EP25</th> <th>iDome</th> <th>Skylight</th> <th>+EP25</th> <th>iDome</th> </tr> </thead> <tbody> <tr> <td>"</td> <td>single-walled</td> <td>Heatstop Opal (T)</td> <td>5.17 W/m²K</td> <td>1.19 W/m²K</td> <td>0.93 W/m²K</td> <td>49 %</td> <td>20 %</td> <td>37 %</td> <td>59 %</td> <td>39 %</td> <td>31 %</td> <td>-</td> <td>24 dB</td> <td>40 dB</td> </tr> <tr> <td>"</td> <td>double-walled</td> <td>Clear (T/H)</td> <td>2.90 W/m²K</td> <td>0.98 W/m²K</td> <td>0.79 W/m²K</td> <td>44 %</td> <td>18 %</td> <td>33 %</td> <td>51 %</td> <td>34 %</td> <td>27 %</td> <td>20 dB</td> <td>26 dB</td> <td>40 dB</td> </tr> <tr> <td>"</td> <td>"</td> <td>Opal (T/O)</td> <td>2.90 W/m²K</td> <td>0.98 W/m²K</td> <td>0.79 W/m²K</td> <td>41 %</td> <td>17 %</td> <td>31 %</td> <td>45 %</td> <td>30 %</td> <td>24 %</td> <td>20 dB</td> <td>26 dB</td> <td>40 dB</td> </tr> <tr> <td>"</td> <td>triple-walled</td> <td>Clear (T/H/H)</td> <td>1.70 W/m²K</td> <td>0.83 W/m²K</td> <td>0.69 W/m²K</td> <td>40 %</td> <td>16 %</td> <td>30 %</td> <td>44 %</td> <td>29 %</td> <td>23 %</td> <td>22 dB</td> <td>28 dB</td> <td>40 dB</td> </tr> <tr> <td>"</td> <td>"</td> <td>Opal (T/H/O)</td> <td>1.70 W/m²K</td> <td>0.83 W/m²K</td> <td>0.69 W/m²K</td> <td>37 %</td> <td>15 %</td> <td>28 %</td> <td>39 %</td> <td>26 %</td> <td>21 %</td> <td>22 dB</td> <td>28 dB</td> <td>40 dB</td> </tr> <tr> <td>"</td> <td>four-walled</td> <td>Clear (T/H/H/H)</td> <td>1.28 W/m²K</td> <td>0.72 W/m²K</td> <td>0.61 W/m²K</td> <td>35 %</td> <td>14 %</td> <td>26 %</td> <td>37 %</td> <td>24 %</td> <td>20 %</td> <td>23 dB</td> <td>29 dB</td> <td>40 dB</td> </tr> <tr> <td>"</td> <td>"</td> <td>Opal (T/H/O/H)</td> <td>1.28 W/m²K</td> <td>0.72 W/m²K</td> <td>0.61 W/m²K</td> <td>32 %</td> <td>13 %</td> <td>24 %</td> <td>32 %</td> <td>21 %</td> <td>17 %</td> <td>23 dB</td> <td>29 dB</td> <td>40 dB</td> </tr> </tbody> <thead> <tr> <th rowspan="2">EP10</th> <th rowspan="2"># dome walls</th> <th rowspan="2">Clear - Opal - Heatstop</th> <th colspan="3">Ut-value</th> <th colspan="3">LT-value</th> <th colspan="3">g-value</th> <th colspan="3">Rw-value</th> </tr> <tr> <th>Skylight</th> <th>+EP25</th> <th>iDome</th> <th>Skylight</th> <th>+EP25</th> <th>iDome</th> <th>Skylight</th> <th>+EP25</th> <th>iDome</th> <th>Skylight</th> <th>+EP25</th> <th>iDome</th> </tr> </thead> <tbody> <tr> <td>EP 10 koepel PMMA</td> <td>6-wandig</td> <td>Opal (H/E/O)</td> <td>1.30 W/m²K</td> <td>0.71 W/m²K</td> <td>0.60 W/m²K</td> <td>51 %</td> <td>21 %</td> <td>38 %</td> <td>43 %</td> <td>28 %</td> <td>23 %</td> <td>21 dB</td> <td>27 dB</td> <td>40 dB</td> </tr> <tr> <td>EP 10 koepel PC</td> <td>6-wandig</td> <td>Opal (A/E/O)</td> <td>1.30 W/m²K</td> <td>0.71 W/m²K</td> <td>0.60 W/m²K</td> <td>50 %</td> <td>21 %</td> <td>38 %</td> <td>41 %</td> <td>27 %</td> <td>22 %</td> <td>21 dB</td> <td>27 dB</td> <td>40 dB</td> </tr> </tbody> </table> | skylux-round-skylight-with-diameter-o-110-cm | 9754048430413 | 50200970461517
Skylights | Round skylight | Skylux | Skylux round skylight with diameter Ø 110 cm | Triple-walled (1.70 W/m²K) Heated space? Choose this version or higher! / Polycarbonate (250 times more impact-resistant than glass) / Heat-resistant * opal & non-transparent (OHH) | 35531 | 5412970355311 | 1514.95 | Yes | 35-45 | 14.25 | Number of walls | Triple-walled (1.70 W/m²K) Heated space? Choose this version or higher! | Material | Polycarbonate (250 times more impact-resistant than glass) | Choose clear, opal or heatstop | Heat-resistant * opal & non-transparent (OHH) |  |  |  | 110cm |  |  | Round | [9 empty] | D |  |  | For heated areas, we recommend at least a 3-walled skylight for optimal insulation. | Acrylic PMMA # dome walls Clear - Opal - Heatstop Ut-value LT-value g-value Rw-value Skylight +EP25 iDome Skylight +EP25 iDome Skylight +EP25 iDome Skylight +EP25 iDome " single-walled Clear (H) 5.17 W/m²K 1.19 W/m²K 0.93 W/m²K 90 % 37 % 68 % 87 % 57 % 46 % - 24 dB 40 dB " " Opal (O) 5.17 W/m²K 1.19 W/m²K 0.93 W/m²K 83 % 34 % 62 % 76 % 50 % 40 % - 24 dB 40 dB " double-walled Clear (H/H) 2.90 W/m²K 0.98 W/m²K 0.79 W/m²K 81 % 33 % 61 % 75 % 50 % 40 % 20 dB 26 dB 40 dB " " Opal (O/O) 2.90 W/m²K 0.98 W/m²K 0.79 W/m²K 69 % 28 % 52 % 58 % 38 % 31 % 20 dB 26 dB 40 dB " triple-walled Clear (H/H/H) 1.70 W/m²K 0.83 W/m²K 0.69 W/m²K 73 % 30 % 55 % 65 % 43 % 34 % 22 dB 28 dB 40 dB " " Opal (O/H/O) 1.70 W/m²K 0.83 W/m²K 0.69 W/m²K 62 % 25 % 47 % 51 % 34 % 27 % 22 dB 28 dB 40 dB " four-walled Clear (H/H/H/H) 1.28 W/m²K 0.72 W/m²K 0.61 W/m²K 64 % 26 % 48 % 54 % 36 % 29 % 23 dB 29 dB 40 dB " " Opal (H/H/O/H) 1.28 W/m²K 0.72 W/m²K 0.61 W/m²K 59 % 24 % 44 % 48 % 32 % 25 % 23 dB 29 dB 40 dB " five-walled Clear (H/H/H/H/H) 0.99 W/m²K 0.63 W/m²K 0.55 W/m²K 58 % 24 % 44 % 47 % 31 % 25 % 24 dB 30 dB 40 dB " " Opal (O/H/H/H/H) 0.99 W/m²K 0.63 W/m²K 0.55 W/m²K 53 % 22 % 40 % 41 % 27 % 22 % 24 dB 30 dB 40 dB Polycarbonate PC # dome walls Clear - Opal - Heatstop Ut-value LT-value g-value Rw-value Skylight +EP25 iDome Skylight +EP25 iDome Skylight +EP25 iDome Skylight +EP25 iDome " single-walled Clear (A) 5.17 W/m²K 1.19 W/m²K 0.93 W/m²K 88 % 36 % 66 % 83 % 55 % 44 % - 24 dB 40 dB " " Opal (D) 5.17 W/m²K 1.19 W/m²K 0.93 W/m²K 58 % 24 % 44 % 60 % 40 % 32 % - 24 dB 40 dB " double-walled Clear (A/H) 2.90 W/m²K 0.98 W/m²K 0.79 W/m²K 79 % 32 % 59 % 72 % 48 % 38 % 20 dB 26 dB 40 dB " " Clear (A/A) 2.90 W/m²K 0.98 W/m²K 0.79 W/m²K 77 % 32 % 58 % 69 % 46 % 37 % 20 dB 26 dB 40 dB " " Opal (A/O) 2.90 W/m²K 0.98 W/m²K 0.79 W/m²K 73 % 30 % 55 % 63 % 42 % 33 % 20 dB 26 dB 40 dB " " Opal (A/D) 2.90 W/m²K 0.98 W/m²K 0.79 W/m²K 51 % 21 % 38 % 50 % 33 % 27 % 20 dB 26 dB 40 dB " triple-walled Clear (A/H/H) 1.70 W/m²K 0.83 W/m²K 0.69 W/m²K 71 % 29 % 53 % 63 % 42 % 33 % 22 dB 28 dB 40 dB " " Opal (A/O/O) 1.70 W/m²K 0.83 W/m²K 0.69 W/m²K 61 % 25 % 46 % 48 % 32 % 25 % 22 dB 28 dB 40 dB " four-walled Clear (A/H/H/H) 1.28 W/m²K 0.72 W/m²K 0.61 W/m²K 64 % 26 % 48 % 52 % 34 % 28 % 23 dB 29 dB 40 dB " " Opal (A/H/O/H) 1.28 W/m²K 0.72 W/m²K 0.61 W/m²K 59 % 24 % 44 % 46 % 30 % 24 % 23 dB 29 dB 40 dB " five-walled Clear (A/H/H/H/H) 0.99 W/m²K 0.63 W/m²K 0.55 W/m²K 58 % 24 % 44 % 47 % 31 % 25 % 24 dB 30 dB 40 dB " " Opal (A/H/O/H/H) 0.99 W/m²K 0.63 W/m²K 0.55 W/m²K 53 % 22 % 40 % 41 % 27 % 22 % 24 dB 30 dB 40 dB PC Heatstop # dome walls Clear - Opal - Heatstop Ut-value LT-value g-value Rw-value Skylight +EP25 iDome Skylight +EP25 iDome Skylight +EP25 iDome Skylight +EP25 iDome " single-walled Heatstop Opal (T) 5.17 W/m²K 1.19 W/m²K 0.93 W/m²K 49 % 20 % 37 % 59 % 39 % 31 % - 24 dB 40 dB " double-walled Clear (T/H) 2.90 W/m²K 0.98 W/m²K 0.79 W/m²K 44 % 18 % 33 % 51 % 34 % 27 % 20 dB 26 dB 40 dB " " Opal (T/O) 2.90 W/m²K 0.98 W/m²K 0.79 W/m²K 41 % 17 % 31 % 45 % 30 % 24 % 20 dB 26 dB 40 dB " triple-walled Clear (T/H/H) 1.70 W/m²K 0.83 W/m²K 0.69 W/m²K 40 % 16 % 30 % 44 % 29 % 23 % 22 dB 28 dB 40 dB " " Opal (T/H/O) 1.70 W/m²K 0.83 W/m²K 0.69 W/m²K 37 % 15 % 28 % 39 % 26 % 21 % 22 dB 28 dB 40 dB " four-walled Clear (T/H/H/H) 1.28 W/m²K 0.72 W/m²K 0.61 W/m²K 35 % 14 % 26 % 37 % 24 % 20 % 23 dB 29 dB 40 dB " " Opal (T/H/O/H) 1.28 W/m²K 0.72 W/m²K 0.61 W/m²K 32 % 13 % 24 % 32 % 21 % 17 % 23 dB 29 dB 40 dB EP10 # dome walls Clear - Opal - Heatstop Ut-value LT-value g-value Rw-value Skylight +EP25 iDome Skylight +EP25 iDome Skylight +EP25 iDome Skylight +EP25 iDome EP 10 koepel PMMA 6-wandig Opal (H/E/O) 1.30 W/m²K 0.71 W/m²K 0.60 W/m²K 51 % 21 % 38 % 43 % 28 % 23 % 21 dB 27 dB 40 dB EP 10 koepel PC 6-wandig Opal (A/E/O) 1.30 W/m²K 0.71 W/m²K 0.60 W/m²K 50 % 21 % 38 % 41 % 27 % 22 % 21 dB 27 dB 40 dB | https://skylux.eu/en/products/skylux-round-skylight-with-diameter-o-110-cm?variant=50200970363213 | https://skylux.eu/cdn/shop/files/Ronde-bolvormige-pantser-lichtkoepel-3-wandig-heatstop-1100-mm-lichtkoepel_df4163fe-7b56-4a5d-b58c-a0ee78c79b0b.png?v=1726572605&width=1600 | https://skylux.eu/cdn/shop/files/Skylux-ronde-lichtkoepel-met-diameter-110-cm-Ronde-lichtkoepel.png?v=1726646548&width=1600 | https://skylux.eu/cdn/shop/files/Skylux-polycarbonaat-lichtkoepel-dubbelwandig-opaal-rond-1100-mm-lichtkoepel_cffe4883-7d72-4c9a-8887-73bc7ae7d688.png?v=1726572604&width=1600 | https://skylux.eu/cdn/shop/files/Skylux-acrylaat-lichtkoepel-5-wandig-opaal-rond-1100-mm-lichtkoepel_c989cb9b-5519-49aa-9905-17a050bdd963.png?v=1726572604&width=1600 | https://skylux.eu/cdn/shop/files/Ronde-bolvormige-acrylaat-lichtkoepel-dubbelwandig-pmma-opaal-pmma-opaal-1100-mm-lichtkoepel_058b7306-f65a-4304-aa92-e80051754a73.png?v=1726572604&width=1600 |  |  | <meta charset="UTF-8"> <style> table { width: 100%; border-collapse: collapse; } td:nth-child(4) { font-weight: bold; } td:nth-child(7) { font-weight: bold; } td:nth-child(10) { font-weight: bold; } td:nth-child(13) { font-weight: bold; } th { background-color: #0082C8; color: white; padding: 10px; } tr:nth-child(even) { background-color: #E1F3FF; } tr:nth-child(odd) { background-color: white; } td, th { border: 1px solid #ddd; padding: 8px; } .highlight { color: #0082C8; } </style> <table> <thead> <tr> <th rowspan="2">Acrylic PMMA</th> <th rowspan="2"># dome walls</th> <th rowspan="2">Clear - Opal - Heatstop</th> <th colspan="3">Ut-value</th> <th colspan="3">LT-value</th> <th colspan="3">g-value</th> <th colspan="3">Rw-value</th> </tr> <tr> <th>Skylight</th> <th>+EP25</th> <th>iDome</th> <th>Skylight</th> <th>+EP25</th> <th>iDome</th> <th>Skylight</th> <th>+EP25</th> <th>iDome</th> <th>Skylight</th> <th>+EP25</th> <th>iDome</th> </tr> </thead> <tbody> <!-- Adjust the following rows as per your values --> <tr> <td>"</td> <td>single-walled</td> <td>Clear (H)</td> <td>5.17 W/m²K</td> <td>1.19 W/m²K</td> <td>0.93 W/m²K</td> <td>90 %</td> <td>37 %</td> <td>68 %</td> <td>87 %</td> <td>57 %</td> <td>46 %</td> <td>-</td> <td>24 dB</td> <td>40 dB</td> </tr> <tr> <td>"</td> <td>"</td> <td>Opal (O)</td> <td>5.17 W/m²K</td> <td>1.19 W/m²K</td> <td>0.93 W/m²K</td> <td>83 %</td> <td>34 %</td> <td>62 %</td> <td>76 %</td> <td>50 %</td> <td>40 %</td> <td>-</td> <td>24 dB</td> <td>40 dB</td> </tr> <tr> <td>"</td> <td>double-walled</td> <td>Clear (H/H)</td> <td>2.90 W/m²K</td> <td>0.98 W/m²K</td> <td>0.79 W/m²K</td> <td>81 %</td> <td>33 %</td> <td>61 %</td> <td>75 %</td> <td>50 %</td> <td>40 %</td> <td>20 dB</td> <td>26 dB</td> <td>40 dB</td> </tr> <tr> <td>"</td> <td>"</td> <td>Opal (O/O)</td> <td>2.90 W/m²K</td> <td>0.98 W/m²K</td> <td>0.79 W/m²K</td> <td>69 %</td> <td>28 %</td> <td>52 %</td> <td>58 %</td> <td>38 %</td> <td>31 %</td> <td>20 dB</td> <td>26 dB</td> <td>40 dB</td> </tr> <tr> <td>"</td> <td>triple-walled</td> <td>Clear (H/H/H)</td> <td>1.70 W/m²K</td> <td>0.83 W/m²K</td> <td>0.69 W/m²K</td> <td>73 %</td> <td>30 %</td> <td>55 %</td> <td>65 %</td> <td>43 %</td> <td>34 %</td> <td>22 dB</td> <td>28 dB</td> <td>40 dB</td> </tr> <tr> <td>"</td> <td>"</td> <td>Opal (O/H/O)</td> <td>1.70 W/m²K</td> <td>0.83 W/m²K</td> <td>0.69 W/m²K</td> <td>62 %</td> <td>25 %</td> <td>47 %</td> <td>51 %</td> <td>34 %</td> <td>27 %</td> <td>22 dB</td> <td>28 dB</td> <td>40 dB</td> </tr> <tr> <td>"</td> <td>four-walled</td> <td>Clear (H/H/H/H)</td> <td>1.28 W/m²K</td> <td>0.72 W/m²K</td> <td>0.61 W/m²K</td> <td>64 %</td> <td>26 %</td> <td>48 %</td> <td>54 %</td> <td>36 %</td> <td>29 %</td> <td>23 dB</td> <td>29 dB</td> <td>40 dB</td> </tr> <tr> <td>"</td> <td>"</td> <td>Opal (H/H/O/H)</td> <td>1.28 W/m²K</td> <td>0.72 W/m²K</td> <td>0.61 W/m²K</td> <td>59 %</td> <td>24 %</td> <td>44 %</td> <td>48 %</td> <td>32 %</td> <td>25 %</td> <td>23 dB</td> <td>29 dB</td> <td>40 dB</td> </tr> <tr> <td>"</td> <td>five-walled</td> <td>Clear (H/H/H/H/H)</td> <td>0.99 W/m²K</td> <td>0.63 W/m²K</td> <td>0.55 W/m²K</td> <td>58 %</td> <td>24 %</td> <td>44 %</td> <td>47 %</td> <td>31 %</td> <td>25 %</td> <td>24 dB</td> <td>30 dB</td> <td>40 dB</td> </tr> <tr> <td>"</td> <td>"</td> <td>Opal (O/H/H/H/H)</td> <td>0.99 W/m²K</td> <td>0.63 W/m²K</td> <td>0.55 W/m²K</td> <td>53 %</td> <td>22 %</td> <td>40 %</td> <td>41 %</td> <td>27 %</td> <td>22 %</td> <td>24 dB</td> <td>30 dB</td> <td>40 dB</td> </tr> </tbody> <thead> <tr> <th rowspan="2">Polycarbonate PC</th> <th rowspan="2"># dome walls</th> <th rowspan="2">Clear - Opal - Heatstop</th> <th colspan="3">Ut-value</th> <th colspan="3">LT-value</th> <th colspan="3">g-value</th> <th colspan="3">Rw-value</th> </tr> <tr> <th>Skylight</th> <th>+EP25</th> <th>iDome</th> <th>Skylight</th> <th>+EP25</th> <th>iDome</th> <th>Skylight</th> <th>+EP25</th> <th>iDome</th> <th>Skylight</th> <th>+EP25</th> <th>iDome</th> </tr> </thead> <tbody> <tr> <td>"</td> <td>single-walled</td> <td>Clear (A)</td> <td>5.17 W/m²K</td> <td>1.19 W/m²K</td> <td>0.93 W/m²K</td> <td>88 %</td> <td>36 %</td> <td>66 %</td> <td>83 %</td> <td>55 %</td> <td>44 %</td> <td>-</td> <td>24 dB</td> <td>40 dB</td> </tr> <tr> <td>"</td> <td>"</td> <td>Opal (D)</td> <td>5.17 W/m²K</td> <td>1.19 W/m²K</td> <td>0.93 W/m²K</td> <td>58 %</td> <td>24 %</td> <td>44 %</td> <td>60 %</td> <td>40 %</td> <td>32 %</td> <td>-</td> <td>24 dB</td> <td>40 dB</td> </tr> <tr> <td>"</td> <td>double-walled</td> <td>Clear (A/H)</td> <td>2.90 W/m²K</td> <td>0.98 W/m²K</td> <td>0.79 W/m²K</td> <td>79 %</td> <td>32 %</td> <td>59 %</td> <td>72 %</td> <td>48 %</td> <td>38 %</td> <td>20 dB</td> <td>26 dB</td> <td>40 dB</td> </tr> <tr> <td>"</td> <td>"</td> <td>Clear (A/A)</td> <td>2.90 W/m²K</td> <td>0.98 W/m²K</td> <td>0.79 W/m²K</td> <td>77 %</td> <td>32 %</td> <td>58 %</td> <td>69 %</td> <td>46 %</td> <td>37 %</td> <td>20 dB</td> <td>26 dB</td> <td>40 dB</td> </tr> <tr> <td>"</td> <td>"</td> <td>Opal (A/O)</td> <td>2.90 W/m²K</td> <td>0.98 W/m²K</td> <td>0.79 W/m²K</td> <td>73 %</td> <td>30 %</td> <td>55 %</td> <td>63 %</td> <td>42 %</td> <td>33 %</td> <td>20 dB</td> <td>26 dB</td> <td>40 dB</td> </tr> <tr> <td>"</td> <td>"</td> <td>Opal (A/D)</td> <td>2.90 W/m²K</td> <td>0.98 W/m²K</td> <td>0.79 W/m²K</td> <td>51 %</td> <td>21 %</td> <td>38 %</td> <td>50 %</td> <td>33 %</td> <td>27 %</td> <td>20 dB</td> <td>26 dB</td> <td>40 dB</td> </tr> <tr> <td>"</td> <td>triple-walled</td> <td>Clear (A/H/H)</td> <td>1.70 W/m²K</td> <td>0.83 W/m²K</td> <td>0.69 W/m²K</td> <td>71 %</td> <td>29 %</td> <td>53 %</td> <td>63 %</td> <td>42 %</td> <td>33 %</td> <td>22 dB</td> <td>28 dB</td> <td>40 dB</td> </tr> <tr> <td>"</td> <td>"</td> <td>Opal (A/O/O)</td> <td>1.70 W/m²K</td> <td>0.83 W/m²K</td> <td>0.69 W/m²K</td> <td>61 %</td> <td>25 %</td> <td>46 %</td> <td>48 %</td> <td>32 %</td> <td>25 %</td> <td>22 dB</td> <td>28 dB</td> <td>40 dB</td> </tr> <tr> <td>"</td> <td>four-walled</td> <td>Clear (A/H/H/H)</td> <td>1.28 W/m²K</td> <td>0.72 W/m²K</td> <td>0.61 W/m²K</td> <td>64 %</td> <td>26 %</td> <td>48 %</td> <td>52 %</td> <td>34 %</td> <td>28 %</td> <td>23 dB</td> <td>29 dB</td> <td>40 dB</td> </tr> <tr> <td>"</td> <td>"</td> <td>Opal (A/H/O/H)</td> <td>1.28 W/m²K</td> <td>0.72 W/m²K</td> <td>0.61 W/m²K</td> <td>59 %</td> <td>24 %</td> <td>44 %</td> <td>46 %</td> <td>30 %</td> <td>24 %</td> <td>23 dB</td> <td>29 dB</td> <td>40 dB</td> </tr> <tr> <td>"</td> <td>five-walled</td> <td>Clear (A/H/H/H/H)</td> <td>0.99 W/m²K</td> <td>0.63 W/m²K</td> <td>0.55 W/m²K</td> <td>58 %</td> <td>24 %</td> <td>44 %</td> <td>47 %</td> <td>31 %</td> <td>25 %</td> <td>24 dB</td> <td>30 dB</td> <td>40 dB</td> </tr> <tr> <td>"</td> <td>"</td> <td>Opal (A/H/O/H/H)</td> <td>0.99 W/m²K</td> <td>0.63 W/m²K</td> <td>0.55 W/m²K</td> <td>53 %</td> <td>22 %</td> <td>40 %</td> <td>41 %</td> <td>27 %</td> <td>22 %</td> <td>24 dB</td> <td>30 dB</td> <td>40 dB</td> </tr> </tbody> <thead> <tr> <th rowspan="2">PC Heatstop</th> <th rowspan="2"># dome walls</th> <th rowspan="2">Clear - Opal - Heatstop</th> <th colspan="3">Ut-value</th> <th colspan="3">LT-value</th> <th colspan="3">g-value</th> <th colspan="3">Rw-value</th> </tr> <tr> <th>Skylight</th> <th>+EP25</th> <th>iDome</th> <th>Skylight</th> <th>+EP25</th> <th>iDome</th> <th>Skylight</th> <th>+EP25</th> <th>iDome</th> <th>Skylight</th> <th>+EP25</th> <th>iDome</th> </tr> </thead> <tbody> <tr> <td>"</td> <td>single-walled</td> <td>Heatstop Opal (T)</td> <td>5.17 W/m²K</td> <td>1.19 W/m²K</td> <td>0.93 W/m²K</td> <td>49 %</td> <td>20 %</td> <td>37 %</td> <td>59 %</td> <td>39 %</td> <td>31 %</td> <td>-</td> <td>24 dB</td> <td>40 dB</td> </tr> <tr> <td>"</td> <td>double-walled</td> <td>Clear (T/H)</td> <td>2.90 W/m²K</td> <td>0.98 W/m²K</td> <td>0.79 W/m²K</td> <td>44 %</td> <td>18 %</td> <td>33 %</td> <td>51 %</td> <td>34 %</td> <td>27 %</td> <td>20 dB</td> <td>26 dB</td> <td>40 dB</td> </tr> <tr> <td>"</td> <td>"</td> <td>Opal (T/O)</td> <td>2.90 W/m²K</td> <td>0.98 W/m²K</td> <td>0.79 W/m²K</td> <td>41 %</td> <td>17 %</td> <td>31 %</td> <td>45 %</td> <td>30 %</td> <td>24 %</td> <td>20 dB</td> <td>26 dB</td> <td>40 dB</td> </tr> <tr> <td>"</td> <td>triple-walled</td> <td>Clear (T/H/H)</td> <td>1.70 W/m²K</td> <td>0.83 W/m²K</td> <td>0.69 W/m²K</td> <td>40 %</td> <td>16 %</td> <td>30 %</td> <td>44 %</td> <td>29 %</td> <td>23 %</td> <td>22 dB</td> <td>28 dB</td> <td>40 dB</td> </tr> <tr> <td>"</td> <td>"</td> <td>Opal (T/H/O)</td> <td>1.70 W/m²K</td> <td>0.83 W/m²K</td> <td>0.69 W/m²K</td> <td>37 %</td> <td>15 %</td> <td>28 %</td> <td>39 %</td> <td>26 %</td> <td>21 %</td> <td>22 dB</td> <td>28 dB</td> <td>40 dB</td> </tr> <tr> <td>"</td> <td>four-walled</td> <td>Clear (T/H/H/H)</td> <td>1.28 W/m²K</td> <td>0.72 W/m²K</td> <td>0.61 W/m²K</td> <td>35 %</td> <td>14 %</td> <td>26 %</td> <td>37 %</td> <td>24 %</td> <td>20 %</td> <td>23 dB</td> <td>29 dB</td> <td>40 dB</td> </tr> <tr> <td>"</td> <td>"</td> <td>Opal (T/H/O/H)</td> <td>1.28 W/m²K</td> <td>0.72 W/m²K</td> <td>0.61 W/m²K</td> <td>32 %</td> <td>13 %</td> <td>24 %</td> <td>32 %</td> <td>21 %</td> <td>17 %</td> <td>23 dB</td> <td>29 dB</td> <td>40 dB</td> </tr> </tbody> <thead> <tr> <th rowspan="2">EP10</th> <th rowspan="2"># dome walls</th> <th rowspan="2">Clear - Opal - Heatstop</th> <th colspan="3">Ut-value</th> <th colspan="3">LT-value</th> <th colspan="3">g-value</th> <th colspan="3">Rw-value</th> </tr> <tr> <th>Skylight</th> <th>+EP25</th> <th>iDome</th> <th>Skylight</th> <th>+EP25</th> <th>iDome</th> <th>Skylight</th> <th>+EP25</th> <th>iDome</th> <th>Skylight</th> <th>+EP25</th> <th>iDome</th> </tr> </thead> <tbody> <tr> <td>EP 10 koepel PMMA</td> <td>6-wandig</td> <td>Opal (H/E/O)</td> <td>1.30 W/m²K</td> <td>0.71 W/m²K</td> <td>0.60 W/m²K</td> <td>51 %</td> <td>21 %</td> <td>38 %</td> <td>43 %</td> <td>28 %</td> <td>23 %</td> <td>21 dB</td> <td>27 dB</td> <td>40 dB</td> </tr> <tr> <td>EP 10 koepel PC</td> <td>6-wandig</td> <td>Opal (A/E/O)</td> <td>1.30 W/m²K</td> <td>0.71 W/m²K</td> <td>0.60 W/m²K</td> <td>50 %</td> <td>21 %</td> <td>38 %</td> <td>41 %</td> <td>27 %</td> <td>22 %</td> <td>21 dB</td> <td>27 dB</td> <td>40 dB</td> </tr> </tbody> </table> | skylux-round-skylight-with-diameter-o-110-cm | 9754048430413 | 50200970363213
Skylights | Round skylight | Skylux | Skylux round skylight with diameter Ø 110 cm | Triple-walled (1.70 W/m²K) Heated space? Choose this version or higher! / Polycarbonate (250 times more impact-resistant than glass) / Heat-resistant * opal & non-transparent (OHO) | 34404 | 5412970344049 | 1514.95 | Yes | 35-45 | 14.25 | Number of walls | Triple-walled (1.70 W/m²K) Heated space? Choose this version or higher! | Material | Polycarbonate (250 times more impact-resistant than glass) | Choose clear, opal or heatstop | Heat-resistant * opal & non-transparent (OHO) |  |  |  | 110cm |  |  | Round | [9 empty] | D |  |  | For heated areas, we recommend at least a 3-walled skylight for optimal insulation. | Acrylic PMMA # dome walls Clear - Opal - Heatstop Ut-value LT-value g-value Rw-value Skylight +EP25 iDome Skylight +EP25 iDome Skylight +EP25 iDome Skylight +EP25 iDome " single-walled Clear (H) 5.17 W/m²K 1.19 W/m²K 0.93 W/m²K 90 % 37 % 68 % 87 % 57 % 46 % - 24 dB 40 dB " " Opal (O) 5.17 W/m²K 1.19 W/m²K 0.93 W/m²K 83 % 34 % 62 % 76 % 50 % 40 % - 24 dB 40 dB " double-walled Clear (H/H) 2.90 W/m²K 0.98 W/m²K 0.79 W/m²K 81 % 33 % 61 % 75 % 50 % 40 % 20 dB 26 dB 40 dB " " Opal (O/O) 2.90 W/m²K 0.98 W/m²K 0.79 W/m²K 69 % 28 % 52 % 58 % 38 % 31 % 20 dB 26 dB 40 dB " triple-walled Clear (H/H/H) 1.70 W/m²K 0.83 W/m²K 0.69 W/m²K 73 % 30 % 55 % 65 % 43 % 34 % 22 dB 28 dB 40 dB " " Opal (O/H/O) 1.70 W/m²K 0.83 W/m²K 0.69 W/m²K 62 % 25 % 47 % 51 % 34 % 27 % 22 dB 28 dB 40 dB " four-walled Clear (H/H/H/H) 1.28 W/m²K 0.72 W/m²K 0.61 W/m²K 64 % 26 % 48 % 54 % 36 % 29 % 23 dB 29 dB 40 dB " " Opal (H/H/O/H) 1.28 W/m²K 0.72 W/m²K 0.61 W/m²K 59 % 24 % 44 % 48 % 32 % 25 % 23 dB 29 dB 40 dB " five-walled Clear (H/H/H/H/H) 0.99 W/m²K 0.63 W/m²K 0.55 W/m²K 58 % 24 % 44 % 47 % 31 % 25 % 24 dB 30 dB 40 dB " " Opal (O/H/H/H/H) 0.99 W/m²K 0.63 W/m²K 0.55 W/m²K 53 % 22 % 40 % 41 % 27 % 22 % 24 dB 30 dB 40 dB Polycarbonate PC # dome walls Clear - Opal - Heatstop Ut-value LT-value g-value Rw-value Skylight +EP25 iDome Skylight +EP25 iDome Skylight +EP25 iDome Skylight +EP25 iDome " single-walled Clear (A) 5.17 W/m²K 1.19 W/m²K 0.93 W/m²K 88 % 36 % 66 % 83 % 55 % 44 % - 24 dB 40 dB " " Opal (D) 5.17 W/m²K 1.19 W/m²K 0.93 W/m²K 58 % 24 % 44 % 60 % 40 % 32 % - 24 dB 40 dB " double-walled Clear (A/H) 2.90 W/m²K 0.98 W/m²K 0.79 W/m²K 79 % 32 % 59 % 72 % 48 % 38 % 20 dB 26 dB 40 dB " " Clear (A/A) 2.90 W/m²K 0.98 W/m²K 0.79 W/m²K 77 % 32 % 58 % 69 % 46 % 37 % 20 dB 26 dB 40 dB " " Opal (A/O) 2.90 W/m²K 0.98 W/m²K 0.79 W/m²K 73 % 30 % 55 % 63 % 42 % 33 % 20 dB 26 dB 40 dB " " Opal (A/D) 2.90 W/m²K 0.98 W/m²K 0.79 W/m²K 51 % 21 % 38 % 50 % 33 % 27 % 20 dB 26 dB 40 dB " triple-walled Clear (A/H/H) 1.70 W/m²K 0.83 W/m²K 0.69 W/m²K 71 % 29 % 53 % 63 % 42 % 33 % 22 dB 28 dB 40 dB " " Opal (A/O/O) 1.70 W/m²K 0.83 W/m²K 0.69 W/m²K 61 % 25 % 46 % 48 % 32 % 25 % 22 dB 28 dB 40 dB " four-walled Clear (A/H/H/H) 1.28 W/m²K 0.72 W/m²K 0.61 W/m²K 64 % 26 % 48 % 52 % 34 % 28 % 23 dB 29 dB 40 dB " " Opal (A/H/O/H) 1.28 W/m²K 0.72 W/m²K 0.61 W/m²K 59 % 24 % 44 % 46 % 30 % 24 % 23 dB 29 dB 40 dB " five-walled Clear (A/H/H/H/H) 0.99 W/m²K 0.63 W/m²K 0.55 W/m²K 58 % 24 % 44 % 47 % 31 % 25 % 24 dB 30 dB 40 dB " " Opal (A/H/O/H/H) 0.99 W/m²K 0.63 W/m²K 0.55 W/m²K 53 % 22 % 40 % 41 % 27 % 22 % 24 dB 30 dB 40 dB PC Heatstop # dome walls Clear - Opal - Heatstop Ut-value LT-value g-value Rw-value Skylight +EP25 iDome Skylight +EP25 iDome Skylight +EP25 iDome Skylight +EP25 iDome " single-walled Heatstop Opal (T) 5.17 W/m²K 1.19 W/m²K 0.93 W/m²K 49 % 20 % 37 % 59 % 39 % 31 % - 24 dB 40 dB " double-walled Clear (T/H) 2.90 W/m²K 0.98 W/m²K 0.79 W/m²K 44 % 18 % 33 % 51 % 34 % 27 % 20 dB 26 dB 40 dB " " Opal (T/O) 2.90 W/m²K 0.98 W/m²K 0.79 W/m²K 41 % 17 % 31 % 45 % 30 % 24 % 20 dB 26 dB 40 dB " triple-walled Clear (T/H/H) 1.70 W/m²K 0.83 W/m²K 0.69 W/m²K 40 % 16 % 30 % 44 % 29 % 23 % 22 dB 28 dB 40 dB " " Opal (T/H/O) 1.70 W/m²K 0.83 W/m²K 0.69 W/m²K 37 % 15 % 28 % 39 % 26 % 21 % 22 dB 28 dB 40 dB " four-walled Clear (T/H/H/H) 1.28 W/m²K 0.72 W/m²K 0.61 W/m²K 35 % 14 % 26 % 37 % 24 % 20 % 23 dB 29 dB 40 dB " " Opal (T/H/O/H) 1.28 W/m²K 0.72 W/m²K 0.61 W/m²K 32 % 13 % 24 % 32 % 21 % 17 % 23 dB 29 dB 40 dB EP10 # dome walls Clear - Opal - Heatstop Ut-value LT-value g-value Rw-value Skylight +EP25 iDome Skylight +EP25 iDome Skylight +EP25 iDome Skylight +EP25 iDome EP 10 koepel PMMA 6-wandig Opal (H/E/O) 1.30 W/m²K 0.71 W/m²K 0.60 W/m²K 51 % 21 % 38 % 43 % 28 % 23 % 21 dB 27 dB 40 dB EP 10 koepel PC 6-wandig Opal (A/E/O) 1.30 W/m²K 0.71 W/m²K 0.60 W/m²K 50 % 21 % 38 % 41 % 27 % 22 % 21 dB 27 dB 40 dB | https://skylux.eu/en/products/skylux-round-skylight-with-diameter-o-110-cm?variant=50200970297677 | https://skylux.eu/cdn/shop/files/Ronde-bolvormige-pantser-lichtkoepel-3-wandig-heatstop-1100-mm-lichtkoepel_d446d31b-fec9-42a4-92c2-287366438209.png?v=1726572605&width=1600 | https://skylux.eu/cdn/shop/files/Skylux-ronde-lichtkoepel-met-diameter-110-cm-Ronde-lichtkoepel.png?v=1726646548&width=1600 | https://skylux.eu/cdn/shop/files/Skylux-polycarbonaat-lichtkoepel-dubbelwandig-opaal-rond-1100-mm-lichtkoepel_cffe4883-7d72-4c9a-8887-73bc7ae7d688.png?v=1726572604&width=1600 | https://skylux.eu/cdn/shop/files/Skylux-acrylaat-lichtkoepel-5-wandig-opaal-rond-1100-mm-lichtkoepel_c989cb9b-5519-49aa-9905-17a050bdd963.png?v=1726572604&width=1600 | https://skylux.eu/cdn/shop/files/Ronde-bolvormige-acrylaat-lichtkoepel-dubbelwandig-pmma-opaal-pmma-opaal-1100-mm-lichtkoepel_058b7306-f65a-4304-aa92-e80051754a73.png?v=1726572604&width=1600 |  |  | <meta charset="UTF-8"> <style> table { width: 100%; border-collapse: collapse; } td:nth-child(4) { font-weight: bold; } td:nth-child(7) { font-weight: bold; } td:nth-child(10) { font-weight: bold; } td:nth-child(13) { font-weight: bold; } th { background-color: #0082C8; color: white; padding: 10px; } tr:nth-child(even) { background-color: #E1F3FF; } tr:nth-child(odd) { background-color: white; } td, th { border: 1px solid #ddd; padding: 8px; } .highlight { color: #0082C8; } </style> <table> <thead> <tr> <th rowspan="2">Acrylic PMMA</th> <th rowspan="2"># dome walls</th> <th rowspan="2">Clear - Opal - Heatstop</th> <th colspan="3">Ut-value</th> <th colspan="3">LT-value</th> <th colspan="3">g-value</th> <th colspan="3">Rw-value</th> </tr> <tr> <th>Skylight</th> <th>+EP25</th> <th>iDome</th> <th>Skylight</th> <th>+EP25</th> <th>iDome</th> <th>Skylight</th> <th>+EP25</th> <th>iDome</th> <th>Skylight</th> <th>+EP25</th> <th>iDome</th> </tr> </thead> <tbody> <!-- Adjust the following rows as per your values --> <tr> <td>"</td> <td>single-walled</td> <td>Clear (H)</td> <td>5.17 W/m²K</td> <td>1.19 W/m²K</td> <td>0.93 W/m²K</td> <td>90 %</td> <td>37 %</td> <td>68 %</td> <td>87 %</td> <td>57 %</td> <td>46 %</td> <td>-</td> <td>24 dB</td> <td>40 dB</td> </tr> <tr> <td>"</td> <td>"</td> <td>Opal (O)</td> <td>5.17 W/m²K</td> <td>1.19 W/m²K</td> <td>0.93 W/m²K</td> <td>83 %</td> <td>34 %</td> <td>62 %</td> <td>76 %</td> <td>50 %</td> <td>40 %</td> <td>-</td> <td>24 dB</td> <td>40 dB</td> </tr> <tr> <td>"</td> <td>double-walled</td> <td>Clear (H/H)</td> <td>2.90 W/m²K</td> <td>0.98 W/m²K</td> <td>0.79 W/m²K</td> <td>81 %</td> <td>33 %</td> <td>61 %</td> <td>75 %</td> <td>50 %</td> <td>40 %</td> <td>20 dB</td> <td>26 dB</td> <td>40 dB</td> </tr> <tr> <td>"</td> <td>"</td> <td>Opal (O/O)</td> <td>2.90 W/m²K</td> <td>0.98 W/m²K</td> <td>0.79 W/m²K</td> <td>69 %</td> <td>28 %</td> <td>52 %</td> <td>58 %</td> <td>38 %</td> <td>31 %</td> <td>20 dB</td> <td>26 dB</td> <td>40 dB</td> </tr> <tr> <td>"</td> <td>triple-walled</td> <td>Clear (H/H/H)</td> <td>1.70 W/m²K</td> <td>0.83 W/m²K</td> <td>0.69 W/m²K</td> <td>73 %</td> <td>30 %</td> <td>55 %</td> <td>65 %</td> <td>43 %</td> <td>34 %</td> <td>22 dB</td> <td>28 dB</td> <td>40 dB</td> </tr> <tr> <td>"</td> <td>"</td> <td>Opal (O/H/O)</td> <td>1.70 W/m²K</td> <td>0.83 W/m²K</td> <td>0.69 W/m²K</td> <td>62 %</td> <td>25 %</td> <td>47 %</td> <td>51 %</td> <td>34 %</td> <td>27 %</td> <td>22 dB</td> <td>28 dB</td> <td>40 dB</td> </tr> <tr> <td>"</td> <td>four-walled</td> <td>Clear (H/H/H/H)</td> <td>1.28 W/m²K</td> <td>0.72 W/m²K</td> <td>0.61 W/m²K</td> <td>64 %</td> <td>26 %</td> <td>48 %</td> <td>54 %</td> <td>36 %</td> <td>29 %</td> <td>23 dB</td> <td>29 dB</td> <td>40 dB</td> </tr> <tr> <td>"</td> <td>"</td> <td>Opal (H/H/O/H)</td> <td>1.28 W/m²K</td> <td>0.72 W/m²K</td> <td>0.61 W/m²K</td> <td>59 %</td> <td>24 %</td> <td>44 %</td> <td>48 %</td> <td>32 %</td> <td>25 %</td> <td>23 dB</td> <td>29 dB</td> <td>40 dB</td> </tr> <tr> <td>"</td> <td>five-walled</td> <td>Clear (H/H/H/H/H)</td> <td>0.99 W/m²K</td> <td>0.63 W/m²K</td> <td>0.55 W/m²K</td> <td>58 %</td> <td>24 %</td> <td>44 %</td> <td>47 %</td> <td>31 %</td> <td>25 %</td> <td>24 dB</td> <td>30 dB</td> <td>40 dB</td> </tr> <tr> <td>"</td> <td>"</td> <td>Opal (O/H/H/H/H)</td> <td>0.99 W/m²K</td> <td>0.63 W/m²K</td> <td>0.55 W/m²K</td> <td>53 %</td> <td>22 %</td> <td>40 %</td> <td>41 %</td> <td>27 %</td> <td>22 %</td> <td>24 dB</td> <td>30 dB</td> <td>40 dB</td> </tr> </tbody> <thead> <tr> <th rowspan="2">Polycarbonate PC</th> <th rowspan="2"># dome walls</th> <th rowspan="2">Clear - Opal - Heatstop</th> <th colspan="3">Ut-value</th> <th colspan="3">LT-value</th> <th colspan="3">g-value</th> <th colspan="3">Rw-value</th> </tr> <tr> <th>Skylight</th> <th>+EP25</th> <th>iDome</th> <th>Skylight</th> <th>+EP25</th> <th>iDome</th> <th>Skylight</th> <th>+EP25</th> <th>iDome</th> <th>Skylight</th> <th>+EP25</th> <th>iDome</th> </tr> </thead> <tbody> <tr> <td>"</td> <td>single-walled</td> <td>Clear (A)</td> <td>5.17 W/m²K</td> <td>1.19 W/m²K</td> <td>0.93 W/m²K</td> <td>88 %</td> <td>36 %</td> <td>66 %</td> <td>83 %</td> <td>55 %</td> <td>44 %</td> <td>-</td> <td>24 dB</td> <td>40 dB</td> </tr> <tr> <td>"</td> <td>"</td> <td>Opal (D)</td> <td>5.17 W/m²K</td> <td>1.19 W/m²K</td> <td>0.93 W/m²K</td> <td>58 %</td> <td>24 %</td> <td>44 %</td> <td>60 %</td> <td>40 %</td> <td>32 %</td> <td>-</td> <td>24 dB</td> <td>40 dB</td> </tr> <tr> <td>"</td> <td>double-walled</td> <td>Clear (A/H)</td> <td>2.90 W/m²K</td> <td>0.98 W/m²K</td> <td>0.79 W/m²K</td> <td>79 %</td> <td>32 %</td> <td>59 %</td> <td>72 %</td> <td>48 %</td> <td>38 %</td> <td>20 dB</td> <td>26 dB</td> <td>40 dB</td> </tr> <tr> <td>"</td> <td>"</td> <td>Clear (A/A)</td> <td>2.90 W/m²K</td> <td>0.98 W/m²K</td> <td>0.79 W/m²K</td> <td>77 %</td> <td>32 %</td> <td>58 %</td> <td>69 %</td> <td>46 %</td> <td>37 %</td> <td>20 dB</td> <td>26 dB</td> <td>40 dB</td> </tr> <tr> <td>"</td> <td>"</td> <td>Opal (A/O)</td> <td>2.90 W/m²K</td> <td>0.98 W/m²K</td> <td>0.79 W/m²K</td> <td>73 %</td> <td>30 %</td> <td>55 %</td> <td>63 %</td> <td>42 %</td> <td>33 %</td> <td>20 dB</td> <td>26 dB</td> <td>40 dB</td> </tr> <tr> <td>"</td> <td>"</td> <td>Opal (A/D)</td> <td>2.90 W/m²K</td> <td>0.98 W/m²K</td> <td>0.79 W/m²K</td> <td>51 %</td> <td>21 %</td> <td>38 %</td> <td>50 %</td> <td>33 %</td> <td>27 %</td> <td>20 dB</td> <td>26 dB</td> <td>40 dB</td> </tr> <tr> <td>"</td> <td>triple-walled</td> <td>Clear (A/H/H)</td> <td>1.70 W/m²K</td> <td>0.83 W/m²K</td> <td>0.69 W/m²K</td> <td>71 %</td> <td>29 %</td> <td>53 %</td> <td>63 %</td> <td>42 %</td> <td>33 %</td> <td>22 dB</td> <td>28 dB</td> <td>40 dB</td> </tr> <tr> <td>"</td> <td>"</td> <td>Opal (A/O/O)</td> <td>1.70 W/m²K</td> <td>0.83 W/m²K</td> <td>0.69 W/m²K</td> <td>61 %</td> <td>25 %</td> <td>46 %</td> <td>48 %</td> <td>32 %</td> <td>25 %</td> <td>22 dB</td> <td>28 dB</td> <td>40 dB</td> </tr> <tr> <td>"</td> <td>four-walled</td> <td>Clear (A/H/H/H)</td> <td>1.28 W/m²K</td> <td>0.72 W/m²K</td> <td>0.61 W/m²K</td> <td>64 %</td> <td>26 %</td> <td>48 %</td> <td>52 %</td> <td>34 %</td> <td>28 %</td> <td>23 dB</td> <td>29 dB</td> <td>40 dB</td> </tr> <tr> <td>"</td> <td>"</td> <td>Opal (A/H/O/H)</td> <td>1.28 W/m²K</td> <td>0.72 W/m²K</td> <td>0.61 W/m²K</td> <td>59 %</td> <td>24 %</td> <td>44 %</td> <td>46 %</td> <td>30 %</td> <td>24 %</td> <td>23 dB</td> <td>29 dB</td> <td>40 dB</td> </tr> <tr> <td>"</td> <td>five-walled</td> <td>Clear (A/H/H/H/H)</td> <td>0.99 W/m²K</td> <td>0.63 W/m²K</td> <td>0.55 W/m²K</td> <td>58 %</td> <td>24 %</td> <td>44 %</td> <td>47 %</td> <td>31 %</td> <td>25 %</td> <td>24 dB</td> <td>30 dB</td> <td>40 dB</td> </tr> <tr> <td>"</td> <td>"</td> <td>Opal (A/H/O/H/H)</td> <td>0.99 W/m²K</td> <td>0.63 W/m²K</td> <td>0.55 W/m²K</td> <td>53 %</td> <td>22 %</td> <td>40 %</td> <td>41 %</td> <td>27 %</td> <td>22 %</td> <td>24 dB</td> <td>30 dB</td> <td>40 dB</td> </tr> </tbody> <thead> <tr> <th rowspan="2">PC Heatstop</th> <th rowspan="2"># dome walls</th> <th rowspan="2">Clear - Opal - Heatstop</th> <th colspan="3">Ut-value</th> <th colspan="3">LT-value</th> <th colspan="3">g-value</th> <th colspan="3">Rw-value</th> </tr> <tr> <th>Skylight</th> <th>+EP25</th> <th>iDome</th> <th>Skylight</th> <th>+EP25</th> <th>iDome</th> <th>Skylight</th> <th>+EP25</th> <th>iDome</th> <th>Skylight</th> <th>+EP25</th> <th>iDome</th> </tr> </thead> <tbody> <tr> <td>"</td> <td>single-walled</td> <td>Heatstop Opal (T)</td> <td>5.17 W/m²K</td> <td>1.19 W/m²K</td> <td>0.93 W/m²K</td> <td>49 %</td> <td>20 %</td> <td>37 %</td> <td>59 %</td> <td>39 %</td> <td>31 %</td> <td>-</td> <td>24 dB</td> <td>40 dB</td> </tr> <tr> <td>"</td> <td>double-walled</td> <td>Clear (T/H)</td> <td>2.90 W/m²K</td> <td>0.98 W/m²K</td> <td>0.79 W/m²K</td> <td>44 %</td> <td>18 %</td> <td>33 %</td> <td>51 %</td> <td>34 %</td> <td>27 %</td> <td>20 dB</td> <td>26 dB</td> <td>40 dB</td> </tr> <tr> <td>"</td> <td>"</td> <td>Opal (T/O)</td> <td>2.90 W/m²K</td> <td>0.98 W/m²K</td> <td>0.79 W/m²K</td> <td>41 %</td> <td>17 %</td> <td>31 %</td> <td>45 %</td> <td>30 %</td> <td>24 %</td> <td>20 dB</td> <td>26 dB</td> <td>40 dB</td> </tr> <tr> <td>"</td> <td>triple-walled</td> <td>Clear (T/H/H)</td> <td>1.70 W/m²K</td> <td>0.83 W/m²K</td> <td>0.69 W/m²K</td> <td>40 %</td> <td>16 %</td> <td>30 %</td> <td>44 %</td> <td>29 %</td> <td>23 %</td> <td>22 dB</td> <td>28 dB</td> <td>40 dB</td> </tr> <tr> <td>"</td> <td>"</td> <td>Opal (T/H/O)</td> <td>1.70 W/m²K</td> <td>0.83 W/m²K</td> <td>0.69 W/m²K</td> <td>37 %</td> <td>15 %</td> <td>28 %</td> <td>39 %</td> <td>26 %</td> <td>21 %</td> <td>22 dB</td> <td>28 dB</td> <td>40 dB</td> </tr> <tr> <td>"</td> <td>four-walled</td> <td>Clear (T/H/H/H)</td> <td>1.28 W/m²K</td> <td>0.72 W/m²K</td> <td>0.61 W/m²K</td> <td>35 %</td> <td>14 %</td> <td>26 %</td> <td>37 %</td> <td>24 %</td> <td>20 %</td> <td>23 dB</td> <td>29 dB</td> <td>40 dB</td> </tr> <tr> <td>"</td> <td>"</td> <td>Opal (T/H/O/H)</td> <td>1.28 W/m²K</td> <td>0.72 W/m²K</td> <td>0.61 W/m²K</td> <td>32 %</td> <td>13 %</td> <td>24 %</td> <td>32 %</td> <td>21 %</td> <td>17 %</td> <td>23 dB</td> <td>29 dB</td> <td>40 dB</td> </tr> </tbody> <thead> <tr> <th rowspan="2">EP10</th> <th rowspan="2"># dome walls</th> <th rowspan="2">Clear - Opal - Heatstop</th> <th colspan="3">Ut-value</th> <th colspan="3">LT-value</th> <th colspan="3">g-value</th> <th colspan="3">Rw-value</th> </tr> <tr> <th>Skylight</th> <th>+EP25</th> <th>iDome</th> <th>Skylight</th> <th>+EP25</th> <th>iDome</th> <th>Skylight</th> <th>+EP25</th> <th>iDome</th> <th>Skylight</th> <th>+EP25</th> <th>iDome</th> </tr> </thead> <tbody> <tr> <td>EP 10 koepel PMMA</td> <td>6-wandig</td> <td>Opal (H/E/O)</td> <td>1.30 W/m²K</td> <td>0.71 W/m²K</td> <td>0.60 W/m²K</td> <td>51 %</td> <td>21 %</td> <td>38 %</td> <td>43 %</td> <td>28 %</td> <td>23 %</td> <td>21 dB</td> <td>27 dB</td> <td>40 dB</td> </tr> <tr> <td>EP 10 koepel PC</td> <td>6-wandig</td> <td>Opal (A/E/O)</td> <td>1.30 W/m²K</td> <td>0.71 W/m²K</td> <td>0.60 W/m²K</td> <td>50 %</td> <td>21 %</td> <td>38 %</td> <td>41 %</td> <td>27 %</td> <td>22 %</td> <td>21 dB</td> <td>27 dB</td> <td>40 dB</td> </tr> </tbody> </table> | skylux-round-skylight-with-diameter-o-110-cm | 9754048430413 | 50200970297677
Skylights | Round skylight | Skylux | Skylux round skylight with diameter Ø 110 cm | Four-walled (1.28 W/m²K) / Acrylic (10 times more impact-resistant than glass) / Clear * visibility just like glass (HHHH) | 52011 | 5412970520115 | 1300.75 | Yes | 35-45 | 17.2 | Number of walls | Four-walled (1.28 W/m²K) | Material | Acrylic (10 times more impact-resistant than glass) | Choose clear, opal or heatstop | Clear * visibility just like glass (HHHH) |  |  |  | 110cm |  |  | Round | [9 empty] | D |  |  | For heated areas, we recommend at least a 3-walled skylight for optimal insulation. | Acrylic PMMA # dome walls Clear - Opal - Heatstop Ut-value LT-value g-value Rw-value Skylight +EP25 iDome Skylight +EP25 iDome Skylight +EP25 iDome Skylight +EP25 iDome " single-walled Clear (H) 5.17 W/m²K 1.19 W/m²K 0.93 W/m²K 90 % 37 % 68 % 87 % 57 % 46 % - 24 dB 40 dB " " Opal (O) 5.17 W/m²K 1.19 W/m²K 0.93 W/m²K 83 % 34 % 62 % 76 % 50 % 40 % - 24 dB 40 dB " double-walled Clear (H/H) 2.90 W/m²K 0.98 W/m²K 0.79 W/m²K 81 % 33 % 61 % 75 % 50 % 40 % 20 dB 26 dB 40 dB " " Opal (O/O) 2.90 W/m²K 0.98 W/m²K 0.79 W/m²K 69 % 28 % 52 % 58 % 38 % 31 % 20 dB 26 dB 40 dB " triple-walled Clear (H/H/H) 1.70 W/m²K 0.83 W/m²K 0.69 W/m²K 73 % 30 % 55 % 65 % 43 % 34 % 22 dB 28 dB 40 dB " " Opal (O/H/O) 1.70 W/m²K 0.83 W/m²K 0.69 W/m²K 62 % 25 % 47 % 51 % 34 % 27 % 22 dB 28 dB 40 dB " four-walled Clear (H/H/H/H) 1.28 W/m²K 0.72 W/m²K 0.61 W/m²K 64 % 26 % 48 % 54 % 36 % 29 % 23 dB 29 dB 40 dB " " Opal (H/H/O/H) 1.28 W/m²K 0.72 W/m²K 0.61 W/m²K 59 % 24 % 44 % 48 % 32 % 25 % 23 dB 29 dB 40 dB " five-walled Clear (H/H/H/H/H) 0.99 W/m²K 0.63 W/m²K 0.55 W/m²K 58 % 24 % 44 % 47 % 31 % 25 % 24 dB 30 dB 40 dB " " Opal (O/H/H/H/H) 0.99 W/m²K 0.63 W/m²K 0.55 W/m²K 53 % 22 % 40 % 41 % 27 % 22 % 24 dB 30 dB 40 dB Polycarbonate PC # dome walls Clear - Opal - Heatstop Ut-value LT-value g-value Rw-value Skylight +EP25 iDome Skylight +EP25 iDome Skylight +EP25 iDome Skylight +EP25 iDome " single-walled Clear (A) 5.17 W/m²K 1.19 W/m²K 0.93 W/m²K 88 % 36 % 66 % 83 % 55 % 44 % - 24 dB 40 dB " " Opal (D) 5.17 W/m²K 1.19 W/m²K 0.93 W/m²K 58 % 24 % 44 % 60 % 40 % 32 % - 24 dB 40 dB " double-walled Clear (A/H) 2.90 W/m²K 0.98 W/m²K 0.79 W/m²K 79 % 32 % 59 % 72 % 48 % 38 % 20 dB 26 dB 40 dB " " Clear (A/A) 2.90 W/m²K 0.98 W/m²K 0.79 W/m²K 77 % 32 % 58 % 69 % 46 % 37 % 20 dB 26 dB 40 dB " " Opal (A/O) 2.90 W/m²K 0.98 W/m²K 0.79 W/m²K 73 % 30 % 55 % 63 % 42 % 33 % 20 dB 26 dB 40 dB " " Opal (A/D) 2.90 W/m²K 0.98 W/m²K 0.79 W/m²K 51 % 21 % 38 % 50 % 33 % 27 % 20 dB 26 dB 40 dB " triple-walled Clear (A/H/H) 1.70 W/m²K 0.83 W/m²K 0.69 W/m²K 71 % 29 % 53 % 63 % 42 % 33 % 22 dB 28 dB 40 dB " " Opal (A/O/O) 1.70 W/m²K 0.83 W/m²K 0.69 W/m²K 61 % 25 % 46 % 48 % 32 % 25 % 22 dB 28 dB 40 dB " four-walled Clear (A/H/H/H) 1.28 W/m²K 0.72 W/m²K 0.61 W/m²K 64 % 26 % 48 % 52 % 34 % 28 % 23 dB 29 dB 40 dB " " Opal (A/H/O/H) 1.28 W/m²K 0.72 W/m²K 0.61 W/m²K 59 % 24 % 44 % 46 % 30 % 24 % 23 dB 29 dB 40 dB " five-walled Clear (A/H/H/H/H) 0.99 W/m²K 0.63 W/m²K 0.55 W/m²K 58 % 24 % 44 % 47 % 31 % 25 % 24 dB 30 dB 40 dB " " Opal (A/H/O/H/H) 0.99 W/m²K 0.63 W/m²K 0.55 W/m²K 53 % 22 % 40 % 41 % 27 % 22 % 24 dB 30 dB 40 dB PC Heatstop # dome walls Clear - Opal - Heatstop Ut-value LT-value g-value Rw-value Skylight +EP25 iDome Skylight +EP25 iDome Skylight +EP25 iDome Skylight +EP25 iDome " single-walled Heatstop Opal (T) 5.17 W/m²K 1.19 W/m²K 0.93 W/m²K 49 % 20 % 37 % 59 % 39 % 31 % - 24 dB 40 dB " double-walled Clear (T/H) 2.90 W/m²K 0.98 W/m²K 0.79 W/m²K 44 % 18 % 33 % 51 % 34 % 27 % 20 dB 26 dB 40 dB " " Opal (T/O) 2.90 W/m²K 0.98 W/m²K 0.79 W/m²K 41 % 17 % 31 % 45 % 30 % 24 % 20 dB 26 dB 40 dB " triple-walled Clear (T/H/H) 1.70 W/m²K 0.83 W/m²K 0.69 W/m²K 40 % 16 % 30 % 44 % 29 % 23 % 22 dB 28 dB 40 dB " " Opal (T/H/O) 1.70 W/m²K 0.83 W/m²K 0.69 W/m²K 37 % 15 % 28 % 39 % 26 % 21 % 22 dB 28 dB 40 dB " four-walled Clear (T/H/H/H) 1.28 W/m²K 0.72 W/m²K 0.61 W/m²K 35 % 14 % 26 % 37 % 24 % 20 % 23 dB 29 dB 40 dB " " Opal (T/H/O/H) 1.28 W/m²K 0.72 W/m²K 0.61 W/m²K 32 % 13 % 24 % 32 % 21 % 17 % 23 dB 29 dB 40 dB EP10 # dome walls Clear - Opal - Heatstop Ut-value LT-value g-value Rw-value Skylight +EP25 iDome Skylight +EP25 iDome Skylight +EP25 iDome Skylight +EP25 iDome EP 10 koepel PMMA 6-wandig Opal (H/E/O) 1.30 W/m²K 0.71 W/m²K 0.60 W/m²K 51 % 21 % 38 % 43 % 28 % 23 % 21 dB 27 dB 40 dB EP 10 koepel PC 6-wandig Opal (A/E/O) 1.30 W/m²K 0.71 W/m²K 0.60 W/m²K 50 % 21 % 38 % 41 % 27 % 22 % 21 dB 27 dB 40 dB | https://skylux.eu/en/products/skylux-round-skylight-with-diameter-o-110-cm?variant=50200970101069 | https://skylux.eu/cdn/shop/files/Ronde-bolvormige-acrylaat-lichtkoepel-4-wandig-helder-1100-mm-lichtkoepel_4041281e-e7b6-405b-bd24-4db84271210b.png?v=1726572604&width=1600 | https://skylux.eu/cdn/shop/files/Skylux-ronde-lichtkoepel-met-diameter-110-cm-Ronde-lichtkoepel.png?v=1726646548&width=1600 | https://skylux.eu/cdn/shop/files/Skylux-polycarbonaat-lichtkoepel-dubbelwandig-opaal-rond-1100-mm-lichtkoepel_cffe4883-7d72-4c9a-8887-73bc7ae7d688.png?v=1726572604&width=1600 | https://skylux.eu/cdn/shop/files/Skylux-acrylaat-lichtkoepel-5-wandig-opaal-rond-1100-mm-lichtkoepel_c989cb9b-5519-49aa-9905-17a050bdd963.png?v=1726572604&width=1600 | https://skylux.eu/cdn/shop/files/Ronde-bolvormige-acrylaat-lichtkoepel-dubbelwandig-pmma-opaal-pmma-opaal-1100-mm-lichtkoepel_058b7306-f65a-4304-aa92-e80051754a73.png?v=1726572604&width=1600 |  |  | <meta charset="UTF-8"> <style> table { width: 100%; border-collapse: collapse; } td:nth-child(4) { font-weight: bold; } td:nth-child(7) { font-weight: bold; } td:nth-child(10) { font-weight: bold; } td:nth-child(13) { font-weight: bold; } th { background-color: #0082C8; color: white; padding: 10px; } tr:nth-child(even) { background-color: #E1F3FF; } tr:nth-child(odd) { background-color: white; } td, th { border: 1px solid #ddd; padding: 8px; } .highlight { color: #0082C8; } </style> <table> <thead> <tr> <th rowspan="2">Acrylic PMMA</th> <th rowspan="2"># dome walls</th> <th rowspan="2">Clear - Opal - Heatstop</th> <th colspan="3">Ut-value</th> <th colspan="3">LT-value</th> <th colspan="3">g-value</th> <th colspan="3">Rw-value</th> </tr> <tr> <th>Skylight</th> <th>+EP25</th> <th>iDome</th> <th>Skylight</th> <th>+EP25</th> <th>iDome</th> <th>Skylight</th> <th>+EP25</th> <th>iDome</th> <th>Skylight</th> <th>+EP25</th> <th>iDome</th> </tr> </thead> <tbody> <!-- Adjust the following rows as per your values --> <tr> <td>"</td> <td>single-walled</td> <td>Clear (H)</td> <td>5.17 W/m²K</td> <td>1.19 W/m²K</td> <td>0.93 W/m²K</td> <td>90 %</td> <td>37 %</td> <td>68 %</td> <td>87 %</td> <td>57 %</td> <td>46 %</td> <td>-</td> <td>24 dB</td> <td>40 dB</td> </tr> <tr> <td>"</td> <td>"</td> <td>Opal (O)</td> <td>5.17 W/m²K</td> <td>1.19 W/m²K</td> <td>0.93 W/m²K</td> <td>83 %</td> <td>34 %</td> <td>62 %</td> <td>76 %</td> <td>50 %</td> <td>40 %</td> <td>-</td> <td>24 dB</td> <td>40 dB</td> </tr> <tr> <td>"</td> <td>double-walled</td> <td>Clear (H/H)</td> <td>2.90 W/m²K</td> <td>0.98 W/m²K</td> <td>0.79 W/m²K</td> <td>81 %</td> <td>33 %</td> <td>61 %</td> <td>75 %</td> <td>50 %</td> <td>40 %</td> <td>20 dB</td> <td>26 dB</td> <td>40 dB</td> </tr> <tr> <td>"</td> <td>"</td> <td>Opal (O/O)</td> <td>2.90 W/m²K</td> <td>0.98 W/m²K</td> <td>0.79 W/m²K</td> <td>69 %</td> <td>28 %</td> <td>52 %</td> <td>58 %</td> <td>38 %</td> <td>31 %</td> <td>20 dB</td> <td>26 dB</td> <td>40 dB</td> </tr> <tr> <td>"</td> <td>triple-walled</td> <td>Clear (H/H/H)</td> <td>1.70 W/m²K</td> <td>0.83 W/m²K</td> <td>0.69 W/m²K</td> <td>73 %</td> <td>30 %</td> <td>55 %</td> <td>65 %</td> <td>43 %</td> <td>34 %</td> <td>22 dB</td> <td>28 dB</td> <td>40 dB</td> </tr> <tr> <td>"</td> <td>"</td> <td>Opal (O/H/O)</td> <td>1.70 W/m²K</td> <td>0.83 W/m²K</td> <td>0.69 W/m²K</td> <td>62 %</td> <td>25 %</td> <td>47 %</td> <td>51 %</td> <td>34 %</td> <td>27 %</td> <td>22 dB</td> <td>28 dB</td> <td>40 dB</td> </tr> <tr> <td>"</td> <td>four-walled</td> <td>Clear (H/H/H/H)</td> <td>1.28 W/m²K</td> <td>0.72 W/m²K</td> <td>0.61 W/m²K</td> <td>64 %</td> <td>26 %</td> <td>48 %</td> <td>54 %</td> <td>36 %</td> <td>29 %</td> <td>23 dB</td> <td>29 dB</td> <td>40 dB</td> </tr> <tr> <td>"</td> <td>"</td> <td>Opal (H/H/O/H)</td> <td>1.28 W/m²K</td> <td>0.72 W/m²K</td> <td>0.61 W/m²K</td> <td>59 %</td> <td>24 %</td> <td>44 %</td> <td>48 %</td> <td>32 %</td> <td>25 %</td> <td>23 dB</td> <td>29 dB</td> <td>40 dB</td> </tr> <tr> <td>"</td> <td>five-walled</td> <td>Clear (H/H/H/H/H)</td> <td>0.99 W/m²K</td> <td>0.63 W/m²K</td> <td>0.55 W/m²K</td> <td>58 %</td> <td>24 %</td> <td>44 %</td> <td>47 %</td> <td>31 %</td> <td>25 %</td> <td>24 dB</td> <td>30 dB</td> <td>40 dB</td> </tr> <tr> <td>"</td> <td>"</td> <td>Opal (O/H/H/H/H)</td> <td>0.99 W/m²K</td> <td>0.63 W/m²K</td> <td>0.55 W/m²K</td> <td>53 %</td> <td>22 %</td> <td>40 %</td> <td>41 %</td> <td>27 %</td> <td>22 %</td> <td>24 dB</td> <td>30 dB</td> <td>40 dB</td> </tr> </tbody> <thead> <tr> <th rowspan="2">Polycarbonate PC</th> <th rowspan="2"># dome walls</th> <th rowspan="2">Clear - Opal - Heatstop</th> <th colspan="3">Ut-value</th> <th colspan="3">LT-value</th> <th colspan="3">g-value</th> <th colspan="3">Rw-value</th> </tr> <tr> <th>Skylight</th> <th>+EP25</th> <th>iDome</th> <th>Skylight</th> <th>+EP25</th> <th>iDome</th> <th>Skylight</th> <th>+EP25</th> <th>iDome</th> <th>Skylight</th> <th>+EP25</th> <th>iDome</th> </tr> </thead> <tbody> <tr> <td>"</td> <td>single-walled</td> <td>Clear (A)</td> <td>5.17 W/m²K</td> <td>1.19 W/m²K</td> <td>0.93 W/m²K</td> <td>88 %</td> <td>36 %</td> <td>66 %</td> <td>83 %</td> <td>55 %</td> <td>44 %</td> <td>-</td> <td>24 dB</td> <td>40 dB</td> </tr> <tr> <td>"</td> <td>"</td> <td>Opal (D)</td> <td>5.17 W/m²K</td> <td>1.19 W/m²K</td> <td>0.93 W/m²K</td> <td>58 %</td> <td>24 %</td> <td>44 %</td> <td>60 %</td> <td>40 %</td> <td>32 %</td> <td>-</td> <td>24 dB</td> <td>40 dB</td> </tr> <tr> <td>"</td> <td>double-walled</td> <td>Clear (A/H)</td> <td>2.90 W/m²K</td> <td>0.98 W/m²K</td> <td>0.79 W/m²K</td> <td>79 %</td> <td>32 %</td> <td>59 %</td> <td>72 %</td> <td>48 %</td> <td>38 %</td> <td>20 dB</td> <td>26 dB</td> <td>40 dB</td> </tr> <tr> <td>"</td> <td>"</td> <td>Clear (A/A)</td> <td>2.90 W/m²K</td> <td>0.98 W/m²K</td> <td>0.79 W/m²K</td> <td>77 %</td> <td>32 %</td> <td>58 %</td> <td>69 %</td> <td>46 %</td> <td>37 %</td> <td>20 dB</td> <td>26 dB</td> <td>40 dB</td> </tr> <tr> <td>"</td> <td>"</td> <td>Opal (A/O)</td> <td>2.90 W/m²K</td> <td>0.98 W/m²K</td> <td>0.79 W/m²K</td> <td>73 %</td> <td>30 %</td> <td>55 %</td> <td>63 %</td> <td>42 %</td> <td>33 %</td> <td>20 dB</td> <td>26 dB</td> <td>40 dB</td> </tr> <tr> <td>"</td> <td>"</td> <td>Opal (A/D)</td> <td>2.90 W/m²K</td> <td>0.98 W/m²K</td> <td>0.79 W/m²K</td> <td>51 %</td> <td>21 %</td> <td>38 %</td> <td>50 %</td> <td>33 %</td> <td>27 %</td> <td>20 dB</td> <td>26 dB</td> <td>40 dB</td> </tr> <tr> <td>"</td> <td>triple-walled</td> <td>Clear (A/H/H)</td> <td>1.70 W/m²K</td> <td>0.83 W/m²K</td> <td>0.69 W/m²K</td> <td>71 %</td> <td>29 %</td> <td>53 %</td> <td>63 %</td> <td>42 %</td> <td>33 %</td> <td>22 dB</td> <td>28 dB</td> <td>40 dB</td> </tr> <tr> <td>"</td> <td>"</td> <td>Opal (A/O/O)</td> <td>1.70 W/m²K</td> <td>0.83 W/m²K</td> <td>0.69 W/m²K</td> <td>61 %</td> <td>25 %</td> <td>46 %</td> <td>48 %</td> <td>32 %</td> <td>25 %</td> <td>22 dB</td> <td>28 dB</td> <td>40 dB</td> </tr> <tr> <td>"</td> <td>four-walled</td> <td>Clear (A/H/H/H)</td> <td>1.28 W/m²K</td> <td>0.72 W/m²K</td> <td>0.61 W/m²K</td> <td>64 %</td> <td>26 %</td> <td>48 %</td> <td>52 %</td> <td>34 %</td> <td>28 %</td> <td>23 dB</td> <td>29 dB</td> <td>40 dB</td> </tr> <tr> <td>"</td> <td>"</td> <td>Opal (A/H/O/H)</td> <td>1.28 W/m²K</td> <td>0.72 W/m²K</td> <td>0.61 W/m²K</td> <td>59 %</td> <td>24 %</td> <td>44 %</td> <td>46 %</td> <td>30 %</td> <td>24 %</td> <td>23 dB</td> <td>29 dB</td> <td>40 dB</td> </tr> <tr> <td>"</td> <td>five-walled</td> <td>Clear (A/H/H/H/H)</td> <td>0.99 W/m²K</td> <td>0.63 W/m²K</td> <td>0.55 W/m²K</td> <td>58 %</td> <td>24 %</td> <td>44 %</td> <td>47 %</td> <td>31 %</td> <td>25 %</td> <td>24 dB</td> <td>30 dB</td> <td>40 dB</td> </tr> <tr> <td>"</td> <td>"</td> <td>Opal (A/H/O/H/H)</td> <td>0.99 W/m²K</td> <td>0.63 W/m²K</td> <td>0.55 W/m²K</td> <td>53 %</td> <td>22 %</td> <td>40 %</td> <td>41 %</td> <td>27 %</td> <td>22 %</td> <td>24 dB</td> <td>30 dB</td> <td>40 dB</td> </tr> </tbody> <thead> <tr> <th rowspan="2">PC Heatstop</th> <th rowspan="2"># dome walls</th> <th rowspan="2">Clear - Opal - Heatstop</th> <th colspan="3">Ut-value</th> <th colspan="3">LT-value</th> <th colspan="3">g-value</th> <th colspan="3">Rw-value</th> </tr> <tr> <th>Skylight</th> <th>+EP25</th> <th>iDome</th> <th>Skylight</th> <th>+EP25</th> <th>iDome</th> <th>Skylight</th> <th>+EP25</th> <th>iDome</th> <th>Skylight</th> <th>+EP25</th> <th>iDome</th> </tr> </thead> <tbody> <tr> <td>"</td> <td>single-walled</td> <td>Heatstop Opal (T)</td> <td>5.17 W/m²K</td> <td>1.19 W/m²K</td> <td>0.93 W/m²K</td> <td>49 %</td> <td>20 %</td> <td>37 %</td> <td>59 %</td> <td>39 %</td> <td>31 %</td> <td>-</td> <td>24 dB</td> <td>40 dB</td> </tr> <tr> <td>"</td> <td>double-walled</td> <td>Clear (T/H)</td> <td>2.90 W/m²K</td> <td>0.98 W/m²K</td> <td>0.79 W/m²K</td> <td>44 %</td> <td>18 %</td> <td>33 %</td> <td>51 %</td> <td>34 %</td> <td>27 %</td> <td>20 dB</td> <td>26 dB</td> <td>40 dB</td> </tr> <tr> <td>"</td> <td>"</td> <td>Opal (T/O)</td> <td>2.90 W/m²K</td> <td>0.98 W/m²K</td> <td>0.79 W/m²K</td> <td>41 %</td> <td>17 %</td> <td>31 %</td> <td>45 %</td> <td>30 %</td> <td>24 %</td> <td>20 dB</td> <td>26 dB</td> <td>40 dB</td> </tr> <tr> <td>"</td> <td>triple-walled</td> <td>Clear (T/H/H)</td> <td>1.70 W/m²K</td> <td>0.83 W/m²K</td> <td>0.69 W/m²K</td> <td>40 %</td> <td>16 %</td> <td>30 %</td> <td>44 %</td> <td>29 %</td> <td>23 %</td> <td>22 dB</td> <td>28 dB</td> <td>40 dB</td> </tr> <tr> <td>"</td> <td>"</td> <td>Opal (T/H/O)</td> <td>1.70 W/m²K</td> <td>0.83 W/m²K</td> <td>0.69 W/m²K</td> <td>37 %</td> <td>15 %</td> <td>28 %</td> <td>39 %</td> <td>26 %</td> <td>21 %</td> <td>22 dB</td> <td>28 dB</td> <td>40 dB</td> </tr> <tr> <td>"</td> <td>four-walled</td> <td>Clear (T/H/H/H)</td> <td>1.28 W/m²K</td> <td>0.72 W/m²K</td> <td>0.61 W/m²K</td> <td>35 %</td> <td>14 %</td> <td>26 %</td> <td>37 %</td> <td>24 %</td> <td>20 %</td> <td>23 dB</td> <td>29 dB</td> <td>40 dB</td> </tr> <tr> <td>"</td> <td>"</td> <td>Opal (T/H/O/H)</td> <td>1.28 W/m²K</td> <td>0.72 W/m²K</td> <td>0.61 W/m²K</td> <td>32 %</td> <td>13 %</td> <td>24 %</td> <td>32 %</td> <td>21 %</td> <td>17 %</td> <td>23 dB</td> <td>29 dB</td> <td>40 dB</td> </tr> </tbody> <thead> <tr> <th rowspan="2">EP10</th> <th rowspan="2"># dome walls</th> <th rowspan="2">Clear - Opal - Heatstop</th> <th colspan="3">Ut-value</th> <th colspan="3">LT-value</th> <th colspan="3">g-value</th> <th colspan="3">Rw-value</th> </tr> <tr> <th>Skylight</th> <th>+EP25</th> <th>iDome</th> <th>Skylight</th> <th>+EP25</th> <th>iDome</th> <th>Skylight</th> <th>+EP25</th> <th>iDome</th> <th>Skylight</th> <th>+EP25</th> <th>iDome</th> </tr> </thead> <tbody> <tr> <td>EP 10 koepel PMMA</td> <td>6-wandig</td> <td>Opal (H/E/O)</td> <td>1.30 W/m²K</td> <td>0.71 W/m²K</td> <td>0.60 W/m²K</td> <td>51 %</td> <td>21 %</td> <td>38 %</td> <td>43 %</td> <td>28 %</td> <td>23 %</td> <td>21 dB</td> <td>27 dB</td> <td>40 dB</td> </tr> <tr> <td>EP 10 koepel PC</td> <td>6-wandig</td> <td>Opal (A/E/O)</td> <td>1.30 W/m²K</td> <td>0.71 W/m²K</td> <td>0.60 W/m²K</td> <td>50 %</td> <td>21 %</td> <td>38 %</td> <td>41 %</td> <td>27 %</td> <td>22 %</td> <td>21 dB</td> <td>27 dB</td> <td>40 dB</td> </tr> </tbody> </table> | skylux-round-skylight-with-diameter-o-110-cm | 9754048430413 | 50200970101069
Skylights | Round skylight | Skylux | Skylux round skylight with diameter Ø 110 cm | Four-walled (1.28 W/m²K) / Acrylic (10 times more impact-resistant than glass) / Opal * (frosted glass) non-transparent (HHOH) | 80493 | 5412970804932 | 1300.75 | Yes | 35-45 | 17.13 | Number of walls | Four-walled (1.28 W/m²K) | Material | Acrylic (10 times more impact-resistant than glass) | Choose clear, opal or heatstop | Opal * (frosted glass) non-transparent (HHOH) |  |  |  | 110cm |  |  | Round | [9 empty] | D |  |  | For heated areas, we recommend at least a 3-walled skylight for optimal insulation. | Acrylic PMMA # dome walls Clear - Opal - Heatstop Ut-value LT-value g-value Rw-value Skylight +EP25 iDome Skylight +EP25 iDome Skylight +EP25 iDome Skylight +EP25 iDome " single-walled Clear (H) 5.17 W/m²K 1.19 W/m²K 0.93 W/m²K 90 % 37 % 68 % 87 % 57 % 46 % - 24 dB 40 dB " " Opal (O) 5.17 W/m²K 1.19 W/m²K 0.93 W/m²K 83 % 34 % 62 % 76 % 50 % 40 % - 24 dB 40 dB " double-walled Clear (H/H) 2.90 W/m²K 0.98 W/m²K 0.79 W/m²K 81 % 33 % 61 % 75 % 50 % 40 % 20 dB 26 dB 40 dB " " Opal (O/O) 2.90 W/m²K 0.98 W/m²K 0.79 W/m²K 69 % 28 % 52 % 58 % 38 % 31 % 20 dB 26 dB 40 dB " triple-walled Clear (H/H/H) 1.70 W/m²K 0.83 W/m²K 0.69 W/m²K 73 % 30 % 55 % 65 % 43 % 34 % 22 dB 28 dB 40 dB " " Opal (O/H/O) 1.70 W/m²K 0.83 W/m²K 0.69 W/m²K 62 % 25 % 47 % 51 % 34 % 27 % 22 dB 28 dB 40 dB " four-walled Clear (H/H/H/H) 1.28 W/m²K 0.72 W/m²K 0.61 W/m²K 64 % 26 % 48 % 54 % 36 % 29 % 23 dB 29 dB 40 dB " " Opal (H/H/O/H) 1.28 W/m²K 0.72 W/m²K 0.61 W/m²K 59 % 24 % 44 % 48 % 32 % 25 % 23 dB 29 dB 40 dB " five-walled Clear (H/H/H/H/H) 0.99 W/m²K 0.63 W/m²K 0.55 W/m²K 58 % 24 % 44 % 47 % 31 % 25 % 24 dB 30 dB 40 dB " " Opal (O/H/H/H/H) 0.99 W/m²K 0.63 W/m²K 0.55 W/m²K 53 % 22 % 40 % 41 % 27 % 22 % 24 dB 30 dB 40 dB Polycarbonate PC # dome walls Clear - Opal - Heatstop Ut-value LT-value g-value Rw-value Skylight +EP25 iDome Skylight +EP25 iDome Skylight +EP25 iDome Skylight +EP25 iDome " single-walled Clear (A) 5.17 W/m²K 1.19 W/m²K 0.93 W/m²K 88 % 36 % 66 % 83 % 55 % 44 % - 24 dB 40 dB " " Opal (D) 5.17 W/m²K 1.19 W/m²K 0.93 W/m²K 58 % 24 % 44 % 60 % 40 % 32 % - 24 dB 40 dB " double-walled Clear (A/H) 2.90 W/m²K 0.98 W/m²K 0.79 W/m²K 79 % 32 % 59 % 72 % 48 % 38 % 20 dB 26 dB 40 dB " " Clear (A/A) 2.90 W/m²K 0.98 W/m²K 0.79 W/m²K 77 % 32 % 58 % 69 % 46 % 37 % 20 dB 26 dB 40 dB " " Opal (A/O) 2.90 W/m²K 0.98 W/m²K 0.79 W/m²K 73 % 30 % 55 % 63 % 42 % 33 % 20 dB 26 dB 40 dB " " Opal (A/D) 2.90 W/m²K 0.98 W/m²K 0.79 W/m²K 51 % 21 % 38 % 50 % 33 % 27 % 20 dB 26 dB 40 dB " triple-walled Clear (A/H/H) 1.70 W/m²K 0.83 W/m²K 0.69 W/m²K 71 % 29 % 53 % 63 % 42 % 33 % 22 dB 28 dB 40 dB " " Opal (A/O/O) 1.70 W/m²K 0.83 W/m²K 0.69 W/m²K 61 % 25 % 46 % 48 % 32 % 25 % 22 dB 28 dB 40 dB " four-walled Clear (A/H/H/H) 1.28 W/m²K 0.72 W/m²K 0.61 W/m²K 64 % 26 % 48 % 52 % 34 % 28 % 23 dB 29 dB 40 dB " " Opal (A/H/O/H) 1.28 W/m²K 0.72 W/m²K 0.61 W/m²K 59 % 24 % 44 % 46 % 30 % 24 % 23 dB 29 dB 40 dB " five-walled Clear (A/H/H/H/H) 0.99 W/m²K 0.63 W/m²K 0.55 W/m²K 58 % 24 % 44 % 47 % 31 % 25 % 24 dB 30 dB 40 dB " " Opal (A/H/O/H/H) 0.99 W/m²K 0.63 W/m²K 0.55 W/m²K 53 % 22 % 40 % 41 % 27 % 22 % 24 dB 30 dB 40 dB PC Heatstop # dome walls Clear - Opal - Heatstop Ut-value LT-value g-value Rw-value Skylight +EP25 iDome Skylight +EP25 iDome Skylight +EP25 iDome Skylight +EP25 iDome " single-walled Heatstop Opal (T) 5.17 W/m²K 1.19 W/m²K 0.93 W/m²K 49 % 20 % 37 % 59 % 39 % 31 % - 24 dB 40 dB " double-walled Clear (T/H) 2.90 W/m²K 0.98 W/m²K 0.79 W/m²K 44 % 18 % 33 % 51 % 34 % 27 % 20 dB 26 dB 40 dB " " Opal (T/O) 2.90 W/m²K 0.98 W/m²K 0.79 W/m²K 41 % 17 % 31 % 45 % 30 % 24 % 20 dB 26 dB 40 dB " triple-walled Clear (T/H/H) 1.70 W/m²K 0.83 W/m²K 0.69 W/m²K 40 % 16 % 30 % 44 % 29 % 23 % 22 dB 28 dB 40 dB " " Opal (T/H/O) 1.70 W/m²K 0.83 W/m²K 0.69 W/m²K 37 % 15 % 28 % 39 % 26 % 21 % 22 dB 28 dB 40 dB " four-walled Clear (T/H/H/H) 1.28 W/m²K 0.72 W/m²K 0.61 W/m²K 35 % 14 % 26 % 37 % 24 % 20 % 23 dB 29 dB 40 dB " " Opal (T/H/O/H) 1.28 W/m²K 0.72 W/m²K 0.61 W/m²K 32 % 13 % 24 % 32 % 21 % 17 % 23 dB 29 dB 40 dB EP10 # dome walls Clear - Opal - Heatstop Ut-value LT-value g-value Rw-value Skylight +EP25 iDome Skylight +EP25 iDome Skylight +EP25 iDome Skylight +EP25 iDome EP 10 koepel PMMA 6-wandig Opal (H/E/O) 1.30 W/m²K 0.71 W/m²K 0.60 W/m²K 51 % 21 % 38 % 43 % 28 % 23 % 21 dB 27 dB 40 dB EP 10 koepel PC 6-wandig Opal (A/E/O) 1.30 W/m²K 0.71 W/m²K 0.60 W/m²K 50 % 21 % 38 % 41 % 27 % 22 % 21 dB 27 dB 40 dB | https://skylux.eu/en/products/skylux-round-skylight-with-diameter-o-110-cm?variant=50200970068301 | https://skylux.eu/cdn/shop/files/Ronde-bolvormige-acrylaat-lichtkoepel-4-wandig-opaal-1100-mm-lichtkoepel_a139719e-5de1-4a9f-a60a-11e7f70ac453.png?v=1726572604&width=1600 | https://skylux.eu/cdn/shop/files/Skylux-ronde-lichtkoepel-met-diameter-110-cm-Ronde-lichtkoepel.png?v=1726646548&width=1600 | https://skylux.eu/cdn/shop/files/Skylux-polycarbonaat-lichtkoepel-dubbelwandig-opaal-rond-1100-mm-lichtkoepel_cffe4883-7d72-4c9a-8887-73bc7ae7d688.png?v=1726572604&width=1600 | https://skylux.eu/cdn/shop/files/Skylux-acrylaat-lichtkoepel-5-wandig-opaal-rond-1100-mm-lichtkoepel_c989cb9b-5519-49aa-9905-17a050bdd963.png?v=1726572604&width=1600 | https://skylux.eu/cdn/shop/files/Ronde-bolvormige-acrylaat-lichtkoepel-dubbelwandig-pmma-opaal-pmma-opaal-1100-mm-lichtkoepel_058b7306-f65a-4304-aa92-e80051754a73.png?v=1726572604&width=1600 |  |  | <meta charset="UTF-8"> <style> table { width: 100%; border-collapse: collapse; } td:nth-child(4) { font-weight: bold; } td:nth-child(7) { font-weight: bold; } td:nth-child(10) { font-weight: bold; } td:nth-child(13) { font-weight: bold; } th { background-color: #0082C8; color: white; padding: 10px; } tr:nth-child(even) { background-color: #E1F3FF; } tr:nth-child(odd) { background-color: white; } td, th { border: 1px solid #ddd; padding: 8px; } .highlight { color: #0082C8; } </style> <table> <thead> <tr> <th rowspan="2">Acrylic PMMA</th> <th rowspan="2"># dome walls</th> <th rowspan="2">Clear - Opal - Heatstop</th> <th colspan="3">Ut-value</th> <th colspan="3">LT-value</th> <th colspan="3">g-value</th> <th colspan="3">Rw-value</th> </tr> <tr> <th>Skylight</th> <th>+EP25</th> <th>iDome</th> <th>Skylight</th> <th>+EP25</th> <th>iDome</th> <th>Skylight</th> <th>+EP25</th> <th>iDome</th> <th>Skylight</th> <th>+EP25</th> <th>iDome</th> </tr> </thead> <tbody> <!-- Adjust the following rows as per your values --> <tr> <td>"</td> <td>single-walled</td> <td>Clear (H)</td> <td>5.17 W/m²K</td> <td>1.19 W/m²K</td> <td>0.93 W/m²K</td> <td>90 %</td> <td>37 %</td> <td>68 %</td> <td>87 %</td> <td>57 %</td> <td>46 %</td> <td>-</td> <td>24 dB</td> <td>40 dB</td> </tr> <tr> <td>"</td> <td>"</td> <td>Opal (O)</td> <td>5.17 W/m²K</td> <td>1.19 W/m²K</td> <td>0.93 W/m²K</td> <td>83 %</td> <td>34 %</td> <td>62 %</td> <td>76 %</td> <td>50 %</td> <td>40 %</td> <td>-</td> <td>24 dB</td> <td>40 dB</td> </tr> <tr> <td>"</td> <td>double-walled</td> <td>Clear (H/H)</td> <td>2.90 W/m²K</td> <td>0.98 W/m²K</td> <td>0.79 W/m²K</td> <td>81 %</td> <td>33 %</td> <td>61 %</td> <td>75 %</td> <td>50 %</td> <td>40 %</td> <td>20 dB</td> <td>26 dB</td> <td>40 dB</td> </tr> <tr> <td>"</td> <td>"</td> <td>Opal (O/O)</td> <td>2.90 W/m²K</td> <td>0.98 W/m²K</td> <td>0.79 W/m²K</td> <td>69 %</td> <td>28 %</td> <td>52 %</td> <td>58 %</td> <td>38 %</td> <td>31 %</td> <td>20 dB</td> <td>26 dB</td> <td>40 dB</td> </tr> <tr> <td>"</td> <td>triple-walled</td> <td>Clear (H/H/H)</td> <td>1.70 W/m²K</td> <td>0.83 W/m²K</td> <td>0.69 W/m²K</td> <td>73 %</td> <td>30 %</td> <td>55 %</td> <td>65 %</td> <td>43 %</td> <td>34 %</td> <td>22 dB</td> <td>28 dB</td> <td>40 dB</td> </tr> <tr> <td>"</td> <td>"</td> <td>Opal (O/H/O)</td> <td>1.70 W/m²K</td> <td>0.83 W/m²K</td> <td>0.69 W/m²K</td> <td>62 %</td> <td>25 %</td> <td>47 %</td> <td>51 %</td> <td>34 %</td> <td>27 %</td> <td>22 dB</td> <td>28 dB</td> <td>40 dB</td> </tr> <tr> <td>"</td> <td>four-walled</td> <td>Clear (H/H/H/H)</td> <td>1.28 W/m²K</td> <td>0.72 W/m²K</td> <td>0.61 W/m²K</td> <td>64 %</td> <td>26 %</td> <td>48 %</td> <td>54 %</td> <td>36 %</td> <td>29 %</td> <td>23 dB</td> <td>29 dB</td> <td>40 dB</td> </tr> <tr> <td>"</td> <td>"</td> <td>Opal (H/H/O/H)</td> <td>1.28 W/m²K</td> <td>0.72 W/m²K</td> <td>0.61 W/m²K</td> <td>59 %</td> <td>24 %</td> <td>44 %</td> <td>48 %</td> <td>32 %</td> <td>25 %</td> <td>23 dB</td> <td>29 dB</td> <td>40 dB</td> </tr> <tr> <td>"</td> <td>five-walled</td> <td>Clear (H/H/H/H/H)</td> <td>0.99 W/m²K</td> <td>0.63 W/m²K</td> <td>0.55 W/m²K</td> <td>58 %</td> <td>24 %</td> <td>44 %</td> <td>47 %</td> <td>31 %</td> <td>25 %</td> <td>24 dB</td> <td>30 dB</td> <td>40 dB</td> </tr> <tr> <td>"</td> <td>"</td> <td>Opal (O/H/H/H/H)</td> <td>0.99 W/m²K</td> <td>0.63 W/m²K</td> <td>0.55 W/m²K</td> <td>53 %</td> <td>22 %</td> <td>40 %</td> <td>41 %</td> <td>27 %</td> <td>22 %</td> <td>24 dB</td> <td>30 dB</td> <td>40 dB</td> </tr> </tbody> <thead> <tr> <th rowspan="2">Polycarbonate PC</th> <th rowspan="2"># dome walls</th> <th rowspan="2">Clear - Opal - Heatstop</th> <th colspan="3">Ut-value</th> <th colspan="3">LT-value</th> <th colspan="3">g-value</th> <th colspan="3">Rw-value</th> </tr> <tr> <th>Skylight</th> <th>+EP25</th> <th>iDome</th> <th>Skylight</th> <th>+EP25</th> <th>iDome</th> <th>Skylight</th> <th>+EP25</th> <th>iDome</th> <th>Skylight</th> <th>+EP25</th> <th>iDome</th> </tr> </thead> <tbody> <tr> <td>"</td> <td>single-walled</td> <td>Clear (A)</td> <td>5.17 W/m²K</td> <td>1.19 W/m²K</td> <td>0.93 W/m²K</td> <td>88 %</td> <td>36 %</td> <td>66 %</td> <td>83 %</td> <td>55 %</td> <td>44 %</td> <td>-</td> <td>24 dB</td> <td>40 dB</td> </tr> <tr> <td>"</td> <td>"</td> <td>Opal (D)</td> <td>5.17 W/m²K</td> <td>1.19 W/m²K</td> <td>0.93 W/m²K</td> <td>58 %</td> <td>24 %</td> <td>44 %</td> <td>60 %</td> <td>40 %</td> <td>32 %</td> <td>-</td> <td>24 dB</td> <td>40 dB</td> </tr> <tr> <td>"</td> <td>double-walled</td> <td>Clear (A/H)</td> <td>2.90 W/m²K</td> <td>0.98 W/m²K</td> <td>0.79 W/m²K</td> <td>79 %</td> <td>32 %</td> <td>59 %</td> <td>72 %</td> <td>48 %</td> <td>38 %</td> <td>20 dB</td> <td>26 dB</td> <td>40 dB</td> </tr> <tr> <td>"</td> <td>"</td> <td>Clear (A/A)</td> <td>2.90 W/m²K</td> <td>0.98 W/m²K</td> <td>0.79 W/m²K</td> <td>77 %</td> <td>32 %</td> <td>58 %</td> <td>69 %</td> <td>46 %</td> <td>37 %</td> <td>20 dB</td> <td>26 dB</td> <td>40 dB</td> </tr> <tr> <td>"</td> <td>"</td> <td>Opal (A/O)</td> <td>2.90 W/m²K</td> <td>0.98 W/m²K</td> <td>0.79 W/m²K</td> <td>73 %</td> <td>30 %</td> <td>55 %</td> <td>63 %</td> <td>42 %</td> <td>33 %</td> <td>20 dB</td> <td>26 dB</td> <td>40 dB</td> </tr> <tr> <td>"</td> <td>"</td> <td>Opal (A/D)</td> <td>2.90 W/m²K</td> <td>0.98 W/m²K</td> <td>0.79 W/m²K</td> <td>51 %</td> <td>21 %</td> <td>38 %</td> <td>50 %</td> <td>33 %</td> <td>27 %</td> <td>20 dB</td> <td>26 dB</td> <td>40 dB</td> </tr> <tr> <td>"</td> <td>triple-walled</td> <td>Clear (A/H/H)</td> <td>1.70 W/m²K</td> <td>0.83 W/m²K</td> <td>0.69 W/m²K</td> <td>71 %</td> <td>29 %</td> <td>53 %</td> <td>63 %</td> <td>42 %</td> <td>33 %</td> <td>22 dB</td> <td>28 dB</td> <td>40 dB</td> </tr> <tr> <td>"</td> <td>"</td> <td>Opal (A/O/O)</td> <td>1.70 W/m²K</td> <td>0.83 W/m²K</td> <td>0.69 W/m²K</td> <td>61 %</td> <td>25 %</td> <td>46 %</td> <td>48 %</td> <td>32 %</td> <td>25 %</td> <td>22 dB</td> <td>28 dB</td> <td>40 dB</td> </tr> <tr> <td>"</td> <td>four-walled</td> <td>Clear (A/H/H/H)</td> <td>1.28 W/m²K</td> <td>0.72 W/m²K</td> <td>0.61 W/m²K</td> <td>64 %</td> <td>26 %</td> <td>48 %</td> <td>52 %</td> <td>34 %</td> <td>28 %</td> <td>23 dB</td> <td>29 dB</td> <td>40 dB</td> </tr> <tr> <td>"</td> <td>"</td> <td>Opal (A/H/O/H)</td> <td>1.28 W/m²K</td> <td>0.72 W/m²K</td> <td>0.61 W/m²K</td> <td>59 %</td> <td>24 %</td> <td>44 %</td> <td>46 %</td> <td>30 %</td> <td>24 %</td> <td>23 dB</td> <td>29 dB</td> <td>40 dB</td> </tr> <tr> <td>"</td> <td>five-walled</td> <td>Clear (A/H/H/H/H)</td> <td>0.99 W/m²K</td> <td>0.63 W/m²K</td> <td>0.55 W/m²K</td> <td>58 %</td> <td>24 %</td> <td>44 %</td> <td>47 %</td> <td>31 %</td> <td>25 %</td> <td>24 dB</td> <td>30 dB</td> <td>40 dB</td> </tr> <tr> <td>"</td> <td>"</td> <td>Opal (A/H/O/H/H)</td> <td>0.99 W/m²K</td> <td>0.63 W/m²K</td> <td>0.55 W/m²K</td> <td>53 %</td> <td>22 %</td> <td>40 %</td> <td>41 %</td> <td>27 %</td> <td>22 %</td> <td>24 dB</td> <td>30 dB</td> <td>40 dB</td> </tr> </tbody> <thead> <tr> <th rowspan="2">PC Heatstop</th> <th rowspan="2"># dome walls</th> <th rowspan="2">Clear - Opal - Heatstop</th> <th colspan="3">Ut-value</th> <th colspan="3">LT-value</th> <th colspan="3">g-value</th> <th colspan="3">Rw-value</th> </tr> <tr> <th>Skylight</th> <th>+EP25</th> <th>iDome</th> <th>Skylight</th> <th>+EP25</th> <th>iDome</th> <th>Skylight</th> <th>+EP25</th> <th>iDome</th> <th>Skylight</th> <th>+EP25</th> <th>iDome</th> </tr> </thead> <tbody> <tr> <td>"</td> <td>single-walled</td> <td>Heatstop Opal (T)</td> <td>5.17 W/m²K</td> <td>1.19 W/m²K</td> <td>0.93 W/m²K</td> <td>49 %</td> <td>20 %</td> <td>37 %</td> <td>59 %</td> <td>39 %</td> <td>31 %</td> <td>-</td> <td>24 dB</td> <td>40 dB</td> </tr> <tr> <td>"</td> <td>double-walled</td> <td>Clear (T/H)</td> <td>2.90 W/m²K</td> <td>0.98 W/m²K</td> <td>0.79 W/m²K</td> <td>44 %</td> <td>18 %</td> <td>33 %</td> <td>51 %</td> <td>34 %</td> <td>27 %</td> <td>20 dB</td> <td>26 dB</td> <td>40 dB</td> </tr> <tr> <td>"</td> <td>"</td> <td>Opal (T/O)</td> <td>2.90 W/m²K</td> <td>0.98 W/m²K</td> <td>0.79 W/m²K</td> <td>41 %</td> <td>17 %</td> <td>31 %</td> <td>45 %</td> <td>30 %</td> <td>24 %</td> <td>20 dB</td> <td>26 dB</td> <td>40 dB</td> </tr> <tr> <td>"</td> <td>triple-walled</td> <td>Clear (T/H/H)</td> <td>1.70 W/m²K</td> <td>0.83 W/m²K</td> <td>0.69 W/m²K</td> <td>40 %</td> <td>16 %</td> <td>30 %</td> <td>44 %</td> <td>29 %</td> <td>23 %</td> <td>22 dB</td> <td>28 dB</td> <td>40 dB</td> </tr> <tr> <td>"</td> <td>"</td> <td>Opal (T/H/O)</td> <td>1.70 W/m²K</td> <td>0.83 W/m²K</td> <td>0.69 W/m²K</td> <td>37 %</td> <td>15 %</td> <td>28 %</td> <td>39 %</td> <td>26 %</td> <td>21 %</td> <td>22 dB</td> <td>28 dB</td> <td>40 dB</td> </tr> <tr> <td>"</td> <td>four-walled</td> <td>Clear (T/H/H/H)</td> <td>1.28 W/m²K</td> <td>0.72 W/m²K</td> <td>0.61 W/m²K</td> <td>35 %</td> <td>14 %</td> <td>26 %</td> <td>37 %</td> <td>24 %</td> <td>20 %</td> <td>23 dB</td> <td>29 dB</td> <td>40 dB</td> </tr> <tr> <td>"</td> <td>"</td> <td>Opal (T/H/O/H)</td> <td>1.28 W/m²K</td> <td>0.72 W/m²K</td> <td>0.61 W/m²K</td> <td>32 %</td> <td>13 %</td> <td>24 %</td> <td>32 %</td> <td>21 %</td> <td>17 %</td> <td>23 dB</td> <td>29 dB</td> <td>40 dB</td> </tr> </tbody> <thead> <tr> <th rowspan="2">EP10</th> <th rowspan="2"># dome walls</th> <th rowspan="2">Clear - Opal - Heatstop</th> <th colspan="3">Ut-value</th> <th colspan="3">LT-value</th> <th colspan="3">g-value</th> <th colspan="3">Rw-value</th> </tr> <tr> <th>Skylight</th> <th>+EP25</th> <th>iDome</th> <th>Skylight</th> <th>+EP25</th> <th>iDome</th> <th>Skylight</th> <th>+EP25</th> <th>iDome</th> <th>Skylight</th> <th>+EP25</th> <th>iDome</th> </tr> </thead> <tbody> <tr> <td>EP 10 koepel PMMA</td> <td>6-wandig</td> <td>Opal (H/E/O)</td> <td>1.30 W/m²K</td> <td>0.71 W/m²K</td> <td>0.60 W/m²K</td> <td>51 %</td> <td>21 %</td> <td>38 %</td> <td>43 %</td> <td>28 %</td> <td>23 %</td> <td>21 dB</td> <td>27 dB</td> <td>40 dB</td> </tr> <tr> <td>EP 10 koepel PC</td> <td>6-wandig</td> <td>Opal (A/E/O)</td> <td>1.30 W/m²K</td> <td>0.71 W/m²K</td> <td>0.60 W/m²K</td> <td>50 %</td> <td>21 %</td> <td>38 %</td> <td>41 %</td> <td>27 %</td> <td>22 %</td> <td>21 dB</td> <td>27 dB</td> <td>40 dB</td> </tr> </tbody> </table> | skylux-round-skylight-with-diameter-o-110-cm | 9754048430413 | 50200970068301
Skylights | Round skylight | Skylux | Skylux round skylight with diameter Ø 110 cm | Four-walled (1.28 W/m²K) / Polycarbonate (250 times more impact-resistant than glass) / Heat-resistant * opal & non-transparent (OHH) | 71850 | 5412970718505 | 1799.3 | Yes | 35-45 | 19.46 | Number of walls | Four-walled (1.28 W/m²K) | Material | Polycarbonate (250 times more impact-resistant than glass) | Choose clear, opal or heatstop | Heat-resistant * opal & non-transparent (OHH) |  |  |  | 110cm |  |  | Round | [9 empty] | D |  |  | For heated areas, we recommend at least a 3-walled skylight for optimal insulation. | Acrylic PMMA # dome walls Clear - Opal - Heatstop Ut-value LT-value g-value Rw-value Skylight +EP25 iDome Skylight +EP25 iDome Skylight +EP25 iDome Skylight +EP25 iDome " single-walled Clear (H) 5.17 W/m²K 1.19 W/m²K 0.93 W/m²K 90 % 37 % 68 % 87 % 57 % 46 % - 24 dB 40 dB " " Opal (O) 5.17 W/m²K 1.19 W/m²K 0.93 W/m²K 83 % 34 % 62 % 76 % 50 % 40 % - 24 dB 40 dB " double-walled Clear (H/H) 2.90 W/m²K 0.98 W/m²K 0.79 W/m²K 81 % 33 % 61 % 75 % 50 % 40 % 20 dB 26 dB 40 dB " " Opal (O/O) 2.90 W/m²K 0.98 W/m²K 0.79 W/m²K 69 % 28 % 52 % 58 % 38 % 31 % 20 dB 26 dB 40 dB " triple-walled Clear (H/H/H) 1.70 W/m²K 0.83 W/m²K 0.69 W/m²K 73 % 30 % 55 % 65 % 43 % 34 % 22 dB 28 dB 40 dB " " Opal (O/H/O) 1.70 W/m²K 0.83 W/m²K 0.69 W/m²K 62 % 25 % 47 % 51 % 34 % 27 % 22 dB 28 dB 40 dB " four-walled Clear (H/H/H/H) 1.28 W/m²K 0.72 W/m²K 0.61 W/m²K 64 % 26 % 48 % 54 % 36 % 29 % 23 dB 29 dB 40 dB " " Opal (H/H/O/H) 1.28 W/m²K 0.72 W/m²K 0.61 W/m²K 59 % 24 % 44 % 48 % 32 % 25 % 23 dB 29 dB 40 dB " five-walled Clear (H/H/H/H/H) 0.99 W/m²K 0.63 W/m²K 0.55 W/m²K 58 % 24 % 44 % 47 % 31 % 25 % 24 dB 30 dB 40 dB " " Opal (O/H/H/H/H) 0.99 W/m²K 0.63 W/m²K 0.55 W/m²K 53 % 22 % 40 % 41 % 27 % 22 % 24 dB 30 dB 40 dB Polycarbonate PC # dome walls Clear - Opal - Heatstop Ut-value LT-value g-value Rw-value Skylight +EP25 iDome Skylight +EP25 iDome Skylight +EP25 iDome Skylight +EP25 iDome " single-walled Clear (A) 5.17 W/m²K 1.19 W/m²K 0.93 W/m²K 88 % 36 % 66 % 83 % 55 % 44 % - 24 dB 40 dB " " Opal (D) 5.17 W/m²K 1.19 W/m²K 0.93 W/m²K 58 % 24 % 44 % 60 % 40 % 32 % - 24 dB 40 dB " double-walled Clear (A/H) 2.90 W/m²K 0.98 W/m²K 0.79 W/m²K 79 % 32 % 59 % 72 % 48 % 38 % 20 dB 26 dB 40 dB " " Clear (A/A) 2.90 W/m²K 0.98 W/m²K 0.79 W/m²K 77 % 32 % 58 % 69 % 46 % 37 % 20 dB 26 dB 40 dB " " Opal (A/O) 2.90 W/m²K 0.98 W/m²K 0.79 W/m²K 73 % 30 % 55 % 63 % 42 % 33 % 20 dB 26 dB 40 dB " " Opal (A/D) 2.90 W/m²K 0.98 W/m²K 0.79 W/m²K 51 % 21 % 38 % 50 % 33 % 27 % 20 dB 26 dB 40 dB " triple-walled Clear (A/H/H) 1.70 W/m²K 0.83 W/m²K 0.69 W/m²K 71 % 29 % 53 % 63 % 42 % 33 % 22 dB 28 dB 40 dB " " Opal (A/O/O) 1.70 W/m²K 0.83 W/m²K 0.69 W/m²K 61 % 25 % 46 % 48 % 32 % 25 % 22 dB 28 dB 40 dB " four-walled Clear (A/H/H/H) 1.28 W/m²K 0.72 W/m²K 0.61 W/m²K 64 % 26 % 48 % 52 % 34 % 28 % 23 dB 29 dB 40 dB " " Opal (A/H/O/H) 1.28 W/m²K 0.72 W/m²K 0.61 W/m²K 59 % 24 % 44 % 46 % 30 % 24 % 23 dB 29 dB 40 dB " five-walled Clear (A/H/H/H/H) 0.99 W/m²K 0.63 W/m²K 0.55 W/m²K 58 % 24 % 44 % 47 % 31 % 25 % 24 dB 30 dB 40 dB " " Opal (A/H/O/H/H) 0.99 W/m²K 0.63 W/m²K 0.55 W/m²K 53 % 22 % 40 % 41 % 27 % 22 % 24 dB 30 dB 40 dB PC Heatstop # dome walls Clear - Opal - Heatstop Ut-value LT-value g-value Rw-value Skylight +EP25 iDome Skylight +EP25 iDome Skylight +EP25 iDome Skylight +EP25 iDome " single-walled Heatstop Opal (T) 5.17 W/m²K 1.19 W/m²K 0.93 W/m²K 49 % 20 % 37 % 59 % 39 % 31 % - 24 dB 40 dB " double-walled Clear (T/H) 2.90 W/m²K 0.98 W/m²K 0.79 W/m²K 44 % 18 % 33 % 51 % 34 % 27 % 20 dB 26 dB 40 dB " " Opal (T/O) 2.90 W/m²K 0.98 W/m²K 0.79 W/m²K 41 % 17 % 31 % 45 % 30 % 24 % 20 dB 26 dB 40 dB " triple-walled Clear (T/H/H) 1.70 W/m²K 0.83 W/m²K 0.69 W/m²K 40 % 16 % 30 % 44 % 29 % 23 % 22 dB 28 dB 40 dB " " Opal (T/H/O) 1.70 W/m²K 0.83 W/m²K 0.69 W/m²K 37 % 15 % 28 % 39 % 26 % 21 % 22 dB 28 dB 40 dB " four-walled Clear (T/H/H/H) 1.28 W/m²K 0.72 W/m²K 0.61 W/m²K 35 % 14 % 26 % 37 % 24 % 20 % 23 dB 29 dB 40 dB " " Opal (T/H/O/H) 1.28 W/m²K 0.72 W/m²K 0.61 W/m²K 32 % 13 % 24 % 32 % 21 % 17 % 23 dB 29 dB 40 dB EP10 # dome walls Clear - Opal - Heatstop Ut-value LT-value g-value Rw-value Skylight +EP25 iDome Skylight +EP25 iDome Skylight +EP25 iDome Skylight +EP25 iDome EP 10 koepel PMMA 6-wandig Opal (H/E/O) 1.30 W/m²K 0.71 W/m²K 0.60 W/m²K 51 % 21 % 38 % 43 % 28 % 23 % 21 dB 27 dB 40 dB EP 10 koepel PC 6-wandig Opal (A/E/O) 1.30 W/m²K 0.71 W/m²K 0.60 W/m²K 50 % 21 % 38 % 41 % 27 % 22 % 21 dB 27 dB 40 dB | https://skylux.eu/en/products/skylux-round-skylight-with-diameter-o-110-cm?variant=50200970264909 | https://skylux.eu/cdn/shop/files/Ronde-bolvormige-pantser-lichtkoepel-4-wandig-heatstop-1100-mm-lichtkoepel_b04d80f5-3bc6-471b-bcbd-b56d9ef55599.png?v=1726572605&width=1600 | https://skylux.eu/cdn/shop/files/Skylux-ronde-lichtkoepel-met-diameter-110-cm-Ronde-lichtkoepel.png?v=1726646548&width=1600 | https://skylux.eu/cdn/shop/files/Skylux-polycarbonaat-lichtkoepel-dubbelwandig-opaal-rond-1100-mm-lichtkoepel_cffe4883-7d72-4c9a-8887-73bc7ae7d688.png?v=1726572604&width=1600 | https://skylux.eu/cdn/shop/files/Skylux-acrylaat-lichtkoepel-5-wandig-opaal-rond-1100-mm-lichtkoepel_c989cb9b-5519-49aa-9905-17a050bdd963.png?v=1726572604&width=1600 | https://skylux.eu/cdn/shop/files/Ronde-bolvormige-acrylaat-lichtkoepel-dubbelwandig-pmma-opaal-pmma-opaal-1100-mm-lichtkoepel_058b7306-f65a-4304-aa92-e80051754a73.png?v=1726572604&width=1600 |  |  | <meta charset="UTF-8"> <style> table { width: 100%; border-collapse: collapse; } td:nth-child(4) { font-weight: bold; } td:nth-child(7) { font-weight: bold; } td:nth-child(10) { font-weight: bold; } td:nth-child(13) { font-weight: bold; } th { background-color: #0082C8; color: white; padding: 10px; } tr:nth-child(even) { background-color: #E1F3FF; } tr:nth-child(odd) { background-color: white; } td, th { border: 1px solid #ddd; padding: 8px; } .highlight { color: #0082C8; } </style> <table> <thead> <tr> <th rowspan="2">Acrylic PMMA</th> <th rowspan="2"># dome walls</th> <th rowspan="2">Clear - Opal - Heatstop</th> <th colspan="3">Ut-value</th> <th colspan="3">LT-value</th> <th colspan="3">g-value</th> <th colspan="3">Rw-value</th> </tr> <tr> <th>Skylight</th> <th>+EP25</th> <th>iDome</th> <th>Skylight</th> <th>+EP25</th> <th>iDome</th> <th>Skylight</th> <th>+EP25</th> <th>iDome</th> <th>Skylight</th> <th>+EP25</th> <th>iDome</th> </tr> </thead> <tbody> <!-- Adjust the following rows as per your values --> <tr> <td>"</td> <td>single-walled</td> <td>Clear (H)</td> <td>5.17 W/m²K</td> <td>1.19 W/m²K</td> <td>0.93 W/m²K</td> <td>90 %</td> <td>37 %</td> <td>68 %</td> <td>87 %</td> <td>57 %</td> <td>46 %</td> <td>-</td> <td>24 dB</td> <td>40 dB</td> </tr> <tr> <td>"</td> <td>"</td> <td>Opal (O)</td> <td>5.17 W/m²K</td> <td>1.19 W/m²K</td> <td>0.93 W/m²K</td> <td>83 %</td> <td>34 %</td> <td>62 %</td> <td>76 %</td> <td>50 %</td> <td>40 %</td> <td>-</td> <td>24 dB</td> <td>40 dB</td> </tr> <tr> <td>"</td> <td>double-walled</td> <td>Clear (H/H)</td> <td>2.90 W/m²K</td> <td>0.98 W/m²K</td> <td>0.79 W/m²K</td> <td>81 %</td> <td>33 %</td> <td>61 %</td> <td>75 %</td> <td>50 %</td> <td>40 %</td> <td>20 dB</td> <td>26 dB</td> <td>40 dB</td> </tr> <tr> <td>"</td> <td>"</td> <td>Opal (O/O)</td> <td>2.90 W/m²K</td> <td>0.98 W/m²K</td> <td>0.79 W/m²K</td> <td>69 %</td> <td>28 %</td> <td>52 %</td> <td>58 %</td> <td>38 %</td> <td>31 %</td> <td>20 dB</td> <td>26 dB</td> <td>40 dB</td> </tr> <tr> <td>"</td> <td>triple-walled</td> <td>Clear (H/H/H)</td> <td>1.70 W/m²K</td> <td>0.83 W/m²K</td> <td>0.69 W/m²K</td> <td>73 %</td> <td>30 %</td> <td>55 %</td> <td>65 %</td> <td>43 %</td> <td>34 %</td> <td>22 dB</td> <td>28 dB</td> <td>40 dB</td> </tr> <tr> <td>"</td> <td>"</td> <td>Opal (O/H/O)</td> <td>1.70 W/m²K</td> <td>0.83 W/m²K</td> <td>0.69 W/m²K</td> <td>62 %</td> <td>25 %</td> <td>47 %</td> <td>51 %</td> <td>34 %</td> <td>27 %</td> <td>22 dB</td> <td>28 dB</td> <td>40 dB</td> </tr> <tr> <td>"</td> <td>four-walled</td> <td>Clear (H/H/H/H)</td> <td>1.28 W/m²K</td> <td>0.72 W/m²K</td> <td>0.61 W/m²K</td> <td>64 %</td> <td>26 %</td> <td>48 %</td> <td>54 %</td> <td>36 %</td> <td>29 %</td> <td>23 dB</td> <td>29 dB</td> <td>40 dB</td> </tr> <tr> <td>"</td> <td>"</td> <td>Opal (H/H/O/H)</td> <td>1.28 W/m²K</td> <td>0.72 W/m²K</td> <td>0.61 W/m²K</td> <td>59 %</td> <td>24 %</td> <td>44 %</td> <td>48 %</td> <td>32 %</td> <td>25 %</td> <td>23 dB</td> <td>29 dB</td> <td>40 dB</td> </tr> <tr> <td>"</td> <td>five-walled</td> <td>Clear (H/H/H/H/H)</td> <td>0.99 W/m²K</td> <td>0.63 W/m²K</td> <td>0.55 W/m²K</td> <td>58 %</td> <td>24 %</td> <td>44 %</td> <td>47 %</td> <td>31 %</td> <td>25 %</td> <td>24 dB</td> <td>30 dB</td> <td>40 dB</td> </tr> <tr> <td>"</td> <td>"</td> <td>Opal (O/H/H/H/H)</td> <td>0.99 W/m²K</td> <td>0.63 W/m²K</td> <td>0.55 W/m²K</td> <td>53 %</td> <td>22 %</td> <td>40 %</td> <td>41 %</td> <td>27 %</td> <td>22 %</td> <td>24 dB</td> <td>30 dB</td> <td>40 dB</td> </tr> </tbody> <thead> <tr> <th rowspan="2">Polycarbonate PC</th> <th rowspan="2"># dome walls</th> <th rowspan="2">Clear - Opal - Heatstop</th> <th colspan="3">Ut-value</th> <th colspan="3">LT-value</th> <th colspan="3">g-value</th> <th colspan="3">Rw-value</th> </tr> <tr> <th>Skylight</th> <th>+EP25</th> <th>iDome</th> <th>Skylight</th> <th>+EP25</th> <th>iDome</th> <th>Skylight</th> <th>+EP25</th> <th>iDome</th> <th>Skylight</th> <th>+EP25</th> <th>iDome</th> </tr> </thead> <tbody> <tr> <td>"</td> <td>single-walled</td> <td>Clear (A)</td> <td>5.17 W/m²K</td> <td>1.19 W/m²K</td> <td>0.93 W/m²K</td> <td>88 %</td> <td>36 %</td> <td>66 %</td> <td>83 %</td> <td>55 %</td> <td>44 %</td> <td>-</td> <td>24 dB</td> <td>40 dB</td> </tr> <tr> <td>"</td> <td>"</td> <td>Opal (D)</td> <td>5.17 W/m²K</td> <td>1.19 W/m²K</td> <td>0.93 W/m²K</td> <td>58 %</td> <td>24 %</td> <td>44 %</td> <td>60 %</td> <td>40 %</td> <td>32 %</td> <td>-</td> <td>24 dB</td> <td>40 dB</td> </tr> <tr> <td>"</td> <td>double-walled</td> <td>Clear (A/H)</td> <td>2.90 W/m²K</td> <td>0.98 W/m²K</td> <td>0.79 W/m²K</td> <td>79 %</td> <td>32 %</td> <td>59 %</td> <td>72 %</td> <td>48 %</td> <td>38 %</td> <td>20 dB</td> <td>26 dB</td> <td>40 dB</td> </tr> <tr> <td>"</td> <td>"</td> <td>Clear (A/A)</td> <td>2.90 W/m²K</td> <td>0.98 W/m²K</td> <td>0.79 W/m²K</td> <td>77 %</td> <td>32 %</td> <td>58 %</td> <td>69 %</td> <td>46 %</td> <td>37 %</td> <td>20 dB</td> <td>26 dB</td> <td>40 dB</td> </tr> <tr> <td>"</td> <td>"</td> <td>Opal (A/O)</td> <td>2.90 W/m²K</td> <td>0.98 W/m²K</td> <td>0.79 W/m²K</td> <td>73 %</td> <td>30 %</td> <td>55 %</td> <td>63 %</td> <td>42 %</td> <td>33 %</td> <td>20 dB</td> <td>26 dB</td> <td>40 dB</td> </tr> <tr> <td>"</td> <td>"</td> <td>Opal (A/D)</td> <td>2.90 W/m²K</td> <td>0.98 W/m²K</td> <td>0.79 W/m²K</td> <td>51 %</td> <td>21 %</td> <td>38 %</td> <td>50 %</td> <td>33 %</td> <td>27 %</td> <td>20 dB</td> <td>26 dB</td> <td>40 dB</td> </tr> <tr> <td>"</td> <td>triple-walled</td> <td>Clear (A/H/H)</td> <td>1.70 W/m²K</td> <td>0.83 W/m²K</td> <td>0.69 W/m²K</td> <td>71 %</td> <td>29 %</td> <td>53 %</td> <td>63 %</td> <td>42 %</td> <td>33 %</td> <td>22 dB</td> <td>28 dB</td> <td>40 dB</td> </tr> <tr> <td>"</td> <td>"</td> <td>Opal (A/O/O)</td> <td>1.70 W/m²K</td> <td>0.83 W/m²K</td> <td>0.69 W/m²K</td> <td>61 %</td> <td>25 %</td> <td>46 %</td> <td>48 %</td> <td>32 %</td> <td>25 %</td> <td>22 dB</td> <td>28 dB</td> <td>40 dB</td> </tr> <tr> <td>"</td> <td>four-walled</td> <td>Clear (A/H/H/H)</td> <td>1.28 W/m²K</td> <td>0.72 W/m²K</td> <td>0.61 W/m²K</td> <td>64 %</td> <td>26 %</td> <td>48 %</td> <td>52 %</td> <td>34 %</td> <td>28 %</td> <td>23 dB</td> <td>29 dB</td> <td>40 dB</td> </tr> <tr> <td>"</td> <td>"</td> <td>Opal (A/H/O/H)</td> <td>1.28 W/m²K</td> <td>0.72 W/m²K</td> <td>0.61 W/m²K</td> <td>59 %</td> <td>24 %</td> <td>44 %</td> <td>46 %</td> <td>30 %</td> <td>24 %</td> <td>23 dB</td> <td>29 dB</td> <td>40 dB</td> </tr> <tr> <td>"</td> <td>five-walled</td> <td>Clear (A/H/H/H/H)</td> <td>0.99 W/m²K</td> <td>0.63 W/m²K</td> <td>0.55 W/m²K</td> <td>58 %</td> <td>24 %</td> <td>44 %</td> <td>47 %</td> <td>31 %</td> <td>25 %</td> <td>24 dB</td> <td>30 dB</td> <td>40 dB</td> </tr> <tr> <td>"</td> <td>"</td> <td>Opal (A/H/O/H/H)</td> <td>0.99 W/m²K</td> <td>0.63 W/m²K</td> <td>0.55 W/m²K</td> <td>53 %</td> <td>22 %</td> <td>40 %</td> <td>41 %</td> <td>27 %</td> <td>22 %</td> <td>24 dB</td> <td>30 dB</td> <td>40 dB</td> </tr> </tbody> <thead> <tr> <th rowspan="2">PC Heatstop</th> <th rowspan="2"># dome walls</th> <th rowspan="2">Clear - Opal - Heatstop</th> <th colspan="3">Ut-value</th> <th colspan="3">LT-value</th> <th colspan="3">g-value</th> <th colspan="3">Rw-value</th> </tr> <tr> <th>Skylight</th> <th>+EP25</th> <th>iDome</th> <th>Skylight</th> <th>+EP25</th> <th>iDome</th> <th>Skylight</th> <th>+EP25</th> <th>iDome</th> <th>Skylight</th> <th>+EP25</th> <th>iDome</th> </tr> </thead> <tbody> <tr> <td>"</td> <td>single-walled</td> <td>Heatstop Opal (T)</td> <td>5.17 W/m²K</td> <td>1.19 W/m²K</td> <td>0.93 W/m²K</td> <td>49 %</td> <td>20 %</td> <td>37 %</td> <td>59 %</td> <td>39 %</td> <td>31 %</td> <td>-</td> <td>24 dB</td> <td>40 dB</td> </tr> <tr> <td>"</td> <td>double-walled</td> <td>Clear (T/H)</td> <td>2.90 W/m²K</td> <td>0.98 W/m²K</td> <td>0.79 W/m²K</td> <td>44 %</td> <td>18 %</td> <td>33 %</td> <td>51 %</td> <td>34 %</td> <td>27 %</td> <td>20 dB</td> <td>26 dB</td> <td>40 dB</td> </tr> <tr> <td>"</td> <td>"</td> <td>Opal (T/O)</td> <td>2.90 W/m²K</td> <td>0.98 W/m²K</td> <td>0.79 W/m²K</td> <td>41 %</td> <td>17 %</td> <td>31 %</td> <td>45 %</td> <td>30 %</td> <td>24 %</td> <td>20 dB</td> <td>26 dB</td> <td>40 dB</td> </tr> <tr> <td>"</td> <td>triple-walled</td> <td>Clear (T/H/H)</td> <td>1.70 W/m²K</td> <td>0.83 W/m²K</td> <td>0.69 W/m²K</td> <td>40 %</td> <td>16 %</td> <td>30 %</td> <td>44 %</td> <td>29 %</td> <td>23 %</td> <td>22 dB</td> <td>28 dB</td> <td>40 dB</td> </tr> <tr> <td>"</td> <td>"</td> <td>Opal (T/H/O)</td> <td>1.70 W/m²K</td> <td>0.83 W/m²K</td> <td>0.69 W/m²K</td> <td>37 %</td> <td>15 %</td> <td>28 %</td> <td>39 %</td> <td>26 %</td> <td>21 %</td> <td>22 dB</td> <td>28 dB</td> <td>40 dB</td> </tr> <tr> <td>"</td> <td>four-walled</td> <td>Clear (T/H/H/H)</td> <td>1.28 W/m²K</td> <td>0.72 W/m²K</td> <td>0.61 W/m²K</td> <td>35 %</td> <td>14 %</td> <td>26 %</td> <td>37 %</td> <td>24 %</td> <td>20 %</td> <td>23 dB</td> <td>29 dB</td> <td>40 dB</td> </tr> <tr> <td>"</td> <td>"</td> <td>Opal (T/H/O/H)</td> <td>1.28 W/m²K</td> <td>0.72 W/m²K</td> <td>0.61 W/m²K</td> <td>32 %</td> <td>13 %</td> <td>24 %</td> <td>32 %</td> <td>21 %</td> <td>17 %</td> <td>23 dB</td> <td>29 dB</td> <td>40 dB</td> </tr> </tbody> <thead> <tr> <th rowspan="2">EP10</th> <th rowspan="2"># dome walls</th> <th rowspan="2">Clear - Opal - Heatstop</th> <th colspan="3">Ut-value</th> <th colspan="3">LT-value</th> <th colspan="3">g-value</th> <th colspan="3">Rw-value</th> </tr> <tr> <th>Skylight</th> <th>+EP25</th> <th>iDome</th> <th>Skylight</th> <th>+EP25</th> <th>iDome</th> <th>Skylight</th> <th>+EP25</th> <th>iDome</th> <th>Skylight</th> <th>+EP25</th> <th>iDome</th> </tr> </thead> <tbody> <tr> <td>EP 10 koepel PMMA</td> <td>6-wandig</td> <td>Opal (H/E/O)</td> <td>1.30 W/m²K</td> <td>0.71 W/m²K</td> <td>0.60 W/m²K</td> <td>51 %</td> <td>21 %</td> <td>38 %</td> <td>43 %</td> <td>28 %</td> <td>23 %</td> <td>21 dB</td> <td>27 dB</td> <td>40 dB</td> </tr> <tr> <td>EP 10 koepel PC</td> <td>6-wandig</td> <td>Opal (A/E/O)</td> <td>1.30 W/m²K</td> <td>0.71 W/m²K</td> <td>0.60 W/m²K</td> <td>50 %</td> <td>21 %</td> <td>38 %</td> <td>41 %</td> <td>27 %</td> <td>22 %</td> <td>21 dB</td> <td>27 dB</td> <td>40 dB</td> </tr> </tbody> </table> | skylux-round-skylight-with-diameter-o-110-cm | 9754048430413 | 50200970264909
Skylights | Round skylight | Skylux | Skylux round skylight with diameter Ø 110 cm | Four-walled (1.28 W/m²K) / Polycarbonate (250 times more impact-resistant than glass) / Clear * visibility just like glass (HHHH) | 71806 | 5412970718062 | 1673.45 | Yes | 35-45 | 19.06 | Number of walls | Four-walled (1.28 W/m²K) | Material | Polycarbonate (250 times more impact-resistant than glass) | Choose clear, opal or heatstop | Clear * visibility just like glass (HHHH) |  |  |  | 110cm |  |  | Round | [9 empty] | D |  |  | For heated areas, we recommend at least a 3-walled skylight for optimal insulation. | Acrylic PMMA # dome walls Clear - Opal - Heatstop Ut-value LT-value g-value Rw-value Skylight +EP25 iDome Skylight +EP25 iDome Skylight +EP25 iDome Skylight +EP25 iDome " single-walled Clear (H) 5.17 W/m²K 1.19 W/m²K 0.93 W/m²K 90 % 37 % 68 % 87 % 57 % 46 % - 24 dB 40 dB " " Opal (O) 5.17 W/m²K 1.19 W/m²K 0.93 W/m²K 83 % 34 % 62 % 76 % 50 % 40 % - 24 dB 40 dB " double-walled Clear (H/H) 2.90 W/m²K 0.98 W/m²K 0.79 W/m²K 81 % 33 % 61 % 75 % 50 % 40 % 20 dB 26 dB 40 dB " " Opal (O/O) 2.90 W/m²K 0.98 W/m²K 0.79 W/m²K 69 % 28 % 52 % 58 % 38 % 31 % 20 dB 26 dB 40 dB " triple-walled Clear (H/H/H) 1.70 W/m²K 0.83 W/m²K 0.69 W/m²K 73 % 30 % 55 % 65 % 43 % 34 % 22 dB 28 dB 40 dB " " Opal (O/H/O) 1.70 W/m²K 0.83 W/m²K 0.69 W/m²K 62 % 25 % 47 % 51 % 34 % 27 % 22 dB 28 dB 40 dB " four-walled Clear (H/H/H/H) 1.28 W/m²K 0.72 W/m²K 0.61 W/m²K 64 % 26 % 48 % 54 % 36 % 29 % 23 dB 29 dB 40 dB " " Opal (H/H/O/H) 1.28 W/m²K 0.72 W/m²K 0.61 W/m²K 59 % 24 % 44 % 48 % 32 % 25 % 23 dB 29 dB 40 dB " five-walled Clear (H/H/H/H/H) 0.99 W/m²K 0.63 W/m²K 0.55 W/m²K 58 % 24 % 44 % 47 % 31 % 25 % 24 dB 30 dB 40 dB " " Opal (O/H/H/H/H) 0.99 W/m²K 0.63 W/m²K 0.55 W/m²K 53 % 22 % 40 % 41 % 27 % 22 % 24 dB 30 dB 40 dB Polycarbonate PC # dome walls Clear - Opal - Heatstop Ut-value LT-value g-value Rw-value Skylight +EP25 iDome Skylight +EP25 iDome Skylight +EP25 iDome Skylight +EP25 iDome " single-walled Clear (A) 5.17 W/m²K 1.19 W/m²K 0.93 W/m²K 88 % 36 % 66 % 83 % 55 % 44 % - 24 dB 40 dB " " Opal (D) 5.17 W/m²K 1.19 W/m²K 0.93 W/m²K 58 % 24 % 44 % 60 % 40 % 32 % - 24 dB 40 dB " double-walled Clear (A/H) 2.90 W/m²K 0.98 W/m²K 0.79 W/m²K 79 % 32 % 59 % 72 % 48 % 38 % 20 dB 26 dB 40 dB " " Clear (A/A) 2.90 W/m²K 0.98 W/m²K 0.79 W/m²K 77 % 32 % 58 % 69 % 46 % 37 % 20 dB 26 dB 40 dB " " Opal (A/O) 2.90 W/m²K 0.98 W/m²K 0.79 W/m²K 73 % 30 % 55 % 63 % 42 % 33 % 20 dB 26 dB 40 dB " " Opal (A/D) 2.90 W/m²K 0.98 W/m²K 0.79 W/m²K 51 % 21 % 38 % 50 % 33 % 27 % 20 dB 26 dB 40 dB " triple-walled Clear (A/H/H) 1.70 W/m²K 0.83 W/m²K 0.69 W/m²K 71 % 29 % 53 % 63 % 42 % 33 % 22 dB 28 dB 40 dB " " Opal (A/O/O) 1.70 W/m²K 0.83 W/m²K 0.69 W/m²K 61 % 25 % 46 % 48 % 32 % 25 % 22 dB 28 dB 40 dB " four-walled Clear (A/H/H/H) 1.28 W/m²K 0.72 W/m²K 0.61 W/m²K 64 % 26 % 48 % 52 % 34 % 28 % 23 dB 29 dB 40 dB " " Opal (A/H/O/H) 1.28 W/m²K 0.72 W/m²K 0.61 W/m²K 59 % 24 % 44 % 46 % 30 % 24 % 23 dB 29 dB 40 dB " five-walled Clear (A/H/H/H/H) 0.99 W/m²K 0.63 W/m²K 0.55 W/m²K 58 % 24 % 44 % 47 % 31 % 25 % 24 dB 30 dB 40 dB " " Opal (A/H/O/H/H) 0.99 W/m²K 0.63 W/m²K 0.55 W/m²K 53 % 22 % 40 % 41 % 27 % 22 % 24 dB 30 dB 40 dB PC Heatstop # dome walls Clear - Opal - Heatstop Ut-value LT-value g-value Rw-value Skylight +EP25 iDome Skylight +EP25 iDome Skylight +EP25 iDome Skylight +EP25 iDome " single-walled Heatstop Opal (T) 5.17 W/m²K 1.19 W/m²K 0.93 W/m²K 49 % 20 % 37 % 59 % 39 % 31 % - 24 dB 40 dB " double-walled Clear (T/H) 2.90 W/m²K 0.98 W/m²K 0.79 W/m²K 44 % 18 % 33 % 51 % 34 % 27 % 20 dB 26 dB 40 dB " " Opal (T/O) 2.90 W/m²K 0.98 W/m²K 0.79 W/m²K 41 % 17 % 31 % 45 % 30 % 24 % 20 dB 26 dB 40 dB " triple-walled Clear (T/H/H) 1.70 W/m²K 0.83 W/m²K 0.69 W/m²K 40 % 16 % 30 % 44 % 29 % 23 % 22 dB 28 dB 40 dB " " Opal (T/H/O) 1.70 W/m²K 0.83 W/m²K 0.69 W/m²K 37 % 15 % 28 % 39 % 26 % 21 % 22 dB 28 dB 40 dB " four-walled Clear (T/H/H/H) 1.28 W/m²K 0.72 W/m²K 0.61 W/m²K 35 % 14 % 26 % 37 % 24 % 20 % 23 dB 29 dB 40 dB " " Opal (T/H/O/H) 1.28 W/m²K 0.72 W/m²K 0.61 W/m²K 32 % 13 % 24 % 32 % 21 % 17 % 23 dB 29 dB 40 dB EP10 # dome walls Clear - Opal - Heatstop Ut-value LT-value g-value Rw-value Skylight +EP25 iDome Skylight +EP25 iDome Skylight +EP25 iDome Skylight +EP25 iDome EP 10 koepel PMMA 6-wandig Opal (H/E/O) 1.30 W/m²K 0.71 W/m²K 0.60 W/m²K 51 % 21 % 38 % 43 % 28 % 23 % 21 dB 27 dB 40 dB EP 10 koepel PC 6-wandig Opal (A/E/O) 1.30 W/m²K 0.71 W/m²K 0.60 W/m²K 50 % 21 % 38 % 41 % 27 % 22 % 21 dB 27 dB 40 dB | https://skylux.eu/en/products/skylux-round-skylight-with-diameter-o-110-cm?variant=50200970592589 | https://skylux.eu/cdn/shop/files/Ronde-bolvormige-pantser-lichtkoepel-4-wandig-helder-pmma-helder-1100-mm-lichtkoepel_165dc467-a639-4dd0-9b87-d68a34265d3a.png?v=1726572605&width=1600 | https://skylux.eu/cdn/shop/files/Skylux-ronde-lichtkoepel-met-diameter-110-cm-Ronde-lichtkoepel.png?v=1726646548&width=1600 | https://skylux.eu/cdn/shop/files/Skylux-polycarbonaat-lichtkoepel-dubbelwandig-opaal-rond-1100-mm-lichtkoepel_cffe4883-7d72-4c9a-8887-73bc7ae7d688.png?v=1726572604&width=1600 | https://skylux.eu/cdn/shop/files/Skylux-acrylaat-lichtkoepel-5-wandig-opaal-rond-1100-mm-lichtkoepel_c989cb9b-5519-49aa-9905-17a050bdd963.png?v=1726572604&width=1600 | https://skylux.eu/cdn/shop/files/Ronde-bolvormige-acrylaat-lichtkoepel-dubbelwandig-pmma-opaal-pmma-opaal-1100-mm-lichtkoepel_058b7306-f65a-4304-aa92-e80051754a73.png?v=1726572604&width=1600 |  |  | <meta charset="UTF-8"> <style> table { width: 100%; border-collapse: collapse; } td:nth-child(4) { font-weight: bold; } td:nth-child(7) { font-weight: bold; } td:nth-child(10) { font-weight: bold; } td:nth-child(13) { font-weight: bold; } th { background-color: #0082C8; color: white; padding: 10px; } tr:nth-child(even) { background-color: #E1F3FF; } tr:nth-child(odd) { background-color: white; } td, th { border: 1px solid #ddd; padding: 8px; } .highlight { color: #0082C8; } </style> <table> <thead> <tr> <th rowspan="2">Acrylic PMMA</th> <th rowspan="2"># dome walls</th> <th rowspan="2">Clear - Opal - Heatstop</th> <th colspan="3">Ut-value</th> <th colspan="3">LT-value</th> <th colspan="3">g-value</th> <th colspan="3">Rw-value</th> </tr> <tr> <th>Skylight</th> <th>+EP25</th> <th>iDome</th> <th>Skylight</th> <th>+EP25</th> <th>iDome</th> <th>Skylight</th> <th>+EP25</th> <th>iDome</th> <th>Skylight</th> <th>+EP25</th> <th>iDome</th> </tr> </thead> <tbody> <!-- Adjust the following rows as per your values --> <tr> <td>"</td> <td>single-walled</td> <td>Clear (H)</td> <td>5.17 W/m²K</td> <td>1.19 W/m²K</td> <td>0.93 W/m²K</td> <td>90 %</td> <td>37 %</td> <td>68 %</td> <td>87 %</td> <td>57 %</td> <td>46 %</td> <td>-</td> <td>24 dB</td> <td>40 dB</td> </tr> <tr> <td>"</td> <td>"</td> <td>Opal (O)</td> <td>5.17 W/m²K</td> <td>1.19 W/m²K</td> <td>0.93 W/m²K</td> <td>83 %</td> <td>34 %</td> <td>62 %</td> <td>76 %</td> <td>50 %</td> <td>40 %</td> <td>-</td> <td>24 dB</td> <td>40 dB</td> </tr> <tr> <td>"</td> <td>double-walled</td> <td>Clear (H/H)</td> <td>2.90 W/m²K</td> <td>0.98 W/m²K</td> <td>0.79 W/m²K</td> <td>81 %</td> <td>33 %</td> <td>61 %</td> <td>75 %</td> <td>50 %</td> <td>40 %</td> <td>20 dB</td> <td>26 dB</td> <td>40 dB</td> </tr> <tr> <td>"</td> <td>"</td> <td>Opal (O/O)</td> <td>2.90 W/m²K</td> <td>0.98 W/m²K</td> <td>0.79 W/m²K</td> <td>69 %</td> <td>28 %</td> <td>52 %</td> <td>58 %</td> <td>38 %</td> <td>31 %</td> <td>20 dB</td> <td>26 dB</td> <td>40 dB</td> </tr> <tr> <td>"</td> <td>triple-walled</td> <td>Clear (H/H/H)</td> <td>1.70 W/m²K</td> <td>0.83 W/m²K</td> <td>0.69 W/m²K</td> <td>73 %</td> <td>30 %</td> <td>55 %</td> <td>65 %</td> <td>43 %</td> <td>34 %</td> <td>22 dB</td> <td>28 dB</td> <td>40 dB</td> </tr> <tr> <td>"</td> <td>"</td> <td>Opal (O/H/O)</td> <td>1.70 W/m²K</td> <td>0.83 W/m²K</td> <td>0.69 W/m²K</td> <td>62 %</td> <td>25 %</td> <td>47 %</td> <td>51 %</td> <td>34 %</td> <td>27 %</td> <td>22 dB</td> <td>28 dB</td> <td>40 dB</td> </tr> <tr> <td>"</td> <td>four-walled</td> <td>Clear (H/H/H/H)</td> <td>1.28 W/m²K</td> <td>0.72 W/m²K</td> <td>0.61 W/m²K</td> <td>64 %</td> <td>26 %</td> <td>48 %</td> <td>54 %</td> <td>36 %</td> <td>29 %</td> <td>23 dB</td> <td>29 dB</td> <td>40 dB</td> </tr> <tr> <td>"</td> <td>"</td> <td>Opal (H/H/O/H)</td> <td>1.28 W/m²K</td> <td>0.72 W/m²K</td> <td>0.61 W/m²K</td> <td>59 %</td> <td>24 %</td> <td>44 %</td> <td>48 %</td> <td>32 %</td> <td>25 %</td> <td>23 dB</td> <td>29 dB</td> <td>40 dB</td> </tr> <tr> <td>"</td> <td>five-walled</td> <td>Clear (H/H/H/H/H)</td> <td>0.99 W/m²K</td> <td>0.63 W/m²K</td> <td>0.55 W/m²K</td> <td>58 %</td> <td>24 %</td> <td>44 %</td> <td>47 %</td> <td>31 %</td> <td>25 %</td> <td>24 dB</td> <td>30 dB</td> <td>40 dB</td> </tr> <tr> <td>"</td> <td>"</td> <td>Opal (O/H/H/H/H)</td> <td>0.99 W/m²K</td> <td>0.63 W/m²K</td> <td>0.55 W/m²K</td> <td>53 %</td> <td>22 %</td> <td>40 %</td> <td>41 %</td> <td>27 %</td> <td>22 %</td> <td>24 dB</td> <td>30 dB</td> <td>40 dB</td> </tr> </tbody> <thead> <tr> <th rowspan="2">Polycarbonate PC</th> <th rowspan="2"># dome walls</th> <th rowspan="2">Clear - Opal - Heatstop</th> <th colspan="3">Ut-value</th> <th colspan="3">LT-value</th> <th colspan="3">g-value</th> <th colspan="3">Rw-value</th> </tr> <tr> <th>Skylight</th> <th>+EP25</th> <th>iDome</th> <th>Skylight</th> <th>+EP25</th> <th>iDome</th> <th>Skylight</th> <th>+EP25</th> <th>iDome</th> <th>Skylight</th> <th>+EP25</th> <th>iDome</th> </tr> </thead> <tbody> <tr> <td>"</td> <td>single-walled</td> <td>Clear (A)</td> <td>5.17 W/m²K</td> <td>1.19 W/m²K</td> <td>0.93 W/m²K</td> <td>88 %</td> <td>36 %</td> <td>66 %</td> <td>83 %</td> <td>55 %</td> <td>44 %</td> <td>-</td> <td>24 dB</td> <td>40 dB</td> </tr> <tr> <td>"</td> <td>"</td> <td>Opal (D)</td> <td>5.17 W/m²K</td> <td>1.19 W/m²K</td> <td>0.93 W/m²K</td> <td>58 %</td> <td>24 %</td> <td>44 %</td> <td>60 %</td> <td>40 %</td> <td>32 %</td> <td>-</td> <td>24 dB</td> <td>40 dB</td> </tr> <tr> <td>"</td> <td>double-walled</td> <td>Clear (A/H)</td> <td>2.90 W/m²K</td> <td>0.98 W/m²K</td> <td>0.79 W/m²K</td> <td>79 %</td> <td>32 %</td> <td>59 %</td> <td>72 %</td> <td>48 %</td> <td>38 %</td> <td>20 dB</td> <td>26 dB</td> <td>40 dB</td> </tr> <tr> <td>"</td> <td>"</td> <td>Clear (A/A)</td> <td>2.90 W/m²K</td> <td>0.98 W/m²K</td> <td>0.79 W/m²K</td> <td>77 %</td> <td>32 %</td> <td>58 %</td> <td>69 %</td> <td>46 %</td> <td>37 %</td> <td>20 dB</td> <td>26 dB</td> <td>40 dB</td> </tr> <tr> <td>"</td> <td>"</td> <td>Opal (A/O)</td> <td>2.90 W/m²K</td> <td>0.98 W/m²K</td> <td>0.79 W/m²K</td> <td>73 %</td> <td>30 %</td> <td>55 %</td> <td>63 %</td> <td>42 %</td> <td>33 %</td> <td>20 dB</td> <td>26 dB</td> <td>40 dB</td> </tr> <tr> <td>"</td> <td>"</td> <td>Opal (A/D)</td> <td>2.90 W/m²K</td> <td>0.98 W/m²K</td> <td>0.79 W/m²K</td> <td>51 %</td> <td>21 %</td> <td>38 %</td> <td>50 %</td> <td>33 %</td> <td>27 %</td> <td>20 dB</td> <td>26 dB</td> <td>40 dB</td> </tr> <tr> <td>"</td> <td>triple-walled</td> <td>Clear (A/H/H)</td> <td>1.70 W/m²K</td> <td>0.83 W/m²K</td> <td>0.69 W/m²K</td> <td>71 %</td> <td>29 %</td> <td>53 %</td> <td>63 %</td> <td>42 %</td> <td>33 %</td> <td>22 dB</td> <td>28 dB</td> <td>40 dB</td> </tr> <tr> <td>"</td> <td>"</td> <td>Opal (A/O/O)</td> <td>1.70 W/m²K</td> <td>0.83 W/m²K</td> <td>0.69 W/m²K</td> <td>61 %</td> <td>25 %</td> <td>46 %</td> <td>48 %</td> <td>32 %</td> <td>25 %</td> <td>22 dB</td> <td>28 dB</td> <td>40 dB</td> </tr> <tr> <td>"</td> <td>four-walled</td> <td>Clear (A/H/H/H)</td> <td>1.28 W/m²K</td> <td>0.72 W/m²K</td> <td>0.61 W/m²K</td> <td>64 %</td> <td>26 %</td> <td>48 %</td> <td>52 %</td> <td>34 %</td> <td>28 %</td> <td>23 dB</td> <td>29 dB</td> <td>40 dB</td> </tr> <tr> <td>"</td> <td>"</td> <td>Opal (A/H/O/H)</td> <td>1.28 W/m²K</td> <td>0.72 W/m²K</td> <td>0.61 W/m²K</td> <td>59 %</td> <td>24 %</td> <td>44 %</td> <td>46 %</td> <td>30 %</td> <td>24 %</td> <td>23 dB</td> <td>29 dB</td> <td>40 dB</td> </tr> <tr> <td>"</td> <td>five-walled</td> <td>Clear (A/H/H/H/H)</td> <td>0.99 W/m²K</td> <td>0.63 W/m²K</td> <td>0.55 W/m²K</td> <td>58 %</td> <td>24 %</td> <td>44 %</td> <td>47 %</td> <td>31 %</td> <td>25 %</td> <td>24 dB</td> <td>30 dB</td> <td>40 dB</td> </tr> <tr> <td>"</td> <td>"</td> <td>Opal (A/H/O/H/H)</td> <td>0.99 W/m²K</td> <td>0.63 W/m²K</td> <td>0.55 W/m²K</td> <td>53 %</td> <td>22 %</td> <td>40 %</td> <td>41 %</td> <td>27 %</td> <td>22 %</td> <td>24 dB</td> <td>30 dB</td> <td>40 dB</td> </tr> </tbody> <thead> <tr> <th rowspan="2">PC Heatstop</th> <th rowspan="2"># dome walls</th> <th rowspan="2">Clear - Opal - Heatstop</th> <th colspan="3">Ut-value</th> <th colspan="3">LT-value</th> <th colspan="3">g-value</th> <th colspan="3">Rw-value</th> </tr> <tr> <th>Skylight</th> <th>+EP25</th> <th>iDome</th> <th>Skylight</th> <th>+EP25</th> <th>iDome</th> <th>Skylight</th> <th>+EP25</th> <th>iDome</th> <th>Skylight</th> <th>+EP25</th> <th>iDome</th> </tr> </thead> <tbody> <tr> <td>"</td> <td>single-walled</td> <td>Heatstop Opal (T)</td> <td>5.17 W/m²K</td> <td>1.19 W/m²K</td> <td>0.93 W/m²K</td> <td>49 %</td> <td>20 %</td> <td>37 %</td> <td>59 %</td> <td>39 %</td> <td>31 %</td> <td>-</td> <td>24 dB</td> <td>40 dB</td> </tr> <tr> <td>"</td> <td>double-walled</td> <td>Clear (T/H)</td> <td>2.90 W/m²K</td> <td>0.98 W/m²K</td> <td>0.79 W/m²K</td> <td>44 %</td> <td>18 %</td> <td>33 %</td> <td>51 %</td> <td>34 %</td> <td>27 %</td> <td>20 dB</td> <td>26 dB</td> <td>40 dB</td> </tr> <tr> <td>"</td> <td>"</td> <td>Opal (T/O)</td> <td>2.90 W/m²K</td> <td>0.98 W/m²K</td> <td>0.79 W/m²K</td> <td>41 %</td> <td>17 %</td> <td>31 %</td> <td>45 %</td> <td>30 %</td> <td>24 %</td> <td>20 dB</td> <td>26 dB</td> <td>40 dB</td> </tr> <tr> <td>"</td> <td>triple-walled</td> <td>Clear (T/H/H)</td> <td>1.70 W/m²K</td> <td>0.83 W/m²K</td> <td>0.69 W/m²K</td> <td>40 %</td> <td>16 %</td> <td>30 %</td> <td>44 %</td> <td>29 %</td> <td>23 %</td> <td>22 dB</td> <td>28 dB</td> <td>40 dB</td> </tr> <tr> <td>"</td> <td>"</td> <td>Opal (T/H/O)</td> <td>1.70 W/m²K</td> <td>0.83 W/m²K</td> <td>0.69 W/m²K</td> <td>37 %</td> <td>15 %</td> <td>28 %</td> <td>39 %</td> <td>26 %</td> <td>21 %</td> <td>22 dB</td> <td>28 dB</td> <td>40 dB</td> </tr> <tr> <td>"</td> <td>four-walled</td> <td>Clear (T/H/H/H)</td> <td>1.28 W/m²K</td> <td>0.72 W/m²K</td> <td>0.61 W/m²K</td> <td>35 %</td> <td>14 %</td> <td>26 %</td> <td>37 %</td> <td>24 %</td> <td>20 %</td> <td>23 dB</td> <td>29 dB</td> <td>40 dB</td> </tr> <tr> <td>"</td> <td>"</td> <td>Opal (T/H/O/H)</td> <td>1.28 W/m²K</td> <td>0.72 W/m²K</td> <td>0.61 W/m²K</td> <td>32 %</td> <td>13 %</td> <td>24 %</td> <td>32 %</td> <td>21 %</td> <td>17 %</td> <td>23 dB</td> <td>29 dB</td> <td>40 dB</td> </tr> </tbody> <thead> <tr> <th rowspan="2">EP10</th> <th rowspan="2"># dome walls</th> <th rowspan="2">Clear - Opal - Heatstop</th> <th colspan="3">Ut-value</th> <th colspan="3">LT-value</th> <th colspan="3">g-value</th> <th colspan="3">Rw-value</th> </tr> <tr> <th>Skylight</th> <th>+EP25</th> <th>iDome</th> <th>Skylight</th> <th>+EP25</th> <th>iDome</th> <th>Skylight</th> <th>+EP25</th> <th>iDome</th> <th>Skylight</th> <th>+EP25</th> <th>iDome</th> </tr> </thead> <tbody> <tr> <td>EP 10 koepel PMMA</td> <td>6-wandig</td> <td>Opal (H/E/O)</td> <td>1.30 W/m²K</td> <td>0.71 W/m²K</td> <td>0.60 W/m²K</td> <td>51 %</td> <td>21 %</td> <td>38 %</td> <td>43 %</td> <td>28 %</td> <td>23 %</td> <td>21 dB</td> <td>27 dB</td> <td>40 dB</td> </tr> <tr> <td>EP 10 koepel PC</td> <td>6-wandig</td> <td>Opal (A/E/O)</td> <td>1.30 W/m²K</td> <td>0.71 W/m²K</td> <td>0.60 W/m²K</td> <td>50 %</td> <td>21 %</td> <td>38 %</td> <td>41 %</td> <td>27 %</td> <td>22 %</td> <td>21 dB</td> <td>27 dB</td> <td>40 dB</td> </tr> </tbody> </table> | skylux-round-skylight-with-diameter-o-110-cm | 9754048430413 | 50200970592589
Skylights | Round skylight | Skylux | Skylux round skylight with diameter Ø 110 cm | Four-walled (1.28 W/m²K) / Polycarbonate (250 times more impact-resistant than glass) / Opal * (frosted glass) non-transparent (HHOH) | 71819 | 5412970718192 | 1673.45 | Yes | 35-45 | 19.06 | Number of walls | Four-walled (1.28 W/m²K) | Material | Polycarbonate (250 times more impact-resistant than glass) | Choose clear, opal or heatstop | Opal * (frosted glass) non-transparent (HHOH) |  |  |  | 110cm |  |  | Round | [9 empty] | D |  |  | For heated areas, we recommend at least a 3-walled skylight for optimal insulation. | Acrylic PMMA # dome walls Clear - Opal - Heatstop Ut-value LT-value g-value Rw-value Skylight +EP25 iDome Skylight +EP25 iDome Skylight +EP25 iDome Skylight +EP25 iDome " single-walled Clear (H) 5.17 W/m²K 1.19 W/m²K 0.93 W/m²K 90 % 37 % 68 % 87 % 57 % 46 % - 24 dB 40 dB " " Opal (O) 5.17 W/m²K 1.19 W/m²K 0.93 W/m²K 83 % 34 % 62 % 76 % 50 % 40 % - 24 dB 40 dB " double-walled Clear (H/H) 2.90 W/m²K 0.98 W/m²K 0.79 W/m²K 81 % 33 % 61 % 75 % 50 % 40 % 20 dB 26 dB 40 dB " " Opal (O/O) 2.90 W/m²K 0.98 W/m²K 0.79 W/m²K 69 % 28 % 52 % 58 % 38 % 31 % 20 dB 26 dB 40 dB " triple-walled Clear (H/H/H) 1.70 W/m²K 0.83 W/m²K 0.69 W/m²K 73 % 30 % 55 % 65 % 43 % 34 % 22 dB 28 dB 40 dB " " Opal (O/H/O) 1.70 W/m²K 0.83 W/m²K 0.69 W/m²K 62 % 25 % 47 % 51 % 34 % 27 % 22 dB 28 dB 40 dB " four-walled Clear (H/H/H/H) 1.28 W/m²K 0.72 W/m²K 0.61 W/m²K 64 % 26 % 48 % 54 % 36 % 29 % 23 dB 29 dB 40 dB " " Opal (H/H/O/H) 1.28 W/m²K 0.72 W/m²K 0.61 W/m²K 59 % 24 % 44 % 48 % 32 % 25 % 23 dB 29 dB 40 dB " five-walled Clear (H/H/H/H/H) 0.99 W/m²K 0.63 W/m²K 0.55 W/m²K 58 % 24 % 44 % 47 % 31 % 25 % 24 dB 30 dB 40 dB " " Opal (O/H/H/H/H) 0.99 W/m²K 0.63 W/m²K 0.55 W/m²K 53 % 22 % 40 % 41 % 27 % 22 % 24 dB 30 dB 40 dB Polycarbonate PC # dome walls Clear - Opal - Heatstop Ut-value LT-value g-value Rw-value Skylight +EP25 iDome Skylight +EP25 iDome Skylight +EP25 iDome Skylight +EP25 iDome " single-walled Clear (A) 5.17 W/m²K 1.19 W/m²K 0.93 W/m²K 88 % 36 % 66 % 83 % 55 % 44 % - 24 dB 40 dB " " Opal (D) 5.17 W/m²K 1.19 W/m²K 0.93 W/m²K 58 % 24 % 44 % 60 % 40 % 32 % - 24 dB 40 dB " double-walled Clear (A/H) 2.90 W/m²K 0.98 W/m²K 0.79 W/m²K 79 % 32 % 59 % 72 % 48 % 38 % 20 dB 26 dB 40 dB " " Clear (A/A) 2.90 W/m²K 0.98 W/m²K 0.79 W/m²K 77 % 32 % 58 % 69 % 46 % 37 % 20 dB 26 dB 40 dB " " Opal (A/O) 2.90 W/m²K 0.98 W/m²K 0.79 W/m²K 73 % 30 % 55 % 63 % 42 % 33 % 20 dB 26 dB 40 dB " " Opal (A/D) 2.90 W/m²K 0.98 W/m²K 0.79 W/m²K 51 % 21 % 38 % 50 % 33 % 27 % 20 dB 26 dB 40 dB " triple-walled Clear (A/H/H) 1.70 W/m²K 0.83 W/m²K 0.69 W/m²K 71 % 29 % 53 % 63 % 42 % 33 % 22 dB 28 dB 40 dB " " Opal (A/O/O) 1.70 W/m²K 0.83 W/m²K 0.69 W/m²K 61 % 25 % 46 % 48 % 32 % 25 % 22 dB 28 dB 40 dB " four-walled Clear (A/H/H/H) 1.28 W/m²K 0.72 W/m²K 0.61 W/m²K 64 % 26 % 48 % 52 % 34 % 28 % 23 dB 29 dB 40 dB " " Opal (A/H/O/H) 1.28 W/m²K 0.72 W/m²K 0.61 W/m²K 59 % 24 % 44 % 46 % 30 % 24 % 23 dB 29 dB 40 dB " five-walled Clear (A/H/H/H/H) 0.99 W/m²K 0.63 W/m²K 0.55 W/m²K 58 % 24 % 44 % 47 % 31 % 25 % 24 dB 30 dB 40 dB " " Opal (A/H/O/H/H) 0.99 W/m²K 0.63 W/m²K 0.55 W/m²K 53 % 22 % 40 % 41 % 27 % 22 % 24 dB 30 dB 40 dB PC Heatstop # dome walls Clear - Opal - Heatstop Ut-value LT-value g-value Rw-value Skylight +EP25 iDome Skylight +EP25 iDome Skylight +EP25 iDome Skylight +EP25 iDome " single-walled Heatstop Opal (T) 5.17 W/m²K 1.19 W/m²K 0.93 W/m²K 49 % 20 % 37 % 59 % 39 % 31 % - 24 dB 40 dB " double-walled Clear (T/H) 2.90 W/m²K 0.98 W/m²K 0.79 W/m²K 44 % 18 % 33 % 51 % 34 % 27 % 20 dB 26 dB 40 dB " " Opal (T/O) 2.90 W/m²K 0.98 W/m²K 0.79 W/m²K 41 % 17 % 31 % 45 % 30 % 24 % 20 dB 26 dB 40 dB " triple-walled Clear (T/H/H) 1.70 W/m²K 0.83 W/m²K 0.69 W/m²K 40 % 16 % 30 % 44 % 29 % 23 % 22 dB 28 dB 40 dB " " Opal (T/H/O) 1.70 W/m²K 0.83 W/m²K 0.69 W/m²K 37 % 15 % 28 % 39 % 26 % 21 % 22 dB 28 dB 40 dB " four-walled Clear (T/H/H/H) 1.28 W/m²K 0.72 W/m²K 0.61 W/m²K 35 % 14 % 26 % 37 % 24 % 20 % 23 dB 29 dB 40 dB " " Opal (T/H/O/H) 1.28 W/m²K 0.72 W/m²K 0.61 W/m²K 32 % 13 % 24 % 32 % 21 % 17 % 23 dB 29 dB 40 dB EP10 # dome walls Clear - Opal - Heatstop Ut-value LT-value g-value Rw-value Skylight +EP25 iDome Skylight +EP25 iDome Skylight +EP25 iDome Skylight +EP25 iDome EP 10 koepel PMMA 6-wandig Opal (H/E/O) 1.30 W/m²K 0.71 W/m²K 0.60 W/m²K 51 % 21 % 38 % 43 % 28 % 23 % 21 dB 27 dB 40 dB EP 10 koepel PC 6-wandig Opal (A/E/O) 1.30 W/m²K 0.71 W/m²K 0.60 W/m²K 50 % 21 % 38 % 41 % 27 % 22 % 21 dB 27 dB 40 dB | https://skylux.eu/en/products/skylux-round-skylight-with-diameter-o-110-cm?variant=50200970559821 | https://skylux.eu/cdn/shop/files/Ronde-bolvormige-pantser-lichtkoepel-4-wandig-opaal-1100-mm-lichtkoepel_1a2e8806-3a4a-43d6-9a5c-ccc9ff1c22cf.png?v=1726572605&width=1600 | https://skylux.eu/cdn/shop/files/Skylux-ronde-lichtkoepel-met-diameter-110-cm-Ronde-lichtkoepel.png?v=1726646548&width=1600 | https://skylux.eu/cdn/shop/files/Skylux-polycarbonaat-lichtkoepel-dubbelwandig-opaal-rond-1100-mm-lichtkoepel_cffe4883-7d72-4c9a-8887-73bc7ae7d688.png?v=1726572604&width=1600 | https://skylux.eu/cdn/shop/files/Skylux-acrylaat-lichtkoepel-5-wandig-opaal-rond-1100-mm-lichtkoepel_c989cb9b-5519-49aa-9905-17a050bdd963.png?v=1726572604&width=1600 | https://skylux.eu/cdn/shop/files/Ronde-bolvormige-acrylaat-lichtkoepel-dubbelwandig-pmma-opaal-pmma-opaal-1100-mm-lichtkoepel_058b7306-f65a-4304-aa92-e80051754a73.png?v=1726572604&width=1600 |  |  | <meta charset="UTF-8"> <style> table { width: 100%; border-collapse: collapse; } td:nth-child(4) { font-weight: bold; } td:nth-child(7) { font-weight: bold; } td:nth-child(10) { font-weight: bold; } td:nth-child(13) { font-weight: bold; } th { background-color: #0082C8; color: white; padding: 10px; } tr:nth-child(even) { background-color: #E1F3FF; } tr:nth-child(odd) { background-color: white; } td, th { border: 1px solid #ddd; padding: 8px; } .highlight { color: #0082C8; } </style> <table> <thead> <tr> <th rowspan="2">Acrylic PMMA</th> <th rowspan="2"># dome walls</th> <th rowspan="2">Clear - Opal - Heatstop</th> <th colspan="3">Ut-value</th> <th colspan="3">LT-value</th> <th colspan="3">g-value</th> <th colspan="3">Rw-value</th> </tr> <tr> <th>Skylight</th> <th>+EP25</th> <th>iDome</th> <th>Skylight</th> <th>+EP25</th> <th>iDome</th> <th>Skylight</th> <th>+EP25</th> <th>iDome</th> <th>Skylight</th> <th>+EP25</th> <th>iDome</th> </tr> </thead> <tbody> <!-- Adjust the following rows as per your values --> <tr> <td>"</td> <td>single-walled</td> <td>Clear (H)</td> <td>5.17 W/m²K</td> <td>1.19 W/m²K</td> <td>0.93 W/m²K</td> <td>90 %</td> <td>37 %</td> <td>68 %</td> <td>87 %</td> <td>57 %</td> <td>46 %</td> <td>-</td> <td>24 dB</td> <td>40 dB</td> </tr> <tr> <td>"</td> <td>"</td> <td>Opal (O)</td> <td>5.17 W/m²K</td> <td>1.19 W/m²K</td> <td>0.93 W/m²K</td> <td>83 %</td> <td>34 %</td> <td>62 %</td> <td>76 %</td> <td>50 %</td> <td>40 %</td> <td>-</td> <td>24 dB</td> <td>40 dB</td> </tr> <tr> <td>"</td> <td>double-walled</td> <td>Clear (H/H)</td> <td>2.90 W/m²K</td> <td>0.98 W/m²K</td> <td>0.79 W/m²K</td> <td>81 %</td> <td>33 %</td> <td>61 %</td> <td>75 %</td> <td>50 %</td> <td>40 %</td> <td>20 dB</td> <td>26 dB</td> <td>40 dB</td> </tr> <tr> <td>"</td> <td>"</td> <td>Opal (O/O)</td> <td>2.90 W/m²K</td> <td>0.98 W/m²K</td> <td>0.79 W/m²K</td> <td>69 %</td> <td>28 %</td> <td>52 %</td> <td>58 %</td> <td>38 %</td> <td>31 %</td> <td>20 dB</td> <td>26 dB</td> <td>40 dB</td> </tr> <tr> <td>"</td> <td>triple-walled</td> <td>Clear (H/H/H)</td> <td>1.70 W/m²K</td> <td>0.83 W/m²K</td> <td>0.69 W/m²K</td> <td>73 %</td> <td>30 %</td> <td>55 %</td> <td>65 %</td> <td>43 %</td> <td>34 %</td> <td>22 dB</td> <td>28 dB</td> <td>40 dB</td> </tr> <tr> <td>"</td> <td>"</td> <td>Opal (O/H/O)</td> <td>1.70 W/m²K</td> <td>0.83 W/m²K</td> <td>0.69 W/m²K</td> <td>62 %</td> <td>25 %</td> <td>47 %</td> <td>51 %</td> <td>34 %</td> <td>27 %</td> <td>22 dB</td> <td>28 dB</td> <td>40 dB</td> </tr> <tr> <td>"</td> <td>four-walled</td> <td>Clear (H/H/H/H)</td> <td>1.28 W/m²K</td> <td>0.72 W/m²K</td> <td>0.61 W/m²K</td> <td>64 %</td> <td>26 %</td> <td>48 %</td> <td>54 %</td> <td>36 %</td> <td>29 %</td> <td>23 dB</td> <td>29 dB</td> <td>40 dB</td> </tr> <tr> <td>"</td> <td>"</td> <td>Opal (H/H/O/H)</td> <td>1.28 W/m²K</td> <td>0.72 W/m²K</td> <td>0.61 W/m²K</td> <td>59 %</td> <td>24 %</td> <td>44 %</td> <td>48 %</td> <td>32 %</td> <td>25 %</td> <td>23 dB</td> <td>29 dB</td> <td>40 dB</td> </tr> <tr> <td>"</td> <td>five-walled</td> <td>Clear (H/H/H/H/H)</td> <td>0.99 W/m²K</td> <td>0.63 W/m²K</td> <td>0.55 W/m²K</td> <td>58 %</td> <td>24 %</td> <td>44 %</td> <td>47 %</td> <td>31 %</td> <td>25 %</td> <td>24 dB</td> <td>30 dB</td> <td>40 dB</td> </tr> <tr> <td>"</td> <td>"</td> <td>Opal (O/H/H/H/H)</td> <td>0.99 W/m²K</td> <td>0.63 W/m²K</td> <td>0.55 W/m²K</td> <td>53 %</td> <td>22 %</td> <td>40 %</td> <td>41 %</td> <td>27 %</td> <td>22 %</td> <td>24 dB</td> <td>30 dB</td> <td>40 dB</td> </tr> </tbody> <thead> <tr> <th rowspan="2">Polycarbonate PC</th> <th rowspan="2"># dome walls</th> <th rowspan="2">Clear - Opal - Heatstop</th> <th colspan="3">Ut-value</th> <th colspan="3">LT-value</th> <th colspan="3">g-value</th> <th colspan="3">Rw-value</th> </tr> <tr> <th>Skylight</th> <th>+EP25</th> <th>iDome</th> <th>Skylight</th> <th>+EP25</th> <th>iDome</th> <th>Skylight</th> <th>+EP25</th> <th>iDome</th> <th>Skylight</th> <th>+EP25</th> <th>iDome</th> </tr> </thead> <tbody> <tr> <td>"</td> <td>single-walled</td> <td>Clear (A)</td> <td>5.17 W/m²K</td> <td>1.19 W/m²K</td> <td>0.93 W/m²K</td> <td>88 %</td> <td>36 %</td> <td>66 %</td> <td>83 %</td> <td>55 %</td> <td>44 %</td> <td>-</td> <td>24 dB</td> <td>40 dB</td> </tr> <tr> <td>"</td> <td>"</td> <td>Opal (D)</td> <td>5.17 W/m²K</td> <td>1.19 W/m²K</td> <td>0.93 W/m²K</td> <td>58 %</td> <td>24 %</td> <td>44 %</td> <td>60 %</td> <td>40 %</td> <td>32 %</td> <td>-</td> <td>24 dB</td> <td>40 dB</td> </tr> <tr> <td>"</td> <td>double-walled</td> <td>Clear (A/H)</td> <td>2.90 W/m²K</td> <td>0.98 W/m²K</td> <td>0.79 W/m²K</td> <td>79 %</td> <td>32 %</td> <td>59 %</td> <td>72 %</td> <td>48 %</td> <td>38 %</td> <td>20 dB</td> <td>26 dB</td> <td>40 dB</td> </tr> <tr> <td>"</td> <td>"</td> <td>Clear (A/A)</td> <td>2.90 W/m²K</td> <td>0.98 W/m²K</td> <td>0.79 W/m²K</td> <td>77 %</td> <td>32 %</td> <td>58 %</td> <td>69 %</td> <td>46 %</td> <td>37 %</td> <td>20 dB</td> <td>26 dB</td> <td>40 dB</td> </tr> <tr> <td>"</td> <td>"</td> <td>Opal (A/O)</td> <td>2.90 W/m²K</td> <td>0.98 W/m²K</td> <td>0.79 W/m²K</td> <td>73 %</td> <td>30 %</td> <td>55 %</td> <td>63 %</td> <td>42 %</td> <td>33 %</td> <td>20 dB</td> <td>26 dB</td> <td>40 dB</td> </tr> <tr> <td>"</td> <td>"</td> <td>Opal (A/D)</td> <td>2.90 W/m²K</td> <td>0.98 W/m²K</td> <td>0.79 W/m²K</td> <td>51 %</td> <td>21 %</td> <td>38 %</td> <td>50 %</td> <td>33 %</td> <td>27 %</td> <td>20 dB</td> <td>26 dB</td> <td>40 dB</td> </tr> <tr> <td>"</td> <td>triple-walled</td> <td>Clear (A/H/H)</td> <td>1.70 W/m²K</td> <td>0.83 W/m²K</td> <td>0.69 W/m²K</td> <td>71 %</td> <td>29 %</td> <td>53 %</td> <td>63 %</td> <td>42 %</td> <td>33 %</td> <td>22 dB</td> <td>28 dB</td> <td>40 dB</td> </tr> <tr> <td>"</td> <td>"</td> <td>Opal (A/O/O)</td> <td>1.70 W/m²K</td> <td>0.83 W/m²K</td> <td>0.69 W/m²K</td> <td>61 %</td> <td>25 %</td> <td>46 %</td> <td>48 %</td> <td>32 %</td> <td>25 %</td> <td>22 dB</td> <td>28 dB</td> <td>40 dB</td> </tr> <tr> <td>"</td> <td>four-walled</td> <td>Clear (A/H/H/H)</td> <td>1.28 W/m²K</td> <td>0.72 W/m²K</td> <td>0.61 W/m²K</td> <td>64 %</td> <td>26 %</td> <td>48 %</td> <td>52 %</td> <td>34 %</td> <td>28 %</td> <td>23 dB</td> <td>29 dB</td> <td>40 dB</td> </tr> <tr> <td>"</td> <td>"</td> <td>Opal (A/H/O/H)</td> <td>1.28 W/m²K</td> <td>0.72 W/m²K</td> <td>0.61 W/m²K</td> <td>59 %</td> <td>24 %</td> <td>44 %</td> <td>46 %</td> <td>30 %</td> <td>24 %</td> <td>23 dB</td> <td>29 dB</td> <td>40 dB</td> </tr> <tr> <td>"</td> <td>five-walled</td> <td>Clear (A/H/H/H/H)</td> <td>0.99 W/m²K</td> <td>0.63 W/m²K</td> <td>0.55 W/m²K</td> <td>58 %</td> <td>24 %</td> <td>44 %</td> <td>47 %</td> <td>31 %</td> <td>25 %</td> <td>24 dB</td> <td>30 dB</td> <td>40 dB</td> </tr> <tr> <td>"</td> <td>"</td> <td>Opal (A/H/O/H/H)</td> <td>0.99 W/m²K</td> <td>0.63 W/m²K</td> <td>0.55 W/m²K</td> <td>53 %</td> <td>22 %</td> <td>40 %</td> <td>41 %</td> <td>27 %</td> <td>22 %</td> <td>24 dB</td> <td>30 dB</td> <td>40 dB</td> </tr> </tbody> <thead> <tr> <th rowspan="2">PC Heatstop</th> <th rowspan="2"># dome walls</th> <th rowspan="2">Clear - Opal - Heatstop</th> <th colspan="3">Ut-value</th> <th colspan="3">LT-value</th> <th colspan="3">g-value</th> <th colspan="3">Rw-value</th> </tr> <tr> <th>Skylight</th> <th>+EP25</th> <th>iDome</th> <th>Skylight</th> <th>+EP25</th> <th>iDome</th> <th>Skylight</th> <th>+EP25</th> <th>iDome</th> <th>Skylight</th> <th>+EP25</th> <th>iDome</th> </tr> </thead> <tbody> <tr> <td>"</td> <td>single-walled</td> <td>Heatstop Opal (T)</td> <td>5.17 W/m²K</td> <td>1.19 W/m²K</td> <td>0.93 W/m²K</td> <td>49 %</td> <td>20 %</td> <td>37 %</td> <td>59 %</td> <td>39 %</td> <td>31 %</td> <td>-</td> <td>24 dB</td> <td>40 dB</td> </tr> <tr> <td>"</td> <td>double-walled</td> <td>Clear (T/H)</td> <td>2.90 W/m²K</td> <td>0.98 W/m²K</td> <td>0.79 W/m²K</td> <td>44 %</td> <td>18 %</td> <td>33 %</td> <td>51 %</td> <td>34 %</td> <td>27 %</td> <td>20 dB</td> <td>26 dB</td> <td>40 dB</td> </tr> <tr> <td>"</td> <td>"</td> <td>Opal (T/O)</td> <td>2.90 W/m²K</td> <td>0.98 W/m²K</td> <td>0.79 W/m²K</td> <td>41 %</td> <td>17 %</td> <td>31 %</td> <td>45 %</td> <td>30 %</td> <td>24 %</td> <td>20 dB</td> <td>26 dB</td> <td>40 dB</td> </tr> <tr> <td>"</td> <td>triple-walled</td> <td>Clear (T/H/H)</td> <td>1.70 W/m²K</td> <td>0.83 W/m²K</td> <td>0.69 W/m²K</td> <td>40 %</td> <td>16 %</td> <td>30 %</td> <td>44 %</td> <td>29 %</td> <td>23 %</td> <td>22 dB</td> <td>28 dB</td> <td>40 dB</td> </tr> <tr> <td>"</td> <td>"</td> <td>Opal (T/H/O)</td> <td>1.70 W/m²K</td> <td>0.83 W/m²K</td> <td>0.69 W/m²K</td> <td>37 %</td> <td>15 %</td> <td>28 %</td> <td>39 %</td> <td>26 %</td> <td>21 %</td> <td>22 dB</td> <td>28 dB</td> <td>40 dB</td> </tr> <tr> <td>"</td> <td>four-walled</td> <td>Clear (T/H/H/H)</td> <td>1.28 W/m²K</td> <td>0.72 W/m²K</td> <td>0.61 W/m²K</td> <td>35 %</td> <td>14 %</td> <td>26 %</td> <td>37 %</td> <td>24 %</td> <td>20 %</td> <td>23 dB</td> <td>29 dB</td> <td>40 dB</td> </tr> <tr> <td>"</td> <td>"</td> <td>Opal (T/H/O/H)</td> <td>1.28 W/m²K</td> <td>0.72 W/m²K</td> <td>0.61 W/m²K</td> <td>32 %</td> <td>13 %</td> <td>24 %</td> <td>32 %</td> <td>21 %</td> <td>17 %</td> <td>23 dB</td> <td>29 dB</td> <td>40 dB</td> </tr> </tbody> <thead> <tr> <th rowspan="2">EP10</th> <th rowspan="2"># dome walls</th> <th rowspan="2">Clear - Opal - Heatstop</th> <th colspan="3">Ut-value</th> <th colspan="3">LT-value</th> <th colspan="3">g-value</th> <th colspan="3">Rw-value</th> </tr> <tr> <th>Skylight</th> <th>+EP25</th> <th>iDome</th> <th>Skylight</th> <th>+EP25</th> <th>iDome</th> <th>Skylight</th> <th>+EP25</th> <th>iDome</th> <th>Skylight</th> <th>+EP25</th> <th>iDome</th> </tr> </thead> <tbody> <tr> <td>EP 10 koepel PMMA</td> <td>6-wandig</td> <td>Opal (H/E/O)</td> <td>1.30 W/m²K</td> <td>0.71 W/m²K</td> <td>0.60 W/m²K</td> <td>51 %</td> <td>21 %</td> <td>38 %</td> <td>43 %</td> <td>28 %</td> <td>23 %</td> <td>21 dB</td> <td>27 dB</td> <td>40 dB</td> </tr> <tr> <td>EP 10 koepel PC</td> <td>6-wandig</td> <td>Opal (A/E/O)</td> <td>1.30 W/m²K</td> <td>0.71 W/m²K</td> <td>0.60 W/m²K</td> <td>50 %</td> <td>21 %</td> <td>38 %</td> <td>41 %</td> <td>27 %</td> <td>22 %</td> <td>21 dB</td> <td>27 dB</td> <td>40 dB</td> </tr> </tbody> </table> | skylux-round-skylight-with-diameter-o-110-cm | 9754048430413 | 50200970559821
Skylights | Round skylight | Skylux | Skylux round skylight with diameter Ø 110 cm | Five-walled (0.99 W/m²K) / Acrylic (10 times more impact-resistant than glass) / Clear * visibility just like glass (HHHHH) | 66049 | 5412970660491 | 1585.1 | Yes | 35-45 | 20.34 | Number of walls | Five-walled (0.99 W/m²K) | Material | Acrylic (10 times more impact-resistant than glass) | Choose clear, opal or heatstop | Clear * visibility just like glass (HHHHH) |  |  |  | 110cm |  |  | Round | [9 empty] | D |  |  | For heated areas, we recommend at least a 3-walled skylight for optimal insulation. | Acrylic PMMA # dome walls Clear - Opal - Heatstop Ut-value LT-value g-value Rw-value Skylight +EP25 iDome Skylight +EP25 iDome Skylight +EP25 iDome Skylight +EP25 iDome " single-walled Clear (H) 5.17 W/m²K 1.19 W/m²K 0.93 W/m²K 90 % 37 % 68 % 87 % 57 % 46 % - 24 dB 40 dB " " Opal (O) 5.17 W/m²K 1.19 W/m²K 0.93 W/m²K 83 % 34 % 62 % 76 % 50 % 40 % - 24 dB 40 dB " double-walled Clear (H/H) 2.90 W/m²K 0.98 W/m²K 0.79 W/m²K 81 % 33 % 61 % 75 % 50 % 40 % 20 dB 26 dB 40 dB " " Opal (O/O) 2.90 W/m²K 0.98 W/m²K 0.79 W/m²K 69 % 28 % 52 % 58 % 38 % 31 % 20 dB 26 dB 40 dB " triple-walled Clear (H/H/H) 1.70 W/m²K 0.83 W/m²K 0.69 W/m²K 73 % 30 % 55 % 65 % 43 % 34 % 22 dB 28 dB 40 dB " " Opal (O/H/O) 1.70 W/m²K 0.83 W/m²K 0.69 W/m²K 62 % 25 % 47 % 51 % 34 % 27 % 22 dB 28 dB 40 dB " four-walled Clear (H/H/H/H) 1.28 W/m²K 0.72 W/m²K 0.61 W/m²K 64 % 26 % 48 % 54 % 36 % 29 % 23 dB 29 dB 40 dB " " Opal (H/H/O/H) 1.28 W/m²K 0.72 W/m²K 0.61 W/m²K 59 % 24 % 44 % 48 % 32 % 25 % 23 dB 29 dB 40 dB " five-walled Clear (H/H/H/H/H) 0.99 W/m²K 0.63 W/m²K 0.55 W/m²K 58 % 24 % 44 % 47 % 31 % 25 % 24 dB 30 dB 40 dB " " Opal (O/H/H/H/H) 0.99 W/m²K 0.63 W/m²K 0.55 W/m²K 53 % 22 % 40 % 41 % 27 % 22 % 24 dB 30 dB 40 dB Polycarbonate PC # dome walls Clear - Opal - Heatstop Ut-value LT-value g-value Rw-value Skylight +EP25 iDome Skylight +EP25 iDome Skylight +EP25 iDome Skylight +EP25 iDome " single-walled Clear (A) 5.17 W/m²K 1.19 W/m²K 0.93 W/m²K 88 % 36 % 66 % 83 % 55 % 44 % - 24 dB 40 dB " " Opal (D) 5.17 W/m²K 1.19 W/m²K 0.93 W/m²K 58 % 24 % 44 % 60 % 40 % 32 % - 24 dB 40 dB " double-walled Clear (A/H) 2.90 W/m²K 0.98 W/m²K 0.79 W/m²K 79 % 32 % 59 % 72 % 48 % 38 % 20 dB 26 dB 40 dB " " Clear (A/A) 2.90 W/m²K 0.98 W/m²K 0.79 W/m²K 77 % 32 % 58 % 69 % 46 % 37 % 20 dB 26 dB 40 dB " " Opal (A/O) 2.90 W/m²K 0.98 W/m²K 0.79 W/m²K 73 % 30 % 55 % 63 % 42 % 33 % 20 dB 26 dB 40 dB " " Opal (A/D) 2.90 W/m²K 0.98 W/m²K 0.79 W/m²K 51 % 21 % 38 % 50 % 33 % 27 % 20 dB 26 dB 40 dB " triple-walled Clear (A/H/H) 1.70 W/m²K 0.83 W/m²K 0.69 W/m²K 71 % 29 % 53 % 63 % 42 % 33 % 22 dB 28 dB 40 dB " " Opal (A/O/O) 1.70 W/m²K 0.83 W/m²K 0.69 W/m²K 61 % 25 % 46 % 48 % 32 % 25 % 22 dB 28 dB 40 dB " four-walled Clear (A/H/H/H) 1.28 W/m²K 0.72 W/m²K 0.61 W/m²K 64 % 26 % 48 % 52 % 34 % 28 % 23 dB 29 dB 40 dB " " Opal (A/H/O/H) 1.28 W/m²K 0.72 W/m²K 0.61 W/m²K 59 % 24 % 44 % 46 % 30 % 24 % 23 dB 29 dB 40 dB " five-walled Clear (A/H/H/H/H) 0.99 W/m²K 0.63 W/m²K 0.55 W/m²K 58 % 24 % 44 % 47 % 31 % 25 % 24 dB 30 dB 40 dB " " Opal (A/H/O/H/H) 0.99 W/m²K 0.63 W/m²K 0.55 W/m²K 53 % 22 % 40 % 41 % 27 % 22 % 24 dB 30 dB 40 dB PC Heatstop # dome walls Clear - Opal - Heatstop Ut-value LT-value g-value Rw-value Skylight +EP25 iDome Skylight +EP25 iDome Skylight +EP25 iDome Skylight +EP25 iDome " single-walled Heatstop Opal (T) 5.17 W/m²K 1.19 W/m²K 0.93 W/m²K 49 % 20 % 37 % 59 % 39 % 31 % - 24 dB 40 dB " double-walled Clear (T/H) 2.90 W/m²K 0.98 W/m²K 0.79 W/m²K 44 % 18 % 33 % 51 % 34 % 27 % 20 dB 26 dB 40 dB " " Opal (T/O) 2.90 W/m²K 0.98 W/m²K 0.79 W/m²K 41 % 17 % 31 % 45 % 30 % 24 % 20 dB 26 dB 40 dB " triple-walled Clear (T/H/H) 1.70 W/m²K 0.83 W/m²K 0.69 W/m²K 40 % 16 % 30 % 44 % 29 % 23 % 22 dB 28 dB 40 dB " " Opal (T/H/O) 1.70 W/m²K 0.83 W/m²K 0.69 W/m²K 37 % 15 % 28 % 39 % 26 % 21 % 22 dB 28 dB 40 dB " four-walled Clear (T/H/H/H) 1.28 W/m²K 0.72 W/m²K 0.61 W/m²K 35 % 14 % 26 % 37 % 24 % 20 % 23 dB 29 dB 40 dB " " Opal (T/H/O/H) 1.28 W/m²K 0.72 W/m²K 0.61 W/m²K 32 % 13 % 24 % 32 % 21 % 17 % 23 dB 29 dB 40 dB EP10 # dome walls Clear - Opal - Heatstop Ut-value LT-value g-value Rw-value Skylight +EP25 iDome Skylight +EP25 iDome Skylight +EP25 iDome Skylight +EP25 iDome EP 10 koepel PMMA 6-wandig Opal (H/E/O) 1.30 W/m²K 0.71 W/m²K 0.60 W/m²K 51 % 21 % 38 % 43 % 28 % 23 % 21 dB 27 dB 40 dB EP 10 koepel PC 6-wandig Opal (A/E/O) 1.30 W/m²K 0.71 W/m²K 0.60 W/m²K 50 % 21 % 38 % 41 % 27 % 22 % 21 dB 27 dB 40 dB | https://skylux.eu/en/products/skylux-round-skylight-with-diameter-o-110-cm?variant=50200969871693 | https://skylux.eu/cdn/shop/files/Skylux-ronde-lichtkoepel-met-diameter-110-cm-Ronde-lichtkoepel.png?v=1726646548&width=1600 | https://skylux.eu/cdn/shop/files/Skylux-polycarbonaat-lichtkoepel-dubbelwandig-opaal-rond-1100-mm-lichtkoepel_cffe4883-7d72-4c9a-8887-73bc7ae7d688.png?v=1726572604&width=1600 | https://skylux.eu/cdn/shop/files/Skylux-acrylaat-lichtkoepel-5-wandig-opaal-rond-1100-mm-lichtkoepel_c989cb9b-5519-49aa-9905-17a050bdd963.png?v=1726572604&width=1600 | https://skylux.eu/cdn/shop/files/Ronde-bolvormige-acrylaat-lichtkoepel-dubbelwandig-pmma-opaal-pmma-opaal-1100-mm-lichtkoepel_058b7306-f65a-4304-aa92-e80051754a73.png?v=1726572604&width=1600 | https://skylux.eu/cdn/shop/files/Ronde-bolvormige-acrylaat-lichtkoepel-3-wandig-opaal-1100-mm-lichtkoepel_143ce169-a46b-4939-a72c-8bb6cafc70bc.png?v=1726572604&width=1600 |  |  | <meta charset="UTF-8"> <style> table { width: 100%; border-collapse: collapse; } td:nth-child(4) { font-weight: bold; } td:nth-child(7) { font-weight: bold; } td:nth-child(10) { font-weight: bold; } td:nth-child(13) { font-weight: bold; } th { background-color: #0082C8; color: white; padding: 10px; } tr:nth-child(even) { background-color: #E1F3FF; } tr:nth-child(odd) { background-color: white; } td, th { border: 1px solid #ddd; padding: 8px; } .highlight { color: #0082C8; } </style> <table> <thead> <tr> <th rowspan="2">Acrylic PMMA</th> <th rowspan="2"># dome walls</th> <th rowspan="2">Clear - Opal - Heatstop</th> <th colspan="3">Ut-value</th> <th colspan="3">LT-value</th> <th colspan="3">g-value</th> <th colspan="3">Rw-value</th> </tr> <tr> <th>Skylight</th> <th>+EP25</th> <th>iDome</th> <th>Skylight</th> <th>+EP25</th> <th>iDome</th> <th>Skylight</th> <th>+EP25</th> <th>iDome</th> <th>Skylight</th> <th>+EP25</th> <th>iDome</th> </tr> </thead> <tbody> <!-- Adjust the following rows as per your values --> <tr> <td>"</td> <td>single-walled</td> <td>Clear (H)</td> <td>5.17 W/m²K</td> <td>1.19 W/m²K</td> <td>0.93 W/m²K</td> <td>90 %</td> <td>37 %</td> <td>68 %</td> <td>87 %</td> <td>57 %</td> <td>46 %</td> <td>-</td> <td>24 dB</td> <td>40 dB</td> </tr> <tr> <td>"</td> <td>"</td> <td>Opal (O)</td> <td>5.17 W/m²K</td> <td>1.19 W/m²K</td> <td>0.93 W/m²K</td> <td>83 %</td> <td>34 %</td> <td>62 %</td> <td>76 %</td> <td>50 %</td> <td>40 %</td> <td>-</td> <td>24 dB</td> <td>40 dB</td> </tr> <tr> <td>"</td> <td>double-walled</td> <td>Clear (H/H)</td> <td>2.90 W/m²K</td> <td>0.98 W/m²K</td> <td>0.79 W/m²K</td> <td>81 %</td> <td>33 %</td> <td>61 %</td> <td>75 %</td> <td>50 %</td> <td>40 %</td> <td>20 dB</td> <td>26 dB</td> <td>40 dB</td> </tr> <tr> <td>"</td> <td>"</td> <td>Opal (O/O)</td> <td>2.90 W/m²K</td> <td>0.98 W/m²K</td> <td>0.79 W/m²K</td> <td>69 %</td> <td>28 %</td> <td>52 %</td> <td>58 %</td> <td>38 %</td> <td>31 %</td> <td>20 dB</td> <td>26 dB</td> <td>40 dB</td> </tr> <tr> <td>"</td> <td>triple-walled</td> <td>Clear (H/H/H)</td> <td>1.70 W/m²K</td> <td>0.83 W/m²K</td> <td>0.69 W/m²K</td> <td>73 %</td> <td>30 %</td> <td>55 %</td> <td>65 %</td> <td>43 %</td> <td>34 %</td> <td>22 dB</td> <td>28 dB</td> <td>40 dB</td> </tr> <tr> <td>"</td> <td>"</td> <td>Opal (O/H/O)</td> <td>1.70 W/m²K</td> <td>0.83 W/m²K</td> <td>0.69 W/m²K</td> <td>62 %</td> <td>25 %</td> <td>47 %</td> <td>51 %</td> <td>34 %</td> <td>27 %</td> <td>22 dB</td> <td>28 dB</td> <td>40 dB</td> </tr> <tr> <td>"</td> <td>four-walled</td> <td>Clear (H/H/H/H)</td> <td>1.28 W/m²K</td> <td>0.72 W/m²K</td> <td>0.61 W/m²K</td> <td>64 %</td> <td>26 %</td> <td>48 %</td> <td>54 %</td> <td>36 %</td> <td>29 %</td> <td>23 dB</td> <td>29 dB</td> <td>40 dB</td> </tr> <tr> <td>"</td> <td>"</td> <td>Opal (H/H/O/H)</td> <td>1.28 W/m²K</td> <td>0.72 W/m²K</td> <td>0.61 W/m²K</td> <td>59 %</td> <td>24 %</td> <td>44 %</td> <td>48 %</td> <td>32 %</td> <td>25 %</td> <td>23 dB</td> <td>29 dB</td> <td>40 dB</td> </tr> <tr> <td>"</td> <td>five-walled</td> <td>Clear (H/H/H/H/H)</td> <td>0.99 W/m²K</td> <td>0.63 W/m²K</td> <td>0.55 W/m²K</td> <td>58 %</td> <td>24 %</td> <td>44 %</td> <td>47 %</td> <td>31 %</td> <td>25 %</td> <td>24 dB</td> <td>30 dB</td> <td>40 dB</td> </tr> <tr> <td>"</td> <td>"</td> <td>Opal (O/H/H/H/H)</td> <td>0.99 W/m²K</td> <td>0.63 W/m²K</td> <td>0.55 W/m²K</td> <td>53 %</td> <td>22 %</td> <td>40 %</td> <td>41 %</td> <td>27 %</td> <td>22 %</td> <td>24 dB</td> <td>30 dB</td> <td>40 dB</td> </tr> </tbody> <thead> <tr> <th rowspan="2">Polycarbonate PC</th> <th rowspan="2"># dome walls</th> <th rowspan="2">Clear - Opal - Heatstop</th> <th colspan="3">Ut-value</th> <th colspan="3">LT-value</th> <th colspan="3">g-value</th> <th colspan="3">Rw-value</th> </tr> <tr> <th>Skylight</th> <th>+EP25</th> <th>iDome</th> <th>Skylight</th> <th>+EP25</th> <th>iDome</th> <th>Skylight</th> <th>+EP25</th> <th>iDome</th> <th>Skylight</th> <th>+EP25</th> <th>iDome</th> </tr> </thead> <tbody> <tr> <td>"</td> <td>single-walled</td> <td>Clear (A)</td> <td>5.17 W/m²K</td> <td>1.19 W/m²K</td> <td>0.93 W/m²K</td> <td>88 %</td> <td>36 %</td> <td>66 %</td> <td>83 %</td> <td>55 %</td> <td>44 %</td> <td>-</td> <td>24 dB</td> <td>40 dB</td> </tr> <tr> <td>"</td> <td>"</td> <td>Opal (D)</td> <td>5.17 W/m²K</td> <td>1.19 W/m²K</td> <td>0.93 W/m²K</td> <td>58 %</td> <td>24 %</td> <td>44 %</td> <td>60 %</td> <td>40 %</td> <td>32 %</td> <td>-</td> <td>24 dB</td> <td>40 dB</td> </tr> <tr> <td>"</td> <td>double-walled</td> <td>Clear (A/H)</td> <td>2.90 W/m²K</td> <td>0.98 W/m²K</td> <td>0.79 W/m²K</td> <td>79 %</td> <td>32 %</td> <td>59 %</td> <td>72 %</td> <td>48 %</td> <td>38 %</td> <td>20 dB</td> <td>26 dB</td> <td>40 dB</td> </tr> <tr> <td>"</td> <td>"</td> <td>Clear (A/A)</td> <td>2.90 W/m²K</td> <td>0.98 W/m²K</td> <td>0.79 W/m²K</td> <td>77 %</td> <td>32 %</td> <td>58 %</td> <td>69 %</td> <td>46 %</td> <td>37 %</td> <td>20 dB</td> <td>26 dB</td> <td>40 dB</td> </tr> <tr> <td>"</td> <td>"</td> <td>Opal (A/O)</td> <td>2.90 W/m²K</td> <td>0.98 W/m²K</td> <td>0.79 W/m²K</td> <td>73 %</td> <td>30 %</td> <td>55 %</td> <td>63 %</td> <td>42 %</td> <td>33 %</td> <td>20 dB</td> <td>26 dB</td> <td>40 dB</td> </tr> <tr> <td>"</td> <td>"</td> <td>Opal (A/D)</td> <td>2.90 W/m²K</td> <td>0.98 W/m²K</td> <td>0.79 W/m²K</td> <td>51 %</td> <td>21 %</td> <td>38 %</td> <td>50 %</td> <td>33 %</td> <td>27 %</td> <td>20 dB</td> <td>26 dB</td> <td>40 dB</td> </tr> <tr> <td>"</td> <td>triple-walled</td> <td>Clear (A/H/H)</td> <td>1.70 W/m²K</td> <td>0.83 W/m²K</td> <td>0.69 W/m²K</td> <td>71 %</td> <td>29 %</td> <td>53 %</td> <td>63 %</td> <td>42 %</td> <td>33 %</td> <td>22 dB</td> <td>28 dB</td> <td>40 dB</td> </tr> <tr> <td>"</td> <td>"</td> <td>Opal (A/O/O)</td> <td>1.70 W/m²K</td> <td>0.83 W/m²K</td> <td>0.69 W/m²K</td> <td>61 %</td> <td>25 %</td> <td>46 %</td> <td>48 %</td> <td>32 %</td> <td>25 %</td> <td>22 dB</td> <td>28 dB</td> <td>40 dB</td> </tr> <tr> <td>"</td> <td>four-walled</td> <td>Clear (A/H/H/H)</td> <td>1.28 W/m²K</td> <td>0.72 W/m²K</td> <td>0.61 W/m²K</td> <td>64 %</td> <td>26 %</td> <td>48 %</td> <td>52 %</td> <td>34 %</td> <td>28 %</td> <td>23 dB</td> <td>29 dB</td> <td>40 dB</td> </tr> <tr> <td>"</td> <td>"</td> <td>Opal (A/H/O/H)</td> <td>1.28 W/m²K</td> <td>0.72 W/m²K</td> <td>0.61 W/m²K</td> <td>59 %</td> <td>24 %</td> <td>44 %</td> <td>46 %</td> <td>30 %</td> <td>24 %</td> <td>23 dB</td> <td>29 dB</td> <td>40 dB</td> </tr> <tr> <td>"</td> <td>five-walled</td> <td>Clear (A/H/H/H/H)</td> <td>0.99 W/m²K</td> <td>0.63 W/m²K</td> <td>0.55 W/m²K</td> <td>58 %</td> <td>24 %</td> <td>44 %</td> <td>47 %</td> <td>31 %</td> <td>25 %</td> <td>24 dB</td> <td>30 dB</td> <td>40 dB</td> </tr> <tr> <td>"</td> <td>"</td> <td>Opal (A/H/O/H/H)</td> <td>0.99 W/m²K</td> <td>0.63 W/m²K</td> <td>0.55 W/m²K</td> <td>53 %</td> <td>22 %</td> <td>40 %</td> <td>41 %</td> <td>27 %</td> <td>22 %</td> <td>24 dB</td> <td>30 dB</td> <td>40 dB</td> </tr> </tbody> <thead> <tr> <th rowspan="2">PC Heatstop</th> <th rowspan="2"># dome walls</th> <th rowspan="2">Clear - Opal - Heatstop</th> <th colspan="3">Ut-value</th> <th colspan="3">LT-value</th> <th colspan="3">g-value</th> <th colspan="3">Rw-value</th> </tr> <tr> <th>Skylight</th> <th>+EP25</th> <th>iDome</th> <th>Skylight</th> <th>+EP25</th> <th>iDome</th> <th>Skylight</th> <th>+EP25</th> <th>iDome</th> <th>Skylight</th> <th>+EP25</th> <th>iDome</th> </tr> </thead> <tbody> <tr> <td>"</td> <td>single-walled</td> <td>Heatstop Opal (T)</td> <td>5.17 W/m²K</td> <td>1.19 W/m²K</td> <td>0.93 W/m²K</td> <td>49 %</td> <td>20 %</td> <td>37 %</td> <td>59 %</td> <td>39 %</td> <td>31 %</td> <td>-</td> <td>24 dB</td> <td>40 dB</td> </tr> <tr> <td>"</td> <td>double-walled</td> <td>Clear (T/H)</td> <td>2.90 W/m²K</td> <td>0.98 W/m²K</td> <td>0.79 W/m²K</td> <td>44 %</td> <td>18 %</td> <td>33 %</td> <td>51 %</td> <td>34 %</td> <td>27 %</td> <td>20 dB</td> <td>26 dB</td> <td>40 dB</td> </tr> <tr> <td>"</td> <td>"</td> <td>Opal (T/O)</td> <td>2.90 W/m²K</td> <td>0.98 W/m²K</td> <td>0.79 W/m²K</td> <td>41 %</td> <td>17 %</td> <td>31 %</td> <td>45 %</td> <td>30 %</td> <td>24 %</td> <td>20 dB</td> <td>26 dB</td> <td>40 dB</td> </tr> <tr> <td>"</td> <td>triple-walled</td> <td>Clear (T/H/H)</td> <td>1.70 W/m²K</td> <td>0.83 W/m²K</td> <td>0.69 W/m²K</td> <td>40 %</td> <td>16 %</td> <td>30 %</td> <td>44 %</td> <td>29 %</td> <td>23 %</td> <td>22 dB</td> <td>28 dB</td> <td>40 dB</td> </tr> <tr> <td>"</td> <td>"</td> <td>Opal (T/H/O)</td> <td>1.70 W/m²K</td> <td>0.83 W/m²K</td> <td>0.69 W/m²K</td> <td>37 %</td> <td>15 %</td> <td>28 %</td> <td>39 %</td> <td>26 %</td> <td>21 %</td> <td>22 dB</td> <td>28 dB</td> <td>40 dB</td> </tr> <tr> <td>"</td> <td>four-walled</td> <td>Clear (T/H/H/H)</td> <td>1.28 W/m²K</td> <td>0.72 W/m²K</td> <td>0.61 W/m²K</td> <td>35 %</td> <td>14 %</td> <td>26 %</td> <td>37 %</td> <td>24 %</td> <td>20 %</td> <td>23 dB</td> <td>29 dB</td> <td>40 dB</td> </tr> <tr> <td>"</td> <td>"</td> <td>Opal (T/H/O/H)</td> <td>1.28 W/m²K</td> <td>0.72 W/m²K</td> <td>0.61 W/m²K</td> <td>32 %</td> <td>13 %</td> <td>24 %</td> <td>32 %</td> <td>21 %</td> <td>17 %</td> <td>23 dB</td> <td>29 dB</td> <td>40 dB</td> </tr> </tbody> <thead> <tr> <th rowspan="2">EP10</th> <th rowspan="2"># dome walls</th> <th rowspan="2">Clear - Opal - Heatstop</th> <th colspan="3">Ut-value</th> <th colspan="3">LT-value</th> <th colspan="3">g-value</th> <th colspan="3">Rw-value</th> </tr> <tr> <th>Skylight</th> <th>+EP25</th> <th>iDome</th> <th>Skylight</th> <th>+EP25</th> <th>iDome</th> <th>Skylight</th> <th>+EP25</th> <th>iDome</th> <th>Skylight</th> <th>+EP25</th> <th>iDome</th> </tr> </thead> <tbody> <tr> <td>EP 10 koepel PMMA</td> <td>6-wandig</td> <td>Opal (H/E/O)</td> <td>1.30 W/m²K</td> <td>0.71 W/m²K</td> <td>0.60 W/m²K</td> <td>51 %</td> <td>21 %</td> <td>38 %</td> <td>43 %</td> <td>28 %</td> <td>23 %</td> <td>21 dB</td> <td>27 dB</td> <td>40 dB</td> </tr> <tr> <td>EP 10 koepel PC</td> <td>6-wandig</td> <td>Opal (A/E/O)</td> <td>1.30 W/m²K</td> <td>0.71 W/m²K</td> <td>0.60 W/m²K</td> <td>50 %</td> <td>21 %</td> <td>38 %</td> <td>41 %</td> <td>27 %</td> <td>22 %</td> <td>21 dB</td> <td>27 dB</td> <td>40 dB</td> </tr> </tbody> </table> | skylux-round-skylight-with-diameter-o-110-cm | 9754048430413 | 50200969871693
Skylights | Round skylight | Skylux | Skylux round skylight with diameter Ø 110 cm | Five-walled (0.99 W/m²K) / Acrylic (10 times more impact-resistant than glass) / Opal * (frosted glass) non-transparent (OHHHH) | 66148 | 5412970661481 | 1585.1 | Yes | 35-45 | 20.34 | Number of walls | Five-walled (0.99 W/m²K) | Material | Acrylic (10 times more impact-resistant than glass) | Choose clear, opal or heatstop | Opal * (frosted glass) non-transparent (OHHHH) |  |  |  | 110cm |  |  | Round | [9 empty] | D |  |  | For heated areas, we recommend at least a 3-walled skylight for optimal insulation. | Acrylic PMMA # dome walls Clear - Opal - Heatstop Ut-value LT-value g-value Rw-value Skylight +EP25 iDome Skylight +EP25 iDome Skylight +EP25 iDome Skylight +EP25 iDome " single-walled Clear (H) 5.17 W/m²K 1.19 W/m²K 0.93 W/m²K 90 % 37 % 68 % 87 % 57 % 46 % - 24 dB 40 dB " " Opal (O) 5.17 W/m²K 1.19 W/m²K 0.93 W/m²K 83 % 34 % 62 % 76 % 50 % 40 % - 24 dB 40 dB " double-walled Clear (H/H) 2.90 W/m²K 0.98 W/m²K 0.79 W/m²K 81 % 33 % 61 % 75 % 50 % 40 % 20 dB 26 dB 40 dB " " Opal (O/O) 2.90 W/m²K 0.98 W/m²K 0.79 W/m²K 69 % 28 % 52 % 58 % 38 % 31 % 20 dB 26 dB 40 dB " triple-walled Clear (H/H/H) 1.70 W/m²K 0.83 W/m²K 0.69 W/m²K 73 % 30 % 55 % 65 % 43 % 34 % 22 dB 28 dB 40 dB " " Opal (O/H/O) 1.70 W/m²K 0.83 W/m²K 0.69 W/m²K 62 % 25 % 47 % 51 % 34 % 27 % 22 dB 28 dB 40 dB " four-walled Clear (H/H/H/H) 1.28 W/m²K 0.72 W/m²K 0.61 W/m²K 64 % 26 % 48 % 54 % 36 % 29 % 23 dB 29 dB 40 dB " " Opal (H/H/O/H) 1.28 W/m²K 0.72 W/m²K 0.61 W/m²K 59 % 24 % 44 % 48 % 32 % 25 % 23 dB 29 dB 40 dB " five-walled Clear (H/H/H/H/H) 0.99 W/m²K 0.63 W/m²K 0.55 W/m²K 58 % 24 % 44 % 47 % 31 % 25 % 24 dB 30 dB 40 dB " " Opal (O/H/H/H/H) 0.99 W/m²K 0.63 W/m²K 0.55 W/m²K 53 % 22 % 40 % 41 % 27 % 22 % 24 dB 30 dB 40 dB Polycarbonate PC # dome walls Clear - Opal - Heatstop Ut-value LT-value g-value Rw-value Skylight +EP25 iDome Skylight +EP25 iDome Skylight +EP25 iDome Skylight +EP25 iDome " single-walled Clear (A) 5.17 W/m²K 1.19 W/m²K 0.93 W/m²K 88 % 36 % 66 % 83 % 55 % 44 % - 24 dB 40 dB " " Opal (D) 5.17 W/m²K 1.19 W/m²K 0.93 W/m²K 58 % 24 % 44 % 60 % 40 % 32 % - 24 dB 40 dB " double-walled Clear (A/H) 2.90 W/m²K 0.98 W/m²K 0.79 W/m²K 79 % 32 % 59 % 72 % 48 % 38 % 20 dB 26 dB 40 dB " " Clear (A/A) 2.90 W/m²K 0.98 W/m²K 0.79 W/m²K 77 % 32 % 58 % 69 % 46 % 37 % 20 dB 26 dB 40 dB " " Opal (A/O) 2.90 W/m²K 0.98 W/m²K 0.79 W/m²K 73 % 30 % 55 % 63 % 42 % 33 % 20 dB 26 dB 40 dB " " Opal (A/D) 2.90 W/m²K 0.98 W/m²K 0.79 W/m²K 51 % 21 % 38 % 50 % 33 % 27 % 20 dB 26 dB 40 dB " triple-walled Clear (A/H/H) 1.70 W/m²K 0.83 W/m²K 0.69 W/m²K 71 % 29 % 53 % 63 % 42 % 33 % 22 dB 28 dB 40 dB " " Opal (A/O/O) 1.70 W/m²K 0.83 W/m²K 0.69 W/m²K 61 % 25 % 46 % 48 % 32 % 25 % 22 dB 28 dB 40 dB " four-walled Clear (A/H/H/H) 1.28 W/m²K 0.72 W/m²K 0.61 W/m²K 64 % 26 % 48 % 52 % 34 % 28 % 23 dB 29 dB 40 dB " " Opal (A/H/O/H) 1.28 W/m²K 0.72 W/m²K 0.61 W/m²K 59 % 24 % 44 % 46 % 30 % 24 % 23 dB 29 dB 40 dB " five-walled Clear (A/H/H/H/H) 0.99 W/m²K 0.63 W/m²K 0.55 W/m²K 58 % 24 % 44 % 47 % 31 % 25 % 24 dB 30 dB 40 dB " " Opal (A/H/O/H/H) 0.99 W/m²K 0.63 W/m²K 0.55 W/m²K 53 % 22 % 40 % 41 % 27 % 22 % 24 dB 30 dB 40 dB PC Heatstop # dome walls Clear - Opal - Heatstop Ut-value LT-value g-value Rw-value Skylight +EP25 iDome Skylight +EP25 iDome Skylight +EP25 iDome Skylight +EP25 iDome " single-walled Heatstop Opal (T) 5.17 W/m²K 1.19 W/m²K 0.93 W/m²K 49 % 20 % 37 % 59 % 39 % 31 % - 24 dB 40 dB " double-walled Clear (T/H) 2.90 W/m²K 0.98 W/m²K 0.79 W/m²K 44 % 18 % 33 % 51 % 34 % 27 % 20 dB 26 dB 40 dB " " Opal (T/O) 2.90 W/m²K 0.98 W/m²K 0.79 W/m²K 41 % 17 % 31 % 45 % 30 % 24 % 20 dB 26 dB 40 dB " triple-walled Clear (T/H/H) 1.70 W/m²K 0.83 W/m²K 0.69 W/m²K 40 % 16 % 30 % 44 % 29 % 23 % 22 dB 28 dB 40 dB " " Opal (T/H/O) 1.70 W/m²K 0.83 W/m²K 0.69 W/m²K 37 % 15 % 28 % 39 % 26 % 21 % 22 dB 28 dB 40 dB " four-walled Clear (T/H/H/H) 1.28 W/m²K 0.72 W/m²K 0.61 W/m²K 35 % 14 % 26 % 37 % 24 % 20 % 23 dB 29 dB 40 dB " " Opal (T/H/O/H) 1.28 W/m²K 0.72 W/m²K 0.61 W/m²K 32 % 13 % 24 % 32 % 21 % 17 % 23 dB 29 dB 40 dB EP10 # dome walls Clear - Opal - Heatstop Ut-value LT-value g-value Rw-value Skylight +EP25 iDome Skylight +EP25 iDome Skylight +EP25 iDome Skylight +EP25 iDome EP 10 koepel PMMA 6-wandig Opal (H/E/O) 1.30 W/m²K 0.71 W/m²K 0.60 W/m²K 51 % 21 % 38 % 43 % 28 % 23 % 21 dB 27 dB 40 dB EP 10 koepel PC 6-wandig Opal (A/E/O) 1.30 W/m²K 0.71 W/m²K 0.60 W/m²K 50 % 21 % 38 % 41 % 27 % 22 % 21 dB 27 dB 40 dB | https://skylux.eu/en/products/skylux-round-skylight-with-diameter-o-110-cm?variant=50200969904461 | https://skylux.eu/cdn/shop/files/Skylux-acrylaat-lichtkoepel-5-wandig-opaal-rond-1100-mm-lichtkoepel_c989cb9b-5519-49aa-9905-17a050bdd963.png?v=1726572604&width=1600 | https://skylux.eu/cdn/shop/files/Skylux-ronde-lichtkoepel-met-diameter-110-cm-Ronde-lichtkoepel.png?v=1726646548&width=1600 | https://skylux.eu/cdn/shop/files/Skylux-polycarbonaat-lichtkoepel-dubbelwandig-opaal-rond-1100-mm-lichtkoepel_cffe4883-7d72-4c9a-8887-73bc7ae7d688.png?v=1726572604&width=1600 | https://skylux.eu/cdn/shop/files/Ronde-bolvormige-acrylaat-lichtkoepel-dubbelwandig-pmma-opaal-pmma-opaal-1100-mm-lichtkoepel_058b7306-f65a-4304-aa92-e80051754a73.png?v=1726572604&width=1600 | https://skylux.eu/cdn/shop/files/Ronde-bolvormige-acrylaat-lichtkoepel-3-wandig-opaal-1100-mm-lichtkoepel_143ce169-a46b-4939-a72c-8bb6cafc70bc.png?v=1726572604&width=1600 |  |  | <meta charset="UTF-8"> <style> table { width: 100%; border-collapse: collapse; } td:nth-child(4) { font-weight: bold; } td:nth-child(7) { font-weight: bold; } td:nth-child(10) { font-weight: bold; } td:nth-child(13) { font-weight: bold; } th { background-color: #0082C8; color: white; padding: 10px; } tr:nth-child(even) { background-color: #E1F3FF; } tr:nth-child(odd) { background-color: white; } td, th { border: 1px solid #ddd; padding: 8px; } .highlight { color: #0082C8; } </style> <table> <thead> <tr> <th rowspan="2">Acrylic PMMA</th> <th rowspan="2"># dome walls</th> <th rowspan="2">Clear - Opal - Heatstop</th> <th colspan="3">Ut-value</th> <th colspan="3">LT-value</th> <th colspan="3">g-value</th> <th colspan="3">Rw-value</th> </tr> <tr> <th>Skylight</th> <th>+EP25</th> <th>iDome</th> <th>Skylight</th> <th>+EP25</th> <th>iDome</th> <th>Skylight</th> <th>+EP25</th> <th>iDome</th> <th>Skylight</th> <th>+EP25</th> <th>iDome</th> </tr> </thead> <tbody> <!-- Adjust the following rows as per your values --> <tr> <td>"</td> <td>single-walled</td> <td>Clear (H)</td> <td>5.17 W/m²K</td> <td>1.19 W/m²K</td> <td>0.93 W/m²K</td> <td>90 %</td> <td>37 %</td> <td>68 %</td> <td>87 %</td> <td>57 %</td> <td>46 %</td> <td>-</td> <td>24 dB</td> <td>40 dB</td> </tr> <tr> <td>"</td> <td>"</td> <td>Opal (O)</td> <td>5.17 W/m²K</td> <td>1.19 W/m²K</td> <td>0.93 W/m²K</td> <td>83 %</td> <td>34 %</td> <td>62 %</td> <td>76 %</td> <td>50 %</td> <td>40 %</td> <td>-</td> <td>24 dB</td> <td>40 dB</td> </tr> <tr> <td>"</td> <td>double-walled</td> <td>Clear (H/H)</td> <td>2.90 W/m²K</td> <td>0.98 W/m²K</td> <td>0.79 W/m²K</td> <td>81 %</td> <td>33 %</td> <td>61 %</td> <td>75 %</td> <td>50 %</td> <td>40 %</td> <td>20 dB</td> <td>26 dB</td> <td>40 dB</td> </tr> <tr> <td>"</td> <td>"</td> <td>Opal (O/O)</td> <td>2.90 W/m²K</td> <td>0.98 W/m²K</td> <td>0.79 W/m²K</td> <td>69 %</td> <td>28 %</td> <td>52 %</td> <td>58 %</td> <td>38 %</td> <td>31 %</td> <td>20 dB</td> <td>26 dB</td> <td>40 dB</td> </tr> <tr> <td>"</td> <td>triple-walled</td> <td>Clear (H/H/H)</td> <td>1.70 W/m²K</td> <td>0.83 W/m²K</td> <td>0.69 W/m²K</td> <td>73 %</td> <td>30 %</td> <td>55 %</td> <td>65 %</td> <td>43 %</td> <td>34 %</td> <td>22 dB</td> <td>28 dB</td> <td>40 dB</td> </tr> <tr> <td>"</td> <td>"</td> <td>Opal (O/H/O)</td> <td>1.70 W/m²K</td> <td>0.83 W/m²K</td> <td>0.69 W/m²K</td> <td>62 %</td> <td>25 %</td> <td>47 %</td> <td>51 %</td> <td>34 %</td> <td>27 %</td> <td>22 dB</td> <td>28 dB</td> <td>40 dB</td> </tr> <tr> <td>"</td> <td>four-walled</td> <td>Clear (H/H/H/H)</td> <td>1.28 W/m²K</td> <td>0.72 W/m²K</td> <td>0.61 W/m²K</td> <td>64 %</td> <td>26 %</td> <td>48 %</td> <td>54 %</td> <td>36 %</td> <td>29 %</td> <td>23 dB</td> <td>29 dB</td> <td>40 dB</td> </tr> <tr> <td>"</td> <td>"</td> <td>Opal (H/H/O/H)</td> <td>1.28 W/m²K</td> <td>0.72 W/m²K</td> <td>0.61 W/m²K</td> <td>59 %</td> <td>24 %</td> <td>44 %</td> <td>48 %</td> <td>32 %</td> <td>25 %</td> <td>23 dB</td> <td>29 dB</td> <td>40 dB</td> </tr> <tr> <td>"</td> <td>five-walled</td> <td>Clear (H/H/H/H/H)</td> <td>0.99 W/m²K</td> <td>0.63 W/m²K</td> <td>0.55 W/m²K</td> <td>58 %</td> <td>24 %</td> <td>44 %</td> <td>47 %</td> <td>31 %</td> <td>25 %</td> <td>24 dB</td> <td>30 dB</td> <td>40 dB</td> </tr> <tr> <td>"</td> <td>"</td> <td>Opal (O/H/H/H/H)</td> <td>0.99 W/m²K</td> <td>0.63 W/m²K</td> <td>0.55 W/m²K</td> <td>53 %</td> <td>22 %</td> <td>40 %</td> <td>41 %</td> <td>27 %</td> <td>22 %</td> <td>24 dB</td> <td>30 dB</td> <td>40 dB</td> </tr> </tbody> <thead> <tr> <th rowspan="2">Polycarbonate PC</th> <th rowspan="2"># dome walls</th> <th rowspan="2">Clear - Opal - Heatstop</th> <th colspan="3">Ut-value</th> <th colspan="3">LT-value</th> <th colspan="3">g-value</th> <th colspan="3">Rw-value</th> </tr> <tr> <th>Skylight</th> <th>+EP25</th> <th>iDome</th> <th>Skylight</th> <th>+EP25</th> <th>iDome</th> <th>Skylight</th> <th>+EP25</th> <th>iDome</th> <th>Skylight</th> <th>+EP25</th> <th>iDome</th> </tr> </thead> <tbody> <tr> <td>"</td> <td>single-walled</td> <td>Clear (A)</td> <td>5.17 W/m²K</td> <td>1.19 W/m²K</td> <td>0.93 W/m²K</td> <td>88 %</td> <td>36 %</td> <td>66 %</td> <td>83 %</td> <td>55 %</td> <td>44 %</td> <td>-</td> <td>24 dB</td> <td>40 dB</td> </tr> <tr> <td>"</td> <td>"</td> <td>Opal (D)</td> <td>5.17 W/m²K</td> <td>1.19 W/m²K</td> <td>0.93 W/m²K</td> <td>58 %</td> <td>24 %</td> <td>44 %</td> <td>60 %</td> <td>40 %</td> <td>32 %</td> <td>-</td> <td>24 dB</td> <td>40 dB</td> </tr> <tr> <td>"</td> <td>double-walled</td> <td>Clear (A/H)</td> <td>2.90 W/m²K</td> <td>0.98 W/m²K</td> <td>0.79 W/m²K</td> <td>79 %</td> <td>32 %</td> <td>59 %</td> <td>72 %</td> <td>48 %</td> <td>38 %</td> <td>20 dB</td> <td>26 dB</td> <td>40 dB</td> </tr> <tr> <td>"</td> <td>"</td> <td>Clear (A/A)</td> <td>2.90 W/m²K</td> <td>0.98 W/m²K</td> <td>0.79 W/m²K</td> <td>77 %</td> <td>32 %</td> <td>58 %</td> <td>69 %</td> <td>46 %</td> <td>37 %</td> <td>20 dB</td> <td>26 dB</td> <td>40 dB</td> </tr> <tr> <td>"</td> <td>"</td> <td>Opal (A/O)</td> <td>2.90 W/m²K</td> <td>0.98 W/m²K</td> <td>0.79 W/m²K</td> <td>73 %</td> <td>30 %</td> <td>55 %</td> <td>63 %</td> <td>42 %</td> <td>33 %</td> <td>20 dB</td> <td>26 dB</td> <td>40 dB</td> </tr> <tr> <td>"</td> <td>"</td> <td>Opal (A/D)</td> <td>2.90 W/m²K</td> <td>0.98 W/m²K</td> <td>0.79 W/m²K</td> <td>51 %</td> <td>21 %</td> <td>38 %</td> <td>50 %</td> <td>33 %</td> <td>27 %</td> <td>20 dB</td> <td>26 dB</td> <td>40 dB</td> </tr> <tr> <td>"</td> <td>triple-walled</td> <td>Clear (A/H/H)</td> <td>1.70 W/m²K</td> <td>0.83 W/m²K</td> <td>0.69 W/m²K</td> <td>71 %</td> <td>29 %</td> <td>53 %</td> <td>63 %</td> <td>42 %</td> <td>33 %</td> <td>22 dB</td> <td>28 dB</td> <td>40 dB</td> </tr> <tr> <td>"</td> <td>"</td> <td>Opal (A/O/O)</td> <td>1.70 W/m²K</td> <td>0.83 W/m²K</td> <td>0.69 W/m²K</td> <td>61 %</td> <td>25 %</td> <td>46 %</td> <td>48 %</td> <td>32 %</td> <td>25 %</td> <td>22 dB</td> <td>28 dB</td> <td>40 dB</td> </tr> <tr> <td>"</td> <td>four-walled</td> <td>Clear (A/H/H/H)</td> <td>1.28 W/m²K</td> <td>0.72 W/m²K</td> <td>0.61 W/m²K</td> <td>64 %</td> <td>26 %</td> <td>48 %</td> <td>52 %</td> <td>34 %</td> <td>28 %</td> <td>23 dB</td> <td>29 dB</td> <td>40 dB</td> </tr> <tr> <td>"</td> <td>"</td> <td>Opal (A/H/O/H)</td> <td>1.28 W/m²K</td> <td>0.72 W/m²K</td> <td>0.61 W/m²K</td> <td>59 %</td> <td>24 %</td> <td>44 %</td> <td>46 %</td> <td>30 %</td> <td>24 %</td> <td>23 dB</td> <td>29 dB</td> <td>40 dB</td> </tr> <tr> <td>"</td> <td>five-walled</td> <td>Clear (A/H/H/H/H)</td> <td>0.99 W/m²K</td> <td>0.63 W/m²K</td> <td>0.55 W/m²K</td> <td>58 %</td> <td>24 %</td> <td>44 %</td> <td>47 %</td> <td>31 %</td> <td>25 %</td> <td>24 dB</td> <td>30 dB</td> <td>40 dB</td> </tr> <tr> <td>"</td> <td>"</td> <td>Opal (A/H/O/H/H)</td> <td>0.99 W/m²K</td> <td>0.63 W/m²K</td> <td>0.55 W/m²K</td> <td>53 %</td> <td>22 %</td> <td>40 %</td> <td>41 %</td> <td>27 %</td> <td>22 %</td> <td>24 dB</td> <td>30 dB</td> <td>40 dB</td> </tr> </tbody> <thead> <tr> <th rowspan="2">PC Heatstop</th> <th rowspan="2"># dome walls</th> <th rowspan="2">Clear - Opal - Heatstop</th> <th colspan="3">Ut-value</th> <th colspan="3">LT-value</th> <th colspan="3">g-value</th> <th colspan="3">Rw-value</th> </tr> <tr> <th>Skylight</th> <th>+EP25</th> <th>iDome</th> <th>Skylight</th> <th>+EP25</th> <th>iDome</th> <th>Skylight</th> <th>+EP25</th> <th>iDome</th> <th>Skylight</th> <th>+EP25</th> <th>iDome</th> </tr> </thead> <tbody> <tr> <td>"</td> <td>single-walled</td> <td>Heatstop Opal (T)</td> <td>5.17 W/m²K</td> <td>1.19 W/m²K</td> <td>0.93 W/m²K</td> <td>49 %</td> <td>20 %</td> <td>37 %</td> <td>59 %</td> <td>39 %</td> <td>31 %</td> <td>-</td> <td>24 dB</td> <td>40 dB</td> </tr> <tr> <td>"</td> <td>double-walled</td> <td>Clear (T/H)</td> <td>2.90 W/m²K</td> <td>0.98 W/m²K</td> <td>0.79 W/m²K</td> <td>44 %</td> <td>18 %</td> <td>33 %</td> <td>51 %</td> <td>34 %</td> <td>27 %</td> <td>20 dB</td> <td>26 dB</td> <td>40 dB</td> </tr> <tr> <td>"</td> <td>"</td> <td>Opal (T/O)</td> <td>2.90 W/m²K</td> <td>0.98 W/m²K</td> <td>0.79 W/m²K</td> <td>41 %</td> <td>17 %</td> <td>31 %</td> <td>45 %</td> <td>30 %</td> <td>24 %</td> <td>20 dB</td> <td>26 dB</td> <td>40 dB</td> </tr> <tr> <td>"</td> <td>triple-walled</td> <td>Clear (T/H/H)</td> <td>1.70 W/m²K</td> <td>0.83 W/m²K</td> <td>0.69 W/m²K</td> <td>40 %</td> <td>16 %</td> <td>30 %</td> <td>44 %</td> <td>29 %</td> <td>23 %</td> <td>22 dB</td> <td>28 dB</td> <td>40 dB</td> </tr> <tr> <td>"</td> <td>"</td> <td>Opal (T/H/O)</td> <td>1.70 W/m²K</td> <td>0.83 W/m²K</td> <td>0.69 W/m²K</td> <td>37 %</td> <td>15 %</td> <td>28 %</td> <td>39 %</td> <td>26 %</td> <td>21 %</td> <td>22 dB</td> <td>28 dB</td> <td>40 dB</td> </tr> <tr> <td>"</td> <td>four-walled</td> <td>Clear (T/H/H/H)</td> <td>1.28 W/m²K</td> <td>0.72 W/m²K</td> <td>0.61 W/m²K</td> <td>35 %</td> <td>14 %</td> <td>26 %</td> <td>37 %</td> <td>24 %</td> <td>20 %</td> <td>23 dB</td> <td>29 dB</td> <td>40 dB</td> </tr> <tr> <td>"</td> <td>"</td> <td>Opal (T/H/O/H)</td> <td>1.28 W/m²K</td> <td>0.72 W/m²K</td> <td>0.61 W/m²K</td> <td>32 %</td> <td>13 %</td> <td>24 %</td> <td>32 %</td> <td>21 %</td> <td>17 %</td> <td>23 dB</td> <td>29 dB</td> <td>40 dB</td> </tr> </tbody> <thead> <tr> <th rowspan="2">EP10</th> <th rowspan="2"># dome walls</th> <th rowspan="2">Clear - Opal - Heatstop</th> <th colspan="3">Ut-value</th> <th colspan="3">LT-value</th> <th colspan="3">g-value</th> <th colspan="3">Rw-value</th> </tr> <tr> <th>Skylight</th> <th>+EP25</th> <th>iDome</th> <th>Skylight</th> <th>+EP25</th> <th>iDome</th> <th>Skylight</th> <th>+EP25</th> <th>iDome</th> <th>Skylight</th> <th>+EP25</th> <th>iDome</th> </tr> </thead> <tbody> <tr> <td>EP 10 koepel PMMA</td> <td>6-wandig</td> <td>Opal (H/E/O)</td> <td>1.30 W/m²K</td> <td>0.71 W/m²K</td> <td>0.60 W/m²K</td> <td>51 %</td> <td>21 %</td> <td>38 %</td> <td>43 %</td> <td>28 %</td> <td>23 %</td> <td>21 dB</td> <td>27 dB</td> <td>40 dB</td> </tr> <tr> <td>EP 10 koepel PC</td> <td>6-wandig</td> <td>Opal (A/E/O)</td> <td>1.30 W/m²K</td> <td>0.71 W/m²K</td> <td>0.60 W/m²K</td> <td>50 %</td> <td>21 %</td> <td>38 %</td> <td>41 %</td> <td>27 %</td> <td>22 %</td> <td>21 dB</td> <td>27 dB</td> <td>40 dB</td> </tr> </tbody> </table> | skylux-round-skylight-with-diameter-o-110-cm | 9754048430413 | 50200969904461
Skylights | Round skylight | Skylux | Skylux round skylight with diameter Ø 120 cm | Single-walled (least insulating - 5.17 W/m²K) / Acrylic (10 times more impact-resistant than glass) / Clear * visibility just like glass (H) | 19612 | 5412970196129 | 476.75 | Yes | 35-45 | 4.7 | Number of walls | Single-walled (least insulating - 5.17 W/m²K) | Material | Acrylic (10 times more impact-resistant than glass) | Choose clear, opal or heatstop | Clear * visibility just like glass (H) |  |  |  | 120cm |  |  | Round | [9 empty] | D |  |  | For heated areas, we recommend at least a 3-walled skylight for optimal insulation. | Acrylic PMMA # dome walls Clear - Opal - Heatstop Ut-value LT-value g-value Rw-value Skylight +EP25 iDome Skylight +EP25 iDome Skylight +EP25 iDome Skylight +EP25 iDome " single-walled Clear (H) 5.17 W/m²K 1.19 W/m²K 0.93 W/m²K 90 % 37 % 68 % 87 % 57 % 46 % - 24 dB 40 dB " " Opal (O) 5.17 W/m²K 1.19 W/m²K 0.93 W/m²K 83 % 34 % 62 % 76 % 50 % 40 % - 24 dB 40 dB " double-walled Clear (H/H) 2.90 W/m²K 0.98 W/m²K 0.79 W/m²K 81 % 33 % 61 % 75 % 50 % 40 % 20 dB 26 dB 40 dB " " Opal (O/O) 2.90 W/m²K 0.98 W/m²K 0.79 W/m²K 69 % 28 % 52 % 58 % 38 % 31 % 20 dB 26 dB 40 dB " triple-walled Clear (H/H/H) 1.70 W/m²K 0.83 W/m²K 0.69 W/m²K 73 % 30 % 55 % 65 % 43 % 34 % 22 dB 28 dB 40 dB " " Opal (O/H/O) 1.70 W/m²K 0.83 W/m²K 0.69 W/m²K 62 % 25 % 47 % 51 % 34 % 27 % 22 dB 28 dB 40 dB " four-walled Clear (H/H/H/H) 1.28 W/m²K 0.72 W/m²K 0.61 W/m²K 64 % 26 % 48 % 54 % 36 % 29 % 23 dB 29 dB 40 dB " " Opal (H/H/O/H) 1.28 W/m²K 0.72 W/m²K 0.61 W/m²K 59 % 24 % 44 % 48 % 32 % 25 % 23 dB 29 dB 40 dB " five-walled Clear (H/H/H/H/H) 0.99 W/m²K 0.63 W/m²K 0.55 W/m²K 58 % 24 % 44 % 47 % 31 % 25 % 24 dB 30 dB 40 dB " " Opal (O/H/H/H/H) 0.99 W/m²K 0.63 W/m²K 0.55 W/m²K 53 % 22 % 40 % 41 % 27 % 22 % 24 dB 30 dB 40 dB Polycarbonate PC # dome walls Clear - Opal - Heatstop Ut-value LT-value g-value Rw-value Skylight +EP25 iDome Skylight +EP25 iDome Skylight +EP25 iDome Skylight +EP25 iDome " single-walled Clear (A) 5.17 W/m²K 1.19 W/m²K 0.93 W/m²K 88 % 36 % 66 % 83 % 55 % 44 % - 24 dB 40 dB " " Opal (D) 5.17 W/m²K 1.19 W/m²K 0.93 W/m²K 58 % 24 % 44 % 60 % 40 % 32 % - 24 dB 40 dB " double-walled Clear (A/H) 2.90 W/m²K 0.98 W/m²K 0.79 W/m²K 79 % 32 % 59 % 72 % 48 % 38 % 20 dB 26 dB 40 dB " " Clear (A/A) 2.90 W/m²K 0.98 W/m²K 0.79 W/m²K 77 % 32 % 58 % 69 % 46 % 37 % 20 dB 26 dB 40 dB " " Opal (A/O) 2.90 W/m²K 0.98 W/m²K 0.79 W/m²K 73 % 30 % 55 % 63 % 42 % 33 % 20 dB 26 dB 40 dB " " Opal (A/D) 2.90 W/m²K 0.98 W/m²K 0.79 W/m²K 51 % 21 % 38 % 50 % 33 % 27 % 20 dB 26 dB 40 dB " triple-walled Clear (A/H/H) 1.70 W/m²K 0.83 W/m²K 0.69 W/m²K 71 % 29 % 53 % 63 % 42 % 33 % 22 dB 28 dB 40 dB " " Opal (A/O/O) 1.70 W/m²K 0.83 W/m²K 0.69 W/m²K 61 % 25 % 46 % 48 % 32 % 25 % 22 dB 28 dB 40 dB " four-walled Clear (A/H/H/H) 1.28 W/m²K 0.72 W/m²K 0.61 W/m²K 64 % 26 % 48 % 52 % 34 % 28 % 23 dB 29 dB 40 dB " " Opal (A/H/O/H) 1.28 W/m²K 0.72 W/m²K 0.61 W/m²K 59 % 24 % 44 % 46 % 30 % 24 % 23 dB 29 dB 40 dB " five-walled Clear (A/H/H/H/H) 0.99 W/m²K 0.63 W/m²K 0.55 W/m²K 58 % 24 % 44 % 47 % 31 % 25 % 24 dB 30 dB 40 dB " " Opal (A/H/O/H/H) 0.99 W/m²K 0.63 W/m²K 0.55 W/m²K 53 % 22 % 40 % 41 % 27 % 22 % 24 dB 30 dB 40 dB PC Heatstop # dome walls Clear - Opal - Heatstop Ut-value LT-value g-value Rw-value Skylight +EP25 iDome Skylight +EP25 iDome Skylight +EP25 iDome Skylight +EP25 iDome " single-walled Heatstop Opal (T) 5.17 W/m²K 1.19 W/m²K 0.93 W/m²K 49 % 20 % 37 % 59 % 39 % 31 % - 24 dB 40 dB " double-walled Clear (T/H) 2.90 W/m²K 0.98 W/m²K 0.79 W/m²K 44 % 18 % 33 % 51 % 34 % 27 % 20 dB 26 dB 40 dB " " Opal (T/O) 2.90 W/m²K 0.98 W/m²K 0.79 W/m²K 41 % 17 % 31 % 45 % 30 % 24 % 20 dB 26 dB 40 dB " triple-walled Clear (T/H/H) 1.70 W/m²K 0.83 W/m²K 0.69 W/m²K 40 % 16 % 30 % 44 % 29 % 23 % 22 dB 28 dB 40 dB " " Opal (T/H/O) 1.70 W/m²K 0.83 W/m²K 0.69 W/m²K 37 % 15 % 28 % 39 % 26 % 21 % 22 dB 28 dB 40 dB " four-walled Clear (T/H/H/H) 1.28 W/m²K 0.72 W/m²K 0.61 W/m²K 35 % 14 % 26 % 37 % 24 % 20 % 23 dB 29 dB 40 dB " " Opal (T/H/O/H) 1.28 W/m²K 0.72 W/m²K 0.61 W/m²K 32 % 13 % 24 % 32 % 21 % 17 % 23 dB 29 dB 40 dB EP10 # dome walls Clear - Opal - Heatstop Ut-value LT-value g-value Rw-value Skylight +EP25 iDome Skylight +EP25 iDome Skylight +EP25 iDome Skylight +EP25 iDome EP 10 koepel PMMA 6-wandig Opal (H/E/O) 1.30 W/m²K 0.71 W/m²K 0.60 W/m²K 51 % 21 % 38 % 43 % 28 % 23 % 21 dB 27 dB 40 dB EP 10 koepel PC 6-wandig Opal (A/E/O) 1.30 W/m²K 0.71 W/m²K 0.60 W/m²K 50 % 21 % 38 % 41 % 27 % 22 % 21 dB 27 dB 40 dB | https://skylux.eu/en/products/skylux-round-skylight-with-diameter-o-120-cm?variant=50200972886349 | https://skylux.eu/cdn/shop/files/Ronde-bolvormige-acrylaat-lichtkoepel-enkelwandig-pmma-helder-1200-mm-lichtkoepel_30982263-67f6-403d-928c-83b7bc538a49.png?v=1726572644&width=1600 | https://skylux.eu/cdn/shop/files/Skylux-ronde-lichtkoepel-met-diameter-120-cm-Ronde-lichtkoepel.png?v=1726646565&width=1600 | https://skylux.eu/cdn/shop/files/Skylux-polycarbonaat-lichtkoepel-enkelwandig-heatstop-rond-1200-mm-lichtkoepel_9060901f-3ae5-4c3d-ad46-565eb9862f76.png?v=1726572643&width=1600 | https://skylux.eu/cdn/shop/files/Skylux-polycarbonaat-lichtkoepel-dubbelwandig-opaal-rond-1200-mm-lichtkoepel_cf61f38d-52e8-4dc3-aef2-843b1cefa760.png?v=1726572643&width=1600 | https://skylux.eu/cdn/shop/files/Skylux-acrylaat-lichtkoepel-5-wandig-opaal-rond-1200-mm-lichtkoepel_f6eb28db-ebaf-4289-adc2-3aee18617b52.png?v=1726572643&width=1600 |  |  | <meta charset="UTF-8"> <style> table { width: 100%; border-collapse: collapse; } td:nth-child(4) { font-weight: bold; } td:nth-child(7) { font-weight: bold; } td:nth-child(10) { font-weight: bold; } td:nth-child(13) { font-weight: bold; } th { background-color: #0082C8; color: white; padding: 10px; } tr:nth-child(even) { background-color: #E1F3FF; } tr:nth-child(odd) { background-color: white; } td, th { border: 1px solid #ddd; padding: 8px; } .highlight { color: #0082C8; } </style> <table> <thead> <tr> <th rowspan="2">Acrylic PMMA</th> <th rowspan="2"># dome walls</th> <th rowspan="2">Clear - Opal - Heatstop</th> <th colspan="3">Ut-value</th> <th colspan="3">LT-value</th> <th colspan="3">g-value</th> <th colspan="3">Rw-value</th> </tr> <tr> <th>Skylight</th> <th>+EP25</th> <th>iDome</th> <th>Skylight</th> <th>+EP25</th> <th>iDome</th> <th>Skylight</th> <th>+EP25</th> <th>iDome</th> <th>Skylight</th> <th>+EP25</th> <th>iDome</th> </tr> </thead> <tbody> <!-- Adjust the following rows as per your values --> <tr> <td>"</td> <td>single-walled</td> <td>Clear (H)</td> <td>5.17 W/m²K</td> <td>1.19 W/m²K</td> <td>0.93 W/m²K</td> <td>90 %</td> <td>37 %</td> <td>68 %</td> <td>87 %</td> <td>57 %</td> <td>46 %</td> <td>-</td> <td>24 dB</td> <td>40 dB</td> </tr> <tr> <td>"</td> <td>"</td> <td>Opal (O)</td> <td>5.17 W/m²K</td> <td>1.19 W/m²K</td> <td>0.93 W/m²K</td> <td>83 %</td> <td>34 %</td> <td>62 %</td> <td>76 %</td> <td>50 %</td> <td>40 %</td> <td>-</td> <td>24 dB</td> <td>40 dB</td> </tr> <tr> <td>"</td> <td>double-walled</td> <td>Clear (H/H)</td> <td>2.90 W/m²K</td> <td>0.98 W/m²K</td> <td>0.79 W/m²K</td> <td>81 %</td> <td>33 %</td> <td>61 %</td> <td>75 %</td> <td>50 %</td> <td>40 %</td> <td>20 dB</td> <td>26 dB</td> <td>40 dB</td> </tr> <tr> <td>"</td> <td>"</td> <td>Opal (O/O)</td> <td>2.90 W/m²K</td> <td>0.98 W/m²K</td> <td>0.79 W/m²K</td> <td>69 %</td> <td>28 %</td> <td>52 %</td> <td>58 %</td> <td>38 %</td> <td>31 %</td> <td>20 dB</td> <td>26 dB</td> <td>40 dB</td> </tr> <tr> <td>"</td> <td>triple-walled</td> <td>Clear (H/H/H)</td> <td>1.70 W/m²K</td> <td>0.83 W/m²K</td> <td>0.69 W/m²K</td> <td>73 %</td> <td>30 %</td> <td>55 %</td> <td>65 %</td> <td>43 %</td> <td>34 %</td> <td>22 dB</td> <td>28 dB</td> <td>40 dB</td> </tr> <tr> <td>"</td> <td>"</td> <td>Opal (O/H/O)</td> <td>1.70 W/m²K</td> <td>0.83 W/m²K</td> <td>0.69 W/m²K</td> <td>62 %</td> <td>25 %</td> <td>47 %</td> <td>51 %</td> <td>34 %</td> <td>27 %</td> <td>22 dB</td> <td>28 dB</td> <td>40 dB</td> </tr> <tr> <td>"</td> <td>four-walled</td> <td>Clear (H/H/H/H)</td> <td>1.28 W/m²K</td> <td>0.72 W/m²K</td> <td>0.61 W/m²K</td> <td>64 %</td> <td>26 %</td> <td>48 %</td> <td>54 %</td> <td>36 %</td> <td>29 %</td> <td>23 dB</td> <td>29 dB</td> <td>40 dB</td> </tr> <tr> <td>"</td> <td>"</td> <td>Opal (H/H/O/H)</td> <td>1.28 W/m²K</td> <td>0.72 W/m²K</td> <td>0.61 W/m²K</td> <td>59 %</td> <td>24 %</td> <td>44 %</td> <td>48 %</td> <td>32 %</td> <td>25 %</td> <td>23 dB</td> <td>29 dB</td> <td>40 dB</td> </tr> <tr> <td>"</td> <td>five-walled</td> <td>Clear (H/H/H/H/H)</td> <td>0.99 W/m²K</td> <td>0.63 W/m²K</td> <td>0.55 W/m²K</td> <td>58 %</td> <td>24 %</td> <td>44 %</td> <td>47 %</td> <td>31 %</td> <td>25 %</td> <td>24 dB</td> <td>30 dB</td> <td>40 dB</td> </tr> <tr> <td>"</td> <td>"</td> <td>Opal (O/H/H/H/H)</td> <td>0.99 W/m²K</td> <td>0.63 W/m²K</td> <td>0.55 W/m²K</td> <td>53 %</td> <td>22 %</td> <td>40 %</td> <td>41 %</td> <td>27 %</td> <td>22 %</td> <td>24 dB</td> <td>30 dB</td> <td>40 dB</td> </tr> </tbody> <thead> <tr> <th rowspan="2">Polycarbonate PC</th> <th rowspan="2"># dome walls</th> <th rowspan="2">Clear - Opal - Heatstop</th> <th colspan="3">Ut-value</th> <th colspan="3">LT-value</th> <th colspan="3">g-value</th> <th colspan="3">Rw-value</th> </tr> <tr> <th>Skylight</th> <th>+EP25</th> <th>iDome</th> <th>Skylight</th> <th>+EP25</th> <th>iDome</th> <th>Skylight</th> <th>+EP25</th> <th>iDome</th> <th>Skylight</th> <th>+EP25</th> <th>iDome</th> </tr> </thead> <tbody> <tr> <td>"</td> <td>single-walled</td> <td>Clear (A)</td> <td>5.17 W/m²K</td> <td>1.19 W/m²K</td> <td>0.93 W/m²K</td> <td>88 %</td> <td>36 %</td> <td>66 %</td> <td>83 %</td> <td>55 %</td> <td>44 %</td> <td>-</td> <td>24 dB</td> <td>40 dB</td> </tr> <tr> <td>"</td> <td>"</td> <td>Opal (D)</td> <td>5.17 W/m²K</td> <td>1.19 W/m²K</td> <td>0.93 W/m²K</td> <td>58 %</td> <td>24 %</td> <td>44 %</td> <td>60 %</td> <td>40 %</td> <td>32 %</td> <td>-</td> <td>24 dB</td> <td>40 dB</td> </tr> <tr> <td>"</td> <td>double-walled</td> <td>Clear (A/H)</td> <td>2.90 W/m²K</td> <td>0.98 W/m²K</td> <td>0.79 W/m²K</td> <td>79 %</td> <td>32 %</td> <td>59 %</td> <td>72 %</td> <td>48 %</td> <td>38 %</td> <td>20 dB</td> <td>26 dB</td> <td>40 dB</td> </tr> <tr> <td>"</td> <td>"</td> <td>Clear (A/A)</td> <td>2.90 W/m²K</td> <td>0.98 W/m²K</td> <td>0.79 W/m²K</td> <td>77 %</td> <td>32 %</td> <td>58 %</td> <td>69 %</td> <td>46 %</td> <td>37 %</td> <td>20 dB</td> <td>26 dB</td> <td>40 dB</td> </tr> <tr> <td>"</td> <td>"</td> <td>Opal (A/O)</td> <td>2.90 W/m²K</td> <td>0.98 W/m²K</td> <td>0.79 W/m²K</td> <td>73 %</td> <td>30 %</td> <td>55 %</td> <td>63 %</td> <td>42 %</td> <td>33 %</td> <td>20 dB</td> <td>26 dB</td> <td>40 dB</td> </tr> <tr> <td>"</td> <td>"</td> <td>Opal (A/D)</td> <td>2.90 W/m²K</td> <td>0.98 W/m²K</td> <td>0.79 W/m²K</td> <td>51 %</td> <td>21 %</td> <td>38 %</td> <td>50 %</td> <td>33 %</td> <td>27 %</td> <td>20 dB</td> <td>26 dB</td> <td>40 dB</td> </tr> <tr> <td>"</td> <td>triple-walled</td> <td>Clear (A/H/H)</td> <td>1.70 W/m²K</td> <td>0.83 W/m²K</td> <td>0.69 W/m²K</td> <td>71 %</td> <td>29 %</td> <td>53 %</td> <td>63 %</td> <td>42 %</td> <td>33 %</td> <td>22 dB</td> <td>28 dB</td> <td>40 dB</td> </tr> <tr> <td>"</td> <td>"</td> <td>Opal (A/O/O)</td> <td>1.70 W/m²K</td> <td>0.83 W/m²K</td> <td>0.69 W/m²K</td> <td>61 %</td> <td>25 %</td> <td>46 %</td> <td>48 %</td> <td>32 %</td> <td>25 %</td> <td>22 dB</td> <td>28 dB</td> <td>40 dB</td> </tr> <tr> <td>"</td> <td>four-walled</td> <td>Clear (A/H/H/H)</td> <td>1.28 W/m²K</td> <td>0.72 W/m²K</td> <td>0.61 W/m²K</td> <td>64 %</td> <td>26 %</td> <td>48 %</td> <td>52 %</td> <td>34 %</td> <td>28 %</td> <td>23 dB</td> <td>29 dB</td> <td>40 dB</td> </tr> <tr> <td>"</td> <td>"</td> <td>Opal (A/H/O/H)</td> <td>1.28 W/m²K</td> <td>0.72 W/m²K</td> <td>0.61 W/m²K</td> <td>59 %</td> <td>24 %</td> <td>44 %</td> <td>46 %</td> <td>30 %</td> <td>24 %</td> <td>23 dB</td> <td>29 dB</td> <td>40 dB</td> </tr> <tr> <td>"</td> <td>five-walled</td> <td>Clear (A/H/H/H/H)</td> <td>0.99 W/m²K</td> <td>0.63 W/m²K</td> <td>0.55 W/m²K</td> <td>58 %</td> <td>24 %</td> <td>44 %</td> <td>47 %</td> <td>31 %</td> <td>25 %</td> <td>24 dB</td> <td>30 dB</td> <td>40 dB</td> </tr> <tr> <td>"</td> <td>"</td> <td>Opal (A/H/O/H/H)</td> <td>0.99 W/m²K</td> <td>0.63 W/m²K</td> <td>0.55 W/m²K</td> <td>53 %</td> <td>22 %</td> <td>40 %</td> <td>41 %</td> <td>27 %</td> <td>22 %</td> <td>24 dB</td> <td>30 dB</td> <td>40 dB</td> </tr> </tbody> <thead> <tr> <th rowspan="2">PC Heatstop</th> <th rowspan="2"># dome walls</th> <th rowspan="2">Clear - Opal - Heatstop</th> <th colspan="3">Ut-value</th> <th colspan="3">LT-value</th> <th colspan="3">g-value</th> <th colspan="3">Rw-value</th> </tr> <tr> <th>Skylight</th> <th>+EP25</th> <th>iDome</th> <th>Skylight</th> <th>+EP25</th> <th>iDome</th> <th>Skylight</th> <th>+EP25</th> <th>iDome</th> <th>Skylight</th> <th>+EP25</th> <th>iDome</th> </tr> </thead> <tbody> <tr> <td>"</td> <td>single-walled</td> <td>Heatstop Opal (T)</td> <td>5.17 W/m²K</td> <td>1.19 W/m²K</td> <td>0.93 W/m²K</td> <td>49 %</td> <td>20 %</td> <td>37 %</td> <td>59 %</td> <td>39 %</td> <td>31 %</td> <td>-</td> <td>24 dB</td> <td>40 dB</td> </tr> <tr> <td>"</td> <td>double-walled</td> <td>Clear (T/H)</td> <td>2.90 W/m²K</td> <td>0.98 W/m²K</td> <td>0.79 W/m²K</td> <td>44 %</td> <td>18 %</td> <td>33 %</td> <td>51 %</td> <td>34 %</td> <td>27 %</td> <td>20 dB</td> <td>26 dB</td> <td>40 dB</td> </tr> <tr> <td>"</td> <td>"</td> <td>Opal (T/O)</td> <td>2.90 W/m²K</td> <td>0.98 W/m²K</td> <td>0.79 W/m²K</td> <td>41 %</td> <td>17 %</td> <td>31 %</td> <td>45 %</td> <td>30 %</td> <td>24 %</td> <td>20 dB</td> <td>26 dB</td> <td>40 dB</td> </tr> <tr> <td>"</td> <td>triple-walled</td> <td>Clear (T/H/H)</td> <td>1.70 W/m²K</td> <td>0.83 W/m²K</td> <td>0.69 W/m²K</td> <td>40 %</td> <td>16 %</td> <td>30 %</td> <td>44 %</td> <td>29 %</td> <td>23 %</td> <td>22 dB</td> <td>28 dB</td> <td>40 dB</td> </tr> <tr> <td>"</td> <td>"</td> <td>Opal (T/H/O)</td> <td>1.70 W/m²K</td> <td>0.83 W/m²K</td> <td>0.69 W/m²K</td> <td>37 %</td> <td>15 %</td> <td>28 %</td> <td>39 %</td> <td>26 %</td> <td>21 %</td> <td>22 dB</td> <td>28 dB</td> <td>40 dB</td> </tr> <tr> <td>"</td> <td>four-walled</td> <td>Clear (T/H/H/H)</td> <td>1.28 W/m²K</td> <td>0.72 W/m²K</td> <td>0.61 W/m²K</td> <td>35 %</td> <td>14 %</td> <td>26 %</td> <td>37 %</td> <td>24 %</td> <td>20 %</td> <td>23 dB</td> <td>29 dB</td> <td>40 dB</td> </tr> <tr> <td>"</td> <td>"</td> <td>Opal (T/H/O/H)</td> <td>1.28 W/m²K</td> <td>0.72 W/m²K</td> <td>0.61 W/m²K</td> <td>32 %</td> <td>13 %</td> <td>24 %</td> <td>32 %</td> <td>21 %</td> <td>17 %</td> <td>23 dB</td> <td>29 dB</td> <td>40 dB</td> </tr> </tbody> <thead> <tr> <th rowspan="2">EP10</th> <th rowspan="2"># dome walls</th> <th rowspan="2">Clear - Opal - Heatstop</th> <th colspan="3">Ut-value</th> <th colspan="3">LT-value</th> <th colspan="3">g-value</th> <th colspan="3">Rw-value</th> </tr> <tr> <th>Skylight</th> <th>+EP25</th> <th>iDome</th> <th>Skylight</th> <th>+EP25</th> <th>iDome</th> <th>Skylight</th> <th>+EP25</th> <th>iDome</th> <th>Skylight</th> <th>+EP25</th> <th>iDome</th> </tr> </thead> <tbody> <tr> <td>EP 10 koepel PMMA</td> <td>6-wandig</td> <td>Opal (H/E/O)</td> <td>1.30 W/m²K</td> <td>0.71 W/m²K</td> <td>0.60 W/m²K</td> <td>51 %</td> <td>21 %</td> <td>38 %</td> <td>43 %</td> <td>28 %</td> <td>23 %</td> <td>21 dB</td> <td>27 dB</td> <td>40 dB</td> </tr> <tr> <td>EP 10 koepel PC</td> <td>6-wandig</td> <td>Opal (A/E/O)</td> <td>1.30 W/m²K</td> <td>0.71 W/m²K</td> <td>0.60 W/m²K</td> <td>50 %</td> <td>21 %</td> <td>38 %</td> <td>41 %</td> <td>27 %</td> <td>22 %</td> <td>21 dB</td> <td>27 dB</td> <td>40 dB</td> </tr> </tbody> </table> | skylux-round-skylight-with-diameter-o-120-cm | 9754049642829 | 50200972886349
Skylights | Round skylight | Skylux | Skylux round skylight with diameter Ø 120 cm | Single-walled (least insulating - 5.17 W/m²K) / Acrylic (10 times more impact-resistant than glass) / Opal * (frosted glass) non-transparent (O) | 21898 | 5412970218982 | 476.75 | Yes | 35-45 | 4.7 | Number of walls | Single-walled (least insulating - 5.17 W/m²K) | Material | Acrylic (10 times more impact-resistant than glass) | Choose clear, opal or heatstop | Opal * (frosted glass) non-transparent (O) |  |  |  | 120cm |  |  | Round | [9 empty] | D |  |  | For heated areas, we recommend at least a 3-walled skylight for optimal insulation. | Acrylic PMMA # dome walls Clear - Opal - Heatstop Ut-value LT-value g-value Rw-value Skylight +EP25 iDome Skylight +EP25 iDome Skylight +EP25 iDome Skylight +EP25 iDome " single-walled Clear (H) 5.17 W/m²K 1.19 W/m²K 0.93 W/m²K 90 % 37 % 68 % 87 % 57 % 46 % - 24 dB 40 dB " " Opal (O) 5.17 W/m²K 1.19 W/m²K 0.93 W/m²K 83 % 34 % 62 % 76 % 50 % 40 % - 24 dB 40 dB " double-walled Clear (H/H) 2.90 W/m²K 0.98 W/m²K 0.79 W/m²K 81 % 33 % 61 % 75 % 50 % 40 % 20 dB 26 dB 40 dB " " Opal (O/O) 2.90 W/m²K 0.98 W/m²K 0.79 W/m²K 69 % 28 % 52 % 58 % 38 % 31 % 20 dB 26 dB 40 dB " triple-walled Clear (H/H/H) 1.70 W/m²K 0.83 W/m²K 0.69 W/m²K 73 % 30 % 55 % 65 % 43 % 34 % 22 dB 28 dB 40 dB " " Opal (O/H/O) 1.70 W/m²K 0.83 W/m²K 0.69 W/m²K 62 % 25 % 47 % 51 % 34 % 27 % 22 dB 28 dB 40 dB " four-walled Clear (H/H/H/H) 1.28 W/m²K 0.72 W/m²K 0.61 W/m²K 64 % 26 % 48 % 54 % 36 % 29 % 23 dB 29 dB 40 dB " " Opal (H/H/O/H) 1.28 W/m²K 0.72 W/m²K 0.61 W/m²K 59 % 24 % 44 % 48 % 32 % 25 % 23 dB 29 dB 40 dB " five-walled Clear (H/H/H/H/H) 0.99 W/m²K 0.63 W/m²K 0.55 W/m²K 58 % 24 % 44 % 47 % 31 % 25 % 24 dB 30 dB 40 dB " " Opal (O/H/H/H/H) 0.99 W/m²K 0.63 W/m²K 0.55 W/m²K 53 % 22 % 40 % 41 % 27 % 22 % 24 dB 30 dB 40 dB Polycarbonate PC # dome walls Clear - Opal - Heatstop Ut-value LT-value g-value Rw-value Skylight +EP25 iDome Skylight +EP25 iDome Skylight +EP25 iDome Skylight +EP25 iDome " single-walled Clear (A) 5.17 W/m²K 1.19 W/m²K 0.93 W/m²K 88 % 36 % 66 % 83 % 55 % 44 % - 24 dB 40 dB " " Opal (D) 5.17 W/m²K 1.19 W/m²K 0.93 W/m²K 58 % 24 % 44 % 60 % 40 % 32 % - 24 dB 40 dB " double-walled Clear (A/H) 2.90 W/m²K 0.98 W/m²K 0.79 W/m²K 79 % 32 % 59 % 72 % 48 % 38 % 20 dB 26 dB 40 dB " " Clear (A/A) 2.90 W/m²K 0.98 W/m²K 0.79 W/m²K 77 % 32 % 58 % 69 % 46 % 37 % 20 dB 26 dB 40 dB " " Opal (A/O) 2.90 W/m²K 0.98 W/m²K 0.79 W/m²K 73 % 30 % 55 % 63 % 42 % 33 % 20 dB 26 dB 40 dB " " Opal (A/D) 2.90 W/m²K 0.98 W/m²K 0.79 W/m²K 51 % 21 % 38 % 50 % 33 % 27 % 20 dB 26 dB 40 dB " triple-walled Clear (A/H/H) 1.70 W/m²K 0.83 W/m²K 0.69 W/m²K 71 % 29 % 53 % 63 % 42 % 33 % 22 dB 28 dB 40 dB " " Opal (A/O/O) 1.70 W/m²K 0.83 W/m²K 0.69 W/m²K 61 % 25 % 46 % 48 % 32 % 25 % 22 dB 28 dB 40 dB " four-walled Clear (A/H/H/H) 1.28 W/m²K 0.72 W/m²K 0.61 W/m²K 64 % 26 % 48 % 52 % 34 % 28 % 23 dB 29 dB 40 dB " " Opal (A/H/O/H) 1.28 W/m²K 0.72 W/m²K 0.61 W/m²K 59 % 24 % 44 % 46 % 30 % 24 % 23 dB 29 dB 40 dB " five-walled Clear (A/H/H/H/H) 0.99 W/m²K 0.63 W/m²K 0.55 W/m²K 58 % 24 % 44 % 47 % 31 % 25 % 24 dB 30 dB 40 dB " " Opal (A/H/O/H/H) 0.99 W/m²K 0.63 W/m²K 0.55 W/m²K 53 % 22 % 40 % 41 % 27 % 22 % 24 dB 30 dB 40 dB PC Heatstop # dome walls Clear - Opal - Heatstop Ut-value LT-value g-value Rw-value Skylight +EP25 iDome Skylight +EP25 iDome Skylight +EP25 iDome Skylight +EP25 iDome " single-walled Heatstop Opal (T) 5.17 W/m²K 1.19 W/m²K 0.93 W/m²K 49 % 20 % 37 % 59 % 39 % 31 % - 24 dB 40 dB " double-walled Clear (T/H) 2.90 W/m²K 0.98 W/m²K 0.79 W/m²K 44 % 18 % 33 % 51 % 34 % 27 % 20 dB 26 dB 40 dB " " Opal (T/O) 2.90 W/m²K 0.98 W/m²K 0.79 W/m²K 41 % 17 % 31 % 45 % 30 % 24 % 20 dB 26 dB 40 dB " triple-walled Clear (T/H/H) 1.70 W/m²K 0.83 W/m²K 0.69 W/m²K 40 % 16 % 30 % 44 % 29 % 23 % 22 dB 28 dB 40 dB " " Opal (T/H/O) 1.70 W/m²K 0.83 W/m²K 0.69 W/m²K 37 % 15 % 28 % 39 % 26 % 21 % 22 dB 28 dB 40 dB " four-walled Clear (T/H/H/H) 1.28 W/m²K 0.72 W/m²K 0.61 W/m²K 35 % 14 % 26 % 37 % 24 % 20 % 23 dB 29 dB 40 dB " " Opal (T/H/O/H) 1.28 W/m²K 0.72 W/m²K 0.61 W/m²K 32 % 13 % 24 % 32 % 21 % 17 % 23 dB 29 dB 40 dB EP10 # dome walls Clear - Opal - Heatstop Ut-value LT-value g-value Rw-value Skylight +EP25 iDome Skylight +EP25 iDome Skylight +EP25 iDome Skylight +EP25 iDome EP 10 koepel PMMA 6-wandig Opal (H/E/O) 1.30 W/m²K 0.71 W/m²K 0.60 W/m²K 51 % 21 % 38 % 43 % 28 % 23 % 21 dB 27 dB 40 dB EP 10 koepel PC 6-wandig Opal (A/E/O) 1.30 W/m²K 0.71 W/m²K 0.60 W/m²K 50 % 21 % 38 % 41 % 27 % 22 % 21 dB 27 dB 40 dB | https://skylux.eu/en/products/skylux-round-skylight-with-diameter-o-120-cm?variant=50200972656973 | https://skylux.eu/cdn/shop/files/Ronde-bolvormige-acrylaat-lichtkoepel-enkelwandig-pmma-opaal-1200-mm-lichtkoepel_f7531965-3088-4e08-99a1-c8e7ed396515.png?v=1726572644&width=1600 | https://skylux.eu/cdn/shop/files/Skylux-ronde-lichtkoepel-met-diameter-120-cm-Ronde-lichtkoepel.png?v=1726646565&width=1600 | https://skylux.eu/cdn/shop/files/Skylux-polycarbonaat-lichtkoepel-enkelwandig-heatstop-rond-1200-mm-lichtkoepel_9060901f-3ae5-4c3d-ad46-565eb9862f76.png?v=1726572643&width=1600 | https://skylux.eu/cdn/shop/files/Skylux-polycarbonaat-lichtkoepel-dubbelwandig-opaal-rond-1200-mm-lichtkoepel_cf61f38d-52e8-4dc3-aef2-843b1cefa760.png?v=1726572643&width=1600 | https://skylux.eu/cdn/shop/files/Skylux-acrylaat-lichtkoepel-5-wandig-opaal-rond-1200-mm-lichtkoepel_f6eb28db-ebaf-4289-adc2-3aee18617b52.png?v=1726572643&width=1600 |  |  | <meta charset="UTF-8"> <style> table { width: 100%; border-collapse: collapse; } td:nth-child(4) { font-weight: bold; } td:nth-child(7) { font-weight: bold; } td:nth-child(10) { font-weight: bold; } td:nth-child(13) { font-weight: bold; } th { background-color: #0082C8; color: white; padding: 10px; } tr:nth-child(even) { background-color: #E1F3FF; } tr:nth-child(odd) { background-color: white; } td, th { border: 1px solid #ddd; padding: 8px; } .highlight { color: #0082C8; } </style> <table> <thead> <tr> <th rowspan="2">Acrylic PMMA</th> <th rowspan="2"># dome walls</th> <th rowspan="2">Clear - Opal - Heatstop</th> <th colspan="3">Ut-value</th> <th colspan="3">LT-value</th> <th colspan="3">g-value</th> <th colspan="3">Rw-value</th> </tr> <tr> <th>Skylight</th> <th>+EP25</th> <th>iDome</th> <th>Skylight</th> <th>+EP25</th> <th>iDome</th> <th>Skylight</th> <th>+EP25</th> <th>iDome</th> <th>Skylight</th> <th>+EP25</th> <th>iDome</th> </tr> </thead> <tbody> <!-- Adjust the following rows as per your values --> <tr> <td>"</td> <td>single-walled</td> <td>Clear (H)</td> <td>5.17 W/m²K</td> <td>1.19 W/m²K</td> <td>0.93 W/m²K</td> <td>90 %</td> <td>37 %</td> <td>68 %</td> <td>87 %</td> <td>57 %</td> <td>46 %</td> <td>-</td> <td>24 dB</td> <td>40 dB</td> </tr> <tr> <td>"</td> <td>"</td> <td>Opal (O)</td> <td>5.17 W/m²K</td> <td>1.19 W/m²K</td> <td>0.93 W/m²K</td> <td>83 %</td> <td>34 %</td> <td>62 %</td> <td>76 %</td> <td>50 %</td> <td>40 %</td> <td>-</td> <td>24 dB</td> <td>40 dB</td> </tr> <tr> <td>"</td> <td>double-walled</td> <td>Clear (H/H)</td> <td>2.90 W/m²K</td> <td>0.98 W/m²K</td> <td>0.79 W/m²K</td> <td>81 %</td> <td>33 %</td> <td>61 %</td> <td>75 %</td> <td>50 %</td> <td>40 %</td> <td>20 dB</td> <td>26 dB</td> <td>40 dB</td> </tr> <tr> <td>"</td> <td>"</td> <td>Opal (O/O)</td> <td>2.90 W/m²K</td> <td>0.98 W/m²K</td> <td>0.79 W/m²K</td> <td>69 %</td> <td>28 %</td> <td>52 %</td> <td>58 %</td> <td>38 %</td> <td>31 %</td> <td>20 dB</td> <td>26 dB</td> <td>40 dB</td> </tr> <tr> <td>"</td> <td>triple-walled</td> <td>Clear (H/H/H)</td> <td>1.70 W/m²K</td> <td>0.83 W/m²K</td> <td>0.69 W/m²K</td> <td>73 %</td> <td>30 %</td> <td>55 %</td> <td>65 %</td> <td>43 %</td> <td>34 %</td> <td>22 dB</td> <td>28 dB</td> <td>40 dB</td> </tr> <tr> <td>"</td> <td>"</td> <td>Opal (O/H/O)</td> <td>1.70 W/m²K</td> <td>0.83 W/m²K</td> <td>0.69 W/m²K</td> <td>62 %</td> <td>25 %</td> <td>47 %</td> <td>51 %</td> <td>34 %</td> <td>27 %</td> <td>22 dB</td> <td>28 dB</td> <td>40 dB</td> </tr> <tr> <td>"</td> <td>four-walled</td> <td>Clear (H/H/H/H)</td> <td>1.28 W/m²K</td> <td>0.72 W/m²K</td> <td>0.61 W/m²K</td> <td>64 %</td> <td>26 %</td> <td>48 %</td> <td>54 %</td> <td>36 %</td> <td>29 %</td> <td>23 dB</td> <td>29 dB</td> <td>40 dB</td> </tr> <tr> <td>"</td> <td>"</td> <td>Opal (H/H/O/H)</td> <td>1.28 W/m²K</td> <td>0.72 W/m²K</td> <td>0.61 W/m²K</td> <td>59 %</td> <td>24 %</td> <td>44 %</td> <td>48 %</td> <td>32 %</td> <td>25 %</td> <td>23 dB</td> <td>29 dB</td> <td>40 dB</td> </tr> <tr> <td>"</td> <td>five-walled</td> <td>Clear (H/H/H/H/H)</td> <td>0.99 W/m²K</td> <td>0.63 W/m²K</td> <td>0.55 W/m²K</td> <td>58 %</td> <td>24 %</td> <td>44 %</td> <td>47 %</td> <td>31 %</td> <td>25 %</td> <td>24 dB</td> <td>30 dB</td> <td>40 dB</td> </tr> <tr> <td>"</td> <td>"</td> <td>Opal (O/H/H/H/H)</td> <td>0.99 W/m²K</td> <td>0.63 W/m²K</td> <td>0.55 W/m²K</td> <td>53 %</td> <td>22 %</td> <td>40 %</td> <td>41 %</td> <td>27 %</td> <td>22 %</td> <td>24 dB</td> <td>30 dB</td> <td>40 dB</td> </tr> </tbody> <thead> <tr> <th rowspan="2">Polycarbonate PC</th> <th rowspan="2"># dome walls</th> <th rowspan="2">Clear - Opal - Heatstop</th> <th colspan="3">Ut-value</th> <th colspan="3">LT-value</th> <th colspan="3">g-value</th> <th colspan="3">Rw-value</th> </tr> <tr> <th>Skylight</th> <th>+EP25</th> <th>iDome</th> <th>Skylight</th> <th>+EP25</th> <th>iDome</th> <th>Skylight</th> <th>+EP25</th> <th>iDome</th> <th>Skylight</th> <th>+EP25</th> <th>iDome</th> </tr> </thead> <tbody> <tr> <td>"</td> <td>single-walled</td> <td>Clear (A)</td> <td>5.17 W/m²K</td> <td>1.19 W/m²K</td> <td>0.93 W/m²K</td> <td>88 %</td> <td>36 %</td> <td>66 %</td> <td>83 %</td> <td>55 %</td> <td>44 %</td> <td>-</td> <td>24 dB</td> <td>40 dB</td> </tr> <tr> <td>"</td> <td>"</td> <td>Opal (D)</td> <td>5.17 W/m²K</td> <td>1.19 W/m²K</td> <td>0.93 W/m²K</td> <td>58 %</td> <td>24 %</td> <td>44 %</td> <td>60 %</td> <td>40 %</td> <td>32 %</td> <td>-</td> <td>24 dB</td> <td>40 dB</td> </tr> <tr> <td>"</td> <td>double-walled</td> <td>Clear (A/H)</td> <td>2.90 W/m²K</td> <td>0.98 W/m²K</td> <td>0.79 W/m²K</td> <td>79 %</td> <td>32 %</td> <td>59 %</td> <td>72 %</td> <td>48 %</td> <td>38 %</td> <td>20 dB</td> <td>26 dB</td> <td>40 dB</td> </tr> <tr> <td>"</td> <td>"</td> <td>Clear (A/A)</td> <td>2.90 W/m²K</td> <td>0.98 W/m²K</td> <td>0.79 W/m²K</td> <td>77 %</td> <td>32 %</td> <td>58 %</td> <td>69 %</td> <td>46 %</td> <td>37 %</td> <td>20 dB</td> <td>26 dB</td> <td>40 dB</td> </tr> <tr> <td>"</td> <td>"</td> <td>Opal (A/O)</td> <td>2.90 W/m²K</td> <td>0.98 W/m²K</td> <td>0.79 W/m²K</td> <td>73 %</td> <td>30 %</td> <td>55 %</td> <td>63 %</td> <td>42 %</td> <td>33 %</td> <td>20 dB</td> <td>26 dB</td> <td>40 dB</td> </tr> <tr> <td>"</td> <td>"</td> <td>Opal (A/D)</td> <td>2.90 W/m²K</td> <td>0.98 W/m²K</td> <td>0.79 W/m²K</td> <td>51 %</td> <td>21 %</td> <td>38 %</td> <td>50 %</td> <td>33 %</td> <td>27 %</td> <td>20 dB</td> <td>26 dB</td> <td>40 dB</td> </tr> <tr> <td>"</td> <td>triple-walled</td> <td>Clear (A/H/H)</td> <td>1.70 W/m²K</td> <td>0.83 W/m²K</td> <td>0.69 W/m²K</td> <td>71 %</td> <td>29 %</td> <td>53 %</td> <td>63 %</td> <td>42 %</td> <td>33 %</td> <td>22 dB</td> <td>28 dB</td> <td>40 dB</td> </tr> <tr> <td>"</td> <td>"</td> <td>Opal (A/O/O)</td> <td>1.70 W/m²K</td> <td>0.83 W/m²K</td> <td>0.69 W/m²K</td> <td>61 %</td> <td>25 %</td> <td>46 %</td> <td>48 %</td> <td>32 %</td> <td>25 %</td> <td>22 dB</td> <td>28 dB</td> <td>40 dB</td> </tr> <tr> <td>"</td> <td>four-walled</td> <td>Clear (A/H/H/H)</td> <td>1.28 W/m²K</td> <td>0.72 W/m²K</td> <td>0.61 W/m²K</td> <td>64 %</td> <td>26 %</td> <td>48 %</td> <td>52 %</td> <td>34 %</td> <td>28 %</td> <td>23 dB</td> <td>29 dB</td> <td>40 dB</td> </tr> <tr> <td>"</td> <td>"</td> <td>Opal (A/H/O/H)</td> <td>1.28 W/m²K</td> <td>0.72 W/m²K</td> <td>0.61 W/m²K</td> <td>59 %</td> <td>24 %</td> <td>44 %</td> <td>46 %</td> <td>30 %</td> <td>24 %</td> <td>23 dB</td> <td>29 dB</td> <td>40 dB</td> </tr> <tr> <td>"</td> <td>five-walled</td> <td>Clear (A/H/H/H/H)</td> <td>0.99 W/m²K</td> <td>0.63 W/m²K</td> <td>0.55 W/m²K</td> <td>58 %</td> <td>24 %</td> <td>44 %</td> <td>47 %</td> <td>31 %</td> <td>25 %</td> <td>24 dB</td> <td>30 dB</td> <td>40 dB</td> </tr> <tr> <td>"</td> <td>"</td> <td>Opal (A/H/O/H/H)</td> <td>0.99 W/m²K</td> <td>0.63 W/m²K</td> <td>0.55 W/m²K</td> <td>53 %</td> <td>22 %</td> <td>40 %</td> <td>41 %</td> <td>27 %</td> <td>22 %</td> <td>24 dB</td> <td>30 dB</td> <td>40 dB</td> </tr> </tbody> <thead> <tr> <th rowspan="2">PC Heatstop</th> <th rowspan="2"># dome walls</th> <th rowspan="2">Clear - Opal - Heatstop</th> <th colspan="3">Ut-value</th> <th colspan="3">LT-value</th> <th colspan="3">g-value</th> <th colspan="3">Rw-value</th> </tr> <tr> <th>Skylight</th> <th>+EP25</th> <th>iDome</th> <th>Skylight</th> <th>+EP25</th> <th>iDome</th> <th>Skylight</th> <th>+EP25</th> <th>iDome</th> <th>Skylight</th> <th>+EP25</th> <th>iDome</th> </tr> </thead> <tbody> <tr> <td>"</td> <td>single-walled</td> <td>Heatstop Opal (T)</td> <td>5.17 W/m²K</td> <td>1.19 W/m²K</td> <td>0.93 W/m²K</td> <td>49 %</td> <td>20 %</td> <td>37 %</td> <td>59 %</td> <td>39 %</td> <td>31 %</td> <td>-</td> <td>24 dB</td> <td>40 dB</td> </tr> <tr> <td>"</td> <td>double-walled</td> <td>Clear (T/H)</td> <td>2.90 W/m²K</td> <td>0.98 W/m²K</td> <td>0.79 W/m²K</td> <td>44 %</td> <td>18 %</td> <td>33 %</td> <td>51 %</td> <td>34 %</td> <td>27 %</td> <td>20 dB</td> <td>26 dB</td> <td>40 dB</td> </tr> <tr> <td>"</td> <td>"</td> <td>Opal (T/O)</td> <td>2.90 W/m²K</td> <td>0.98 W/m²K</td> <td>0.79 W/m²K</td> <td>41 %</td> <td>17 %</td> <td>31 %</td> <td>45 %</td> <td>30 %</td> <td>24 %</td> <td>20 dB</td> <td>26 dB</td> <td>40 dB</td> </tr> <tr> <td>"</td> <td>triple-walled</td> <td>Clear (T/H/H)</td> <td>1.70 W/m²K</td> <td>0.83 W/m²K</td> <td>0.69 W/m²K</td> <td>40 %</td> <td>16 %</td> <td>30 %</td> <td>44 %</td> <td>29 %</td> <td>23 %</td> <td>22 dB</td> <td>28 dB</td> <td>40 dB</td> </tr> <tr> <td>"</td> <td>"</td> <td>Opal (T/H/O)</td> <td>1.70 W/m²K</td> <td>0.83 W/m²K</td> <td>0.69 W/m²K</td> <td>37 %</td> <td>15 %</td> <td>28 %</td> <td>39 %</td> <td>26 %</td> <td>21 %</td> <td>22 dB</td> <td>28 dB</td> <td>40 dB</td> </tr> <tr> <td>"</td> <td>four-walled</td> <td>Clear (T/H/H/H)</td> <td>1.28 W/m²K</td> <td>0.72 W/m²K</td> <td>0.61 W/m²K</td> <td>35 %</td> <td>14 %</td> <td>26 %</td> <td>37 %</td> <td>24 %</td> <td>20 %</td> <td>23 dB</td> <td>29 dB</td> <td>40 dB</td> </tr> <tr> <td>"</td> <td>"</td> <td>Opal (T/H/O/H)</td> <td>1.28 W/m²K</td> <td>0.72 W/m²K</td> <td>0.61 W/m²K</td> <td>32 %</td> <td>13 %</td> <td>24 %</td> <td>32 %</td> <td>21 %</td> <td>17 %</td> <td>23 dB</td> <td>29 dB</td> <td>40 dB</td> </tr> </tbody> <thead> <tr> <th rowspan="2">EP10</th> <th rowspan="2"># dome walls</th> <th rowspan="2">Clear - Opal - Heatstop</th> <th colspan="3">Ut-value</th> <th colspan="3">LT-value</th> <th colspan="3">g-value</th> <th colspan="3">Rw-value</th> </tr> <tr> <th>Skylight</th> <th>+EP25</th> <th>iDome</th> <th>Skylight</th> <th>+EP25</th> <th>iDome</th> <th>Skylight</th> <th>+EP25</th> <th>iDome</th> <th>Skylight</th> <th>+EP25</th> <th>iDome</th> </tr> </thead> <tbody> <tr> <td>EP 10 koepel PMMA</td> <td>6-wandig</td> <td>Opal (H/E/O)</td> <td>1.30 W/m²K</td> <td>0.71 W/m²K</td> <td>0.60 W/m²K</td> <td>51 %</td> <td>21 %</td> <td>38 %</td> <td>43 %</td> <td>28 %</td> <td>23 %</td> <td>21 dB</td> <td>27 dB</td> <td>40 dB</td> </tr> <tr> <td>EP 10 koepel PC</td> <td>6-wandig</td> <td>Opal (A/E/O)</td> <td>1.30 W/m²K</td> <td>0.71 W/m²K</td> <td>0.60 W/m²K</td> <td>50 %</td> <td>21 %</td> <td>38 %</td> <td>41 %</td> <td>27 %</td> <td>22 %</td> <td>21 dB</td> <td>27 dB</td> <td>40 dB</td> </tr> </tbody> </table> | skylux-round-skylight-with-diameter-o-120-cm | 9754049642829 | 50200972656973
Skylights | Round skylight | Skylux | Skylux round skylight with diameter Ø 120 cm | Single-walled (least insulating - 5.17 W/m²K) / Polycarbonate (250 times more impact-resistant than glass) / Clear * visibility just like glass (H) | 18467 | 5412970184676 | 810.7 | Yes | 35-45 | 7.3 | Number of walls | Single-walled (least insulating - 5.17 W/m²K) | Material | Polycarbonate (250 times more impact-resistant than glass) | Choose clear, opal or heatstop | Clear * visibility just like glass (H) |  |  |  | 120cm |  |  | Round | [9 empty] | D |  |  | For heated areas, we recommend at least a 3-walled skylight for optimal insulation. | Acrylic PMMA # dome walls Clear - Opal - Heatstop Ut-value LT-value g-value Rw-value Skylight +EP25 iDome Skylight +EP25 iDome Skylight +EP25 iDome Skylight +EP25 iDome " single-walled Clear (H) 5.17 W/m²K 1.19 W/m²K 0.93 W/m²K 90 % 37 % 68 % 87 % 57 % 46 % - 24 dB 40 dB " " Opal (O) 5.17 W/m²K 1.19 W/m²K 0.93 W/m²K 83 % 34 % 62 % 76 % 50 % 40 % - 24 dB 40 dB " double-walled Clear (H/H) 2.90 W/m²K 0.98 W/m²K 0.79 W/m²K 81 % 33 % 61 % 75 % 50 % 40 % 20 dB 26 dB 40 dB " " Opal (O/O) 2.90 W/m²K 0.98 W/m²K 0.79 W/m²K 69 % 28 % 52 % 58 % 38 % 31 % 20 dB 26 dB 40 dB " triple-walled Clear (H/H/H) 1.70 W/m²K 0.83 W/m²K 0.69 W/m²K 73 % 30 % 55 % 65 % 43 % 34 % 22 dB 28 dB 40 dB " " Opal (O/H/O) 1.70 W/m²K 0.83 W/m²K 0.69 W/m²K 62 % 25 % 47 % 51 % 34 % 27 % 22 dB 28 dB 40 dB " four-walled Clear (H/H/H/H) 1.28 W/m²K 0.72 W/m²K 0.61 W/m²K 64 % 26 % 48 % 54 % 36 % 29 % 23 dB 29 dB 40 dB " " Opal (H/H/O/H) 1.28 W/m²K 0.72 W/m²K 0.61 W/m²K 59 % 24 % 44 % 48 % 32 % 25 % 23 dB 29 dB 40 dB " five-walled Clear (H/H/H/H/H) 0.99 W/m²K 0.63 W/m²K 0.55 W/m²K 58 % 24 % 44 % 47 % 31 % 25 % 24 dB 30 dB 40 dB " " Opal (O/H/H/H/H) 0.99 W/m²K 0.63 W/m²K 0.55 W/m²K 53 % 22 % 40 % 41 % 27 % 22 % 24 dB 30 dB 40 dB Polycarbonate PC # dome walls Clear - Opal - Heatstop Ut-value LT-value g-value Rw-value Skylight +EP25 iDome Skylight +EP25 iDome Skylight +EP25 iDome Skylight +EP25 iDome " single-walled Clear (A) 5.17 W/m²K 1.19 W/m²K 0.93 W/m²K 88 % 36 % 66 % 83 % 55 % 44 % - 24 dB 40 dB " " Opal (D) 5.17 W/m²K 1.19 W/m²K 0.93 W/m²K 58 % 24 % 44 % 60 % 40 % 32 % - 24 dB 40 dB " double-walled Clear (A/H) 2.90 W/m²K 0.98 W/m²K 0.79 W/m²K 79 % 32 % 59 % 72 % 48 % 38 % 20 dB 26 dB 40 dB " " Clear (A/A) 2.90 W/m²K 0.98 W/m²K 0.79 W/m²K 77 % 32 % 58 % 69 % 46 % 37 % 20 dB 26 dB 40 dB " " Opal (A/O) 2.90 W/m²K 0.98 W/m²K 0.79 W/m²K 73 % 30 % 55 % 63 % 42 % 33 % 20 dB 26 dB 40 dB " " Opal (A/D) 2.90 W/m²K 0.98 W/m²K 0.79 W/m²K 51 % 21 % 38 % 50 % 33 % 27 % 20 dB 26 dB 40 dB " triple-walled Clear (A/H/H) 1.70 W/m²K 0.83 W/m²K 0.69 W/m²K 71 % 29 % 53 % 63 % 42 % 33 % 22 dB 28 dB 40 dB " " Opal (A/O/O) 1.70 W/m²K 0.83 W/m²K 0.69 W/m²K 61 % 25 % 46 % 48 % 32 % 25 % 22 dB 28 dB 40 dB " four-walled Clear (A/H/H/H) 1.28 W/m²K 0.72 W/m²K 0.61 W/m²K 64 % 26 % 48 % 52 % 34 % 28 % 23 dB 29 dB 40 dB " " Opal (A/H/O/H) 1.28 W/m²K 0.72 W/m²K 0.61 W/m²K 59 % 24 % 44 % 46 % 30 % 24 % 23 dB 29 dB 40 dB " five-walled Clear (A/H/H/H/H) 0.99 W/m²K 0.63 W/m²K 0.55 W/m²K 58 % 24 % 44 % 47 % 31 % 25 % 24 dB 30 dB 40 dB " " Opal (A/H/O/H/H) 0.99 W/m²K 0.63 W/m²K 0.55 W/m²K 53 % 22 % 40 % 41 % 27 % 22 % 24 dB 30 dB 40 dB PC Heatstop # dome walls Clear - Opal - Heatstop Ut-value LT-value g-value Rw-value Skylight +EP25 iDome Skylight +EP25 iDome Skylight +EP25 iDome Skylight +EP25 iDome " single-walled Heatstop Opal (T) 5.17 W/m²K 1.19 W/m²K 0.93 W/m²K 49 % 20 % 37 % 59 % 39 % 31 % - 24 dB 40 dB " double-walled Clear (T/H) 2.90 W/m²K 0.98 W/m²K 0.79 W/m²K 44 % 18 % 33 % 51 % 34 % 27 % 20 dB 26 dB 40 dB " " Opal (T/O) 2.90 W/m²K 0.98 W/m²K 0.79 W/m²K 41 % 17 % 31 % 45 % 30 % 24 % 20 dB 26 dB 40 dB " triple-walled Clear (T/H/H) 1.70 W/m²K 0.83 W/m²K 0.69 W/m²K 40 % 16 % 30 % 44 % 29 % 23 % 22 dB 28 dB 40 dB " " Opal (T/H/O) 1.70 W/m²K 0.83 W/m²K 0.69 W/m²K 37 % 15 % 28 % 39 % 26 % 21 % 22 dB 28 dB 40 dB " four-walled Clear (T/H/H/H) 1.28 W/m²K 0.72 W/m²K 0.61 W/m²K 35 % 14 % 26 % 37 % 24 % 20 % 23 dB 29 dB 40 dB " " Opal (T/H/O/H) 1.28 W/m²K 0.72 W/m²K 0.61 W/m²K 32 % 13 % 24 % 32 % 21 % 17 % 23 dB 29 dB 40 dB EP10 # dome walls Clear - Opal - Heatstop Ut-value LT-value g-value Rw-value Skylight +EP25 iDome Skylight +EP25 iDome Skylight +EP25 iDome Skylight +EP25 iDome EP 10 koepel PMMA 6-wandig Opal (H/E/O) 1.30 W/m²K 0.71 W/m²K 0.60 W/m²K 51 % 21 % 38 % 43 % 28 % 23 % 21 dB 27 dB 40 dB EP 10 koepel PC 6-wandig Opal (A/E/O) 1.30 W/m²K 0.71 W/m²K 0.60 W/m²K 50 % 21 % 38 % 41 % 27 % 22 % 21 dB 27 dB 40 dB | https://skylux.eu/en/products/skylux-round-skylight-with-diameter-o-120-cm?variant=50200973476173 | https://skylux.eu/cdn/shop/files/Ronde-bolvormige-pantser-lichtkoepel-enkelwandig-pc-helder-1200-mm-lichtkoepel_ba2b54f2-f943-4b68-8045-52616ab1ce95.png?v=1726572644&width=1600 | https://skylux.eu/cdn/shop/files/Skylux-ronde-lichtkoepel-met-diameter-120-cm-Ronde-lichtkoepel.png?v=1726646565&width=1600 | https://skylux.eu/cdn/shop/files/Skylux-polycarbonaat-lichtkoepel-enkelwandig-heatstop-rond-1200-mm-lichtkoepel_9060901f-3ae5-4c3d-ad46-565eb9862f76.png?v=1726572643&width=1600 | https://skylux.eu/cdn/shop/files/Skylux-polycarbonaat-lichtkoepel-dubbelwandig-opaal-rond-1200-mm-lichtkoepel_cf61f38d-52e8-4dc3-aef2-843b1cefa760.png?v=1726572643&width=1600 | https://skylux.eu/cdn/shop/files/Skylux-acrylaat-lichtkoepel-5-wandig-opaal-rond-1200-mm-lichtkoepel_f6eb28db-ebaf-4289-adc2-3aee18617b52.png?v=1726572643&width=1600 |  |  | <meta charset="UTF-8"> <style> table { width: 100%; border-collapse: collapse; } td:nth-child(4) { font-weight: bold; } td:nth-child(7) { font-weight: bold; } td:nth-child(10) { font-weight: bold; } td:nth-child(13) { font-weight: bold; } th { background-color: #0082C8; color: white; padding: 10px; } tr:nth-child(even) { background-color: #E1F3FF; } tr:nth-child(odd) { background-color: white; } td, th { border: 1px solid #ddd; padding: 8px; } .highlight { color: #0082C8; } </style> <table> <thead> <tr> <th rowspan="2">Acrylic PMMA</th> <th rowspan="2"># dome walls</th> <th rowspan="2">Clear - Opal - Heatstop</th> <th colspan="3">Ut-value</th> <th colspan="3">LT-value</th> <th colspan="3">g-value</th> <th colspan="3">Rw-value</th> </tr> <tr> <th>Skylight</th> <th>+EP25</th> <th>iDome</th> <th>Skylight</th> <th>+EP25</th> <th>iDome</th> <th>Skylight</th> <th>+EP25</th> <th>iDome</th> <th>Skylight</th> <th>+EP25</th> <th>iDome</th> </tr> </thead> <tbody> <!-- Adjust the following rows as per your values --> <tr> <td>"</td> <td>single-walled</td> <td>Clear (H)</td> <td>5.17 W/m²K</td> <td>1.19 W/m²K</td> <td>0.93 W/m²K</td> <td>90 %</td> <td>37 %</td> <td>68 %</td> <td>87 %</td> <td>57 %</td> <td>46 %</td> <td>-</td> <td>24 dB</td> <td>40 dB</td> </tr> <tr> <td>"</td> <td>"</td> <td>Opal (O)</td> <td>5.17 W/m²K</td> <td>1.19 W/m²K</td> <td>0.93 W/m²K</td> <td>83 %</td> <td>34 %</td> <td>62 %</td> <td>76 %</td> <td>50 %</td> <td>40 %</td> <td>-</td> <td>24 dB</td> <td>40 dB</td> </tr> <tr> <td>"</td> <td>double-walled</td> <td>Clear (H/H)</td> <td>2.90 W/m²K</td> <td>0.98 W/m²K</td> <td>0.79 W/m²K</td> <td>81 %</td> <td>33 %</td> <td>61 %</td> <td>75 %</td> <td>50 %</td> <td>40 %</td> <td>20 dB</td> <td>26 dB</td> <td>40 dB</td> </tr> <tr> <td>"</td> <td>"</td> <td>Opal (O/O)</td> <td>2.90 W/m²K</td> <td>0.98 W/m²K</td> <td>0.79 W/m²K</td> <td>69 %</td> <td>28 %</td> <td>52 %</td> <td>58 %</td> <td>38 %</td> <td>31 %</td> <td>20 dB</td> <td>26 dB</td> <td>40 dB</td> </tr> <tr> <td>"</td> <td>triple-walled</td> <td>Clear (H/H/H)</td> <td>1.70 W/m²K</td> <td>0.83 W/m²K</td> <td>0.69 W/m²K</td> <td>73 %</td> <td>30 %</td> <td>55 %</td> <td>65 %</td> <td>43 %</td> <td>34 %</td> <td>22 dB</td> <td>28 dB</td> <td>40 dB</td> </tr> <tr> <td>"</td> <td>"</td> <td>Opal (O/H/O)</td> <td>1.70 W/m²K</td> <td>0.83 W/m²K</td> <td>0.69 W/m²K</td> <td>62 %</td> <td>25 %</td> <td>47 %</td> <td>51 %</td> <td>34 %</td> <td>27 %</td> <td>22 dB</td> <td>28 dB</td> <td>40 dB</td> </tr> <tr> <td>"</td> <td>four-walled</td> <td>Clear (H/H/H/H)</td> <td>1.28 W/m²K</td> <td>0.72 W/m²K</td> <td>0.61 W/m²K</td> <td>64 %</td> <td>26 %</td> <td>48 %</td> <td>54 %</td> <td>36 %</td> <td>29 %</td> <td>23 dB</td> <td>29 dB</td> <td>40 dB</td> </tr> <tr> <td>"</td> <td>"</td> <td>Opal (H/H/O/H)</td> <td>1.28 W/m²K</td> <td>0.72 W/m²K</td> <td>0.61 W/m²K</td> <td>59 %</td> <td>24 %</td> <td>44 %</td> <td>48 %</td> <td>32 %</td> <td>25 %</td> <td>23 dB</td> <td>29 dB</td> <td>40 dB</td> </tr> <tr> <td>"</td> <td>five-walled</td> <td>Clear (H/H/H/H/H)</td> <td>0.99 W/m²K</td> <td>0.63 W/m²K</td> <td>0.55 W/m²K</td> <td>58 %</td> <td>24 %</td> <td>44 %</td> <td>47 %</td> <td>31 %</td> <td>25 %</td> <td>24 dB</td> <td>30 dB</td> <td>40 dB</td> </tr> <tr> <td>"</td> <td>"</td> <td>Opal (O/H/H/H/H)</td> <td>0.99 W/m²K</td> <td>0.63 W/m²K</td> <td>0.55 W/m²K</td> <td>53 %</td> <td>22 %</td> <td>40 %</td> <td>41 %</td> <td>27 %</td> <td>22 %</td> <td>24 dB</td> <td>30 dB</td> <td>40 dB</td> </tr> </tbody> <thead> <tr> <th rowspan="2">Polycarbonate PC</th> <th rowspan="2"># dome walls</th> <th rowspan="2">Clear - Opal - Heatstop</th> <th colspan="3">Ut-value</th> <th colspan="3">LT-value</th> <th colspan="3">g-value</th> <th colspan="3">Rw-value</th> </tr> <tr> <th>Skylight</th> <th>+EP25</th> <th>iDome</th> <th>Skylight</th> <th>+EP25</th> <th>iDome</th> <th>Skylight</th> <th>+EP25</th> <th>iDome</th> <th>Skylight</th> <th>+EP25</th> <th>iDome</th> </tr> </thead> <tbody> <tr> <td>"</td> <td>single-walled</td> <td>Clear (A)</td> <td>5.17 W/m²K</td> <td>1.19 W/m²K</td> <td>0.93 W/m²K</td> <td>88 %</td> <td>36 %</td> <td>66 %</td> <td>83 %</td> <td>55 %</td> <td>44 %</td> <td>-</td> <td>24 dB</td> <td>40 dB</td> </tr> <tr> <td>"</td> <td>"</td> <td>Opal (D)</td> <td>5.17 W/m²K</td> <td>1.19 W/m²K</td> <td>0.93 W/m²K</td> <td>58 %</td> <td>24 %</td> <td>44 %</td> <td>60 %</td> <td>40 %</td> <td>32 %</td> <td>-</td> <td>24 dB</td> <td>40 dB</td> </tr> <tr> <td>"</td> <td>double-walled</td> <td>Clear (A/H)</td> <td>2.90 W/m²K</td> <td>0.98 W/m²K</td> <td>0.79 W/m²K</td> <td>79 %</td> <td>32 %</td> <td>59 %</td> <td>72 %</td> <td>48 %</td> <td>38 %</td> <td>20 dB</td> <td>26 dB</td> <td>40 dB</td> </tr> <tr> <td>"</td> <td>"</td> <td>Clear (A/A)</td> <td>2.90 W/m²K</td> <td>0.98 W/m²K</td> <td>0.79 W/m²K</td> <td>77 %</td> <td>32 %</td> <td>58 %</td> <td>69 %</td> <td>46 %</td> <td>37 %</td> <td>20 dB</td> <td>26 dB</td> <td>40 dB</td> </tr> <tr> <td>"</td> <td>"</td> <td>Opal (A/O)</td> <td>2.90 W/m²K</td> <td>0.98 W/m²K</td> <td>0.79 W/m²K</td> <td>73 %</td> <td>30 %</td> <td>55 %</td> <td>63 %</td> <td>42 %</td> <td>33 %</td> <td>20 dB</td> <td>26 dB</td> <td>40 dB</td> </tr> <tr> <td>"</td> <td>"</td> <td>Opal (A/D)</td> <td>2.90 W/m²K</td> <td>0.98 W/m²K</td> <td>0.79 W/m²K</td> <td>51 %</td> <td>21 %</td> <td>38 %</td> <td>50 %</td> <td>33 %</td> <td>27 %</td> <td>20 dB</td> <td>26 dB</td> <td>40 dB</td> </tr> <tr> <td>"</td> <td>triple-walled</td> <td>Clear (A/H/H)</td> <td>1.70 W/m²K</td> <td>0.83 W/m²K</td> <td>0.69 W/m²K</td> <td>71 %</td> <td>29 %</td> <td>53 %</td> <td>63 %</td> <td>42 %</td> <td>33 %</td> <td>22 dB</td> <td>28 dB</td> <td>40 dB</td> </tr> <tr> <td>"</td> <td>"</td> <td>Opal (A/O/O)</td> <td>1.70 W/m²K</td> <td>0.83 W/m²K</td> <td>0.69 W/m²K</td> <td>61 %</td> <td>25 %</td> <td>46 %</td> <td>48 %</td> <td>32 %</td> <td>25 %</td> <td>22 dB</td> <td>28 dB</td> <td>40 dB</td> </tr> <tr> <td>"</td> <td>four-walled</td> <td>Clear (A/H/H/H)</td> <td>1.28 W/m²K</td> <td>0.72 W/m²K</td> <td>0.61 W/m²K</td> <td>64 %</td> <td>26 %</td> <td>48 %</td> <td>52 %</td> <td>34 %</td> <td>28 %</td> <td>23 dB</td> <td>29 dB</td> <td>40 dB</td> </tr> <tr> <td>"</td> <td>"</td> <td>Opal (A/H/O/H)</td> <td>1.28 W/m²K</td> <td>0.72 W/m²K</td> <td>0.61 W/m²K</td> <td>59 %</td> <td>24 %</td> <td>44 %</td> <td>46 %</td> <td>30 %</td> <td>24 %</td> <td>23 dB</td> <td>29 dB</td> <td>40 dB</td> </tr> <tr> <td>"</td> <td>five-walled</td> <td>Clear (A/H/H/H/H)</td> <td>0.99 W/m²K</td> <td>0.63 W/m²K</td> <td>0.55 W/m²K</td> <td>58 %</td> <td>24 %</td> <td>44 %</td> <td>47 %</td> <td>31 %</td> <td>25 %</td> <td>24 dB</td> <td>30 dB</td> <td>40 dB</td> </tr> <tr> <td>"</td> <td>"</td> <td>Opal (A/H/O/H/H)</td> <td>0.99 W/m²K</td> <td>0.63 W/m²K</td> <td>0.55 W/m²K</td> <td>53 %</td> <td>22 %</td> <td>40 %</td> <td>41 %</td> <td>27 %</td> <td>22 %</td> <td>24 dB</td> <td>30 dB</td> <td>40 dB</td> </tr> </tbody> <thead> <tr> <th rowspan="2">PC Heatstop</th> <th rowspan="2"># dome walls</th> <th rowspan="2">Clear - Opal - Heatstop</th> <th colspan="3">Ut-value</th> <th colspan="3">LT-value</th> <th colspan="3">g-value</th> <th colspan="3">Rw-value</th> </tr> <tr> <th>Skylight</th> <th>+EP25</th> <th>iDome</th> <th>Skylight</th> <th>+EP25</th> <th>iDome</th> <th>Skylight</th> <th>+EP25</th> <th>iDome</th> <th>Skylight</th> <th>+EP25</th> <th>iDome</th> </tr> </thead> <tbody> <tr> <td>"</td> <td>single-walled</td> <td>Heatstop Opal (T)</td> <td>5.17 W/m²K</td> <td>1.19 W/m²K</td> <td>0.93 W/m²K</td> <td>49 %</td> <td>20 %</td> <td>37 %</td> <td>59 %</td> <td>39 %</td> <td>31 %</td> <td>-</td> <td>24 dB</td> <td>40 dB</td> </tr> <tr> <td>"</td> <td>double-walled</td> <td>Clear (T/H)</td> <td>2.90 W/m²K</td> <td>0.98 W/m²K</td> <td>0.79 W/m²K</td> <td>44 %</td> <td>18 %</td> <td>33 %</td> <td>51 %</td> <td>34 %</td> <td>27 %</td> <td>20 dB</td> <td>26 dB</td> <td>40 dB</td> </tr> <tr> <td>"</td> <td>"</td> <td>Opal (T/O)</td> <td>2.90 W/m²K</td> <td>0.98 W/m²K</td> <td>0.79 W/m²K</td> <td>41 %</td> <td>17 %</td> <td>31 %</td> <td>45 %</td> <td>30 %</td> <td>24 %</td> <td>20 dB</td> <td>26 dB</td> <td>40 dB</td> </tr> <tr> <td>"</td> <td>triple-walled</td> <td>Clear (T/H/H)</td> <td>1.70 W/m²K</td> <td>0.83 W/m²K</td> <td>0.69 W/m²K</td> <td>40 %</td> <td>16 %</td> <td>30 %</td> <td>44 %</td> <td>29 %</td> <td>23 %</td> <td>22 dB</td> <td>28 dB</td> <td>40 dB</td> </tr> <tr> <td>"</td> <td>"</td> <td>Opal (T/H/O)</td> <td>1.70 W/m²K</td> <td>0.83 W/m²K</td> <td>0.69 W/m²K</td> <td>37 %</td> <td>15 %</td> <td>28 %</td> <td>39 %</td> <td>26 %</td> <td>21 %</td> <td>22 dB</td> <td>28 dB</td> <td>40 dB</td> </tr> <tr> <td>"</td> <td>four-walled</td> <td>Clear (T/H/H/H)</td> <td>1.28 W/m²K</td> <td>0.72 W/m²K</td> <td>0.61 W/m²K</td> <td>35 %</td> <td>14 %</td> <td>26 %</td> <td>37 %</td> <td>24 %</td> <td>20 %</td> <td>23 dB</td> <td>29 dB</td> <td>40 dB</td> </tr> <tr> <td>"</td> <td>"</td> <td>Opal (T/H/O/H)</td> <td>1.28 W/m²K</td> <td>0.72 W/m²K</td> <td>0.61 W/m²K</td> <td>32 %</td> <td>13 %</td> <td>24 %</td> <td>32 %</td> <td>21 %</td> <td>17 %</td> <td>23 dB</td> <td>29 dB</td> <td>40 dB</td> </tr> </tbody> <thead> <tr> <th rowspan="2">EP10</th> <th rowspan="2"># dome walls</th> <th rowspan="2">Clear - Opal - Heatstop</th> <th colspan="3">Ut-value</th> <th colspan="3">LT-value</th> <th colspan="3">g-value</th> <th colspan="3">Rw-value</th> </tr> <tr> <th>Skylight</th> <th>+EP25</th> <th>iDome</th> <th>Skylight</th> <th>+EP25</th> <th>iDome</th> <th>Skylight</th> <th>+EP25</th> <th>iDome</th> <th>Skylight</th> <th>+EP25</th> <th>iDome</th> </tr> </thead> <tbody> <tr> <td>EP 10 koepel PMMA</td> <td>6-wandig</td> <td>Opal (H/E/O)</td> <td>1.30 W/m²K</td> <td>0.71 W/m²K</td> <td>0.60 W/m²K</td> <td>51 %</td> <td>21 %</td> <td>38 %</td> <td>43 %</td> <td>28 %</td> <td>23 %</td> <td>21 dB</td> <td>27 dB</td> <td>40 dB</td> </tr> <tr> <td>EP 10 koepel PC</td> <td>6-wandig</td> <td>Opal (A/E/O)</td> <td>1.30 W/m²K</td> <td>0.71 W/m²K</td> <td>0.60 W/m²K</td> <td>50 %</td> <td>21 %</td> <td>38 %</td> <td>41 %</td> <td>27 %</td> <td>22 %</td> <td>21 dB</td> <td>27 dB</td> <td>40 dB</td> </tr> </tbody> </table> | skylux-round-skylight-with-diameter-o-120-cm | 9754049642829 | 50200973476173
Skylights | Round skylight | Skylux | Skylux round skylight with diameter Ø 120 cm | Single-walled (least insulating - 5.17 W/m²K) / Polycarbonate (250 times more impact-resistant than glass) / Heat-resistant * opal & non-transparent (O) | 45193 | 5412970451938 | 931.7 | Yes | 35-45 | 6.5 | Number of walls | Single-walled (least insulating - 5.17 W/m²K) | Material | Polycarbonate (250 times more impact-resistant than glass) | Choose clear, opal or heatstop | Heat-resistant * opal & non-transparent (O) |  |  |  | 120cm |  |  | Round | [9 empty] | D |  |  | For heated areas, we recommend at least a 3-walled skylight for optimal insulation. | Acrylic PMMA # dome walls Clear - Opal - Heatstop Ut-value LT-value g-value Rw-value Skylight +EP25 iDome Skylight +EP25 iDome Skylight +EP25 iDome Skylight +EP25 iDome " single-walled Clear (H) 5.17 W/m²K 1.19 W/m²K 0.93 W/m²K 90 % 37 % 68 % 87 % 57 % 46 % - 24 dB 40 dB " " Opal (O) 5.17 W/m²K 1.19 W/m²K 0.93 W/m²K 83 % 34 % 62 % 76 % 50 % 40 % - 24 dB 40 dB " double-walled Clear (H/H) 2.90 W/m²K 0.98 W/m²K 0.79 W/m²K 81 % 33 % 61 % 75 % 50 % 40 % 20 dB 26 dB 40 dB " " Opal (O/O) 2.90 W/m²K 0.98 W/m²K 0.79 W/m²K 69 % 28 % 52 % 58 % 38 % 31 % 20 dB 26 dB 40 dB " triple-walled Clear (H/H/H) 1.70 W/m²K 0.83 W/m²K 0.69 W/m²K 73 % 30 % 55 % 65 % 43 % 34 % 22 dB 28 dB 40 dB " " Opal (O/H/O) 1.70 W/m²K 0.83 W/m²K 0.69 W/m²K 62 % 25 % 47 % 51 % 34 % 27 % 22 dB 28 dB 40 dB " four-walled Clear (H/H/H/H) 1.28 W/m²K 0.72 W/m²K 0.61 W/m²K 64 % 26 % 48 % 54 % 36 % 29 % 23 dB 29 dB 40 dB " " Opal (H/H/O/H) 1.28 W/m²K 0.72 W/m²K 0.61 W/m²K 59 % 24 % 44 % 48 % 32 % 25 % 23 dB 29 dB 40 dB " five-walled Clear (H/H/H/H/H) 0.99 W/m²K 0.63 W/m²K 0.55 W/m²K 58 % 24 % 44 % 47 % 31 % 25 % 24 dB 30 dB 40 dB " " Opal (O/H/H/H/H) 0.99 W/m²K 0.63 W/m²K 0.55 W/m²K 53 % 22 % 40 % 41 % 27 % 22 % 24 dB 30 dB 40 dB Polycarbonate PC # dome walls Clear - Opal - Heatstop Ut-value LT-value g-value Rw-value Skylight +EP25 iDome Skylight +EP25 iDome Skylight +EP25 iDome Skylight +EP25 iDome " single-walled Clear (A) 5.17 W/m²K 1.19 W/m²K 0.93 W/m²K 88 % 36 % 66 % 83 % 55 % 44 % - 24 dB 40 dB " " Opal (D) 5.17 W/m²K 1.19 W/m²K 0.93 W/m²K 58 % 24 % 44 % 60 % 40 % 32 % - 24 dB 40 dB " double-walled Clear (A/H) 2.90 W/m²K 0.98 W/m²K 0.79 W/m²K 79 % 32 % 59 % 72 % 48 % 38 % 20 dB 26 dB 40 dB " " Clear (A/A) 2.90 W/m²K 0.98 W/m²K 0.79 W/m²K 77 % 32 % 58 % 69 % 46 % 37 % 20 dB 26 dB 40 dB " " Opal (A/O) 2.90 W/m²K 0.98 W/m²K 0.79 W/m²K 73 % 30 % 55 % 63 % 42 % 33 % 20 dB 26 dB 40 dB " " Opal (A/D) 2.90 W/m²K 0.98 W/m²K 0.79 W/m²K 51 % 21 % 38 % 50 % 33 % 27 % 20 dB 26 dB 40 dB " triple-walled Clear (A/H/H) 1.70 W/m²K 0.83 W/m²K 0.69 W/m²K 71 % 29 % 53 % 63 % 42 % 33 % 22 dB 28 dB 40 dB " " Opal (A/O/O) 1.70 W/m²K 0.83 W/m²K 0.69 W/m²K 61 % 25 % 46 % 48 % 32 % 25 % 22 dB 28 dB 40 dB " four-walled Clear (A/H/H/H) 1.28 W/m²K 0.72 W/m²K 0.61 W/m²K 64 % 26 % 48 % 52 % 34 % 28 % 23 dB 29 dB 40 dB " " Opal (A/H/O/H) 1.28 W/m²K 0.72 W/m²K 0.61 W/m²K 59 % 24 % 44 % 46 % 30 % 24 % 23 dB 29 dB 40 dB " five-walled Clear (A/H/H/H/H) 0.99 W/m²K 0.63 W/m²K 0.55 W/m²K 58 % 24 % 44 % 47 % 31 % 25 % 24 dB 30 dB 40 dB " " Opal (A/H/O/H/H) 0.99 W/m²K 0.63 W/m²K 0.55 W/m²K 53 % 22 % 40 % 41 % 27 % 22 % 24 dB 30 dB 40 dB PC Heatstop # dome walls Clear - Opal - Heatstop Ut-value LT-value g-value Rw-value Skylight +EP25 iDome Skylight +EP25 iDome Skylight +EP25 iDome Skylight +EP25 iDome " single-walled Heatstop Opal (T) 5.17 W/m²K 1.19 W/m²K 0.93 W/m²K 49 % 20 % 37 % 59 % 39 % 31 % - 24 dB 40 dB " double-walled Clear (T/H) 2.90 W/m²K 0.98 W/m²K 0.79 W/m²K 44 % 18 % 33 % 51 % 34 % 27 % 20 dB 26 dB 40 dB " " Opal (T/O) 2.90 W/m²K 0.98 W/m²K 0.79 W/m²K 41 % 17 % 31 % 45 % 30 % 24 % 20 dB 26 dB 40 dB " triple-walled Clear (T/H/H) 1.70 W/m²K 0.83 W/m²K 0.69 W/m²K 40 % 16 % 30 % 44 % 29 % 23 % 22 dB 28 dB 40 dB " " Opal (T/H/O) 1.70 W/m²K 0.83 W/m²K 0.69 W/m²K 37 % 15 % 28 % 39 % 26 % 21 % 22 dB 28 dB 40 dB " four-walled Clear (T/H/H/H) 1.28 W/m²K 0.72 W/m²K 0.61 W/m²K 35 % 14 % 26 % 37 % 24 % 20 % 23 dB 29 dB 40 dB " " Opal (T/H/O/H) 1.28 W/m²K 0.72 W/m²K 0.61 W/m²K 32 % 13 % 24 % 32 % 21 % 17 % 23 dB 29 dB 40 dB EP10 # dome walls Clear - Opal - Heatstop Ut-value LT-value g-value Rw-value Skylight +EP25 iDome Skylight +EP25 iDome Skylight +EP25 iDome Skylight +EP25 iDome EP 10 koepel PMMA 6-wandig Opal (H/E/O) 1.30 W/m²K 0.71 W/m²K 0.60 W/m²K 51 % 21 % 38 % 43 % 28 % 23 % 21 dB 27 dB 40 dB EP 10 koepel PC 6-wandig Opal (A/E/O) 1.30 W/m²K 0.71 W/m²K 0.60 W/m²K 50 % 21 % 38 % 41 % 27 % 22 % 21 dB 27 dB 40 dB | https://skylux.eu/en/products/skylux-round-skylight-with-diameter-o-120-cm?variant=50200972427597 | https://skylux.eu/cdn/shop/files/Skylux-polycarbonaat-lichtkoepel-enkelwandig-heatstop-rond-1200-mm-lichtkoepel_9060901f-3ae5-4c3d-ad46-565eb9862f76.png?v=1726572643&width=1600 | https://skylux.eu/cdn/shop/files/Skylux-ronde-lichtkoepel-met-diameter-120-cm-Ronde-lichtkoepel.png?v=1726646565&width=1600 | https://skylux.eu/cdn/shop/files/Skylux-polycarbonaat-lichtkoepel-dubbelwandig-opaal-rond-1200-mm-lichtkoepel_cf61f38d-52e8-4dc3-aef2-843b1cefa760.png?v=1726572643&width=1600 | https://skylux.eu/cdn/shop/files/Skylux-acrylaat-lichtkoepel-5-wandig-opaal-rond-1200-mm-lichtkoepel_f6eb28db-ebaf-4289-adc2-3aee18617b52.png?v=1726572643&width=1600 | https://skylux.eu/cdn/shop/files/Ronde-bolvormige-acrylaat-lichtkoepel-dubbelwandig-pmma-opaal-pmma-opaal-1200-mm-lichtkoepel_1a50422b-5233-4af1-be22-92a9eea72be5.png?v=1726572643&width=1600 |  |  | <meta charset="UTF-8"> <style> table { width: 100%; border-collapse: collapse; } td:nth-child(4) { font-weight: bold; } td:nth-child(7) { font-weight: bold; } td:nth-child(10) { font-weight: bold; } td:nth-child(13) { font-weight: bold; } th { background-color: #0082C8; color: white; padding: 10px; } tr:nth-child(even) { background-color: #E1F3FF; } tr:nth-child(odd) { background-color: white; } td, th { border: 1px solid #ddd; padding: 8px; } .highlight { color: #0082C8; } </style> <table> <thead> <tr> <th rowspan="2">Acrylic PMMA</th> <th rowspan="2"># dome walls</th> <th rowspan="2">Clear - Opal - Heatstop</th> <th colspan="3">Ut-value</th> <th colspan="3">LT-value</th> <th colspan="3">g-value</th> <th colspan="3">Rw-value</th> </tr> <tr> <th>Skylight</th> <th>+EP25</th> <th>iDome</th> <th>Skylight</th> <th>+EP25</th> <th>iDome</th> <th>Skylight</th> <th>+EP25</th> <th>iDome</th> <th>Skylight</th> <th>+EP25</th> <th>iDome</th> </tr> </thead> <tbody> <!-- Adjust the following rows as per your values --> <tr> <td>"</td> <td>single-walled</td> <td>Clear (H)</td> <td>5.17 W/m²K</td> <td>1.19 W/m²K</td> <td>0.93 W/m²K</td> <td>90 %</td> <td>37 %</td> <td>68 %</td> <td>87 %</td> <td>57 %</td> <td>46 %</td> <td>-</td> <td>24 dB</td> <td>40 dB</td> </tr> <tr> <td>"</td> <td>"</td> <td>Opal (O)</td> <td>5.17 W/m²K</td> <td>1.19 W/m²K</td> <td>0.93 W/m²K</td> <td>83 %</td> <td>34 %</td> <td>62 %</td> <td>76 %</td> <td>50 %</td> <td>40 %</td> <td>-</td> <td>24 dB</td> <td>40 dB</td> </tr> <tr> <td>"</td> <td>double-walled</td> <td>Clear (H/H)</td> <td>2.90 W/m²K</td> <td>0.98 W/m²K</td> <td>0.79 W/m²K</td> <td>81 %</td> <td>33 %</td> <td>61 %</td> <td>75 %</td> <td>50 %</td> <td>40 %</td> <td>20 dB</td> <td>26 dB</td> <td>40 dB</td> </tr> <tr> <td>"</td> <td>"</td> <td>Opal (O/O)</td> <td>2.90 W/m²K</td> <td>0.98 W/m²K</td> <td>0.79 W/m²K</td> <td>69 %</td> <td>28 %</td> <td>52 %</td> <td>58 %</td> <td>38 %</td> <td>31 %</td> <td>20 dB</td> <td>26 dB</td> <td>40 dB</td> </tr> <tr> <td>"</td> <td>triple-walled</td> <td>Clear (H/H/H)</td> <td>1.70 W/m²K</td> <td>0.83 W/m²K</td> <td>0.69 W/m²K</td> <td>73 %</td> <td>30 %</td> <td>55 %</td> <td>65 %</td> <td>43 %</td> <td>34 %</td> <td>22 dB</td> <td>28 dB</td> <td>40 dB</td> </tr> <tr> <td>"</td> <td>"</td> <td>Opal (O/H/O)</td> <td>1.70 W/m²K</td> <td>0.83 W/m²K</td> <td>0.69 W/m²K</td> <td>62 %</td> <td>25 %</td> <td>47 %</td> <td>51 %</td> <td>34 %</td> <td>27 %</td> <td>22 dB</td> <td>28 dB</td> <td>40 dB</td> </tr> <tr> <td>"</td> <td>four-walled</td> <td>Clear (H/H/H/H)</td> <td>1.28 W/m²K</td> <td>0.72 W/m²K</td> <td>0.61 W/m²K</td> <td>64 %</td> <td>26 %</td> <td>48 %</td> <td>54 %</td> <td>36 %</td> <td>29 %</td> <td>23 dB</td> <td>29 dB</td> <td>40 dB</td> </tr> <tr> <td>"</td> <td>"</td> <td>Opal (H/H/O/H)</td> <td>1.28 W/m²K</td> <td>0.72 W/m²K</td> <td>0.61 W/m²K</td> <td>59 %</td> <td>24 %</td> <td>44 %</td> <td>48 %</td> <td>32 %</td> <td>25 %</td> <td>23 dB</td> <td>29 dB</td> <td>40 dB</td> </tr> <tr> <td>"</td> <td>five-walled</td> <td>Clear (H/H/H/H/H)</td> <td>0.99 W/m²K</td> <td>0.63 W/m²K</td> <td>0.55 W/m²K</td> <td>58 %</td> <td>24 %</td> <td>44 %</td> <td>47 %</td> <td>31 %</td> <td>25 %</td> <td>24 dB</td> <td>30 dB</td> <td>40 dB</td> </tr> <tr> <td>"</td> <td>"</td> <td>Opal (O/H/H/H/H)</td> <td>0.99 W/m²K</td> <td>0.63 W/m²K</td> <td>0.55 W/m²K</td> <td>53 %</td> <td>22 %</td> <td>40 %</td> <td>41 %</td> <td>27 %</td> <td>22 %</td> <td>24 dB</td> <td>30 dB</td> <td>40 dB</td> </tr> </tbody> <thead> <tr> <th rowspan="2">Polycarbonate PC</th> <th rowspan="2"># dome walls</th> <th rowspan="2">Clear - Opal - Heatstop</th> <th colspan="3">Ut-value</th> <th colspan="3">LT-value</th> <th colspan="3">g-value</th> <th colspan="3">Rw-value</th> </tr> <tr> <th>Skylight</th> <th>+EP25</th> <th>iDome</th> <th>Skylight</th> <th>+EP25</th> <th>iDome</th> <th>Skylight</th> <th>+EP25</th> <th>iDome</th> <th>Skylight</th> <th>+EP25</th> <th>iDome</th> </tr> </thead> <tbody> <tr> <td>"</td> <td>single-walled</td> <td>Clear (A)</td> <td>5.17 W/m²K</td> <td>1.19 W/m²K</td> <td>0.93 W/m²K</td> <td>88 %</td> <td>36 %</td> <td>66 %</td> <td>83 %</td> <td>55 %</td> <td>44 %</td> <td>-</td> <td>24 dB</td> <td>40 dB</td> </tr> <tr> <td>"</td> <td>"</td> <td>Opal (D)</td> <td>5.17 W/m²K</td> <td>1.19 W/m²K</td> <td>0.93 W/m²K</td> <td>58 %</td> <td>24 %</td> <td>44 %</td> <td>60 %</td> <td>40 %</td> <td>32 %</td> <td>-</td> <td>24 dB</td> <td>40 dB</td> </tr> <tr> <td>"</td> <td>double-walled</td> <td>Clear (A/H)</td> <td>2.90 W/m²K</td> <td>0.98 W/m²K</td> <td>0.79 W/m²K</td> <td>79 %</td> <td>32 %</td> <td>59 %</td> <td>72 %</td> <td>48 %</td> <td>38 %</td> <td>20 dB</td> <td>26 dB</td> <td>40 dB</td> </tr> <tr> <td>"</td> <td>"</td> <td>Clear (A/A)</td> <td>2.90 W/m²K</td> <td>0.98 W/m²K</td> <td>0.79 W/m²K</td> <td>77 %</td> <td>32 %</td> <td>58 %</td> <td>69 %</td> <td>46 %</td> <td>37 %</td> <td>20 dB</td> <td>26 dB</td> <td>40 dB</td> </tr> <tr> <td>"</td> <td>"</td> <td>Opal (A/O)</td> <td>2.90 W/m²K</td> <td>0.98 W/m²K</td> <td>0.79 W/m²K</td> <td>73 %</td> <td>30 %</td> <td>55 %</td> <td>63 %</td> <td>42 %</td> <td>33 %</td> <td>20 dB</td> <td>26 dB</td> <td>40 dB</td> </tr> <tr> <td>"</td> <td>"</td> <td>Opal (A/D)</td> <td>2.90 W/m²K</td> <td>0.98 W/m²K</td> <td>0.79 W/m²K</td> <td>51 %</td> <td>21 %</td> <td>38 %</td> <td>50 %</td> <td>33 %</td> <td>27 %</td> <td>20 dB</td> <td>26 dB</td> <td>40 dB</td> </tr> <tr> <td>"</td> <td>triple-walled</td> <td>Clear (A/H/H)</td> <td>1.70 W/m²K</td> <td>0.83 W/m²K</td> <td>0.69 W/m²K</td> <td>71 %</td> <td>29 %</td> <td>53 %</td> <td>63 %</td> <td>42 %</td> <td>33 %</td> <td>22 dB</td> <td>28 dB</td> <td>40 dB</td> </tr> <tr> <td>"</td> <td>"</td> <td>Opal (A/O/O)</td> <td>1.70 W/m²K</td> <td>0.83 W/m²K</td> <td>0.69 W/m²K</td> <td>61 %</td> <td>25 %</td> <td>46 %</td> <td>48 %</td> <td>32 %</td> <td>25 %</td> <td>22 dB</td> <td>28 dB</td> <td>40 dB</td> </tr> <tr> <td>"</td> <td>four-walled</td> <td>Clear (A/H/H/H)</td> <td>1.28 W/m²K</td> <td>0.72 W/m²K</td> <td>0.61 W/m²K</td> <td>64 %</td> <td>26 %</td> <td>48 %</td> <td>52 %</td> <td>34 %</td> <td>28 %</td> <td>23 dB</td> <td>29 dB</td> <td>40 dB</td> </tr> <tr> <td>"</td> <td>"</td> <td>Opal (A/H/O/H)</td> <td>1.28 W/m²K</td> <td>0.72 W/m²K</td> <td>0.61 W/m²K</td> <td>59 %</td> <td>24 %</td> <td>44 %</td> <td>46 %</td> <td>30 %</td> <td>24 %</td> <td>23 dB</td> <td>29 dB</td> <td>40 dB</td> </tr> <tr> <td>"</td> <td>five-walled</td> <td>Clear (A/H/H/H/H)</td> <td>0.99 W/m²K</td> <td>0.63 W/m²K</td> <td>0.55 W/m²K</td> <td>58 %</td> <td>24 %</td> <td>44 %</td> <td>47 %</td> <td>31 %</td> <td>25 %</td> <td>24 dB</td> <td>30 dB</td> <td>40 dB</td> </tr> <tr> <td>"</td> <td>"</td> <td>Opal (A/H/O/H/H)</td> <td>0.99 W/m²K</td> <td>0.63 W/m²K</td> <td>0.55 W/m²K</td> <td>53 %</td> <td>22 %</td> <td>40 %</td> <td>41 %</td> <td>27 %</td> <td>22 %</td> <td>24 dB</td> <td>30 dB</td> <td>40 dB</td> </tr> </tbody> <thead> <tr> <th rowspan="2">PC Heatstop</th> <th rowspan="2"># dome walls</th> <th rowspan="2">Clear - Opal - Heatstop</th> <th colspan="3">Ut-value</th> <th colspan="3">LT-value</th> <th colspan="3">g-value</th> <th colspan="3">Rw-value</th> </tr> <tr> <th>Skylight</th> <th>+EP25</th> <th>iDome</th> <th>Skylight</th> <th>+EP25</th> <th>iDome</th> <th>Skylight</th> <th>+EP25</th> <th>iDome</th> <th>Skylight</th> <th>+EP25</th> <th>iDome</th> </tr> </thead> <tbody> <tr> <td>"</td> <td>single-walled</td> <td>Heatstop Opal (T)</td> <td>5.17 W/m²K</td> <td>1.19 W/m²K</td> <td>0.93 W/m²K</td> <td>49 %</td> <td>20 %</td> <td>37 %</td> <td>59 %</td> <td>39 %</td> <td>31 %</td> <td>-</td> <td>24 dB</td> <td>40 dB</td> </tr> <tr> <td>"</td> <td>double-walled</td> <td>Clear (T/H)</td> <td>2.90 W/m²K</td> <td>0.98 W/m²K</td> <td>0.79 W/m²K</td> <td>44 %</td> <td>18 %</td> <td>33 %</td> <td>51 %</td> <td>34 %</td> <td>27 %</td> <td>20 dB</td> <td>26 dB</td> <td>40 dB</td> </tr> <tr> <td>"</td> <td>"</td> <td>Opal (T/O)</td> <td>2.90 W/m²K</td> <td>0.98 W/m²K</td> <td>0.79 W/m²K</td> <td>41 %</td> <td>17 %</td> <td>31 %</td> <td>45 %</td> <td>30 %</td> <td>24 %</td> <td>20 dB</td> <td>26 dB</td> <td>40 dB</td> </tr> <tr> <td>"</td> <td>triple-walled</td> <td>Clear (T/H/H)</td> <td>1.70 W/m²K</td> <td>0.83 W/m²K</td> <td>0.69 W/m²K</td> <td>40 %</td> <td>16 %</td> <td>30 %</td> <td>44 %</td> <td>29 %</td> <td>23 %</td> <td>22 dB</td> <td>28 dB</td> <td>40 dB</td> </tr> <tr> <td>"</td> <td>"</td> <td>Opal (T/H/O)</td> <td>1.70 W/m²K</td> <td>0.83 W/m²K</td> <td>0.69 W/m²K</td> <td>37 %</td> <td>15 %</td> <td>28 %</td> <td>39 %</td> <td>26 %</td> <td>21 %</td> <td>22 dB</td> <td>28 dB</td> <td>40 dB</td> </tr> <tr> <td>"</td> <td>four-walled</td> <td>Clear (T/H/H/H)</td> <td>1.28 W/m²K</td> <td>0.72 W/m²K</td> <td>0.61 W/m²K</td> <td>35 %</td> <td>14 %</td> <td>26 %</td> <td>37 %</td> <td>24 %</td> <td>20 %</td> <td>23 dB</td> <td>29 dB</td> <td>40 dB</td> </tr> <tr> <td>"</td> <td>"</td> <td>Opal (T/H/O/H)</td> <td>1.28 W/m²K</td> <td>0.72 W/m²K</td> <td>0.61 W/m²K</td> <td>32 %</td> <td>13 %</td> <td>24 %</td> <td>32 %</td> <td>21 %</td> <td>17 %</td> <td>23 dB</td> <td>29 dB</td> <td>40 dB</td> </tr> </tbody> <thead> <tr> <th rowspan="2">EP10</th> <th rowspan="2"># dome walls</th> <th rowspan="2">Clear - Opal - Heatstop</th> <th colspan="3">Ut-value</th> <th colspan="3">LT-value</th> <th colspan="3">g-value</th> <th colspan="3">Rw-value</th> </tr> <tr> <th>Skylight</th> <th>+EP25</th> <th>iDome</th> <th>Skylight</th> <th>+EP25</th> <th>iDome</th> <th>Skylight</th> <th>+EP25</th> <th>iDome</th> <th>Skylight</th> <th>+EP25</th> <th>iDome</th> </tr> </thead> <tbody> <tr> <td>EP 10 koepel PMMA</td> <td>6-wandig</td> <td>Opal (H/E/O)</td> <td>1.30 W/m²K</td> <td>0.71 W/m²K</td> <td>0.60 W/m²K</td> <td>51 %</td> <td>21 %</td> <td>38 %</td> <td>43 %</td> <td>28 %</td> <td>23 %</td> <td>21 dB</td> <td>27 dB</td> <td>40 dB</td> </tr> <tr> <td>EP 10 koepel PC</td> <td>6-wandig</td> <td>Opal (A/E/O)</td> <td>1.30 W/m²K</td> <td>0.71 W/m²K</td> <td>0.60 W/m²K</td> <td>50 %</td> <td>21 %</td> <td>38 %</td> <td>41 %</td> <td>27 %</td> <td>22 %</td> <td>21 dB</td> <td>27 dB</td> <td>40 dB</td> </tr> </tbody> </table> | skylux-round-skylight-with-diameter-o-120-cm | 9754049642829 | 50200972427597
Skylights | Round skylight | Skylux | Skylux round skylight with diameter Ø 120 cm | Double-walled (2.90 W/m²K) / Acrylic (10 times more impact-resistant than glass) / Clear * visibility just like glass (HH) | 18196 | 5412970181965 | 778.05 | Yes | 35-45 | 9.5 | Number of walls | Double-walled (2.90 W/m²K) | Material | Acrylic (10 times more impact-resistant than glass) | Choose clear, opal or heatstop | Clear * visibility just like glass (HH) |  |  |  | 120cm |  |  | Round | [9 empty] | D |  |  | For heated areas, we recommend at least a 3-walled skylight for optimal insulation. | Acrylic PMMA # dome walls Clear - Opal - Heatstop Ut-value LT-value g-value Rw-value Skylight +EP25 iDome Skylight +EP25 iDome Skylight +EP25 iDome Skylight +EP25 iDome " single-walled Clear (H) 5.17 W/m²K 1.19 W/m²K 0.93 W/m²K 90 % 37 % 68 % 87 % 57 % 46 % - 24 dB 40 dB " " Opal (O) 5.17 W/m²K 1.19 W/m²K 0.93 W/m²K 83 % 34 % 62 % 76 % 50 % 40 % - 24 dB 40 dB " double-walled Clear (H/H) 2.90 W/m²K 0.98 W/m²K 0.79 W/m²K 81 % 33 % 61 % 75 % 50 % 40 % 20 dB 26 dB 40 dB " " Opal (O/O) 2.90 W/m²K 0.98 W/m²K 0.79 W/m²K 69 % 28 % 52 % 58 % 38 % 31 % 20 dB 26 dB 40 dB " triple-walled Clear (H/H/H) 1.70 W/m²K 0.83 W/m²K 0.69 W/m²K 73 % 30 % 55 % 65 % 43 % 34 % 22 dB 28 dB 40 dB " " Opal (O/H/O) 1.70 W/m²K 0.83 W/m²K 0.69 W/m²K 62 % 25 % 47 % 51 % 34 % 27 % 22 dB 28 dB 40 dB " four-walled Clear (H/H/H/H) 1.28 W/m²K 0.72 W/m²K 0.61 W/m²K 64 % 26 % 48 % 54 % 36 % 29 % 23 dB 29 dB 40 dB " " Opal (H/H/O/H) 1.28 W/m²K 0.72 W/m²K 0.61 W/m²K 59 % 24 % 44 % 48 % 32 % 25 % 23 dB 29 dB 40 dB " five-walled Clear (H/H/H/H/H) 0.99 W/m²K 0.63 W/m²K 0.55 W/m²K 58 % 24 % 44 % 47 % 31 % 25 % 24 dB 30 dB 40 dB " " Opal (O/H/H/H/H) 0.99 W/m²K 0.63 W/m²K 0.55 W/m²K 53 % 22 % 40 % 41 % 27 % 22 % 24 dB 30 dB 40 dB Polycarbonate PC # dome walls Clear - Opal - Heatstop Ut-value LT-value g-value Rw-value Skylight +EP25 iDome Skylight +EP25 iDome Skylight +EP25 iDome Skylight +EP25 iDome " single-walled Clear (A) 5.17 W/m²K 1.19 W/m²K 0.93 W/m²K 88 % 36 % 66 % 83 % 55 % 44 % - 24 dB 40 dB " " Opal (D) 5.17 W/m²K 1.19 W/m²K 0.93 W/m²K 58 % 24 % 44 % 60 % 40 % 32 % - 24 dB 40 dB " double-walled Clear (A/H) 2.90 W/m²K 0.98 W/m²K 0.79 W/m²K 79 % 32 % 59 % 72 % 48 % 38 % 20 dB 26 dB 40 dB " " Clear (A/A) 2.90 W/m²K 0.98 W/m²K 0.79 W/m²K 77 % 32 % 58 % 69 % 46 % 37 % 20 dB 26 dB 40 dB " " Opal (A/O) 2.90 W/m²K 0.98 W/m²K 0.79 W/m²K 73 % 30 % 55 % 63 % 42 % 33 % 20 dB 26 dB 40 dB " " Opal (A/D) 2.90 W/m²K 0.98 W/m²K 0.79 W/m²K 51 % 21 % 38 % 50 % 33 % 27 % 20 dB 26 dB 40 dB " triple-walled Clear (A/H/H) 1.70 W/m²K 0.83 W/m²K 0.69 W/m²K 71 % 29 % 53 % 63 % 42 % 33 % 22 dB 28 dB 40 dB " " Opal (A/O/O) 1.70 W/m²K 0.83 W/m²K 0.69 W/m²K 61 % 25 % 46 % 48 % 32 % 25 % 22 dB 28 dB 40 dB " four-walled Clear (A/H/H/H) 1.28 W/m²K 0.72 W/m²K 0.61 W/m²K 64 % 26 % 48 % 52 % 34 % 28 % 23 dB 29 dB 40 dB " " Opal (A/H/O/H) 1.28 W/m²K 0.72 W/m²K 0.61 W/m²K 59 % 24 % 44 % 46 % 30 % 24 % 23 dB 29 dB 40 dB " five-walled Clear (A/H/H/H/H) 0.99 W/m²K 0.63 W/m²K 0.55 W/m²K 58 % 24 % 44 % 47 % 31 % 25 % 24 dB 30 dB 40 dB " " Opal (A/H/O/H/H) 0.99 W/m²K 0.63 W/m²K 0.55 W/m²K 53 % 22 % 40 % 41 % 27 % 22 % 24 dB 30 dB 40 dB PC Heatstop # dome walls Clear - Opal - Heatstop Ut-value LT-value g-value Rw-value Skylight +EP25 iDome Skylight +EP25 iDome Skylight +EP25 iDome Skylight +EP25 iDome " single-walled Heatstop Opal (T) 5.17 W/m²K 1.19 W/m²K 0.93 W/m²K 49 % 20 % 37 % 59 % 39 % 31 % - 24 dB 40 dB " double-walled Clear (T/H) 2.90 W/m²K 0.98 W/m²K 0.79 W/m²K 44 % 18 % 33 % 51 % 34 % 27 % 20 dB 26 dB 40 dB " " Opal (T/O) 2.90 W/m²K 0.98 W/m²K 0.79 W/m²K 41 % 17 % 31 % 45 % 30 % 24 % 20 dB 26 dB 40 dB " triple-walled Clear (T/H/H) 1.70 W/m²K 0.83 W/m²K 0.69 W/m²K 40 % 16 % 30 % 44 % 29 % 23 % 22 dB 28 dB 40 dB " " Opal (T/H/O) 1.70 W/m²K 0.83 W/m²K 0.69 W/m²K 37 % 15 % 28 % 39 % 26 % 21 % 22 dB 28 dB 40 dB " four-walled Clear (T/H/H/H) 1.28 W/m²K 0.72 W/m²K 0.61 W/m²K 35 % 14 % 26 % 37 % 24 % 20 % 23 dB 29 dB 40 dB " " Opal (T/H/O/H) 1.28 W/m²K 0.72 W/m²K 0.61 W/m²K 32 % 13 % 24 % 32 % 21 % 17 % 23 dB 29 dB 40 dB EP10 # dome walls Clear - Opal - Heatstop Ut-value LT-value g-value Rw-value Skylight +EP25 iDome Skylight +EP25 iDome Skylight +EP25 iDome Skylight +EP25 iDome EP 10 koepel PMMA 6-wandig Opal (H/E/O) 1.30 W/m²K 0.71 W/m²K 0.60 W/m²K 51 % 21 % 38 % 43 % 28 % 23 % 21 dB 27 dB 40 dB EP 10 koepel PC 6-wandig Opal (A/E/O) 1.30 W/m²K 0.71 W/m²K 0.60 W/m²K 50 % 21 % 38 % 41 % 27 % 22 % 21 dB 27 dB 40 dB | https://skylux.eu/en/products/skylux-round-skylight-with-diameter-o-120-cm?variant=50200972853581 | https://skylux.eu/cdn/shop/files/Ronde-bolvormige-acrylaat-lichtkoepel-dubbelwandig-pmma-helder-pmma-helder-1200-mm-lichtkoepel_73ff0367-afd3-489e-861d-c482c2b40f66.png?v=1726572644&width=1600 | https://skylux.eu/cdn/shop/files/Skylux-ronde-lichtkoepel-met-diameter-120-cm-Ronde-lichtkoepel.png?v=1726646565&width=1600 | https://skylux.eu/cdn/shop/files/Skylux-polycarbonaat-lichtkoepel-enkelwandig-heatstop-rond-1200-mm-lichtkoepel_9060901f-3ae5-4c3d-ad46-565eb9862f76.png?v=1726572643&width=1600 | https://skylux.eu/cdn/shop/files/Skylux-polycarbonaat-lichtkoepel-dubbelwandig-opaal-rond-1200-mm-lichtkoepel_cf61f38d-52e8-4dc3-aef2-843b1cefa760.png?v=1726572643&width=1600 | https://skylux.eu/cdn/shop/files/Skylux-acrylaat-lichtkoepel-5-wandig-opaal-rond-1200-mm-lichtkoepel_f6eb28db-ebaf-4289-adc2-3aee18617b52.png?v=1726572643&width=1600 |  |  | <meta charset="UTF-8"> <style> table { width: 100%; border-collapse: collapse; } td:nth-child(4) { font-weight: bold; } td:nth-child(7) { font-weight: bold; } td:nth-child(10) { font-weight: bold; } td:nth-child(13) { font-weight: bold; } th { background-color: #0082C8; color: white; padding: 10px; } tr:nth-child(even) { background-color: #E1F3FF; } tr:nth-child(odd) { background-color: white; } td, th { border: 1px solid #ddd; padding: 8px; } .highlight { color: #0082C8; } </style> <table> <thead> <tr> <th rowspan="2">Acrylic PMMA</th> <th rowspan="2"># dome walls</th> <th rowspan="2">Clear - Opal - Heatstop</th> <th colspan="3">Ut-value</th> <th colspan="3">LT-value</th> <th colspan="3">g-value</th> <th colspan="3">Rw-value</th> </tr> <tr> <th>Skylight</th> <th>+EP25</th> <th>iDome</th> <th>Skylight</th> <th>+EP25</th> <th>iDome</th> <th>Skylight</th> <th>+EP25</th> <th>iDome</th> <th>Skylight</th> <th>+EP25</th> <th>iDome</th> </tr> </thead> <tbody> <!-- Adjust the following rows as per your values --> <tr> <td>"</td> <td>single-walled</td> <td>Clear (H)</td> <td>5.17 W/m²K</td> <td>1.19 W/m²K</td> <td>0.93 W/m²K</td> <td>90 %</td> <td>37 %</td> <td>68 %</td> <td>87 %</td> <td>57 %</td> <td>46 %</td> <td>-</td> <td>24 dB</td> <td>40 dB</td> </tr> <tr> <td>"</td> <td>"</td> <td>Opal (O)</td> <td>5.17 W/m²K</td> <td>1.19 W/m²K</td> <td>0.93 W/m²K</td> <td>83 %</td> <td>34 %</td> <td>62 %</td> <td>76 %</td> <td>50 %</td> <td>40 %</td> <td>-</td> <td>24 dB</td> <td>40 dB</td> </tr> <tr> <td>"</td> <td>double-walled</td> <td>Clear (H/H)</td> <td>2.90 W/m²K</td> <td>0.98 W/m²K</td> <td>0.79 W/m²K</td> <td>81 %</td> <td>33 %</td> <td>61 %</td> <td>75 %</td> <td>50 %</td> <td>40 %</td> <td>20 dB</td> <td>26 dB</td> <td>40 dB</td> </tr> <tr> <td>"</td> <td>"</td> <td>Opal (O/O)</td> <td>2.90 W/m²K</td> <td>0.98 W/m²K</td> <td>0.79 W/m²K</td> <td>69 %</td> <td>28 %</td> <td>52 %</td> <td>58 %</td> <td>38 %</td> <td>31 %</td> <td>20 dB</td> <td>26 dB</td> <td>40 dB</td> </tr> <tr> <td>"</td> <td>triple-walled</td> <td>Clear (H/H/H)</td> <td>1.70 W/m²K</td> <td>0.83 W/m²K</td> <td>0.69 W/m²K</td> <td>73 %</td> <td>30 %</td> <td>55 %</td> <td>65 %</td> <td>43 %</td> <td>34 %</td> <td>22 dB</td> <td>28 dB</td> <td>40 dB</td> </tr> <tr> <td>"</td> <td>"</td> <td>Opal (O/H/O)</td> <td>1.70 W/m²K</td> <td>0.83 W/m²K</td> <td>0.69 W/m²K</td> <td>62 %</td> <td>25 %</td> <td>47 %</td> <td>51 %</td> <td>34 %</td> <td>27 %</td> <td>22 dB</td> <td>28 dB</td> <td>40 dB</td> </tr> <tr> <td>"</td> <td>four-walled</td> <td>Clear (H/H/H/H)</td> <td>1.28 W/m²K</td> <td>0.72 W/m²K</td> <td>0.61 W/m²K</td> <td>64 %</td> <td>26 %</td> <td>48 %</td> <td>54 %</td> <td>36 %</td> <td>29 %</td> <td>23 dB</td> <td>29 dB</td> <td>40 dB</td> </tr> <tr> <td>"</td> <td>"</td> <td>Opal (H/H/O/H)</td> <td>1.28 W/m²K</td> <td>0.72 W/m²K</td> <td>0.61 W/m²K</td> <td>59 %</td> <td>24 %</td> <td>44 %</td> <td>48 %</td> <td>32 %</td> <td>25 %</td> <td>23 dB</td> <td>29 dB</td> <td>40 dB</td> </tr> <tr> <td>"</td> <td>five-walled</td> <td>Clear (H/H/H/H/H)</td> <td>0.99 W/m²K</td> <td>0.63 W/m²K</td> <td>0.55 W/m²K</td> <td>58 %</td> <td>24 %</td> <td>44 %</td> <td>47 %</td> <td>31 %</td> <td>25 %</td> <td>24 dB</td> <td>30 dB</td> <td>40 dB</td> </tr> <tr> <td>"</td> <td>"</td> <td>Opal (O/H/H/H/H)</td> <td>0.99 W/m²K</td> <td>0.63 W/m²K</td> <td>0.55 W/m²K</td> <td>53 %</td> <td>22 %</td> <td>40 %</td> <td>41 %</td> <td>27 %</td> <td>22 %</td> <td>24 dB</td> <td>30 dB</td> <td>40 dB</td> </tr> </tbody> <thead> <tr> <th rowspan="2">Polycarbonate PC</th> <th rowspan="2"># dome walls</th> <th rowspan="2">Clear - Opal - Heatstop</th> <th colspan="3">Ut-value</th> <th colspan="3">LT-value</th> <th colspan="3">g-value</th> <th colspan="3">Rw-value</th> </tr> <tr> <th>Skylight</th> <th>+EP25</th> <th>iDome</th> <th>Skylight</th> <th>+EP25</th> <th>iDome</th> <th>Skylight</th> <th>+EP25</th> <th>iDome</th> <th>Skylight</th> <th>+EP25</th> <th>iDome</th> </tr> </thead> <tbody> <tr> <td>"</td> <td>single-walled</td> <td>Clear (A)</td> <td>5.17 W/m²K</td> <td>1.19 W/m²K</td> <td>0.93 W/m²K</td> <td>88 %</td> <td>36 %</td> <td>66 %</td> <td>83 %</td> <td>55 %</td> <td>44 %</td> <td>-</td> <td>24 dB</td> <td>40 dB</td> </tr> <tr> <td>"</td> <td>"</td> <td>Opal (D)</td> <td>5.17 W/m²K</td> <td>1.19 W/m²K</td> <td>0.93 W/m²K</td> <td>58 %</td> <td>24 %</td> <td>44 %</td> <td>60 %</td> <td>40 %</td> <td>32 %</td> <td>-</td> <td>24 dB</td> <td>40 dB</td> </tr> <tr> <td>"</td> <td>double-walled</td> <td>Clear (A/H)</td> <td>2.90 W/m²K</td> <td>0.98 W/m²K</td> <td>0.79 W/m²K</td> <td>79 %</td> <td>32 %</td> <td>59 %</td> <td>72 %</td> <td>48 %</td> <td>38 %</td> <td>20 dB</td> <td>26 dB</td> <td>40 dB</td> </tr> <tr> <td>"</td> <td>"</td> <td>Clear (A/A)</td> <td>2.90 W/m²K</td> <td>0.98 W/m²K</td> <td>0.79 W/m²K</td> <td>77 %</td> <td>32 %</td> <td>58 %</td> <td>69 %</td> <td>46 %</td> <td>37 %</td> <td>20 dB</td> <td>26 dB</td> <td>40 dB</td> </tr> <tr> <td>"</td> <td>"</td> <td>Opal (A/O)</td> <td>2.90 W/m²K</td> <td>0.98 W/m²K</td> <td>0.79 W/m²K</td> <td>73 %</td> <td>30 %</td> <td>55 %</td> <td>63 %</td> <td>42 %</td> <td>33 %</td> <td>20 dB</td> <td>26 dB</td> <td>40 dB</td> </tr> <tr> <td>"</td> <td>"</td> <td>Opal (A/D)</td> <td>2.90 W/m²K</td> <td>0.98 W/m²K</td> <td>0.79 W/m²K</td> <td>51 %</td> <td>21 %</td> <td>38 %</td> <td>50 %</td> <td>33 %</td> <td>27 %</td> <td>20 dB</td> <td>26 dB</td> <td>40 dB</td> </tr> <tr> <td>"</td> <td>triple-walled</td> <td>Clear (A/H/H)</td> <td>1.70 W/m²K</td> <td>0.83 W/m²K</td> <td>0.69 W/m²K</td> <td>71 %</td> <td>29 %</td> <td>53 %</td> <td>63 %</td> <td>42 %</td> <td>33 %</td> <td>22 dB</td> <td>28 dB</td> <td>40 dB</td> </tr> <tr> <td>"</td> <td>"</td> <td>Opal (A/O/O)</td> <td>1.70 W/m²K</td> <td>0.83 W/m²K</td> <td>0.69 W/m²K</td> <td>61 %</td> <td>25 %</td> <td>46 %</td> <td>48 %</td> <td>32 %</td> <td>25 %</td> <td>22 dB</td> <td>28 dB</td> <td>40 dB</td> </tr> <tr> <td>"</td> <td>four-walled</td> <td>Clear (A/H/H/H)</td> <td>1.28 W/m²K</td> <td>0.72 W/m²K</td> <td>0.61 W/m²K</td> <td>64 %</td> <td>26 %</td> <td>48 %</td> <td>52 %</td> <td>34 %</td> <td>28 %</td> <td>23 dB</td> <td>29 dB</td> <td>40 dB</td> </tr> <tr> <td>"</td> <td>"</td> <td>Opal (A/H/O/H)</td> <td>1.28 W/m²K</td> <td>0.72 W/m²K</td> <td>0.61 W/m²K</td> <td>59 %</td> <td>24 %</td> <td>44 %</td> <td>46 %</td> <td>30 %</td> <td>24 %</td> <td>23 dB</td> <td>29 dB</td> <td>40 dB</td> </tr> <tr> <td>"</td> <td>five-walled</td> <td>Clear (A/H/H/H/H)</td> <td>0.99 W/m²K</td> <td>0.63 W/m²K</td> <td>0.55 W/m²K</td> <td>58 %</td> <td>24 %</td> <td>44 %</td> <td>47 %</td> <td>31 %</td> <td>25 %</td> <td>24 dB</td> <td>30 dB</td> <td>40 dB</td> </tr> <tr> <td>"</td> <td>"</td> <td>Opal (A/H/O/H/H)</td> <td>0.99 W/m²K</td> <td>0.63 W/m²K</td> <td>0.55 W/m²K</td> <td>53 %</td> <td>22 %</td> <td>40 %</td> <td>41 %</td> <td>27 %</td> <td>22 %</td> <td>24 dB</td> <td>30 dB</td> <td>40 dB</td> </tr> </tbody> <thead> <tr> <th rowspan="2">PC Heatstop</th> <th rowspan="2"># dome walls</th> <th rowspan="2">Clear - Opal - Heatstop</th> <th colspan="3">Ut-value</th> <th colspan="3">LT-value</th> <th colspan="3">g-value</th> <th colspan="3">Rw-value</th> </tr> <tr> <th>Skylight</th> <th>+EP25</th> <th>iDome</th> <th>Skylight</th> <th>+EP25</th> <th>iDome</th> <th>Skylight</th> <th>+EP25</th> <th>iDome</th> <th>Skylight</th> <th>+EP25</th> <th>iDome</th> </tr> </thead> <tbody> <tr> <td>"</td> <td>single-walled</td> <td>Heatstop Opal (T)</td> <td>5.17 W/m²K</td> <td>1.19 W/m²K</td> <td>0.93 W/m²K</td> <td>49 %</td> <td>20 %</td> <td>37 %</td> <td>59 %</td> <td>39 %</td> <td>31 %</td> <td>-</td> <td>24 dB</td> <td>40 dB</td> </tr> <tr> <td>"</td> <td>double-walled</td> <td>Clear (T/H)</td> <td>2.90 W/m²K</td> <td>0.98 W/m²K</td> <td>0.79 W/m²K</td> <td>44 %</td> <td>18 %</td> <td>33 %</td> <td>51 %</td> <td>34 %</td> <td>27 %</td> <td>20 dB</td> <td>26 dB</td> <td>40 dB</td> </tr> <tr> <td>"</td> <td>"</td> <td>Opal (T/O)</td> <td>2.90 W/m²K</td> <td>0.98 W/m²K</td> <td>0.79 W/m²K</td> <td>41 %</td> <td>17 %</td> <td>31 %</td> <td>45 %</td> <td>30 %</td> <td>24 %</td> <td>20 dB</td> <td>26 dB</td> <td>40 dB</td> </tr> <tr> <td>"</td> <td>triple-walled</td> <td>Clear (T/H/H)</td> <td>1.70 W/m²K</td> <td>0.83 W/m²K</td> <td>0.69 W/m²K</td> <td>40 %</td> <td>16 %</td> <td>30 %</td> <td>44 %</td> <td>29 %</td> <td>23 %</td> <td>22 dB</td> <td>28 dB</td> <td>40 dB</td> </tr> <tr> <td>"</td> <td>"</td> <td>Opal (T/H/O)</td> <td>1.70 W/m²K</td> <td>0.83 W/m²K</td> <td>0.69 W/m²K</td> <td>37 %</td> <td>15 %</td> <td>28 %</td> <td>39 %</td> <td>26 %</td> <td>21 %</td> <td>22 dB</td> <td>28 dB</td> <td>40 dB</td> </tr> <tr> <td>"</td> <td>four-walled</td> <td>Clear (T/H/H/H)</td> <td>1.28 W/m²K</td> <td>0.72 W/m²K</td> <td>0.61 W/m²K</td> <td>35 %</td> <td>14 %</td> <td>26 %</td> <td>37 %</td> <td>24 %</td> <td>20 %</td> <td>23 dB</td> <td>29 dB</td> <td>40 dB</td> </tr> <tr> <td>"</td> <td>"</td> <td>Opal (T/H/O/H)</td> <td>1.28 W/m²K</td> <td>0.72 W/m²K</td> <td>0.61 W/m²K</td> <td>32 %</td> <td>13 %</td> <td>24 %</td> <td>32 %</td> <td>21 %</td> <td>17 %</td> <td>23 dB</td> <td>29 dB</td> <td>40 dB</td> </tr> </tbody> <thead> <tr> <th rowspan="2">EP10</th> <th rowspan="2"># dome walls</th> <th rowspan="2">Clear - Opal - Heatstop</th> <th colspan="3">Ut-value</th> <th colspan="3">LT-value</th> <th colspan="3">g-value</th> <th colspan="3">Rw-value</th> </tr> <tr> <th>Skylight</th> <th>+EP25</th> <th>iDome</th> <th>Skylight</th> <th>+EP25</th> <th>iDome</th> <th>Skylight</th> <th>+EP25</th> <th>iDome</th> <th>Skylight</th> <th>+EP25</th> <th>iDome</th> </tr> </thead> <tbody> <tr> <td>EP 10 koepel PMMA</td> <td>6-wandig</td> <td>Opal (H/E/O)</td> <td>1.30 W/m²K</td> <td>0.71 W/m²K</td> <td>0.60 W/m²K</td> <td>51 %</td> <td>21 %</td> <td>38 %</td> <td>43 %</td> <td>28 %</td> <td>23 %</td> <td>21 dB</td> <td>27 dB</td> <td>40 dB</td> </tr> <tr> <td>EP 10 koepel PC</td> <td>6-wandig</td> <td>Opal (A/E/O)</td> <td>1.30 W/m²K</td> <td>0.71 W/m²K</td> <td>0.60 W/m²K</td> <td>50 %</td> <td>21 %</td> <td>38 %</td> <td>41 %</td> <td>27 %</td> <td>22 %</td> <td>21 dB</td> <td>27 dB</td> <td>40 dB</td> </tr> </tbody> </table> | skylux-round-skylight-with-diameter-o-120-cm | 9754049642829 | 50200972853581
Skylights | Round skylight | Skylux | Skylux round skylight with diameter Ø 120 cm | Double-walled (2.90 W/m²K) / Acrylic (10 times more impact-resistant than glass) / Opal * (frosted glass) non-transparent (OO) | 18197 | 5412970181972 | 778.05 | Yes | 35-45 | 9.5 | Number of walls | Double-walled (2.90 W/m²K) | Material | Acrylic (10 times more impact-resistant than glass) | Choose clear, opal or heatstop | Opal * (frosted glass) non-transparent (OO) |  |  |  | 120cm |  |  | Round | [9 empty] | D |  |  | For heated areas, we recommend at least a 3-walled skylight for optimal insulation. | Acrylic PMMA # dome walls Clear - Opal - Heatstop Ut-value LT-value g-value Rw-value Skylight +EP25 iDome Skylight +EP25 iDome Skylight +EP25 iDome Skylight +EP25 iDome " single-walled Clear (H) 5.17 W/m²K 1.19 W/m²K 0.93 W/m²K 90 % 37 % 68 % 87 % 57 % 46 % - 24 dB 40 dB " " Opal (O) 5.17 W/m²K 1.19 W/m²K 0.93 W/m²K 83 % 34 % 62 % 76 % 50 % 40 % - 24 dB 40 dB " double-walled Clear (H/H) 2.90 W/m²K 0.98 W/m²K 0.79 W/m²K 81 % 33 % 61 % 75 % 50 % 40 % 20 dB 26 dB 40 dB " " Opal (O/O) 2.90 W/m²K 0.98 W/m²K 0.79 W/m²K 69 % 28 % 52 % 58 % 38 % 31 % 20 dB 26 dB 40 dB " triple-walled Clear (H/H/H) 1.70 W/m²K 0.83 W/m²K 0.69 W/m²K 73 % 30 % 55 % 65 % 43 % 34 % 22 dB 28 dB 40 dB " " Opal (O/H/O) 1.70 W/m²K 0.83 W/m²K 0.69 W/m²K 62 % 25 % 47 % 51 % 34 % 27 % 22 dB 28 dB 40 dB " four-walled Clear (H/H/H/H) 1.28 W/m²K 0.72 W/m²K 0.61 W/m²K 64 % 26 % 48 % 54 % 36 % 29 % 23 dB 29 dB 40 dB " " Opal (H/H/O/H) 1.28 W/m²K 0.72 W/m²K 0.61 W/m²K 59 % 24 % 44 % 48 % 32 % 25 % 23 dB 29 dB 40 dB " five-walled Clear (H/H/H/H/H) 0.99 W/m²K 0.63 W/m²K 0.55 W/m²K 58 % 24 % 44 % 47 % 31 % 25 % 24 dB 30 dB 40 dB " " Opal (O/H/H/H/H) 0.99 W/m²K 0.63 W/m²K 0.55 W/m²K 53 % 22 % 40 % 41 % 27 % 22 % 24 dB 30 dB 40 dB Polycarbonate PC # dome walls Clear - Opal - Heatstop Ut-value LT-value g-value Rw-value Skylight +EP25 iDome Skylight +EP25 iDome Skylight +EP25 iDome Skylight +EP25 iDome " single-walled Clear (A) 5.17 W/m²K 1.19 W/m²K 0.93 W/m²K 88 % 36 % 66 % 83 % 55 % 44 % - 24 dB 40 dB " " Opal (D) 5.17 W/m²K 1.19 W/m²K 0.93 W/m²K 58 % 24 % 44 % 60 % 40 % 32 % - 24 dB 40 dB " double-walled Clear (A/H) 2.90 W/m²K 0.98 W/m²K 0.79 W/m²K 79 % 32 % 59 % 72 % 48 % 38 % 20 dB 26 dB 40 dB " " Clear (A/A) 2.90 W/m²K 0.98 W/m²K 0.79 W/m²K 77 % 32 % 58 % 69 % 46 % 37 % 20 dB 26 dB 40 dB " " Opal (A/O) 2.90 W/m²K 0.98 W/m²K 0.79 W/m²K 73 % 30 % 55 % 63 % 42 % 33 % 20 dB 26 dB 40 dB " " Opal (A/D) 2.90 W/m²K 0.98 W/m²K 0.79 W/m²K 51 % 21 % 38 % 50 % 33 % 27 % 20 dB 26 dB 40 dB " triple-walled Clear (A/H/H) 1.70 W/m²K 0.83 W/m²K 0.69 W/m²K 71 % 29 % 53 % 63 % 42 % 33 % 22 dB 28 dB 40 dB " " Opal (A/O/O) 1.70 W/m²K 0.83 W/m²K 0.69 W/m²K 61 % 25 % 46 % 48 % 32 % 25 % 22 dB 28 dB 40 dB " four-walled Clear (A/H/H/H) 1.28 W/m²K 0.72 W/m²K 0.61 W/m²K 64 % 26 % 48 % 52 % 34 % 28 % 23 dB 29 dB 40 dB " " Opal (A/H/O/H) 1.28 W/m²K 0.72 W/m²K 0.61 W/m²K 59 % 24 % 44 % 46 % 30 % 24 % 23 dB 29 dB 40 dB " five-walled Clear (A/H/H/H/H) 0.99 W/m²K 0.63 W/m²K 0.55 W/m²K 58 % 24 % 44 % 47 % 31 % 25 % 24 dB 30 dB 40 dB " " Opal (A/H/O/H/H) 0.99 W/m²K 0.63 W/m²K 0.55 W/m²K 53 % 22 % 40 % 41 % 27 % 22 % 24 dB 30 dB 40 dB PC Heatstop # dome walls Clear - Opal - Heatstop Ut-value LT-value g-value Rw-value Skylight +EP25 iDome Skylight +EP25 iDome Skylight +EP25 iDome Skylight +EP25 iDome " single-walled Heatstop Opal (T) 5.17 W/m²K 1.19 W/m²K 0.93 W/m²K 49 % 20 % 37 % 59 % 39 % 31 % - 24 dB 40 dB " double-walled Clear (T/H) 2.90 W/m²K 0.98 W/m²K 0.79 W/m²K 44 % 18 % 33 % 51 % 34 % 27 % 20 dB 26 dB 40 dB " " Opal (T/O) 2.90 W/m²K 0.98 W/m²K 0.79 W/m²K 41 % 17 % 31 % 45 % 30 % 24 % 20 dB 26 dB 40 dB " triple-walled Clear (T/H/H) 1.70 W/m²K 0.83 W/m²K 0.69 W/m²K 40 % 16 % 30 % 44 % 29 % 23 % 22 dB 28 dB 40 dB " " Opal (T/H/O) 1.70 W/m²K 0.83 W/m²K 0.69 W/m²K 37 % 15 % 28 % 39 % 26 % 21 % 22 dB 28 dB 40 dB " four-walled Clear (T/H/H/H) 1.28 W/m²K 0.72 W/m²K 0.61 W/m²K 35 % 14 % 26 % 37 % 24 % 20 % 23 dB 29 dB 40 dB " " Opal (T/H/O/H) 1.28 W/m²K 0.72 W/m²K 0.61 W/m²K 32 % 13 % 24 % 32 % 21 % 17 % 23 dB 29 dB 40 dB EP10 # dome walls Clear - Opal - Heatstop Ut-value LT-value g-value Rw-value Skylight +EP25 iDome Skylight +EP25 iDome Skylight +EP25 iDome Skylight +EP25 iDome EP 10 koepel PMMA 6-wandig Opal (H/E/O) 1.30 W/m²K 0.71 W/m²K 0.60 W/m²K 51 % 21 % 38 % 43 % 28 % 23 % 21 dB 27 dB 40 dB EP 10 koepel PC 6-wandig Opal (A/E/O) 1.30 W/m²K 0.71 W/m²K 0.60 W/m²K 50 % 21 % 38 % 41 % 27 % 22 % 21 dB 27 dB 40 dB | https://skylux.eu/en/products/skylux-round-skylight-with-diameter-o-120-cm?variant=50200972591437 | https://skylux.eu/cdn/shop/files/Ronde-bolvormige-acrylaat-lichtkoepel-dubbelwandig-pmma-opaal-pmma-opaal-1200-mm-lichtkoepel_1a50422b-5233-4af1-be22-92a9eea72be5.png?v=1726572643&width=1600 | https://skylux.eu/cdn/shop/files/Skylux-ronde-lichtkoepel-met-diameter-120-cm-Ronde-lichtkoepel.png?v=1726646565&width=1600 | https://skylux.eu/cdn/shop/files/Skylux-polycarbonaat-lichtkoepel-enkelwandig-heatstop-rond-1200-mm-lichtkoepel_9060901f-3ae5-4c3d-ad46-565eb9862f76.png?v=1726572643&width=1600 | https://skylux.eu/cdn/shop/files/Skylux-polycarbonaat-lichtkoepel-dubbelwandig-opaal-rond-1200-mm-lichtkoepel_cf61f38d-52e8-4dc3-aef2-843b1cefa760.png?v=1726572643&width=1600 | https://skylux.eu/cdn/shop/files/Skylux-acrylaat-lichtkoepel-5-wandig-opaal-rond-1200-mm-lichtkoepel_f6eb28db-ebaf-4289-adc2-3aee18617b52.png?v=1726572643&width=1600 |  |  | <meta charset="UTF-8"> <style> table { width: 100%; border-collapse: collapse; } td:nth-child(4) { font-weight: bold; } td:nth-child(7) { font-weight: bold; } td:nth-child(10) { font-weight: bold; } td:nth-child(13) { font-weight: bold; } th { background-color: #0082C8; color: white; padding: 10px; } tr:nth-child(even) { background-color: #E1F3FF; } tr:nth-child(odd) { background-color: white; } td, th { border: 1px solid #ddd; padding: 8px; } .highlight { color: #0082C8; } </style> <table> <thead> <tr> <th rowspan="2">Acrylic PMMA</th> <th rowspan="2"># dome walls</th> <th rowspan="2">Clear - Opal - Heatstop</th> <th colspan="3">Ut-value</th> <th colspan="3">LT-value</th> <th colspan="3">g-value</th> <th colspan="3">Rw-value</th> </tr> <tr> <th>Skylight</th> <th>+EP25</th> <th>iDome</th> <th>Skylight</th> <th>+EP25</th> <th>iDome</th> <th>Skylight</th> <th>+EP25</th> <th>iDome</th> <th>Skylight</th> <th>+EP25</th> <th>iDome</th> </tr> </thead> <tbody> <!-- Adjust the following rows as per your values --> <tr> <td>"</td> <td>single-walled</td> <td>Clear (H)</td> <td>5.17 W/m²K</td> <td>1.19 W/m²K</td> <td>0.93 W/m²K</td> <td>90 %</td> <td>37 %</td> <td>68 %</td> <td>87 %</td> <td>57 %</td> <td>46 %</td> <td>-</td> <td>24 dB</td> <td>40 dB</td> </tr> <tr> <td>"</td> <td>"</td> <td>Opal (O)</td> <td>5.17 W/m²K</td> <td>1.19 W/m²K</td> <td>0.93 W/m²K</td> <td>83 %</td> <td>34 %</td> <td>62 %</td> <td>76 %</td> <td>50 %</td> <td>40 %</td> <td>-</td> <td>24 dB</td> <td>40 dB</td> </tr> <tr> <td>"</td> <td>double-walled</td> <td>Clear (H/H)</td> <td>2.90 W/m²K</td> <td>0.98 W/m²K</td> <td>0.79 W/m²K</td> <td>81 %</td> <td>33 %</td> <td>61 %</td> <td>75 %</td> <td>50 %</td> <td>40 %</td> <td>20 dB</td> <td>26 dB</td> <td>40 dB</td> </tr> <tr> <td>"</td> <td>"</td> <td>Opal (O/O)</td> <td>2.90 W/m²K</td> <td>0.98 W/m²K</td> <td>0.79 W/m²K</td> <td>69 %</td> <td>28 %</td> <td>52 %</td> <td>58 %</td> <td>38 %</td> <td>31 %</td> <td>20 dB</td> <td>26 dB</td> <td>40 dB</td> </tr> <tr> <td>"</td> <td>triple-walled</td> <td>Clear (H/H/H)</td> <td>1.70 W/m²K</td> <td>0.83 W/m²K</td> <td>0.69 W/m²K</td> <td>73 %</td> <td>30 %</td> <td>55 %</td> <td>65 %</td> <td>43 %</td> <td>34 %</td> <td>22 dB</td> <td>28 dB</td> <td>40 dB</td> </tr> <tr> <td>"</td> <td>"</td> <td>Opal (O/H/O)</td> <td>1.70 W/m²K</td> <td>0.83 W/m²K</td> <td>0.69 W/m²K</td> <td>62 %</td> <td>25 %</td> <td>47 %</td> <td>51 %</td> <td>34 %</td> <td>27 %</td> <td>22 dB</td> <td>28 dB</td> <td>40 dB</td> </tr> <tr> <td>"</td> <td>four-walled</td> <td>Clear (H/H/H/H)</td> <td>1.28 W/m²K</td> <td>0.72 W/m²K</td> <td>0.61 W/m²K</td> <td>64 %</td> <td>26 %</td> <td>48 %</td> <td>54 %</td> <td>36 %</td> <td>29 %</td> <td>23 dB</td> <td>29 dB</td> <td>40 dB</td> </tr> <tr> <td>"</td> <td>"</td> <td>Opal (H/H/O/H)</td> <td>1.28 W/m²K</td> <td>0.72 W/m²K</td> <td>0.61 W/m²K</td> <td>59 %</td> <td>24 %</td> <td>44 %</td> <td>48 %</td> <td>32 %</td> <td>25 %</td> <td>23 dB</td> <td>29 dB</td> <td>40 dB</td> </tr> <tr> <td>"</td> <td>five-walled</td> <td>Clear (H/H/H/H/H)</td> <td>0.99 W/m²K</td> <td>0.63 W/m²K</td> <td>0.55 W/m²K</td> <td>58 %</td> <td>24 %</td> <td>44 %</td> <td>47 %</td> <td>31 %</td> <td>25 %</td> <td>24 dB</td> <td>30 dB</td> <td>40 dB</td> </tr> <tr> <td>"</td> <td>"</td> <td>Opal (O/H/H/H/H)</td> <td>0.99 W/m²K</td> <td>0.63 W/m²K</td> <td>0.55 W/m²K</td> <td>53 %</td> <td>22 %</td> <td>40 %</td> <td>41 %</td> <td>27 %</td> <td>22 %</td> <td>24 dB</td> <td>30 dB</td> <td>40 dB</td> </tr> </tbody> <thead> <tr> <th rowspan="2">Polycarbonate PC</th> <th rowspan="2"># dome walls</th> <th rowspan="2">Clear - Opal - Heatstop</th> <th colspan="3">Ut-value</th> <th colspan="3">LT-value</th> <th colspan="3">g-value</th> <th colspan="3">Rw-value</th> </tr> <tr> <th>Skylight</th> <th>+EP25</th> <th>iDome</th> <th>Skylight</th> <th>+EP25</th> <th>iDome</th> <th>Skylight</th> <th>+EP25</th> <th>iDome</th> <th>Skylight</th> <th>+EP25</th> <th>iDome</th> </tr> </thead> <tbody> <tr> <td>"</td> <td>single-walled</td> <td>Clear (A)</td> <td>5.17 W/m²K</td> <td>1.19 W/m²K</td> <td>0.93 W/m²K</td> <td>88 %</td> <td>36 %</td> <td>66 %</td> <td>83 %</td> <td>55 %</td> <td>44 %</td> <td>-</td> <td>24 dB</td> <td>40 dB</td> </tr> <tr> <td>"</td> <td>"</td> <td>Opal (D)</td> <td>5.17 W/m²K</td> <td>1.19 W/m²K</td> <td>0.93 W/m²K</td> <td>58 %</td> <td>24 %</td> <td>44 %</td> <td>60 %</td> <td>40 %</td> <td>32 %</td> <td>-</td> <td>24 dB</td> <td>40 dB</td> </tr> <tr> <td>"</td> <td>double-walled</td> <td>Clear (A/H)</td> <td>2.90 W/m²K</td> <td>0.98 W/m²K</td> <td>0.79 W/m²K</td> <td>79 %</td> <td>32 %</td> <td>59 %</td> <td>72 %</td> <td>48 %</td> <td>38 %</td> <td>20 dB</td> <td>26 dB</td> <td>40 dB</td> </tr> <tr> <td>"</td> <td>"</td> <td>Clear (A/A)</td> <td>2.90 W/m²K</td> <td>0.98 W/m²K</td> <td>0.79 W/m²K</td> <td>77 %</td> <td>32 %</td> <td>58 %</td> <td>69 %</td> <td>46 %</td> <td>37 %</td> <td>20 dB</td> <td>26 dB</td> <td>40 dB</td> </tr> <tr> <td>"</td> <td>"</td> <td>Opal (A/O)</td> <td>2.90 W/m²K</td> <td>0.98 W/m²K</td> <td>0.79 W/m²K</td> <td>73 %</td> <td>30 %</td> <td>55 %</td> <td>63 %</td> <td>42 %</td> <td>33 %</td> <td>20 dB</td> <td>26 dB</td> <td>40 dB</td> </tr> <tr> <td>"</td> <td>"</td> <td>Opal (A/D)</td> <td>2.90 W/m²K</td> <td>0.98 W/m²K</td> <td>0.79 W/m²K</td> <td>51 %</td> <td>21 %</td> <td>38 %</td> <td>50 %</td> <td>33 %</td> <td>27 %</td> <td>20 dB</td> <td>26 dB</td> <td>40 dB</td> </tr> <tr> <td>"</td> <td>triple-walled</td> <td>Clear (A/H/H)</td> <td>1.70 W/m²K</td> <td>0.83 W/m²K</td> <td>0.69 W/m²K</td> <td>71 %</td> <td>29 %</td> <td>53 %</td> <td>63 %</td> <td>42 %</td> <td>33 %</td> <td>22 dB</td> <td>28 dB</td> <td>40 dB</td> </tr> <tr> <td>"</td> <td>"</td> <td>Opal (A/O/O)</td> <td>1.70 W/m²K</td> <td>0.83 W/m²K</td> <td>0.69 W/m²K</td> <td>61 %</td> <td>25 %</td> <td>46 %</td> <td>48 %</td> <td>32 %</td> <td>25 %</td> <td>22 dB</td> <td>28 dB</td> <td>40 dB</td> </tr> <tr> <td>"</td> <td>four-walled</td> <td>Clear (A/H/H/H)</td> <td>1.28 W/m²K</td> <td>0.72 W/m²K</td> <td>0.61 W/m²K</td> <td>64 %</td> <td>26 %</td> <td>48 %</td> <td>52 %</td> <td>34 %</td> <td>28 %</td> <td>23 dB</td> <td>29 dB</td> <td>40 dB</td> </tr> <tr> <td>"</td> <td>"</td> <td>Opal (A/H/O/H)</td> <td>1.28 W/m²K</td> <td>0.72 W/m²K</td> <td>0.61 W/m²K</td> <td>59 %</td> <td>24 %</td> <td>44 %</td> <td>46 %</td> <td>30 %</td> <td>24 %</td> <td>23 dB</td> <td>29 dB</td> <td>40 dB</td> </tr> <tr> <td>"</td> <td>five-walled</td> <td>Clear (A/H/H/H/H)</td> <td>0.99 W/m²K</td> <td>0.63 W/m²K</td> <td>0.55 W/m²K</td> <td>58 %</td> <td>24 %</td> <td>44 %</td> <td>47 %</td> <td>31 %</td> <td>25 %</td> <td>24 dB</td> <td>30 dB</td> <td>40 dB</td> </tr> <tr> <td>"</td> <td>"</td> <td>Opal (A/H/O/H/H)</td> <td>0.99 W/m²K</td> <td>0.63 W/m²K</td> <td>0.55 W/m²K</td> <td>53 %</td> <td>22 %</td> <td>40 %</td> <td>41 %</td> <td>27 %</td> <td>22 %</td> <td>24 dB</td> <td>30 dB</td> <td>40 dB</td> </tr> </tbody> <thead> <tr> <th rowspan="2">PC Heatstop</th> <th rowspan="2"># dome walls</th> <th rowspan="2">Clear - Opal - Heatstop</th> <th colspan="3">Ut-value</th> <th colspan="3">LT-value</th> <th colspan="3">g-value</th> <th colspan="3">Rw-value</th> </tr> <tr> <th>Skylight</th> <th>+EP25</th> <th>iDome</th> <th>Skylight</th> <th>+EP25</th> <th>iDome</th> <th>Skylight</th> <th>+EP25</th> <th>iDome</th> <th>Skylight</th> <th>+EP25</th> <th>iDome</th> </tr> </thead> <tbody> <tr> <td>"</td> <td>single-walled</td> <td>Heatstop Opal (T)</td> <td>5.17 W/m²K</td> <td>1.19 W/m²K</td> <td>0.93 W/m²K</td> <td>49 %</td> <td>20 %</td> <td>37 %</td> <td>59 %</td> <td>39 %</td> <td>31 %</td> <td>-</td> <td>24 dB</td> <td>40 dB</td> </tr> <tr> <td>"</td> <td>double-walled</td> <td>Clear (T/H)</td> <td>2.90 W/m²K</td> <td>0.98 W/m²K</td> <td>0.79 W/m²K</td> <td>44 %</td> <td>18 %</td> <td>33 %</td> <td>51 %</td> <td>34 %</td> <td>27 %</td> <td>20 dB</td> <td>26 dB</td> <td>40 dB</td> </tr> <tr> <td>"</td> <td>"</td> <td>Opal (T/O)</td> <td>2.90 W/m²K</td> <td>0.98 W/m²K</td> <td>0.79 W/m²K</td> <td>41 %</td> <td>17 %</td> <td>31 %</td> <td>45 %</td> <td>30 %</td> <td>24 %</td> <td>20 dB</td> <td>26 dB</td> <td>40 dB</td> </tr> <tr> <td>"</td> <td>triple-walled</td> <td>Clear (T/H/H)</td> <td>1.70 W/m²K</td> <td>0.83 W/m²K</td> <td>0.69 W/m²K</td> <td>40 %</td> <td>16 %</td> <td>30 %</td> <td>44 %</td> <td>29 %</td> <td>23 %</td> <td>22 dB</td> <td>28 dB</td> <td>40 dB</td> </tr> <tr> <td>"</td> <td>"</td> <td>Opal (T/H/O)</td> <td>1.70 W/m²K</td> <td>0.83 W/m²K</td> <td>0.69 W/m²K</td> <td>37 %</td> <td>15 %</td> <td>28 %</td> <td>39 %</td> <td>26 %</td> <td>21 %</td> <td>22 dB</td> <td>28 dB</td> <td>40 dB</td> </tr> <tr> <td>"</td> <td>four-walled</td> <td>Clear (T/H/H/H)</td> <td>1.28 W/m²K</td> <td>0.72 W/m²K</td> <td>0.61 W/m²K</td> <td>35 %</td> <td>14 %</td> <td>26 %</td> <td>37 %</td> <td>24 %</td> <td>20 %</td> <td>23 dB</td> <td>29 dB</td> <td>40 dB</td> </tr> <tr> <td>"</td> <td>"</td> <td>Opal (T/H/O/H)</td> <td>1.28 W/m²K</td> <td>0.72 W/m²K</td> <td>0.61 W/m²K</td> <td>32 %</td> <td>13 %</td> <td>24 %</td> <td>32 %</td> <td>21 %</td> <td>17 %</td> <td>23 dB</td> <td>29 dB</td> <td>40 dB</td> </tr> </tbody> <thead> <tr> <th rowspan="2">EP10</th> <th rowspan="2"># dome walls</th> <th rowspan="2">Clear - Opal - Heatstop</th> <th colspan="3">Ut-value</th> <th colspan="3">LT-value</th> <th colspan="3">g-value</th> <th colspan="3">Rw-value</th> </tr> <tr> <th>Skylight</th> <th>+EP25</th> <th>iDome</th> <th>Skylight</th> <th>+EP25</th> <th>iDome</th> <th>Skylight</th> <th>+EP25</th> <th>iDome</th> <th>Skylight</th> <th>+EP25</th> <th>iDome</th> </tr> </thead> <tbody> <tr> <td>EP 10 koepel PMMA</td> <td>6-wandig</td> <td>Opal (H/E/O)</td> <td>1.30 W/m²K</td> <td>0.71 W/m²K</td> <td>0.60 W/m²K</td> <td>51 %</td> <td>21 %</td> <td>38 %</td> <td>43 %</td> <td>28 %</td> <td>23 %</td> <td>21 dB</td> <td>27 dB</td> <td>40 dB</td> </tr> <tr> <td>EP 10 koepel PC</td> <td>6-wandig</td> <td>Opal (A/E/O)</td> <td>1.30 W/m²K</td> <td>0.71 W/m²K</td> <td>0.60 W/m²K</td> <td>50 %</td> <td>21 %</td> <td>38 %</td> <td>41 %</td> <td>27 %</td> <td>22 %</td> <td>21 dB</td> <td>27 dB</td> <td>40 dB</td> </tr> </tbody> </table> | skylux-round-skylight-with-diameter-o-120-cm | 9754049642829 | 50200972591437
Skylights | Round skylight | Skylux | Skylux round skylight with diameter Ø 120 cm | Double-walled (2.90 W/m²K) / Polycarbonate (250 times more impact-resistant than glass) / Clear * visibility just like glass (HH) | 18986 | 5412970189862 | 1112 | Yes | 35-45 | 11.14 | Number of walls | Double-walled (2.90 W/m²K) | Material | Polycarbonate (250 times more impact-resistant than glass) | Choose clear, opal or heatstop | Clear * visibility just like glass (HH) |  |  |  | 120cm |  |  | Round | [9 empty] | D |  |  | For heated areas, we recommend at least a 3-walled skylight for optimal insulation. | Acrylic PMMA # dome walls Clear - Opal - Heatstop Ut-value LT-value g-value Rw-value Skylight +EP25 iDome Skylight +EP25 iDome Skylight +EP25 iDome Skylight +EP25 iDome " single-walled Clear (H) 5.17 W/m²K 1.19 W/m²K 0.93 W/m²K 90 % 37 % 68 % 87 % 57 % 46 % - 24 dB 40 dB " " Opal (O) 5.17 W/m²K 1.19 W/m²K 0.93 W/m²K 83 % 34 % 62 % 76 % 50 % 40 % - 24 dB 40 dB " double-walled Clear (H/H) 2.90 W/m²K 0.98 W/m²K 0.79 W/m²K 81 % 33 % 61 % 75 % 50 % 40 % 20 dB 26 dB 40 dB " " Opal (O/O) 2.90 W/m²K 0.98 W/m²K 0.79 W/m²K 69 % 28 % 52 % 58 % 38 % 31 % 20 dB 26 dB 40 dB " triple-walled Clear (H/H/H) 1.70 W/m²K 0.83 W/m²K 0.69 W/m²K 73 % 30 % 55 % 65 % 43 % 34 % 22 dB 28 dB 40 dB " " Opal (O/H/O) 1.70 W/m²K 0.83 W/m²K 0.69 W/m²K 62 % 25 % 47 % 51 % 34 % 27 % 22 dB 28 dB 40 dB " four-walled Clear (H/H/H/H) 1.28 W/m²K 0.72 W/m²K 0.61 W/m²K 64 % 26 % 48 % 54 % 36 % 29 % 23 dB 29 dB 40 dB " " Opal (H/H/O/H) 1.28 W/m²K 0.72 W/m²K 0.61 W/m²K 59 % 24 % 44 % 48 % 32 % 25 % 23 dB 29 dB 40 dB " five-walled Clear (H/H/H/H/H) 0.99 W/m²K 0.63 W/m²K 0.55 W/m²K 58 % 24 % 44 % 47 % 31 % 25 % 24 dB 30 dB 40 dB " " Opal (O/H/H/H/H) 0.99 W/m²K 0.63 W/m²K 0.55 W/m²K 53 % 22 % 40 % 41 % 27 % 22 % 24 dB 30 dB 40 dB Polycarbonate PC # dome walls Clear - Opal - Heatstop Ut-value LT-value g-value Rw-value Skylight +EP25 iDome Skylight +EP25 iDome Skylight +EP25 iDome Skylight +EP25 iDome " single-walled Clear (A) 5.17 W/m²K 1.19 W/m²K 0.93 W/m²K 88 % 36 % 66 % 83 % 55 % 44 % - 24 dB 40 dB " " Opal (D) 5.17 W/m²K 1.19 W/m²K 0.93 W/m²K 58 % 24 % 44 % 60 % 40 % 32 % - 24 dB 40 dB " double-walled Clear (A/H) 2.90 W/m²K 0.98 W/m²K 0.79 W/m²K 79 % 32 % 59 % 72 % 48 % 38 % 20 dB 26 dB 40 dB " " Clear (A/A) 2.90 W/m²K 0.98 W/m²K 0.79 W/m²K 77 % 32 % 58 % 69 % 46 % 37 % 20 dB 26 dB 40 dB " " Opal (A/O) 2.90 W/m²K 0.98 W/m²K 0.79 W/m²K 73 % 30 % 55 % 63 % 42 % 33 % 20 dB 26 dB 40 dB " " Opal (A/D) 2.90 W/m²K 0.98 W/m²K 0.79 W/m²K 51 % 21 % 38 % 50 % 33 % 27 % 20 dB 26 dB 40 dB " triple-walled Clear (A/H/H) 1.70 W/m²K 0.83 W/m²K 0.69 W/m²K 71 % 29 % 53 % 63 % 42 % 33 % 22 dB 28 dB 40 dB " " Opal (A/O/O) 1.70 W/m²K 0.83 W/m²K 0.69 W/m²K 61 % 25 % 46 % 48 % 32 % 25 % 22 dB 28 dB 40 dB " four-walled Clear (A/H/H/H) 1.28 W/m²K 0.72 W/m²K 0.61 W/m²K 64 % 26 % 48 % 52 % 34 % 28 % 23 dB 29 dB 40 dB " " Opal (A/H/O/H) 1.28 W/m²K 0.72 W/m²K 0.61 W/m²K 59 % 24 % 44 % 46 % 30 % 24 % 23 dB 29 dB 40 dB " five-walled Clear (A/H/H/H/H) 0.99 W/m²K 0.63 W/m²K 0.55 W/m²K 58 % 24 % 44 % 47 % 31 % 25 % 24 dB 30 dB 40 dB " " Opal (A/H/O/H/H) 0.99 W/m²K 0.63 W/m²K 0.55 W/m²K 53 % 22 % 40 % 41 % 27 % 22 % 24 dB 30 dB 40 dB PC Heatstop # dome walls Clear - Opal - Heatstop Ut-value LT-value g-value Rw-value Skylight +EP25 iDome Skylight +EP25 iDome Skylight +EP25 iDome Skylight +EP25 iDome " single-walled Heatstop Opal (T) 5.17 W/m²K 1.19 W/m²K 0.93 W/m²K 49 % 20 % 37 % 59 % 39 % 31 % - 24 dB 40 dB " double-walled Clear (T/H) 2.90 W/m²K 0.98 W/m²K 0.79 W/m²K 44 % 18 % 33 % 51 % 34 % 27 % 20 dB 26 dB 40 dB " " Opal (T/O) 2.90 W/m²K 0.98 W/m²K 0.79 W/m²K 41 % 17 % 31 % 45 % 30 % 24 % 20 dB 26 dB 40 dB " triple-walled Clear (T/H/H) 1.70 W/m²K 0.83 W/m²K 0.69 W/m²K 40 % 16 % 30 % 44 % 29 % 23 % 22 dB 28 dB 40 dB " " Opal (T/H/O) 1.70 W/m²K 0.83 W/m²K 0.69 W/m²K 37 % 15 % 28 % 39 % 26 % 21 % 22 dB 28 dB 40 dB " four-walled Clear (T/H/H/H) 1.28 W/m²K 0.72 W/m²K 0.61 W/m²K 35 % 14 % 26 % 37 % 24 % 20 % 23 dB 29 dB 40 dB " " Opal (T/H/O/H) 1.28 W/m²K 0.72 W/m²K 0.61 W/m²K 32 % 13 % 24 % 32 % 21 % 17 % 23 dB 29 dB 40 dB EP10 # dome walls Clear - Opal - Heatstop Ut-value LT-value g-value Rw-value Skylight +EP25 iDome Skylight +EP25 iDome Skylight +EP25 iDome Skylight +EP25 iDome EP 10 koepel PMMA 6-wandig Opal (H/E/O) 1.30 W/m²K 0.71 W/m²K 0.60 W/m²K 51 % 21 % 38 % 43 % 28 % 23 % 21 dB 27 dB 40 dB EP 10 koepel PC 6-wandig Opal (A/E/O) 1.30 W/m²K 0.71 W/m²K 0.60 W/m²K 50 % 21 % 38 % 41 % 27 % 22 % 21 dB 27 dB 40 dB | https://skylux.eu/en/products/skylux-round-skylight-with-diameter-o-120-cm?variant=50200973443405 | https://skylux.eu/cdn/shop/files/Ronde-bolvormige-pantser-lichtkoepel-dubbelwandig-pc-helder-pmma-helder-1200-mm-lichtkoepel_76375039-34b0-43be-bc47-4fe77e059ada.png?v=1726572644&width=1600 | https://skylux.eu/cdn/shop/files/Skylux-ronde-lichtkoepel-met-diameter-120-cm-Ronde-lichtkoepel.png?v=1726646565&width=1600 | https://skylux.eu/cdn/shop/files/Skylux-polycarbonaat-lichtkoepel-enkelwandig-heatstop-rond-1200-mm-lichtkoepel_9060901f-3ae5-4c3d-ad46-565eb9862f76.png?v=1726572643&width=1600 | https://skylux.eu/cdn/shop/files/Skylux-polycarbonaat-lichtkoepel-dubbelwandig-opaal-rond-1200-mm-lichtkoepel_cf61f38d-52e8-4dc3-aef2-843b1cefa760.png?v=1726572643&width=1600 | https://skylux.eu/cdn/shop/files/Skylux-acrylaat-lichtkoepel-5-wandig-opaal-rond-1200-mm-lichtkoepel_f6eb28db-ebaf-4289-adc2-3aee18617b52.png?v=1726572643&width=1600 |  |  | <meta charset="UTF-8"> <style> table { width: 100%; border-collapse: collapse; } td:nth-child(4) { font-weight: bold; } td:nth-child(7) { font-weight: bold; } td:nth-child(10) { font-weight: bold; } td:nth-child(13) { font-weight: bold; } th { background-color: #0082C8; color: white; padding: 10px; } tr:nth-child(even) { background-color: #E1F3FF; } tr:nth-child(odd) { background-color: white; } td, th { border: 1px solid #ddd; padding: 8px; } .highlight { color: #0082C8; } </style> <table> <thead> <tr> <th rowspan="2">Acrylic PMMA</th> <th rowspan="2"># dome walls</th> <th rowspan="2">Clear - Opal - Heatstop</th> <th colspan="3">Ut-value</th> <th colspan="3">LT-value</th> <th colspan="3">g-value</th> <th colspan="3">Rw-value</th> </tr> <tr> <th>Skylight</th> <th>+EP25</th> <th>iDome</th> <th>Skylight</th> <th>+EP25</th> <th>iDome</th> <th>Skylight</th> <th>+EP25</th> <th>iDome</th> <th>Skylight</th> <th>+EP25</th> <th>iDome</th> </tr> </thead> <tbody> <!-- Adjust the following rows as per your values --> <tr> <td>"</td> <td>single-walled</td> <td>Clear (H)</td> <td>5.17 W/m²K</td> <td>1.19 W/m²K</td> <td>0.93 W/m²K</td> <td>90 %</td> <td>37 %</td> <td>68 %</td> <td>87 %</td> <td>57 %</td> <td>46 %</td> <td>-</td> <td>24 dB</td> <td>40 dB</td> </tr> <tr> <td>"</td> <td>"</td> <td>Opal (O)</td> <td>5.17 W/m²K</td> <td>1.19 W/m²K</td> <td>0.93 W/m²K</td> <td>83 %</td> <td>34 %</td> <td>62 %</td> <td>76 %</td> <td>50 %</td> <td>40 %</td> <td>-</td> <td>24 dB</td> <td>40 dB</td> </tr> <tr> <td>"</td> <td>double-walled</td> <td>Clear (H/H)</td> <td>2.90 W/m²K</td> <td>0.98 W/m²K</td> <td>0.79 W/m²K</td> <td>81 %</td> <td>33 %</td> <td>61 %</td> <td>75 %</td> <td>50 %</td> <td>40 %</td> <td>20 dB</td> <td>26 dB</td> <td>40 dB</td> </tr> <tr> <td>"</td> <td>"</td> <td>Opal (O/O)</td> <td>2.90 W/m²K</td> <td>0.98 W/m²K</td> <td>0.79 W/m²K</td> <td>69 %</td> <td>28 %</td> <td>52 %</td> <td>58 %</td> <td>38 %</td> <td>31 %</td> <td>20 dB</td> <td>26 dB</td> <td>40 dB</td> </tr> <tr> <td>"</td> <td>triple-walled</td> <td>Clear (H/H/H)</td> <td>1.70 W/m²K</td> <td>0.83 W/m²K</td> <td>0.69 W/m²K</td> <td>73 %</td> <td>30 %</td> <td>55 %</td> <td>65 %</td> <td>43 %</td> <td>34 %</td> <td>22 dB</td> <td>28 dB</td> <td>40 dB</td> </tr> <tr> <td>"</td> <td>"</td> <td>Opal (O/H/O)</td> <td>1.70 W/m²K</td> <td>0.83 W/m²K</td> <td>0.69 W/m²K</td> <td>62 %</td> <td>25 %</td> <td>47 %</td> <td>51 %</td> <td>34 %</td> <td>27 %</td> <td>22 dB</td> <td>28 dB</td> <td>40 dB</td> </tr> <tr> <td>"</td> <td>four-walled</td> <td>Clear (H/H/H/H)</td> <td>1.28 W/m²K</td> <td>0.72 W/m²K</td> <td>0.61 W/m²K</td> <td>64 %</td> <td>26 %</td> <td>48 %</td> <td>54 %</td> <td>36 %</td> <td>29 %</td> <td>23 dB</td> <td>29 dB</td> <td>40 dB</td> </tr> <tr> <td>"</td> <td>"</td> <td>Opal (H/H/O/H)</td> <td>1.28 W/m²K</td> <td>0.72 W/m²K</td> <td>0.61 W/m²K</td> <td>59 %</td> <td>24 %</td> <td>44 %</td> <td>48 %</td> <td>32 %</td> <td>25 %</td> <td>23 dB</td> <td>29 dB</td> <td>40 dB</td> </tr> <tr> <td>"</td> <td>five-walled</td> <td>Clear (H/H/H/H/H)</td> <td>0.99 W/m²K</td> <td>0.63 W/m²K</td> <td>0.55 W/m²K</td> <td>58 %</td> <td>24 %</td> <td>44 %</td> <td>47 %</td> <td>31 %</td> <td>25 %</td> <td>24 dB</td> <td>30 dB</td> <td>40 dB</td> </tr> <tr> <td>"</td> <td>"</td> <td>Opal (O/H/H/H/H)</td> <td>0.99 W/m²K</td> <td>0.63 W/m²K</td> <td>0.55 W/m²K</td> <td>53 %</td> <td>22 %</td> <td>40 %</td> <td>41 %</td> <td>27 %</td> <td>22 %</td> <td>24 dB</td> <td>30 dB</td> <td>40 dB</td> </tr> </tbody> <thead> <tr> <th rowspan="2">Polycarbonate PC</th> <th rowspan="2"># dome walls</th> <th rowspan="2">Clear - Opal - Heatstop</th> <th colspan="3">Ut-value</th> <th colspan="3">LT-value</th> <th colspan="3">g-value</th> <th colspan="3">Rw-value</th> </tr> <tr> <th>Skylight</th> <th>+EP25</th> <th>iDome</th> <th>Skylight</th> <th>+EP25</th> <th>iDome</th> <th>Skylight</th> <th>+EP25</th> <th>iDome</th> <th>Skylight</th> <th>+EP25</th> <th>iDome</th> </tr> </thead> <tbody> <tr> <td>"</td> <td>single-walled</td> <td>Clear (A)</td> <td>5.17 W/m²K</td> <td>1.19 W/m²K</td> <td>0.93 W/m²K</td> <td>88 %</td> <td>36 %</td> <td>66 %</td> <td>83 %</td> <td>55 %</td> <td>44 %</td> <td>-</td> <td>24 dB</td> <td>40 dB</td> </tr> <tr> <td>"</td> <td>"</td> <td>Opal (D)</td> <td>5.17 W/m²K</td> <td>1.19 W/m²K</td> <td>0.93 W/m²K</td> <td>58 %</td> <td>24 %</td> <td>44 %</td> <td>60 %</td> <td>40 %</td> <td>32 %</td> <td>-</td> <td>24 dB</td> <td>40 dB</td> </tr> <tr> <td>"</td> <td>double-walled</td> <td>Clear (A/H)</td> <td>2.90 W/m²K</td> <td>0.98 W/m²K</td> <td>0.79 W/m²K</td> <td>79 %</td> <td>32 %</td> <td>59 %</td> <td>72 %</td> <td>48 %</td> <td>38 %</td> <td>20 dB</td> <td>26 dB</td> <td>40 dB</td> </tr> <tr> <td>"</td> <td>"</td> <td>Clear (A/A)</td> <td>2.90 W/m²K</td> <td>0.98 W/m²K</td> <td>0.79 W/m²K</td> <td>77 %</td> <td>32 %</td> <td>58 %</td> <td>69 %</td> <td>46 %</td> <td>37 %</td> <td>20 dB</td> <td>26 dB</td> <td>40 dB</td> </tr> <tr> <td>"</td> <td>"</td> <td>Opal (A/O)</td> <td>2.90 W/m²K</td> <td>0.98 W/m²K</td> <td>0.79 W/m²K</td> <td>73 %</td> <td>30 %</td> <td>55 %</td> <td>63 %</td> <td>42 %</td> <td>33 %</td> <td>20 dB</td> <td>26 dB</td> <td>40 dB</td> </tr> <tr> <td>"</td> <td>"</td> <td>Opal (A/D)</td> <td>2.90 W/m²K</td> <td>0.98 W/m²K</td> <td>0.79 W/m²K</td> <td>51 %</td> <td>21 %</td> <td>38 %</td> <td>50 %</td> <td>33 %</td> <td>27 %</td> <td>20 dB</td> <td>26 dB</td> <td>40 dB</td> </tr> <tr> <td>"</td> <td>triple-walled</td> <td>Clear (A/H/H)</td> <td>1.70 W/m²K</td> <td>0.83 W/m²K</td> <td>0.69 W/m²K</td> <td>71 %</td> <td>29 %</td> <td>53 %</td> <td>63 %</td> <td>42 %</td> <td>33 %</td> <td>22 dB</td> <td>28 dB</td> <td>40 dB</td> </tr> <tr> <td>"</td> <td>"</td> <td>Opal (A/O/O)</td> <td>1.70 W/m²K</td> <td>0.83 W/m²K</td> <td>0.69 W/m²K</td> <td>61 %</td> <td>25 %</td> <td>46 %</td> <td>48 %</td> <td>32 %</td> <td>25 %</td> <td>22 dB</td> <td>28 dB</td> <td>40 dB</td> </tr> <tr> <td>"</td> <td>four-walled</td> <td>Clear (A/H/H/H)</td> <td>1.28 W/m²K</td> <td>0.72 W/m²K</td> <td>0.61 W/m²K</td> <td>64 %</td> <td>26 %</td> <td>48 %</td> <td>52 %</td> <td>34 %</td> <td>28 %</td> <td>23 dB</td> <td>29 dB</td> <td>40 dB</td> </tr> <tr> <td>"</td> <td>"</td> <td>Opal (A/H/O/H)</td> <td>1.28 W/m²K</td> <td>0.72 W/m²K</td> <td>0.61 W/m²K</td> <td>59 %</td> <td>24 %</td> <td>44 %</td> <td>46 %</td> <td>30 %</td> <td>24 %</td> <td>23 dB</td> <td>29 dB</td> <td>40 dB</td> </tr> <tr> <td>"</td> <td>five-walled</td> <td>Clear (A/H/H/H/H)</td> <td>0.99 W/m²K</td> <td>0.63 W/m²K</td> <td>0.55 W/m²K</td> <td>58 %</td> <td>24 %</td> <td>44 %</td> <td>47 %</td> <td>31 %</td> <td>25 %</td> <td>24 dB</td> <td>30 dB</td> <td>40 dB</td> </tr> <tr> <td>"</td> <td>"</td> <td>Opal (A/H/O/H/H)</td> <td>0.99 W/m²K</td> <td>0.63 W/m²K</td> <td>0.55 W/m²K</td> <td>53 %</td> <td>22 %</td> <td>40 %</td> <td>41 %</td> <td>27 %</td> <td>22 %</td> <td>24 dB</td> <td>30 dB</td> <td>40 dB</td> </tr> </tbody> <thead> <tr> <th rowspan="2">PC Heatstop</th> <th rowspan="2"># dome walls</th> <th rowspan="2">Clear - Opal - Heatstop</th> <th colspan="3">Ut-value</th> <th colspan="3">LT-value</th> <th colspan="3">g-value</th> <th colspan="3">Rw-value</th> </tr> <tr> <th>Skylight</th> <th>+EP25</th> <th>iDome</th> <th>Skylight</th> <th>+EP25</th> <th>iDome</th> <th>Skylight</th> <th>+EP25</th> <th>iDome</th> <th>Skylight</th> <th>+EP25</th> <th>iDome</th> </tr> </thead> <tbody> <tr> <td>"</td> <td>single-walled</td> <td>Heatstop Opal (T)</td> <td>5.17 W/m²K</td> <td>1.19 W/m²K</td> <td>0.93 W/m²K</td> <td>49 %</td> <td>20 %</td> <td>37 %</td> <td>59 %</td> <td>39 %</td> <td>31 %</td> <td>-</td> <td>24 dB</td> <td>40 dB</td> </tr> <tr> <td>"</td> <td>double-walled</td> <td>Clear (T/H)</td> <td>2.90 W/m²K</td> <td>0.98 W/m²K</td> <td>0.79 W/m²K</td> <td>44 %</td> <td>18 %</td> <td>33 %</td> <td>51 %</td> <td>34 %</td> <td>27 %</td> <td>20 dB</td> <td>26 dB</td> <td>40 dB</td> </tr> <tr> <td>"</td> <td>"</td> <td>Opal (T/O)</td> <td>2.90 W/m²K</td> <td>0.98 W/m²K</td> <td>0.79 W/m²K</td> <td>41 %</td> <td>17 %</td> <td>31 %</td> <td>45 %</td> <td>30 %</td> <td>24 %</td> <td>20 dB</td> <td>26 dB</td> <td>40 dB</td> </tr> <tr> <td>"</td> <td>triple-walled</td> <td>Clear (T/H/H)</td> <td>1.70 W/m²K</td> <td>0.83 W/m²K</td> <td>0.69 W/m²K</td> <td>40 %</td> <td>16 %</td> <td>30 %</td> <td>44 %</td> <td>29 %</td> <td>23 %</td> <td>22 dB</td> <td>28 dB</td> <td>40 dB</td> </tr> <tr> <td>"</td> <td>"</td> <td>Opal (T/H/O)</td> <td>1.70 W/m²K</td> <td>0.83 W/m²K</td> <td>0.69 W/m²K</td> <td>37 %</td> <td>15 %</td> <td>28 %</td> <td>39 %</td> <td>26 %</td> <td>21 %</td> <td>22 dB</td> <td>28 dB</td> <td>40 dB</td> </tr> <tr> <td>"</td> <td>four-walled</td> <td>Clear (T/H/H/H)</td> <td>1.28 W/m²K</td> <td>0.72 W/m²K</td> <td>0.61 W/m²K</td> <td>35 %</td> <td>14 %</td> <td>26 %</td> <td>37 %</td> <td>24 %</td> <td>20 %</td> <td>23 dB</td> <td>29 dB</td> <td>40 dB</td> </tr> <tr> <td>"</td> <td>"</td> <td>Opal (T/H/O/H)</td> <td>1.28 W/m²K</td> <td>0.72 W/m²K</td> <td>0.61 W/m²K</td> <td>32 %</td> <td>13 %</td> <td>24 %</td> <td>32 %</td> <td>21 %</td> <td>17 %</td> <td>23 dB</td> <td>29 dB</td> <td>40 dB</td> </tr> </tbody> <thead> <tr> <th rowspan="2">EP10</th> <th rowspan="2"># dome walls</th> <th rowspan="2">Clear - Opal - Heatstop</th> <th colspan="3">Ut-value</th> <th colspan="3">LT-value</th> <th colspan="3">g-value</th> <th colspan="3">Rw-value</th> </tr> <tr> <th>Skylight</th> <th>+EP25</th> <th>iDome</th> <th>Skylight</th> <th>+EP25</th> <th>iDome</th> <th>Skylight</th> <th>+EP25</th> <th>iDome</th> <th>Skylight</th> <th>+EP25</th> <th>iDome</th> </tr> </thead> <tbody> <tr> <td>EP 10 koepel PMMA</td> <td>6-wandig</td> <td>Opal (H/E/O)</td> <td>1.30 W/m²K</td> <td>0.71 W/m²K</td> <td>0.60 W/m²K</td> <td>51 %</td> <td>21 %</td> <td>38 %</td> <td>43 %</td> <td>28 %</td> <td>23 %</td> <td>21 dB</td> <td>27 dB</td> <td>40 dB</td> </tr> <tr> <td>EP 10 koepel PC</td> <td>6-wandig</td> <td>Opal (A/E/O)</td> <td>1.30 W/m²K</td> <td>0.71 W/m²K</td> <td>0.60 W/m²K</td> <td>50 %</td> <td>21 %</td> <td>38 %</td> <td>41 %</td> <td>27 %</td> <td>22 %</td> <td>21 dB</td> <td>27 dB</td> <td>40 dB</td> </tr> </tbody> </table> | skylux-round-skylight-with-diameter-o-120-cm | 9754049642829 | 50200973443405
Skylights | Round skylight | Skylux | Skylux round skylight with diameter Ø 120 cm | Double-walled (2.90 W/m²K) / Polycarbonate (250 times more impact-resistant than glass) / Opal * (frosted glass) non-transparent (HO) | 19099 | 5412970190998 | 1473.8 | Yes | 35-45 | 9.84 | Number of walls | Double-walled (2.90 W/m²K) | Material | Polycarbonate (250 times more impact-resistant than glass) | Choose clear, opal or heatstop | Opal * (frosted glass) non-transparent (HO) |  |  |  | 120cm |  |  | Round | [9 empty] | D |  |  | For heated areas, we recommend at least a 3-walled skylight for optimal insulation. | Acrylic PMMA # dome walls Clear - Opal - Heatstop Ut-value LT-value g-value Rw-value Skylight +EP25 iDome Skylight +EP25 iDome Skylight +EP25 iDome Skylight +EP25 iDome " single-walled Clear (H) 5.17 W/m²K 1.19 W/m²K 0.93 W/m²K 90 % 37 % 68 % 87 % 57 % 46 % - 24 dB 40 dB " " Opal (O) 5.17 W/m²K 1.19 W/m²K 0.93 W/m²K 83 % 34 % 62 % 76 % 50 % 40 % - 24 dB 40 dB " double-walled Clear (H/H) 2.90 W/m²K 0.98 W/m²K 0.79 W/m²K 81 % 33 % 61 % 75 % 50 % 40 % 20 dB 26 dB 40 dB " " Opal (O/O) 2.90 W/m²K 0.98 W/m²K 0.79 W/m²K 69 % 28 % 52 % 58 % 38 % 31 % 20 dB 26 dB 40 dB " triple-walled Clear (H/H/H) 1.70 W/m²K 0.83 W/m²K 0.69 W/m²K 73 % 30 % 55 % 65 % 43 % 34 % 22 dB 28 dB 40 dB " " Opal (O/H/O) 1.70 W/m²K 0.83 W/m²K 0.69 W/m²K 62 % 25 % 47 % 51 % 34 % 27 % 22 dB 28 dB 40 dB " four-walled Clear (H/H/H/H) 1.28 W/m²K 0.72 W/m²K 0.61 W/m²K 64 % 26 % 48 % 54 % 36 % 29 % 23 dB 29 dB 40 dB " " Opal (H/H/O/H) 1.28 W/m²K 0.72 W/m²K 0.61 W/m²K 59 % 24 % 44 % 48 % 32 % 25 % 23 dB 29 dB 40 dB " five-walled Clear (H/H/H/H/H) 0.99 W/m²K 0.63 W/m²K 0.55 W/m²K 58 % 24 % 44 % 47 % 31 % 25 % 24 dB 30 dB 40 dB " " Opal (O/H/H/H/H) 0.99 W/m²K 0.63 W/m²K 0.55 W/m²K 53 % 22 % 40 % 41 % 27 % 22 % 24 dB 30 dB 40 dB Polycarbonate PC # dome walls Clear - Opal - Heatstop Ut-value LT-value g-value Rw-value Skylight +EP25 iDome Skylight +EP25 iDome Skylight +EP25 iDome Skylight +EP25 iDome " single-walled Clear (A) 5.17 W/m²K 1.19 W/m²K 0.93 W/m²K 88 % 36 % 66 % 83 % 55 % 44 % - 24 dB 40 dB " " Opal (D) 5.17 W/m²K 1.19 W/m²K 0.93 W/m²K 58 % 24 % 44 % 60 % 40 % 32 % - 24 dB 40 dB " double-walled Clear (A/H) 2.90 W/m²K 0.98 W/m²K 0.79 W/m²K 79 % 32 % 59 % 72 % 48 % 38 % 20 dB 26 dB 40 dB " " Clear (A/A) 2.90 W/m²K 0.98 W/m²K 0.79 W/m²K 77 % 32 % 58 % 69 % 46 % 37 % 20 dB 26 dB 40 dB " " Opal (A/O) 2.90 W/m²K 0.98 W/m²K 0.79 W/m²K 73 % 30 % 55 % 63 % 42 % 33 % 20 dB 26 dB 40 dB " " Opal (A/D) 2.90 W/m²K 0.98 W/m²K 0.79 W/m²K 51 % 21 % 38 % 50 % 33 % 27 % 20 dB 26 dB 40 dB " triple-walled Clear (A/H/H) 1.70 W/m²K 0.83 W/m²K 0.69 W/m²K 71 % 29 % 53 % 63 % 42 % 33 % 22 dB 28 dB 40 dB " " Opal (A/O/O) 1.70 W/m²K 0.83 W/m²K 0.69 W/m²K 61 % 25 % 46 % 48 % 32 % 25 % 22 dB 28 dB 40 dB " four-walled Clear (A/H/H/H) 1.28 W/m²K 0.72 W/m²K 0.61 W/m²K 64 % 26 % 48 % 52 % 34 % 28 % 23 dB 29 dB 40 dB " " Opal (A/H/O/H) 1.28 W/m²K 0.72 W/m²K 0.61 W/m²K 59 % 24 % 44 % 46 % 30 % 24 % 23 dB 29 dB 40 dB " five-walled Clear (A/H/H/H/H) 0.99 W/m²K 0.63 W/m²K 0.55 W/m²K 58 % 24 % 44 % 47 % 31 % 25 % 24 dB 30 dB 40 dB " " Opal (A/H/O/H/H) 0.99 W/m²K 0.63 W/m²K 0.55 W/m²K 53 % 22 % 40 % 41 % 27 % 22 % 24 dB 30 dB 40 dB PC Heatstop # dome walls Clear - Opal - Heatstop Ut-value LT-value g-value Rw-value Skylight +EP25 iDome Skylight +EP25 iDome Skylight +EP25 iDome Skylight +EP25 iDome " single-walled Heatstop Opal (T) 5.17 W/m²K 1.19 W/m²K 0.93 W/m²K 49 % 20 % 37 % 59 % 39 % 31 % - 24 dB 40 dB " double-walled Clear (T/H) 2.90 W/m²K 0.98 W/m²K 0.79 W/m²K 44 % 18 % 33 % 51 % 34 % 27 % 20 dB 26 dB 40 dB " " Opal (T/O) 2.90 W/m²K 0.98 W/m²K 0.79 W/m²K 41 % 17 % 31 % 45 % 30 % 24 % 20 dB 26 dB 40 dB " triple-walled Clear (T/H/H) 1.70 W/m²K 0.83 W/m²K 0.69 W/m²K 40 % 16 % 30 % 44 % 29 % 23 % 22 dB 28 dB 40 dB " " Opal (T/H/O) 1.70 W/m²K 0.83 W/m²K 0.69 W/m²K 37 % 15 % 28 % 39 % 26 % 21 % 22 dB 28 dB 40 dB " four-walled Clear (T/H/H/H) 1.28 W/m²K 0.72 W/m²K 0.61 W/m²K 35 % 14 % 26 % 37 % 24 % 20 % 23 dB 29 dB 40 dB " " Opal (T/H/O/H) 1.28 W/m²K 0.72 W/m²K 0.61 W/m²K 32 % 13 % 24 % 32 % 21 % 17 % 23 dB 29 dB 40 dB EP10 # dome walls Clear - Opal - Heatstop Ut-value LT-value g-value Rw-value Skylight +EP25 iDome Skylight +EP25 iDome Skylight +EP25 iDome Skylight +EP25 iDome EP 10 koepel PMMA 6-wandig Opal (H/E/O) 1.30 W/m²K 0.71 W/m²K 0.60 W/m²K 51 % 21 % 38 % 43 % 28 % 23 % 21 dB 27 dB 40 dB EP 10 koepel PC 6-wandig Opal (A/E/O) 1.30 W/m²K 0.71 W/m²K 0.60 W/m²K 50 % 21 % 38 % 41 % 27 % 22 % 21 dB 27 dB 40 dB | https://skylux.eu/en/products/skylux-round-skylight-with-diameter-o-120-cm?variant=50200972493133 | https://skylux.eu/cdn/shop/files/Skylux-polycarbonaat-lichtkoepel-dubbelwandig-opaal-rond-1200-mm-lichtkoepel_cf61f38d-52e8-4dc3-aef2-843b1cefa760.png?v=1726572643&width=1600 | https://skylux.eu/cdn/shop/files/Skylux-ronde-lichtkoepel-met-diameter-120-cm-Ronde-lichtkoepel.png?v=1726646565&width=1600 | https://skylux.eu/cdn/shop/files/Skylux-polycarbonaat-lichtkoepel-enkelwandig-heatstop-rond-1200-mm-lichtkoepel_9060901f-3ae5-4c3d-ad46-565eb9862f76.png?v=1726572643&width=1600 | https://skylux.eu/cdn/shop/files/Skylux-acrylaat-lichtkoepel-5-wandig-opaal-rond-1200-mm-lichtkoepel_f6eb28db-ebaf-4289-adc2-3aee18617b52.png?v=1726572643&width=1600 | https://skylux.eu/cdn/shop/files/Ronde-bolvormige-acrylaat-lichtkoepel-dubbelwandig-pmma-opaal-pmma-opaal-1200-mm-lichtkoepel_1a50422b-5233-4af1-be22-92a9eea72be5.png?v=1726572643&width=1600 |  |  | <meta charset="UTF-8"> <style> table { width: 100%; border-collapse: collapse; } td:nth-child(4) { font-weight: bold; } td:nth-child(7) { font-weight: bold; } td:nth-child(10) { font-weight: bold; } td:nth-child(13) { font-weight: bold; } th { background-color: #0082C8; color: white; padding: 10px; } tr:nth-child(even) { background-color: #E1F3FF; } tr:nth-child(odd) { background-color: white; } td, th { border: 1px solid #ddd; padding: 8px; } .highlight { color: #0082C8; } </style> <table> <thead> <tr> <th rowspan="2">Acrylic PMMA</th> <th rowspan="2"># dome walls</th> <th rowspan="2">Clear - Opal - Heatstop</th> <th colspan="3">Ut-value</th> <th colspan="3">LT-value</th> <th colspan="3">g-value</th> <th colspan="3">Rw-value</th> </tr> <tr> <th>Skylight</th> <th>+EP25</th> <th>iDome</th> <th>Skylight</th> <th>+EP25</th> <th>iDome</th> <th>Skylight</th> <th>+EP25</th> <th>iDome</th> <th>Skylight</th> <th>+EP25</th> <th>iDome</th> </tr> </thead> <tbody> <!-- Adjust the following rows as per your values --> <tr> <td>"</td> <td>single-walled</td> <td>Clear (H)</td> <td>5.17 W/m²K</td> <td>1.19 W/m²K</td> <td>0.93 W/m²K</td> <td>90 %</td> <td>37 %</td> <td>68 %</td> <td>87 %</td> <td>57 %</td> <td>46 %</td> <td>-</td> <td>24 dB</td> <td>40 dB</td> </tr> <tr> <td>"</td> <td>"</td> <td>Opal (O)</td> <td>5.17 W/m²K</td> <td>1.19 W/m²K</td> <td>0.93 W/m²K</td> <td>83 %</td> <td>34 %</td> <td>62 %</td> <td>76 %</td> <td>50 %</td> <td>40 %</td> <td>-</td> <td>24 dB</td> <td>40 dB</td> </tr> <tr> <td>"</td> <td>double-walled</td> <td>Clear (H/H)</td> <td>2.90 W/m²K</td> <td>0.98 W/m²K</td> <td>0.79 W/m²K</td> <td>81 %</td> <td>33 %</td> <td>61 %</td> <td>75 %</td> <td>50 %</td> <td>40 %</td> <td>20 dB</td> <td>26 dB</td> <td>40 dB</td> </tr> <tr> <td>"</td> <td>"</td> <td>Opal (O/O)</td> <td>2.90 W/m²K</td> <td>0.98 W/m²K</td> <td>0.79 W/m²K</td> <td>69 %</td> <td>28 %</td> <td>52 %</td> <td>58 %</td> <td>38 %</td> <td>31 %</td> <td>20 dB</td> <td>26 dB</td> <td>40 dB</td> </tr> <tr> <td>"</td> <td>triple-walled</td> <td>Clear (H/H/H)</td> <td>1.70 W/m²K</td> <td>0.83 W/m²K</td> <td>0.69 W/m²K</td> <td>73 %</td> <td>30 %</td> <td>55 %</td> <td>65 %</td> <td>43 %</td> <td>34 %</td> <td>22 dB</td> <td>28 dB</td> <td>40 dB</td> </tr> <tr> <td>"</td> <td>"</td> <td>Opal (O/H/O)</td> <td>1.70 W/m²K</td> <td>0.83 W/m²K</td> <td>0.69 W/m²K</td> <td>62 %</td> <td>25 %</td> <td>47 %</td> <td>51 %</td> <td>34 %</td> <td>27 %</td> <td>22 dB</td> <td>28 dB</td> <td>40 dB</td> </tr> <tr> <td>"</td> <td>four-walled</td> <td>Clear (H/H/H/H)</td> <td>1.28 W/m²K</td> <td>0.72 W/m²K</td> <td>0.61 W/m²K</td> <td>64 %</td> <td>26 %</td> <td>48 %</td> <td>54 %</td> <td>36 %</td> <td>29 %</td> <td>23 dB</td> <td>29 dB</td> <td>40 dB</td> </tr> <tr> <td>"</td> <td>"</td> <td>Opal (H/H/O/H)</td> <td>1.28 W/m²K</td> <td>0.72 W/m²K</td> <td>0.61 W/m²K</td> <td>59 %</td> <td>24 %</td> <td>44 %</td> <td>48 %</td> <td>32 %</td> <td>25 %</td> <td>23 dB</td> <td>29 dB</td> <td>40 dB</td> </tr> <tr> <td>"</td> <td>five-walled</td> <td>Clear (H/H/H/H/H)</td> <td>0.99 W/m²K</td> <td>0.63 W/m²K</td> <td>0.55 W/m²K</td> <td>58 %</td> <td>24 %</td> <td>44 %</td> <td>47 %</td> <td>31 %</td> <td>25 %</td> <td>24 dB</td> <td>30 dB</td> <td>40 dB</td> </tr> <tr> <td>"</td> <td>"</td> <td>Opal (O/H/H/H/H)</td> <td>0.99 W/m²K</td> <td>0.63 W/m²K</td> <td>0.55 W/m²K</td> <td>53 %</td> <td>22 %</td> <td>40 %</td> <td>41 %</td> <td>27 %</td> <td>22 %</td> <td>24 dB</td> <td>30 dB</td> <td>40 dB</td> </tr> </tbody> <thead> <tr> <th rowspan="2">Polycarbonate PC</th> <th rowspan="2"># dome walls</th> <th rowspan="2">Clear - Opal - Heatstop</th> <th colspan="3">Ut-value</th> <th colspan="3">LT-value</th> <th colspan="3">g-value</th> <th colspan="3">Rw-value</th> </tr> <tr> <th>Skylight</th> <th>+EP25</th> <th>iDome</th> <th>Skylight</th> <th>+EP25</th> <th>iDome</th> <th>Skylight</th> <th>+EP25</th> <th>iDome</th> <th>Skylight</th> <th>+EP25</th> <th>iDome</th> </tr> </thead> <tbody> <tr> <td>"</td> <td>single-walled</td> <td>Clear (A)</td> <td>5.17 W/m²K</td> <td>1.19 W/m²K</td> <td>0.93 W/m²K</td> <td>88 %</td> <td>36 %</td> <td>66 %</td> <td>83 %</td> <td>55 %</td> <td>44 %</td> <td>-</td> <td>24 dB</td> <td>40 dB</td> </tr> <tr> <td>"</td> <td>"</td> <td>Opal (D)</td> <td>5.17 W/m²K</td> <td>1.19 W/m²K</td> <td>0.93 W/m²K</td> <td>58 %</td> <td>24 %</td> <td>44 %</td> <td>60 %</td> <td>40 %</td> <td>32 %</td> <td>-</td> <td>24 dB</td> <td>40 dB</td> </tr> <tr> <td>"</td> <td>double-walled</td> <td>Clear (A/H)</td> <td>2.90 W/m²K</td> <td>0.98 W/m²K</td> <td>0.79 W/m²K</td> <td>79 %</td> <td>32 %</td> <td>59 %</td> <td>72 %</td> <td>48 %</td> <td>38 %</td> <td>20 dB</td> <td>26 dB</td> <td>40 dB</td> </tr> <tr> <td>"</td> <td>"</td> <td>Clear (A/A)</td> <td>2.90 W/m²K</td> <td>0.98 W/m²K</td> <td>0.79 W/m²K</td> <td>77 %</td> <td>32 %</td> <td>58 %</td> <td>69 %</td> <td>46 %</td> <td>37 %</td> <td>20 dB</td> <td>26 dB</td> <td>40 dB</td> </tr> <tr> <td>"</td> <td>"</td> <td>Opal (A/O)</td> <td>2.90 W/m²K</td> <td>0.98 W/m²K</td> <td>0.79 W/m²K</td> <td>73 %</td> <td>30 %</td> <td>55 %</td> <td>63 %</td> <td>42 %</td> <td>33 %</td> <td>20 dB</td> <td>26 dB</td> <td>40 dB</td> </tr> <tr> <td>"</td> <td>"</td> <td>Opal (A/D)</td> <td>2.90 W/m²K</td> <td>0.98 W/m²K</td> <td>0.79 W/m²K</td> <td>51 %</td> <td>21 %</td> <td>38 %</td> <td>50 %</td> <td>33 %</td> <td>27 %</td> <td>20 dB</td> <td>26 dB</td> <td>40 dB</td> </tr> <tr> <td>"</td> <td>triple-walled</td> <td>Clear (A/H/H)</td> <td>1.70 W/m²K</td> <td>0.83 W/m²K</td> <td>0.69 W/m²K</td> <td>71 %</td> <td>29 %</td> <td>53 %</td> <td>63 %</td> <td>42 %</td> <td>33 %</td> <td>22 dB</td> <td>28 dB</td> <td>40 dB</td> </tr> <tr> <td>"</td> <td>"</td> <td>Opal (A/O/O)</td> <td>1.70 W/m²K</td> <td>0.83 W/m²K</td> <td>0.69 W/m²K</td> <td>61 %</td> <td>25 %</td> <td>46 %</td> <td>48 %</td> <td>32 %</td> <td>25 %</td> <td>22 dB</td> <td>28 dB</td> <td>40 dB</td> </tr> <tr> <td>"</td> <td>four-walled</td> <td>Clear (A/H/H/H)</td> <td>1.28 W/m²K</td> <td>0.72 W/m²K</td> <td>0.61 W/m²K</td> <td>64 %</td> <td>26 %</td> <td>48 %</td> <td>52 %</td> <td>34 %</td> <td>28 %</td> <td>23 dB</td> <td>29 dB</td> <td>40 dB</td> </tr> <tr> <td>"</td> <td>"</td> <td>Opal (A/H/O/H)</td> <td>1.28 W/m²K</td> <td>0.72 W/m²K</td> <td>0.61 W/m²K</td> <td>59 %</td> <td>24 %</td> <td>44 %</td> <td>46 %</td> <td>30 %</td> <td>24 %</td> <td>23 dB</td> <td>29 dB</td> <td>40 dB</td> </tr> <tr> <td>"</td> <td>five-walled</td> <td>Clear (A/H/H/H/H)</td> <td>0.99 W/m²K</td> <td>0.63 W/m²K</td> <td>0.55 W/m²K</td> <td>58 %</td> <td>24 %</td> <td>44 %</td> <td>47 %</td> <td>31 %</td> <td>25 %</td> <td>24 dB</td> <td>30 dB</td> <td>40 dB</td> </tr> <tr> <td>"</td> <td>"</td> <td>Opal (A/H/O/H/H)</td> <td>0.99 W/m²K</td> <td>0.63 W/m²K</td> <td>0.55 W/m²K</td> <td>53 %</td> <td>22 %</td> <td>40 %</td> <td>41 %</td> <td>27 %</td> <td>22 %</td> <td>24 dB</td> <td>30 dB</td> <td>40 dB</td> </tr> </tbody> <thead> <tr> <th rowspan="2">PC Heatstop</th> <th rowspan="2"># dome walls</th> <th rowspan="2">Clear - Opal - Heatstop</th> <th colspan="3">Ut-value</th> <th colspan="3">LT-value</th> <th colspan="3">g-value</th> <th colspan="3">Rw-value</th> </tr> <tr> <th>Skylight</th> <th>+EP25</th> <th>iDome</th> <th>Skylight</th> <th>+EP25</th> <th>iDome</th> <th>Skylight</th> <th>+EP25</th> <th>iDome</th> <th>Skylight</th> <th>+EP25</th> <th>iDome</th> </tr> </thead> <tbody> <tr> <td>"</td> <td>single-walled</td> <td>Heatstop Opal (T)</td> <td>5.17 W/m²K</td> <td>1.19 W/m²K</td> <td>0.93 W/m²K</td> <td>49 %</td> <td>20 %</td> <td>37 %</td> <td>59 %</td> <td>39 %</td> <td>31 %</td> <td>-</td> <td>24 dB</td> <td>40 dB</td> </tr> <tr> <td>"</td> <td>double-walled</td> <td>Clear (T/H)</td> <td>2.90 W/m²K</td> <td>0.98 W/m²K</td> <td>0.79 W/m²K</td> <td>44 %</td> <td>18 %</td> <td>33 %</td> <td>51 %</td> <td>34 %</td> <td>27 %</td> <td>20 dB</td> <td>26 dB</td> <td>40 dB</td> </tr> <tr> <td>"</td> <td>"</td> <td>Opal (T/O)</td> <td>2.90 W/m²K</td> <td>0.98 W/m²K</td> <td>0.79 W/m²K</td> <td>41 %</td> <td>17 %</td> <td>31 %</td> <td>45 %</td> <td>30 %</td> <td>24 %</td> <td>20 dB</td> <td>26 dB</td> <td>40 dB</td> </tr> <tr> <td>"</td> <td>triple-walled</td> <td>Clear (T/H/H)</td> <td>1.70 W/m²K</td> <td>0.83 W/m²K</td> <td>0.69 W/m²K</td> <td>40 %</td> <td>16 %</td> <td>30 %</td> <td>44 %</td> <td>29 %</td> <td>23 %</td> <td>22 dB</td> <td>28 dB</td> <td>40 dB</td> </tr> <tr> <td>"</td> <td>"</td> <td>Opal (T/H/O)</td> <td>1.70 W/m²K</td> <td>0.83 W/m²K</td> <td>0.69 W/m²K</td> <td>37 %</td> <td>15 %</td> <td>28 %</td> <td>39 %</td> <td>26 %</td> <td>21 %</td> <td>22 dB</td> <td>28 dB</td> <td>40 dB</td> </tr> <tr> <td>"</td> <td>four-walled</td> <td>Clear (T/H/H/H)</td> <td>1.28 W/m²K</td> <td>0.72 W/m²K</td> <td>0.61 W/m²K</td> <td>35 %</td> <td>14 %</td> <td>26 %</td> <td>37 %</td> <td>24 %</td> <td>20 %</td> <td>23 dB</td> <td>29 dB</td> <td>40 dB</td> </tr> <tr> <td>"</td> <td>"</td> <td>Opal (T/H/O/H)</td> <td>1.28 W/m²K</td> <td>0.72 W/m²K</td> <td>0.61 W/m²K</td> <td>32 %</td> <td>13 %</td> <td>24 %</td> <td>32 %</td> <td>21 %</td> <td>17 %</td> <td>23 dB</td> <td>29 dB</td> <td>40 dB</td> </tr> </tbody> <thead> <tr> <th rowspan="2">EP10</th> <th rowspan="2"># dome walls</th> <th rowspan="2">Clear - Opal - Heatstop</th> <th colspan="3">Ut-value</th> <th colspan="3">LT-value</th> <th colspan="3">g-value</th> <th colspan="3">Rw-value</th> </tr> <tr> <th>Skylight</th> <th>+EP25</th> <th>iDome</th> <th>Skylight</th> <th>+EP25</th> <th>iDome</th> <th>Skylight</th> <th>+EP25</th> <th>iDome</th> <th>Skylight</th> <th>+EP25</th> <th>iDome</th> </tr> </thead> <tbody> <tr> <td>EP 10 koepel PMMA</td> <td>6-wandig</td> <td>Opal (H/E/O)</td> <td>1.30 W/m²K</td> <td>0.71 W/m²K</td> <td>0.60 W/m²K</td> <td>51 %</td> <td>21 %</td> <td>38 %</td> <td>43 %</td> <td>28 %</td> <td>23 %</td> <td>21 dB</td> <td>27 dB</td> <td>40 dB</td> </tr> <tr> <td>EP 10 koepel PC</td> <td>6-wandig</td> <td>Opal (A/E/O)</td> <td>1.30 W/m²K</td> <td>0.71 W/m²K</td> <td>0.60 W/m²K</td> <td>50 %</td> <td>21 %</td> <td>38 %</td> <td>41 %</td> <td>27 %</td> <td>22 %</td> <td>21 dB</td> <td>27 dB</td> <td>40 dB</td> </tr> </tbody> </table> | skylux-round-skylight-with-diameter-o-120-cm | 9754049642829 | 50200972493133
Skylights | Round skylight | Skylux | Skylux round skylight with diameter Ø 120 cm | Double-walled (2.90 W/m²K) / Polycarbonate (250 times more impact-resistant than glass) / Heat-resistant * opal & non-transparent (OH) | 27555 | 5412970275558 | 1233 | Yes | 35-45 | 10.34 | Number of walls | Double-walled (2.90 W/m²K) | Material | Polycarbonate (250 times more impact-resistant than glass) | Choose clear, opal or heatstop | Heat-resistant * opal & non-transparent (OH) |  |  |  | 120cm |  |  | Round | [9 empty] | D |  |  | For heated areas, we recommend at least a 3-walled skylight for optimal insulation. | Acrylic PMMA # dome walls Clear - Opal - Heatstop Ut-value LT-value g-value Rw-value Skylight +EP25 iDome Skylight +EP25 iDome Skylight +EP25 iDome Skylight +EP25 iDome " single-walled Clear (H) 5.17 W/m²K 1.19 W/m²K 0.93 W/m²K 90 % 37 % 68 % 87 % 57 % 46 % - 24 dB 40 dB " " Opal (O) 5.17 W/m²K 1.19 W/m²K 0.93 W/m²K 83 % 34 % 62 % 76 % 50 % 40 % - 24 dB 40 dB " double-walled Clear (H/H) 2.90 W/m²K 0.98 W/m²K 0.79 W/m²K 81 % 33 % 61 % 75 % 50 % 40 % 20 dB 26 dB 40 dB " " Opal (O/O) 2.90 W/m²K 0.98 W/m²K 0.79 W/m²K 69 % 28 % 52 % 58 % 38 % 31 % 20 dB 26 dB 40 dB " triple-walled Clear (H/H/H) 1.70 W/m²K 0.83 W/m²K 0.69 W/m²K 73 % 30 % 55 % 65 % 43 % 34 % 22 dB 28 dB 40 dB " " Opal (O/H/O) 1.70 W/m²K 0.83 W/m²K 0.69 W/m²K 62 % 25 % 47 % 51 % 34 % 27 % 22 dB 28 dB 40 dB " four-walled Clear (H/H/H/H) 1.28 W/m²K 0.72 W/m²K 0.61 W/m²K 64 % 26 % 48 % 54 % 36 % 29 % 23 dB 29 dB 40 dB " " Opal (H/H/O/H) 1.28 W/m²K 0.72 W/m²K 0.61 W/m²K 59 % 24 % 44 % 48 % 32 % 25 % 23 dB 29 dB 40 dB " five-walled Clear (H/H/H/H/H) 0.99 W/m²K 0.63 W/m²K 0.55 W/m²K 58 % 24 % 44 % 47 % 31 % 25 % 24 dB 30 dB 40 dB " " Opal (O/H/H/H/H) 0.99 W/m²K 0.63 W/m²K 0.55 W/m²K 53 % 22 % 40 % 41 % 27 % 22 % 24 dB 30 dB 40 dB Polycarbonate PC # dome walls Clear - Opal - Heatstop Ut-value LT-value g-value Rw-value Skylight +EP25 iDome Skylight +EP25 iDome Skylight +EP25 iDome Skylight +EP25 iDome " single-walled Clear (A) 5.17 W/m²K 1.19 W/m²K 0.93 W/m²K 88 % 36 % 66 % 83 % 55 % 44 % - 24 dB 40 dB " " Opal (D) 5.17 W/m²K 1.19 W/m²K 0.93 W/m²K 58 % 24 % 44 % 60 % 40 % 32 % - 24 dB 40 dB " double-walled Clear (A/H) 2.90 W/m²K 0.98 W/m²K 0.79 W/m²K 79 % 32 % 59 % 72 % 48 % 38 % 20 dB 26 dB 40 dB " " Clear (A/A) 2.90 W/m²K 0.98 W/m²K 0.79 W/m²K 77 % 32 % 58 % 69 % 46 % 37 % 20 dB 26 dB 40 dB " " Opal (A/O) 2.90 W/m²K 0.98 W/m²K 0.79 W/m²K 73 % 30 % 55 % 63 % 42 % 33 % 20 dB 26 dB 40 dB " " Opal (A/D) 2.90 W/m²K 0.98 W/m²K 0.79 W/m²K 51 % 21 % 38 % 50 % 33 % 27 % 20 dB 26 dB 40 dB " triple-walled Clear (A/H/H) 1.70 W/m²K 0.83 W/m²K 0.69 W/m²K 71 % 29 % 53 % 63 % 42 % 33 % 22 dB 28 dB 40 dB " " Opal (A/O/O) 1.70 W/m²K 0.83 W/m²K 0.69 W/m²K 61 % 25 % 46 % 48 % 32 % 25 % 22 dB 28 dB 40 dB " four-walled Clear (A/H/H/H) 1.28 W/m²K 0.72 W/m²K 0.61 W/m²K 64 % 26 % 48 % 52 % 34 % 28 % 23 dB 29 dB 40 dB " " Opal (A/H/O/H) 1.28 W/m²K 0.72 W/m²K 0.61 W/m²K 59 % 24 % 44 % 46 % 30 % 24 % 23 dB 29 dB 40 dB " five-walled Clear (A/H/H/H/H) 0.99 W/m²K 0.63 W/m²K 0.55 W/m²K 58 % 24 % 44 % 47 % 31 % 25 % 24 dB 30 dB 40 dB " " Opal (A/H/O/H/H) 0.99 W/m²K 0.63 W/m²K 0.55 W/m²K 53 % 22 % 40 % 41 % 27 % 22 % 24 dB 30 dB 40 dB PC Heatstop # dome walls Clear - Opal - Heatstop Ut-value LT-value g-value Rw-value Skylight +EP25 iDome Skylight +EP25 iDome Skylight +EP25 iDome Skylight +EP25 iDome " single-walled Heatstop Opal (T) 5.17 W/m²K 1.19 W/m²K 0.93 W/m²K 49 % 20 % 37 % 59 % 39 % 31 % - 24 dB 40 dB " double-walled Clear (T/H) 2.90 W/m²K 0.98 W/m²K 0.79 W/m²K 44 % 18 % 33 % 51 % 34 % 27 % 20 dB 26 dB 40 dB " " Opal (T/O) 2.90 W/m²K 0.98 W/m²K 0.79 W/m²K 41 % 17 % 31 % 45 % 30 % 24 % 20 dB 26 dB 40 dB " triple-walled Clear (T/H/H) 1.70 W/m²K 0.83 W/m²K 0.69 W/m²K 40 % 16 % 30 % 44 % 29 % 23 % 22 dB 28 dB 40 dB " " Opal (T/H/O) 1.70 W/m²K 0.83 W/m²K 0.69 W/m²K 37 % 15 % 28 % 39 % 26 % 21 % 22 dB 28 dB 40 dB " four-walled Clear (T/H/H/H) 1.28 W/m²K 0.72 W/m²K 0.61 W/m²K 35 % 14 % 26 % 37 % 24 % 20 % 23 dB 29 dB 40 dB " " Opal (T/H/O/H) 1.28 W/m²K 0.72 W/m²K 0.61 W/m²K 32 % 13 % 24 % 32 % 21 % 17 % 23 dB 29 dB 40 dB EP10 # dome walls Clear - Opal - Heatstop Ut-value LT-value g-value Rw-value Skylight +EP25 iDome Skylight +EP25 iDome Skylight +EP25 iDome Skylight +EP25 iDome EP 10 koepel PMMA 6-wandig Opal (H/E/O) 1.30 W/m²K 0.71 W/m²K 0.60 W/m²K 51 % 21 % 38 % 43 % 28 % 23 % 21 dB 27 dB 40 dB EP 10 koepel PC 6-wandig Opal (A/E/O) 1.30 W/m²K 0.71 W/m²K 0.60 W/m²K 50 % 21 % 38 % 41 % 27 % 22 % 21 dB 27 dB 40 dB | https://skylux.eu/en/products/skylux-round-skylight-with-diameter-o-120-cm?variant=50200973181261 | https://skylux.eu/cdn/shop/files/Ronde-bolvormige-pantser-lichtkoepel-dubbelwandig-pc-heatstop-op_-pmma-helder-1200-mm-lichtkoepel_4f8dbcf6-c736-40eb-9b0a-1ae12b9396a1.png?v=1726572644&width=1600 | https://skylux.eu/cdn/shop/files/Skylux-ronde-lichtkoepel-met-diameter-120-cm-Ronde-lichtkoepel.png?v=1726646565&width=1600 | https://skylux.eu/cdn/shop/files/Skylux-polycarbonaat-lichtkoepel-enkelwandig-heatstop-rond-1200-mm-lichtkoepel_9060901f-3ae5-4c3d-ad46-565eb9862f76.png?v=1726572643&width=1600 | https://skylux.eu/cdn/shop/files/Skylux-polycarbonaat-lichtkoepel-dubbelwandig-opaal-rond-1200-mm-lichtkoepel_cf61f38d-52e8-4dc3-aef2-843b1cefa760.png?v=1726572643&width=1600 | https://skylux.eu/cdn/shop/files/Skylux-acrylaat-lichtkoepel-5-wandig-opaal-rond-1200-mm-lichtkoepel_f6eb28db-ebaf-4289-adc2-3aee18617b52.png?v=1726572643&width=1600 |  |  | <meta charset="UTF-8"> <style> table { width: 100%; border-collapse: collapse; } td:nth-child(4) { font-weight: bold; } td:nth-child(7) { font-weight: bold; } td:nth-child(10) { font-weight: bold; } td:nth-child(13) { font-weight: bold; } th { background-color: #0082C8; color: white; padding: 10px; } tr:nth-child(even) { background-color: #E1F3FF; } tr:nth-child(odd) { background-color: white; } td, th { border: 1px solid #ddd; padding: 8px; } .highlight { color: #0082C8; } </style> <table> <thead> <tr> <th rowspan="2">Acrylic PMMA</th> <th rowspan="2"># dome walls</th> <th rowspan="2">Clear - Opal - Heatstop</th> <th colspan="3">Ut-value</th> <th colspan="3">LT-value</th> <th colspan="3">g-value</th> <th colspan="3">Rw-value</th> </tr> <tr> <th>Skylight</th> <th>+EP25</th> <th>iDome</th> <th>Skylight</th> <th>+EP25</th> <th>iDome</th> <th>Skylight</th> <th>+EP25</th> <th>iDome</th> <th>Skylight</th> <th>+EP25</th> <th>iDome</th> </tr> </thead> <tbody> <!-- Adjust the following rows as per your values --> <tr> <td>"</td> <td>single-walled</td> <td>Clear (H)</td> <td>5.17 W/m²K</td> <td>1.19 W/m²K</td> <td>0.93 W/m²K</td> <td>90 %</td> <td>37 %</td> <td>68 %</td> <td>87 %</td> <td>57 %</td> <td>46 %</td> <td>-</td> <td>24 dB</td> <td>40 dB</td> </tr> <tr> <td>"</td> <td>"</td> <td>Opal (O)</td> <td>5.17 W/m²K</td> <td>1.19 W/m²K</td> <td>0.93 W/m²K</td> <td>83 %</td> <td>34 %</td> <td>62 %</td> <td>76 %</td> <td>50 %</td> <td>40 %</td> <td>-</td> <td>24 dB</td> <td>40 dB</td> </tr> <tr> <td>"</td> <td>double-walled</td> <td>Clear (H/H)</td> <td>2.90 W/m²K</td> <td>0.98 W/m²K</td> <td>0.79 W/m²K</td> <td>81 %</td> <td>33 %</td> <td>61 %</td> <td>75 %</td> <td>50 %</td> <td>40 %</td> <td>20 dB</td> <td>26 dB</td> <td>40 dB</td> </tr> <tr> <td>"</td> <td>"</td> <td>Opal (O/O)</td> <td>2.90 W/m²K</td> <td>0.98 W/m²K</td> <td>0.79 W/m²K</td> <td>69 %</td> <td>28 %</td> <td>52 %</td> <td>58 %</td> <td>38 %</td> <td>31 %</td> <td>20 dB</td> <td>26 dB</td> <td>40 dB</td> </tr> <tr> <td>"</td> <td>triple-walled</td> <td>Clear (H/H/H)</td> <td>1.70 W/m²K</td> <td>0.83 W/m²K</td> <td>0.69 W/m²K</td> <td>73 %</td> <td>30 %</td> <td>55 %</td> <td>65 %</td> <td>43 %</td> <td>34 %</td> <td>22 dB</td> <td>28 dB</td> <td>40 dB</td> </tr> <tr> <td>"</td> <td>"</td> <td>Opal (O/H/O)</td> <td>1.70 W/m²K</td> <td>0.83 W/m²K</td> <td>0.69 W/m²K</td> <td>62 %</td> <td>25 %</td> <td>47 %</td> <td>51 %</td> <td>34 %</td> <td>27 %</td> <td>22 dB</td> <td>28 dB</td> <td>40 dB</td> </tr> <tr> <td>"</td> <td>four-walled</td> <td>Clear (H/H/H/H)</td> <td>1.28 W/m²K</td> <td>0.72 W/m²K</td> <td>0.61 W/m²K</td> <td>64 %</td> <td>26 %</td> <td>48 %</td> <td>54 %</td> <td>36 %</td> <td>29 %</td> <td>23 dB</td> <td>29 dB</td> <td>40 dB</td> </tr> <tr> <td>"</td> <td>"</td> <td>Opal (H/H/O/H)</td> <td>1.28 W/m²K</td> <td>0.72 W/m²K</td> <td>0.61 W/m²K</td> <td>59 %</td> <td>24 %</td> <td>44 %</td> <td>48 %</td> <td>32 %</td> <td>25 %</td> <td>23 dB</td> <td>29 dB</td> <td>40 dB</td> </tr> <tr> <td>"</td> <td>five-walled</td> <td>Clear (H/H/H/H/H)</td> <td>0.99 W/m²K</td> <td>0.63 W/m²K</td> <td>0.55 W/m²K</td> <td>58 %</td> <td>24 %</td> <td>44 %</td> <td>47 %</td> <td>31 %</td> <td>25 %</td> <td>24 dB</td> <td>30 dB</td> <td>40 dB</td> </tr> <tr> <td>"</td> <td>"</td> <td>Opal (O/H/H/H/H)</td> <td>0.99 W/m²K</td> <td>0.63 W/m²K</td> <td>0.55 W/m²K</td> <td>53 %</td> <td>22 %</td> <td>40 %</td> <td>41 %</td> <td>27 %</td> <td>22 %</td> <td>24 dB</td> <td>30 dB</td> <td>40 dB</td> </tr> </tbody> <thead> <tr> <th rowspan="2">Polycarbonate PC</th> <th rowspan="2"># dome walls</th> <th rowspan="2">Clear - Opal - Heatstop</th> <th colspan="3">Ut-value</th> <th colspan="3">LT-value</th> <th colspan="3">g-value</th> <th colspan="3">Rw-value</th> </tr> <tr> <th>Skylight</th> <th>+EP25</th> <th>iDome</th> <th>Skylight</th> <th>+EP25</th> <th>iDome</th> <th>Skylight</th> <th>+EP25</th> <th>iDome</th> <th>Skylight</th> <th>+EP25</th> <th>iDome</th> </tr> </thead> <tbody> <tr> <td>"</td> <td>single-walled</td> <td>Clear (A)</td> <td>5.17 W/m²K</td> <td>1.19 W/m²K</td> <td>0.93 W/m²K</td> <td>88 %</td> <td>36 %</td> <td>66 %</td> <td>83 %</td> <td>55 %</td> <td>44 %</td> <td>-</td> <td>24 dB</td> <td>40 dB</td> </tr> <tr> <td>"</td> <td>"</td> <td>Opal (D)</td> <td>5.17 W/m²K</td> <td>1.19 W/m²K</td> <td>0.93 W/m²K</td> <td>58 %</td> <td>24 %</td> <td>44 %</td> <td>60 %</td> <td>40 %</td> <td>32 %</td> <td>-</td> <td>24 dB</td> <td>40 dB</td> </tr> <tr> <td>"</td> <td>double-walled</td> <td>Clear (A/H)</td> <td>2.90 W/m²K</td> <td>0.98 W/m²K</td> <td>0.79 W/m²K</td> <td>79 %</td> <td>32 %</td> <td>59 %</td> <td>72 %</td> <td>48 %</td> <td>38 %</td> <td>20 dB</td> <td>26 dB</td> <td>40 dB</td> </tr> <tr> <td>"</td> <td>"</td> <td>Clear (A/A)</td> <td>2.90 W/m²K</td> <td>0.98 W/m²K</td> <td>0.79 W/m²K</td> <td>77 %</td> <td>32 %</td> <td>58 %</td> <td>69 %</td> <td>46 %</td> <td>37 %</td> <td>20 dB</td> <td>26 dB</td> <td>40 dB</td> </tr> <tr> <td>"</td> <td>"</td> <td>Opal (A/O)</td> <td>2.90 W/m²K</td> <td>0.98 W/m²K</td> <td>0.79 W/m²K</td> <td>73 %</td> <td>30 %</td> <td>55 %</td> <td>63 %</td> <td>42 %</td> <td>33 %</td> <td>20 dB</td> <td>26 dB</td> <td>40 dB</td> </tr> <tr> <td>"</td> <td>"</td> <td>Opal (A/D)</td> <td>2.90 W/m²K</td> <td>0.98 W/m²K</td> <td>0.79 W/m²K</td> <td>51 %</td> <td>21 %</td> <td>38 %</td> <td>50 %</td> <td>33 %</td> <td>27 %</td> <td>20 dB</td> <td>26 dB</td> <td>40 dB</td> </tr> <tr> <td>"</td> <td>triple-walled</td> <td>Clear (A/H/H)</td> <td>1.70 W/m²K</td> <td>0.83 W/m²K</td> <td>0.69 W/m²K</td> <td>71 %</td> <td>29 %</td> <td>53 %</td> <td>63 %</td> <td>42 %</td> <td>33 %</td> <td>22 dB</td> <td>28 dB</td> <td>40 dB</td> </tr> <tr> <td>"</td> <td>"</td> <td>Opal (A/O/O)</td> <td>1.70 W/m²K</td> <td>0.83 W/m²K</td> <td>0.69 W/m²K</td> <td>61 %</td> <td>25 %</td> <td>46 %</td> <td>48 %</td> <td>32 %</td> <td>25 %</td> <td>22 dB</td> <td>28 dB</td> <td>40 dB</td> </tr> <tr> <td>"</td> <td>four-walled</td> <td>Clear (A/H/H/H)</td> <td>1.28 W/m²K</td> <td>0.72 W/m²K</td> <td>0.61 W/m²K</td> <td>64 %</td> <td>26 %</td> <td>48 %</td> <td>52 %</td> <td>34 %</td> <td>28 %</td> <td>23 dB</td> <td>29 dB</td> <td>40 dB</td> </tr> <tr> <td>"</td> <td>"</td> <td>Opal (A/H/O/H)</td> <td>1.28 W/m²K</td> <td>0.72 W/m²K</td> <td>0.61 W/m²K</td> <td>59 %</td> <td>24 %</td> <td>44 %</td> <td>46 %</td> <td>30 %</td> <td>24 %</td> <td>23 dB</td> <td>29 dB</td> <td>40 dB</td> </tr> <tr> <td>"</td> <td>five-walled</td> <td>Clear (A/H/H/H/H)</td> <td>0.99 W/m²K</td> <td>0.63 W/m²K</td> <td>0.55 W/m²K</td> <td>58 %</td> <td>24 %</td> <td>44 %</td> <td>47 %</td> <td>31 %</td> <td>25 %</td> <td>24 dB</td> <td>30 dB</td> <td>40 dB</td> </tr> <tr> <td>"</td> <td>"</td> <td>Opal (A/H/O/H/H)</td> <td>0.99 W/m²K</td> <td>0.63 W/m²K</td> <td>0.55 W/m²K</td> <td>53 %</td> <td>22 %</td> <td>40 %</td> <td>41 %</td> <td>27 %</td> <td>22 %</td> <td>24 dB</td> <td>30 dB</td> <td>40 dB</td> </tr> </tbody> <thead> <tr> <th rowspan="2">PC Heatstop</th> <th rowspan="2"># dome walls</th> <th rowspan="2">Clear - Opal - Heatstop</th> <th colspan="3">Ut-value</th> <th colspan="3">LT-value</th> <th colspan="3">g-value</th> <th colspan="3">Rw-value</th> </tr> <tr> <th>Skylight</th> <th>+EP25</th> <th>iDome</th> <th>Skylight</th> <th>+EP25</th> <th>iDome</th> <th>Skylight</th> <th>+EP25</th> <th>iDome</th> <th>Skylight</th> <th>+EP25</th> <th>iDome</th> </tr> </thead> <tbody> <tr> <td>"</td> <td>single-walled</td> <td>Heatstop Opal (T)</td> <td>5.17 W/m²K</td> <td>1.19 W/m²K</td> <td>0.93 W/m²K</td> <td>49 %</td> <td>20 %</td> <td>37 %</td> <td>59 %</td> <td>39 %</td> <td>31 %</td> <td>-</td> <td>24 dB</td> <td>40 dB</td> </tr> <tr> <td>"</td> <td>double-walled</td> <td>Clear (T/H)</td> <td>2.90 W/m²K</td> <td>0.98 W/m²K</td> <td>0.79 W/m²K</td> <td>44 %</td> <td>18 %</td> <td>33 %</td> <td>51 %</td> <td>34 %</td> <td>27 %</td> <td>20 dB</td> <td>26 dB</td> <td>40 dB</td> </tr> <tr> <td>"</td> <td>"</td> <td>Opal (T/O)</td> <td>2.90 W/m²K</td> <td>0.98 W/m²K</td> <td>0.79 W/m²K</td> <td>41 %</td> <td>17 %</td> <td>31 %</td> <td>45 %</td> <td>30 %</td> <td>24 %</td> <td>20 dB</td> <td>26 dB</td> <td>40 dB</td> </tr> <tr> <td>"</td> <td>triple-walled</td> <td>Clear (T/H/H)</td> <td>1.70 W/m²K</td> <td>0.83 W/m²K</td> <td>0.69 W/m²K</td> <td>40 %</td> <td>16 %</td> <td>30 %</td> <td>44 %</td> <td>29 %</td> <td>23 %</td> <td>22 dB</td> <td>28 dB</td> <td>40 dB</td> </tr> <tr> <td>"</td> <td>"</td> <td>Opal (T/H/O)</td> <td>1.70 W/m²K</td> <td>0.83 W/m²K</td> <td>0.69 W/m²K</td> <td>37 %</td> <td>15 %</td> <td>28 %</td> <td>39 %</td> <td>26 %</td> <td>21 %</td> <td>22 dB</td> <td>28 dB</td> <td>40 dB</td> </tr> <tr> <td>"</td> <td>four-walled</td> <td>Clear (T/H/H/H)</td> <td>1.28 W/m²K</td> <td>0.72 W/m²K</td> <td>0.61 W/m²K</td> <td>35 %</td> <td>14 %</td> <td>26 %</td> <td>37 %</td> <td>24 %</td> <td>20 %</td> <td>23 dB</td> <td>29 dB</td> <td>40 dB</td> </tr> <tr> <td>"</td> <td>"</td> <td>Opal (T/H/O/H)</td> <td>1.28 W/m²K</td> <td>0.72 W/m²K</td> <td>0.61 W/m²K</td> <td>32 %</td> <td>13 %</td> <td>24 %</td> <td>32 %</td> <td>21 %</td> <td>17 %</td> <td>23 dB</td> <td>29 dB</td> <td>40 dB</td> </tr> </tbody> <thead> <tr> <th rowspan="2">EP10</th> <th rowspan="2"># dome walls</th> <th rowspan="2">Clear - Opal - Heatstop</th> <th colspan="3">Ut-value</th> <th colspan="3">LT-value</th> <th colspan="3">g-value</th> <th colspan="3">Rw-value</th> </tr> <tr> <th>Skylight</th> <th>+EP25</th> <th>iDome</th> <th>Skylight</th> <th>+EP25</th> <th>iDome</th> <th>Skylight</th> <th>+EP25</th> <th>iDome</th> <th>Skylight</th> <th>+EP25</th> <th>iDome</th> </tr> </thead> <tbody> <tr> <td>EP 10 koepel PMMA</td> <td>6-wandig</td> <td>Opal (H/E/O)</td> <td>1.30 W/m²K</td> <td>0.71 W/m²K</td> <td>0.60 W/m²K</td> <td>51 %</td> <td>21 %</td> <td>38 %</td> <td>43 %</td> <td>28 %</td> <td>23 %</td> <td>21 dB</td> <td>27 dB</td> <td>40 dB</td> </tr> <tr> <td>EP 10 koepel PC</td> <td>6-wandig</td> <td>Opal (A/E/O)</td> <td>1.30 W/m²K</td> <td>0.71 W/m²K</td> <td>0.60 W/m²K</td> <td>50 %</td> <td>21 %</td> <td>38 %</td> <td>41 %</td> <td>27 %</td> <td>22 %</td> <td>21 dB</td> <td>27 dB</td> <td>40 dB</td> </tr> </tbody> </table> | skylux-round-skylight-with-diameter-o-120-cm | 9754049642829 | 50200973181261
Skylights | Round skylight | Skylux | Skylux round skylight with diameter Ø 120 cm | Double-walled (2.90 W/m²K) / Polycarbonate (250 times more impact-resistant than glass) / Heat-resistant * opal & non-transparent (OO) | 29488 | 5412970294887 | 1233 | Yes | 35-45 | 12.04 | Number of walls | Double-walled (2.90 W/m²K) | Material | Polycarbonate (250 times more impact-resistant than glass) | Choose clear, opal or heatstop | Heat-resistant * opal & non-transparent (OO) |  |  |  | 120cm |  |  | Round | [9 empty] | D |  |  | For heated areas, we recommend at least a 3-walled skylight for optimal insulation. | Acrylic PMMA # dome walls Clear - Opal - Heatstop Ut-value LT-value g-value Rw-value Skylight +EP25 iDome Skylight +EP25 iDome Skylight +EP25 iDome Skylight +EP25 iDome " single-walled Clear (H) 5.17 W/m²K 1.19 W/m²K 0.93 W/m²K 90 % 37 % 68 % 87 % 57 % 46 % - 24 dB 40 dB " " Opal (O) 5.17 W/m²K 1.19 W/m²K 0.93 W/m²K 83 % 34 % 62 % 76 % 50 % 40 % - 24 dB 40 dB " double-walled Clear (H/H) 2.90 W/m²K 0.98 W/m²K 0.79 W/m²K 81 % 33 % 61 % 75 % 50 % 40 % 20 dB 26 dB 40 dB " " Opal (O/O) 2.90 W/m²K 0.98 W/m²K 0.79 W/m²K 69 % 28 % 52 % 58 % 38 % 31 % 20 dB 26 dB 40 dB " triple-walled Clear (H/H/H) 1.70 W/m²K 0.83 W/m²K 0.69 W/m²K 73 % 30 % 55 % 65 % 43 % 34 % 22 dB 28 dB 40 dB " " Opal (O/H/O) 1.70 W/m²K 0.83 W/m²K 0.69 W/m²K 62 % 25 % 47 % 51 % 34 % 27 % 22 dB 28 dB 40 dB " four-walled Clear (H/H/H/H) 1.28 W/m²K 0.72 W/m²K 0.61 W/m²K 64 % 26 % 48 % 54 % 36 % 29 % 23 dB 29 dB 40 dB " " Opal (H/H/O/H) 1.28 W/m²K 0.72 W/m²K 0.61 W/m²K 59 % 24 % 44 % 48 % 32 % 25 % 23 dB 29 dB 40 dB " five-walled Clear (H/H/H/H/H) 0.99 W/m²K 0.63 W/m²K 0.55 W/m²K 58 % 24 % 44 % 47 % 31 % 25 % 24 dB 30 dB 40 dB " " Opal (O/H/H/H/H) 0.99 W/m²K 0.63 W/m²K 0.55 W/m²K 53 % 22 % 40 % 41 % 27 % 22 % 24 dB 30 dB 40 dB Polycarbonate PC # dome walls Clear - Opal - Heatstop Ut-value LT-value g-value Rw-value Skylight +EP25 iDome Skylight +EP25 iDome Skylight +EP25 iDome Skylight +EP25 iDome " single-walled Clear (A) 5.17 W/m²K 1.19 W/m²K 0.93 W/m²K 88 % 36 % 66 % 83 % 55 % 44 % - 24 dB 40 dB " " Opal (D) 5.17 W/m²K 1.19 W/m²K 0.93 W/m²K 58 % 24 % 44 % 60 % 40 % 32 % - 24 dB 40 dB " double-walled Clear (A/H) 2.90 W/m²K 0.98 W/m²K 0.79 W/m²K 79 % 32 % 59 % 72 % 48 % 38 % 20 dB 26 dB 40 dB " " Clear (A/A) 2.90 W/m²K 0.98 W/m²K 0.79 W/m²K 77 % 32 % 58 % 69 % 46 % 37 % 20 dB 26 dB 40 dB " " Opal (A/O) 2.90 W/m²K 0.98 W/m²K 0.79 W/m²K 73 % 30 % 55 % 63 % 42 % 33 % 20 dB 26 dB 40 dB " " Opal (A/D) 2.90 W/m²K 0.98 W/m²K 0.79 W/m²K 51 % 21 % 38 % 50 % 33 % 27 % 20 dB 26 dB 40 dB " triple-walled Clear (A/H/H) 1.70 W/m²K 0.83 W/m²K 0.69 W/m²K 71 % 29 % 53 % 63 % 42 % 33 % 22 dB 28 dB 40 dB " " Opal (A/O/O) 1.70 W/m²K 0.83 W/m²K 0.69 W/m²K 61 % 25 % 46 % 48 % 32 % 25 % 22 dB 28 dB 40 dB " four-walled Clear (A/H/H/H) 1.28 W/m²K 0.72 W/m²K 0.61 W/m²K 64 % 26 % 48 % 52 % 34 % 28 % 23 dB 29 dB 40 dB " " Opal (A/H/O/H) 1.28 W/m²K 0.72 W/m²K 0.61 W/m²K 59 % 24 % 44 % 46 % 30 % 24 % 23 dB 29 dB 40 dB " five-walled Clear (A/H/H/H/H) 0.99 W/m²K 0.63 W/m²K 0.55 W/m²K 58 % 24 % 44 % 47 % 31 % 25 % 24 dB 30 dB 40 dB " " Opal (A/H/O/H/H) 0.99 W/m²K 0.63 W/m²K 0.55 W/m²K 53 % 22 % 40 % 41 % 27 % 22 % 24 dB 30 dB 40 dB PC Heatstop # dome walls Clear - Opal - Heatstop Ut-value LT-value g-value Rw-value Skylight +EP25 iDome Skylight +EP25 iDome Skylight +EP25 iDome Skylight +EP25 iDome " single-walled Heatstop Opal (T) 5.17 W/m²K 1.19 W/m²K 0.93 W/m²K 49 % 20 % 37 % 59 % 39 % 31 % - 24 dB 40 dB " double-walled Clear (T/H) 2.90 W/m²K 0.98 W/m²K 0.79 W/m²K 44 % 18 % 33 % 51 % 34 % 27 % 20 dB 26 dB 40 dB " " Opal (T/O) 2.90 W/m²K 0.98 W/m²K 0.79 W/m²K 41 % 17 % 31 % 45 % 30 % 24 % 20 dB 26 dB 40 dB " triple-walled Clear (T/H/H) 1.70 W/m²K 0.83 W/m²K 0.69 W/m²K 40 % 16 % 30 % 44 % 29 % 23 % 22 dB 28 dB 40 dB " " Opal (T/H/O) 1.70 W/m²K 0.83 W/m²K 0.69 W/m²K 37 % 15 % 28 % 39 % 26 % 21 % 22 dB 28 dB 40 dB " four-walled Clear (T/H/H/H) 1.28 W/m²K 0.72 W/m²K 0.61 W/m²K 35 % 14 % 26 % 37 % 24 % 20 % 23 dB 29 dB 40 dB " " Opal (T/H/O/H) 1.28 W/m²K 0.72 W/m²K 0.61 W/m²K 32 % 13 % 24 % 32 % 21 % 17 % 23 dB 29 dB 40 dB EP10 # dome walls Clear - Opal - Heatstop Ut-value LT-value g-value Rw-value Skylight +EP25 iDome Skylight +EP25 iDome Skylight +EP25 iDome Skylight +EP25 iDome EP 10 koepel PMMA 6-wandig Opal (H/E/O) 1.30 W/m²K 0.71 W/m²K 0.60 W/m²K 51 % 21 % 38 % 43 % 28 % 23 % 21 dB 27 dB 40 dB EP 10 koepel PC 6-wandig Opal (A/E/O) 1.30 W/m²K 0.71 W/m²K 0.60 W/m²K 50 % 21 % 38 % 41 % 27 % 22 % 21 dB 27 dB 40 dB | https://skylux.eu/en/products/skylux-round-skylight-with-diameter-o-120-cm?variant=50200972919117 | https://skylux.eu/cdn/shop/files/Ronde-bolvormige-pantser-lichtkoepel-dubbelwandig-pc-heatstop-op_-pmma-opaal-1200-mm-lichtkoepel_90e0a1ad-7ff3-4234-a5a0-76e5c8f2e1eb.png?v=1726572644&width=1600 | https://skylux.eu/cdn/shop/files/Skylux-ronde-lichtkoepel-met-diameter-120-cm-Ronde-lichtkoepel.png?v=1726646565&width=1600 | https://skylux.eu/cdn/shop/files/Skylux-polycarbonaat-lichtkoepel-enkelwandig-heatstop-rond-1200-mm-lichtkoepel_9060901f-3ae5-4c3d-ad46-565eb9862f76.png?v=1726572643&width=1600 | https://skylux.eu/cdn/shop/files/Skylux-polycarbonaat-lichtkoepel-dubbelwandig-opaal-rond-1200-mm-lichtkoepel_cf61f38d-52e8-4dc3-aef2-843b1cefa760.png?v=1726572643&width=1600 | https://skylux.eu/cdn/shop/files/Skylux-acrylaat-lichtkoepel-5-wandig-opaal-rond-1200-mm-lichtkoepel_f6eb28db-ebaf-4289-adc2-3aee18617b52.png?v=1726572643&width=1600 |  |  | <meta charset="UTF-8"> <style> table { width: 100%; border-collapse: collapse; } td:nth-child(4) { font-weight: bold; } td:nth-child(7) { font-weight: bold; } td:nth-child(10) { font-weight: bold; } td:nth-child(13) { font-weight: bold; } th { background-color: #0082C8; color: white; padding: 10px; } tr:nth-child(even) { background-color: #E1F3FF; } tr:nth-child(odd) { background-color: white; } td, th { border: 1px solid #ddd; padding: 8px; } .highlight { color: #0082C8; } </style> <table> <thead> <tr> <th rowspan="2">Acrylic PMMA</th> <th rowspan="2"># dome walls</th> <th rowspan="2">Clear - Opal - Heatstop</th> <th colspan="3">Ut-value</th> <th colspan="3">LT-value</th> <th colspan="3">g-value</th> <th colspan="3">Rw-value</th> </tr> <tr> <th>Skylight</th> <th>+EP25</th> <th>iDome</th> <th>Skylight</th> <th>+EP25</th> <th>iDome</th> <th>Skylight</th> <th>+EP25</th> <th>iDome</th> <th>Skylight</th> <th>+EP25</th> <th>iDome</th> </tr> </thead> <tbody> <!-- Adjust the following rows as per your values --> <tr> <td>"</td> <td>single-walled</td> <td>Clear (H)</td> <td>5.17 W/m²K</td> <td>1.19 W/m²K</td> <td>0.93 W/m²K</td> <td>90 %</td> <td>37 %</td> <td>68 %</td> <td>87 %</td> <td>57 %</td> <td>46 %</td> <td>-</td> <td>24 dB</td> <td>40 dB</td> </tr> <tr> <td>"</td> <td>"</td> <td>Opal (O)</td> <td>5.17 W/m²K</td> <td>1.19 W/m²K</td> <td>0.93 W/m²K</td> <td>83 %</td> <td>34 %</td> <td>62 %</td> <td>76 %</td> <td>50 %</td> <td>40 %</td> <td>-</td> <td>24 dB</td> <td>40 dB</td> </tr> <tr> <td>"</td> <td>double-walled</td> <td>Clear (H/H)</td> <td>2.90 W/m²K</td> <td>0.98 W/m²K</td> <td>0.79 W/m²K</td> <td>81 %</td> <td>33 %</td> <td>61 %</td> <td>75 %</td> <td>50 %</td> <td>40 %</td> <td>20 dB</td> <td>26 dB</td> <td>40 dB</td> </tr> <tr> <td>"</td> <td>"</td> <td>Opal (O/O)</td> <td>2.90 W/m²K</td> <td>0.98 W/m²K</td> <td>0.79 W/m²K</td> <td>69 %</td> <td>28 %</td> <td>52 %</td> <td>58 %</td> <td>38 %</td> <td>31 %</td> <td>20 dB</td> <td>26 dB</td> <td>40 dB</td> </tr> <tr> <td>"</td> <td>triple-walled</td> <td>Clear (H/H/H)</td> <td>1.70 W/m²K</td> <td>0.83 W/m²K</td> <td>0.69 W/m²K</td> <td>73 %</td> <td>30 %</td> <td>55 %</td> <td>65 %</td> <td>43 %</td> <td>34 %</td> <td>22 dB</td> <td>28 dB</td> <td>40 dB</td> </tr> <tr> <td>"</td> <td>"</td> <td>Opal (O/H/O)</td> <td>1.70 W/m²K</td> <td>0.83 W/m²K</td> <td>0.69 W/m²K</td> <td>62 %</td> <td>25 %</td> <td>47 %</td> <td>51 %</td> <td>34 %</td> <td>27 %</td> <td>22 dB</td> <td>28 dB</td> <td>40 dB</td> </tr> <tr> <td>"</td> <td>four-walled</td> <td>Clear (H/H/H/H)</td> <td>1.28 W/m²K</td> <td>0.72 W/m²K</td> <td>0.61 W/m²K</td> <td>64 %</td> <td>26 %</td> <td>48 %</td> <td>54 %</td> <td>36 %</td> <td>29 %</td> <td>23 dB</td> <td>29 dB</td> <td>40 dB</td> </tr> <tr> <td>"</td> <td>"</td> <td>Opal (H/H/O/H)</td> <td>1.28 W/m²K</td> <td>0.72 W/m²K</td> <td>0.61 W/m²K</td> <td>59 %</td> <td>24 %</td> <td>44 %</td> <td>48 %</td> <td>32 %</td> <td>25 %</td> <td>23 dB</td> <td>29 dB</td> <td>40 dB</td> </tr> <tr> <td>"</td> <td>five-walled</td> <td>Clear (H/H/H/H/H)</td> <td>0.99 W/m²K</td> <td>0.63 W/m²K</td> <td>0.55 W/m²K</td> <td>58 %</td> <td>24 %</td> <td>44 %</td> <td>47 %</td> <td>31 %</td> <td>25 %</td> <td>24 dB</td> <td>30 dB</td> <td>40 dB</td> </tr> <tr> <td>"</td> <td>"</td> <td>Opal (O/H/H/H/H)</td> <td>0.99 W/m²K</td> <td>0.63 W/m²K</td> <td>0.55 W/m²K</td> <td>53 %</td> <td>22 %</td> <td>40 %</td> <td>41 %</td> <td>27 %</td> <td>22 %</td> <td>24 dB</td> <td>30 dB</td> <td>40 dB</td> </tr> </tbody> <thead> <tr> <th rowspan="2">Polycarbonate PC</th> <th rowspan="2"># dome walls</th> <th rowspan="2">Clear - Opal - Heatstop</th> <th colspan="3">Ut-value</th> <th colspan="3">LT-value</th> <th colspan="3">g-value</th> <th colspan="3">Rw-value</th> </tr> <tr> <th>Skylight</th> <th>+EP25</th> <th>iDome</th> <th>Skylight</th> <th>+EP25</th> <th>iDome</th> <th>Skylight</th> <th>+EP25</th> <th>iDome</th> <th>Skylight</th> <th>+EP25</th> <th>iDome</th> </tr> </thead> <tbody> <tr> <td>"</td> <td>single-walled</td> <td>Clear (A)</td> <td>5.17 W/m²K</td> <td>1.19 W/m²K</td> <td>0.93 W/m²K</td> <td>88 %</td> <td>36 %</td> <td>66 %</td> <td>83 %</td> <td>55 %</td> <td>44 %</td> <td>-</td> <td>24 dB</td> <td>40 dB</td> </tr> <tr> <td>"</td> <td>"</td> <td>Opal (D)</td> <td>5.17 W/m²K</td> <td>1.19 W/m²K</td> <td>0.93 W/m²K</td> <td>58 %</td> <td>24 %</td> <td>44 %</td> <td>60 %</td> <td>40 %</td> <td>32 %</td> <td>-</td> <td>24 dB</td> <td>40 dB</td> </tr> <tr> <td>"</td> <td>double-walled</td> <td>Clear (A/H)</td> <td>2.90 W/m²K</td> <td>0.98 W/m²K</td> <td>0.79 W/m²K</td> <td>79 %</td> <td>32 %</td> <td>59 %</td> <td>72 %</td> <td>48 %</td> <td>38 %</td> <td>20 dB</td> <td>26 dB</td> <td>40 dB</td> </tr> <tr> <td>"</td> <td>"</td> <td>Clear (A/A)</td> <td>2.90 W/m²K</td> <td>0.98 W/m²K</td> <td>0.79 W/m²K</td> <td>77 %</td> <td>32 %</td> <td>58 %</td> <td>69 %</td> <td>46 %</td> <td>37 %</td> <td>20 dB</td> <td>26 dB</td> <td>40 dB</td> </tr> <tr> <td>"</td> <td>"</td> <td>Opal (A/O)</td> <td>2.90 W/m²K</td> <td>0.98 W/m²K</td> <td>0.79 W/m²K</td> <td>73 %</td> <td>30 %</td> <td>55 %</td> <td>63 %</td> <td>42 %</td> <td>33 %</td> <td>20 dB</td> <td>26 dB</td> <td>40 dB</td> </tr> <tr> <td>"</td> <td>"</td> <td>Opal (A/D)</td> <td>2.90 W/m²K</td> <td>0.98 W/m²K</td> <td>0.79 W/m²K</td> <td>51 %</td> <td>21 %</td> <td>38 %</td> <td>50 %</td> <td>33 %</td> <td>27 %</td> <td>20 dB</td> <td>26 dB</td> <td>40 dB</td> </tr> <tr> <td>"</td> <td>triple-walled</td> <td>Clear (A/H/H)</td> <td>1.70 W/m²K</td> <td>0.83 W/m²K</td> <td>0.69 W/m²K</td> <td>71 %</td> <td>29 %</td> <td>53 %</td> <td>63 %</td> <td>42 %</td> <td>33 %</td> <td>22 dB</td> <td>28 dB</td> <td>40 dB</td> </tr> <tr> <td>"</td> <td>"</td> <td>Opal (A/O/O)</td> <td>1.70 W/m²K</td> <td>0.83 W/m²K</td> <td>0.69 W/m²K</td> <td>61 %</td> <td>25 %</td> <td>46 %</td> <td>48 %</td> <td>32 %</td> <td>25 %</td> <td>22 dB</td> <td>28 dB</td> <td>40 dB</td> </tr> <tr> <td>"</td> <td>four-walled</td> <td>Clear (A/H/H/H)</td> <td>1.28 W/m²K</td> <td>0.72 W/m²K</td> <td>0.61 W/m²K</td> <td>64 %</td> <td>26 %</td> <td>48 %</td> <td>52 %</td> <td>34 %</td> <td>28 %</td> <td>23 dB</td> <td>29 dB</td> <td>40 dB</td> </tr> <tr> <td>"</td> <td>"</td> <td>Opal (A/H/O/H)</td> <td>1.28 W/m²K</td> <td>0.72 W/m²K</td> <td>0.61 W/m²K</td> <td>59 %</td> <td>24 %</td> <td>44 %</td> <td>46 %</td> <td>30 %</td> <td>24 %</td> <td>23 dB</td> <td>29 dB</td> <td>40 dB</td> </tr> <tr> <td>"</td> <td>five-walled</td> <td>Clear (A/H/H/H/H)</td> <td>0.99 W/m²K</td> <td>0.63 W/m²K</td> <td>0.55 W/m²K</td> <td>58 %</td> <td>24 %</td> <td>44 %</td> <td>47 %</td> <td>31 %</td> <td>25 %</td> <td>24 dB</td> <td>30 dB</td> <td>40 dB</td> </tr> <tr> <td>"</td> <td>"</td> <td>Opal (A/H/O/H/H)</td> <td>0.99 W/m²K</td> <td>0.63 W/m²K</td> <td>0.55 W/m²K</td> <td>53 %</td> <td>22 %</td> <td>40 %</td> <td>41 %</td> <td>27 %</td> <td>22 %</td> <td>24 dB</td> <td>30 dB</td> <td>40 dB</td> </tr> </tbody> <thead> <tr> <th rowspan="2">PC Heatstop</th> <th rowspan="2"># dome walls</th> <th rowspan="2">Clear - Opal - Heatstop</th> <th colspan="3">Ut-value</th> <th colspan="3">LT-value</th> <th colspan="3">g-value</th> <th colspan="3">Rw-value</th> </tr> <tr> <th>Skylight</th> <th>+EP25</th> <th>iDome</th> <th>Skylight</th> <th>+EP25</th> <th>iDome</th> <th>Skylight</th> <th>+EP25</th> <th>iDome</th> <th>Skylight</th> <th>+EP25</th> <th>iDome</th> </tr> </thead> <tbody> <tr> <td>"</td> <td>single-walled</td> <td>Heatstop Opal (T)</td> <td>5.17 W/m²K</td> <td>1.19 W/m²K</td> <td>0.93 W/m²K</td> <td>49 %</td> <td>20 %</td> <td>37 %</td> <td>59 %</td> <td>39 %</td> <td>31 %</td> <td>-</td> <td>24 dB</td> <td>40 dB</td> </tr> <tr> <td>"</td> <td>double-walled</td> <td>Clear (T/H)</td> <td>2.90 W/m²K</td> <td>0.98 W/m²K</td> <td>0.79 W/m²K</td> <td>44 %</td> <td>18 %</td> <td>33 %</td> <td>51 %</td> <td>34 %</td> <td>27 %</td> <td>20 dB</td> <td>26 dB</td> <td>40 dB</td> </tr> <tr> <td>"</td> <td>"</td> <td>Opal (T/O)</td> <td>2.90 W/m²K</td> <td>0.98 W/m²K</td> <td>0.79 W/m²K</td> <td>41 %</td> <td>17 %</td> <td>31 %</td> <td>45 %</td> <td>30 %</td> <td>24 %</td> <td>20 dB</td> <td>26 dB</td> <td>40 dB</td> </tr> <tr> <td>"</td> <td>triple-walled</td> <td>Clear (T/H/H)</td> <td>1.70 W/m²K</td> <td>0.83 W/m²K</td> <td>0.69 W/m²K</td> <td>40 %</td> <td>16 %</td> <td>30 %</td> <td>44 %</td> <td>29 %</td> <td>23 %</td> <td>22 dB</td> <td>28 dB</td> <td>40 dB</td> </tr> <tr> <td>"</td> <td>"</td> <td>Opal (T/H/O)</td> <td>1.70 W/m²K</td> <td>0.83 W/m²K</td> <td>0.69 W/m²K</td> <td>37 %</td> <td>15 %</td> <td>28 %</td> <td>39 %</td> <td>26 %</td> <td>21 %</td> <td>22 dB</td> <td>28 dB</td> <td>40 dB</td> </tr> <tr> <td>"</td> <td>four-walled</td> <td>Clear (T/H/H/H)</td> <td>1.28 W/m²K</td> <td>0.72 W/m²K</td> <td>0.61 W/m²K</td> <td>35 %</td> <td>14 %</td> <td>26 %</td> <td>37 %</td> <td>24 %</td> <td>20 %</td> <td>23 dB</td> <td>29 dB</td> <td>40 dB</td> </tr> <tr> <td>"</td> <td>"</td> <td>Opal (T/H/O/H)</td> <td>1.28 W/m²K</td> <td>0.72 W/m²K</td> <td>0.61 W/m²K</td> <td>32 %</td> <td>13 %</td> <td>24 %</td> <td>32 %</td> <td>21 %</td> <td>17 %</td> <td>23 dB</td> <td>29 dB</td> <td>40 dB</td> </tr> </tbody> <thead> <tr> <th rowspan="2">EP10</th> <th rowspan="2"># dome walls</th> <th rowspan="2">Clear - Opal - Heatstop</th> <th colspan="3">Ut-value</th> <th colspan="3">LT-value</th> <th colspan="3">g-value</th> <th colspan="3">Rw-value</th> </tr> <tr> <th>Skylight</th> <th>+EP25</th> <th>iDome</th> <th>Skylight</th> <th>+EP25</th> <th>iDome</th> <th>Skylight</th> <th>+EP25</th> <th>iDome</th> <th>Skylight</th> <th>+EP25</th> <th>iDome</th> </tr> </thead> <tbody> <tr> <td>EP 10 koepel PMMA</td> <td>6-wandig</td> <td>Opal (H/E/O)</td> <td>1.30 W/m²K</td> <td>0.71 W/m²K</td> <td>0.60 W/m²K</td> <td>51 %</td> <td>21 %</td> <td>38 %</td> <td>43 %</td> <td>28 %</td> <td>23 %</td> <td>21 dB</td> <td>27 dB</td> <td>40 dB</td> </tr> <tr> <td>EP 10 koepel PC</td> <td>6-wandig</td> <td>Opal (A/E/O)</td> <td>1.30 W/m²K</td> <td>0.71 W/m²K</td> <td>0.60 W/m²K</td> <td>50 %</td> <td>21 %</td> <td>38 %</td> <td>41 %</td> <td>27 %</td> <td>22 %</td> <td>21 dB</td> <td>27 dB</td> <td>40 dB</td> </tr> </tbody> </table> | skylux-round-skylight-with-diameter-o-120-cm | 9754049642829 | 50200972919117
Skylights | Round skylight | Skylux | Skylux round skylight with diameter Ø 120 cm | Triple-walled (1.70 W/m²K) Heated space? Choose this version or higher! / Acrylic (10 times more impact-resistant than glass) / Clear * visibility just like glass (HHH) | 18688 | 5412970186885 | 1079.35 | Yes | 35-45 | 13 | Number of walls | Triple-walled (1.70 W/m²K) Heated space? Choose this version or higher! | Material | Acrylic (10 times more impact-resistant than glass) | Choose clear, opal or heatstop | Clear * visibility just like glass (HHH) |  |  |  | 120cm |  |  | Round | [9 empty] | D |  |  | For heated areas, we recommend at least a 3-walled skylight for optimal insulation. | Acrylic PMMA # dome walls Clear - Opal - Heatstop Ut-value LT-value g-value Rw-value Skylight +EP25 iDome Skylight +EP25 iDome Skylight +EP25 iDome Skylight +EP25 iDome " single-walled Clear (H) 5.17 W/m²K 1.19 W/m²K 0.93 W/m²K 90 % 37 % 68 % 87 % 57 % 46 % - 24 dB 40 dB " " Opal (O) 5.17 W/m²K 1.19 W/m²K 0.93 W/m²K 83 % 34 % 62 % 76 % 50 % 40 % - 24 dB 40 dB " double-walled Clear (H/H) 2.90 W/m²K 0.98 W/m²K 0.79 W/m²K 81 % 33 % 61 % 75 % 50 % 40 % 20 dB 26 dB 40 dB " " Opal (O/O) 2.90 W/m²K 0.98 W/m²K 0.79 W/m²K 69 % 28 % 52 % 58 % 38 % 31 % 20 dB 26 dB 40 dB " triple-walled Clear (H/H/H) 1.70 W/m²K 0.83 W/m²K 0.69 W/m²K 73 % 30 % 55 % 65 % 43 % 34 % 22 dB 28 dB 40 dB " " Opal (O/H/O) 1.70 W/m²K 0.83 W/m²K 0.69 W/m²K 62 % 25 % 47 % 51 % 34 % 27 % 22 dB 28 dB 40 dB " four-walled Clear (H/H/H/H) 1.28 W/m²K 0.72 W/m²K 0.61 W/m²K 64 % 26 % 48 % 54 % 36 % 29 % 23 dB 29 dB 40 dB " " Opal (H/H/O/H) 1.28 W/m²K 0.72 W/m²K 0.61 W/m²K 59 % 24 % 44 % 48 % 32 % 25 % 23 dB 29 dB 40 dB " five-walled Clear (H/H/H/H/H) 0.99 W/m²K 0.63 W/m²K 0.55 W/m²K 58 % 24 % 44 % 47 % 31 % 25 % 24 dB 30 dB 40 dB " " Opal (O/H/H/H/H) 0.99 W/m²K 0.63 W/m²K 0.55 W/m²K 53 % 22 % 40 % 41 % 27 % 22 % 24 dB 30 dB 40 dB Polycarbonate PC # dome walls Clear - Opal - Heatstop Ut-value LT-value g-value Rw-value Skylight +EP25 iDome Skylight +EP25 iDome Skylight +EP25 iDome Skylight +EP25 iDome " single-walled Clear (A) 5.17 W/m²K 1.19 W/m²K 0.93 W/m²K 88 % 36 % 66 % 83 % 55 % 44 % - 24 dB 40 dB " " Opal (D) 5.17 W/m²K 1.19 W/m²K 0.93 W/m²K 58 % 24 % 44 % 60 % 40 % 32 % - 24 dB 40 dB " double-walled Clear (A/H) 2.90 W/m²K 0.98 W/m²K 0.79 W/m²K 79 % 32 % 59 % 72 % 48 % 38 % 20 dB 26 dB 40 dB " " Clear (A/A) 2.90 W/m²K 0.98 W/m²K 0.79 W/m²K 77 % 32 % 58 % 69 % 46 % 37 % 20 dB 26 dB 40 dB " " Opal (A/O) 2.90 W/m²K 0.98 W/m²K 0.79 W/m²K 73 % 30 % 55 % 63 % 42 % 33 % 20 dB 26 dB 40 dB " " Opal (A/D) 2.90 W/m²K 0.98 W/m²K 0.79 W/m²K 51 % 21 % 38 % 50 % 33 % 27 % 20 dB 26 dB 40 dB " triple-walled Clear (A/H/H) 1.70 W/m²K 0.83 W/m²K 0.69 W/m²K 71 % 29 % 53 % 63 % 42 % 33 % 22 dB 28 dB 40 dB " " Opal (A/O/O) 1.70 W/m²K 0.83 W/m²K 0.69 W/m²K 61 % 25 % 46 % 48 % 32 % 25 % 22 dB 28 dB 40 dB " four-walled Clear (A/H/H/H) 1.28 W/m²K 0.72 W/m²K 0.61 W/m²K 64 % 26 % 48 % 52 % 34 % 28 % 23 dB 29 dB 40 dB " " Opal (A/H/O/H) 1.28 W/m²K 0.72 W/m²K 0.61 W/m²K 59 % 24 % 44 % 46 % 30 % 24 % 23 dB 29 dB 40 dB " five-walled Clear (A/H/H/H/H) 0.99 W/m²K 0.63 W/m²K 0.55 W/m²K 58 % 24 % 44 % 47 % 31 % 25 % 24 dB 30 dB 40 dB " " Opal (A/H/O/H/H) 0.99 W/m²K 0.63 W/m²K 0.55 W/m²K 53 % 22 % 40 % 41 % 27 % 22 % 24 dB 30 dB 40 dB PC Heatstop # dome walls Clear - Opal - Heatstop Ut-value LT-value g-value Rw-value Skylight +EP25 iDome Skylight +EP25 iDome Skylight +EP25 iDome Skylight +EP25 iDome " single-walled Heatstop Opal (T) 5.17 W/m²K 1.19 W/m²K 0.93 W/m²K 49 % 20 % 37 % 59 % 39 % 31 % - 24 dB 40 dB " double-walled Clear (T/H) 2.90 W/m²K 0.98 W/m²K 0.79 W/m²K 44 % 18 % 33 % 51 % 34 % 27 % 20 dB 26 dB 40 dB " " Opal (T/O) 2.90 W/m²K 0.98 W/m²K 0.79 W/m²K 41 % 17 % 31 % 45 % 30 % 24 % 20 dB 26 dB 40 dB " triple-walled Clear (T/H/H) 1.70 W/m²K 0.83 W/m²K 0.69 W/m²K 40 % 16 % 30 % 44 % 29 % 23 % 22 dB 28 dB 40 dB " " Opal (T/H/O) 1.70 W/m²K 0.83 W/m²K 0.69 W/m²K 37 % 15 % 28 % 39 % 26 % 21 % 22 dB 28 dB 40 dB " four-walled Clear (T/H/H/H) 1.28 W/m²K 0.72 W/m²K 0.61 W/m²K 35 % 14 % 26 % 37 % 24 % 20 % 23 dB 29 dB 40 dB " " Opal (T/H/O/H) 1.28 W/m²K 0.72 W/m²K 0.61 W/m²K 32 % 13 % 24 % 32 % 21 % 17 % 23 dB 29 dB 40 dB EP10 # dome walls Clear - Opal - Heatstop Ut-value LT-value g-value Rw-value Skylight +EP25 iDome Skylight +EP25 iDome Skylight +EP25 iDome Skylight +EP25 iDome EP 10 koepel PMMA 6-wandig Opal (H/E/O) 1.30 W/m²K 0.71 W/m²K 0.60 W/m²K 51 % 21 % 38 % 43 % 28 % 23 % 21 dB 27 dB 40 dB EP 10 koepel PC 6-wandig Opal (A/E/O) 1.30 W/m²K 0.71 W/m²K 0.60 W/m²K 50 % 21 % 38 % 41 % 27 % 22 % 21 dB 27 dB 40 dB | https://skylux.eu/en/products/skylux-round-skylight-with-diameter-o-120-cm?variant=50200972820813 | https://skylux.eu/cdn/shop/files/Ronde-bolvormige-acrylaat-lichtkoepel-3-wandig-helder-1200-mm-lichtkoepel_b71aa8f7-2d8b-4b61-bf5f-e95cd51f3ee2.png?v=1726572644&width=1600 | https://skylux.eu/cdn/shop/files/Skylux-ronde-lichtkoepel-met-diameter-120-cm-Ronde-lichtkoepel.png?v=1726646565&width=1600 | https://skylux.eu/cdn/shop/files/Skylux-polycarbonaat-lichtkoepel-enkelwandig-heatstop-rond-1200-mm-lichtkoepel_9060901f-3ae5-4c3d-ad46-565eb9862f76.png?v=1726572643&width=1600 | https://skylux.eu/cdn/shop/files/Skylux-polycarbonaat-lichtkoepel-dubbelwandig-opaal-rond-1200-mm-lichtkoepel_cf61f38d-52e8-4dc3-aef2-843b1cefa760.png?v=1726572643&width=1600 | https://skylux.eu/cdn/shop/files/Skylux-acrylaat-lichtkoepel-5-wandig-opaal-rond-1200-mm-lichtkoepel_f6eb28db-ebaf-4289-adc2-3aee18617b52.png?v=1726572643&width=1600 |  |  | <meta charset="UTF-8"> <style> table { width: 100%; border-collapse: collapse; } td:nth-child(4) { font-weight: bold; } td:nth-child(7) { font-weight: bold; } td:nth-child(10) { font-weight: bold; } td:nth-child(13) { font-weight: bold; } th { background-color: #0082C8; color: white; padding: 10px; } tr:nth-child(even) { background-color: #E1F3FF; } tr:nth-child(odd) { background-color: white; } td, th { border: 1px solid #ddd; padding: 8px; } .highlight { color: #0082C8; } </style> <table> <thead> <tr> <th rowspan="2">Acrylic PMMA</th> <th rowspan="2"># dome walls</th> <th rowspan="2">Clear - Opal - Heatstop</th> <th colspan="3">Ut-value</th> <th colspan="3">LT-value</th> <th colspan="3">g-value</th> <th colspan="3">Rw-value</th> </tr> <tr> <th>Skylight</th> <th>+EP25</th> <th>iDome</th> <th>Skylight</th> <th>+EP25</th> <th>iDome</th> <th>Skylight</th> <th>+EP25</th> <th>iDome</th> <th>Skylight</th> <th>+EP25</th> <th>iDome</th> </tr> </thead> <tbody> <!-- Adjust the following rows as per your values --> <tr> <td>"</td> <td>single-walled</td> <td>Clear (H)</td> <td>5.17 W/m²K</td> <td>1.19 W/m²K</td> <td>0.93 W/m²K</td> <td>90 %</td> <td>37 %</td> <td>68 %</td> <td>87 %</td> <td>57 %</td> <td>46 %</td> <td>-</td> <td>24 dB</td> <td>40 dB</td> </tr> <tr> <td>"</td> <td>"</td> <td>Opal (O)</td> <td>5.17 W/m²K</td> <td>1.19 W/m²K</td> <td>0.93 W/m²K</td> <td>83 %</td> <td>34 %</td> <td>62 %</td> <td>76 %</td> <td>50 %</td> <td>40 %</td> <td>-</td> <td>24 dB</td> <td>40 dB</td> </tr> <tr> <td>"</td> <td>double-walled</td> <td>Clear (H/H)</td> <td>2.90 W/m²K</td> <td>0.98 W/m²K</td> <td>0.79 W/m²K</td> <td>81 %</td> <td>33 %</td> <td>61 %</td> <td>75 %</td> <td>50 %</td> <td>40 %</td> <td>20 dB</td> <td>26 dB</td> <td>40 dB</td> </tr> <tr> <td>"</td> <td>"</td> <td>Opal (O/O)</td> <td>2.90 W/m²K</td> <td>0.98 W/m²K</td> <td>0.79 W/m²K</td> <td>69 %</td> <td>28 %</td> <td>52 %</td> <td>58 %</td> <td>38 %</td> <td>31 %</td> <td>20 dB</td> <td>26 dB</td> <td>40 dB</td> </tr> <tr> <td>"</td> <td>triple-walled</td> <td>Clear (H/H/H)</td> <td>1.70 W/m²K</td> <td>0.83 W/m²K</td> <td>0.69 W/m²K</td> <td>73 %</td> <td>30 %</td> <td>55 %</td> <td>65 %</td> <td>43 %</td> <td>34 %</td> <td>22 dB</td> <td>28 dB</td> <td>40 dB</td> </tr> <tr> <td>"</td> <td>"</td> <td>Opal (O/H/O)</td> <td>1.70 W/m²K</td> <td>0.83 W/m²K</td> <td>0.69 W/m²K</td> <td>62 %</td> <td>25 %</td> <td>47 %</td> <td>51 %</td> <td>34 %</td> <td>27 %</td> <td>22 dB</td> <td>28 dB</td> <td>40 dB</td> </tr> <tr> <td>"</td> <td>four-walled</td> <td>Clear (H/H/H/H)</td> <td>1.28 W/m²K</td> <td>0.72 W/m²K</td> <td>0.61 W/m²K</td> <td>64 %</td> <td>26 %</td> <td>48 %</td> <td>54 %</td> <td>36 %</td> <td>29 %</td> <td>23 dB</td> <td>29 dB</td> <td>40 dB</td> </tr> <tr> <td>"</td> <td>"</td> <td>Opal (H/H/O/H)</td> <td>1.28 W/m²K</td> <td>0.72 W/m²K</td> <td>0.61 W/m²K</td> <td>59 %</td> <td>24 %</td> <td>44 %</td> <td>48 %</td> <td>32 %</td> <td>25 %</td> <td>23 dB</td> <td>29 dB</td> <td>40 dB</td> </tr> <tr> <td>"</td> <td>five-walled</td> <td>Clear (H/H/H/H/H)</td> <td>0.99 W/m²K</td> <td>0.63 W/m²K</td> <td>0.55 W/m²K</td> <td>58 %</td> <td>24 %</td> <td>44 %</td> <td>47 %</td> <td>31 %</td> <td>25 %</td> <td>24 dB</td> <td>30 dB</td> <td>40 dB</td> </tr> <tr> <td>"</td> <td>"</td> <td>Opal (O/H/H/H/H)</td> <td>0.99 W/m²K</td> <td>0.63 W/m²K</td> <td>0.55 W/m²K</td> <td>53 %</td> <td>22 %</td> <td>40 %</td> <td>41 %</td> <td>27 %</td> <td>22 %</td> <td>24 dB</td> <td>30 dB</td> <td>40 dB</td> </tr> </tbody> <thead> <tr> <th rowspan="2">Polycarbonate PC</th> <th rowspan="2"># dome walls</th> <th rowspan="2">Clear - Opal - Heatstop</th> <th colspan="3">Ut-value</th> <th colspan="3">LT-value</th> <th colspan="3">g-value</th> <th colspan="3">Rw-value</th> </tr> <tr> <th>Skylight</th> <th>+EP25</th> <th>iDome</th> <th>Skylight</th> <th>+EP25</th> <th>iDome</th> <th>Skylight</th> <th>+EP25</th> <th>iDome</th> <th>Skylight</th> <th>+EP25</th> <th>iDome</th> </tr> </thead> <tbody> <tr> <td>"</td> <td>single-walled</td> <td>Clear (A)</td> <td>5.17 W/m²K</td> <td>1.19 W/m²K</td> <td>0.93 W/m²K</td> <td>88 %</td> <td>36 %</td> <td>66 %</td> <td>83 %</td> <td>55 %</td> <td>44 %</td> <td>-</td> <td>24 dB</td> <td>40 dB</td> </tr> <tr> <td>"</td> <td>"</td> <td>Opal (D)</td> <td>5.17 W/m²K</td> <td>1.19 W/m²K</td> <td>0.93 W/m²K</td> <td>58 %</td> <td>24 %</td> <td>44 %</td> <td>60 %</td> <td>40 %</td> <td>32 %</td> <td>-</td> <td>24 dB</td> <td>40 dB</td> </tr> <tr> <td>"</td> <td>double-walled</td> <td>Clear (A/H)</td> <td>2.90 W/m²K</td> <td>0.98 W/m²K</td> <td>0.79 W/m²K</td> <td>79 %</td> <td>32 %</td> <td>59 %</td> <td>72 %</td> <td>48 %</td> <td>38 %</td> <td>20 dB</td> <td>26 dB</td> <td>40 dB</td> </tr> <tr> <td>"</td> <td>"</td> <td>Clear (A/A)</td> <td>2.90 W/m²K</td> <td>0.98 W/m²K</td> <td>0.79 W/m²K</td> <td>77 %</td> <td>32 %</td> <td>58 %</td> <td>69 %</td> <td>46 %</td> <td>37 %</td> <td>20 dB</td> <td>26 dB</td> <td>40 dB</td> </tr> <tr> <td>"</td> <td>"</td> <td>Opal (A/O)</td> <td>2.90 W/m²K</td> <td>0.98 W/m²K</td> <td>0.79 W/m²K</td> <td>73 %</td> <td>30 %</td> <td>55 %</td> <td>63 %</td> <td>42 %</td> <td>33 %</td> <td>20 dB</td> <td>26 dB</td> <td>40 dB</td> </tr> <tr> <td>"</td> <td>"</td> <td>Opal (A/D)</td> <td>2.90 W/m²K</td> <td>0.98 W/m²K</td> <td>0.79 W/m²K</td> <td>51 %</td> <td>21 %</td> <td>38 %</td> <td>50 %</td> <td>33 %</td> <td>27 %</td> <td>20 dB</td> <td>26 dB</td> <td>40 dB</td> </tr> <tr> <td>"</td> <td>triple-walled</td> <td>Clear (A/H/H)</td> <td>1.70 W/m²K</td> <td>0.83 W/m²K</td> <td>0.69 W/m²K</td> <td>71 %</td> <td>29 %</td> <td>53 %</td> <td>63 %</td> <td>42 %</td> <td>33 %</td> <td>22 dB</td> <td>28 dB</td> <td>40 dB</td> </tr> <tr> <td>"</td> <td>"</td> <td>Opal (A/O/O)</td> <td>1.70 W/m²K</td> <td>0.83 W/m²K</td> <td>0.69 W/m²K</td> <td>61 %</td> <td>25 %</td> <td>46 %</td> <td>48 %</td> <td>32 %</td> <td>25 %</td> <td>22 dB</td> <td>28 dB</td> <td>40 dB</td> </tr> <tr> <td>"</td> <td>four-walled</td> <td>Clear (A/H/H/H)</td> <td>1.28 W/m²K</td> <td>0.72 W/m²K</td> <td>0.61 W/m²K</td> <td>64 %</td> <td>26 %</td> <td>48 %</td> <td>52 %</td> <td>34 %</td> <td>28 %</td> <td>23 dB</td> <td>29 dB</td> <td>40 dB</td> </tr> <tr> <td>"</td> <td>"</td> <td>Opal (A/H/O/H)</td> <td>1.28 W/m²K</td> <td>0.72 W/m²K</td> <td>0.61 W/m²K</td> <td>59 %</td> <td>24 %</td> <td>44 %</td> <td>46 %</td> <td>30 %</td> <td>24 %</td> <td>23 dB</td> <td>29 dB</td> <td>40 dB</td> </tr> <tr> <td>"</td> <td>five-walled</td> <td>Clear (A/H/H/H/H)</td> <td>0.99 W/m²K</td> <td>0.63 W/m²K</td> <td>0.55 W/m²K</td> <td>58 %</td> <td>24 %</td> <td>44 %</td> <td>47 %</td> <td>31 %</td> <td>25 %</td> <td>24 dB</td> <td>30 dB</td> <td>40 dB</td> </tr> <tr> <td>"</td> <td>"</td> <td>Opal (A/H/O/H/H)</td> <td>0.99 W/m²K</td> <td>0.63 W/m²K</td> <td>0.55 W/m²K</td> <td>53 %</td> <td>22 %</td> <td>40 %</td> <td>41 %</td> <td>27 %</td> <td>22 %</td> <td>24 dB</td> <td>30 dB</td> <td>40 dB</td> </tr> </tbody> <thead> <tr> <th rowspan="2">PC Heatstop</th> <th rowspan="2"># dome walls</th> <th rowspan="2">Clear - Opal - Heatstop</th> <th colspan="3">Ut-value</th> <th colspan="3">LT-value</th> <th colspan="3">g-value</th> <th colspan="3">Rw-value</th> </tr> <tr> <th>Skylight</th> <th>+EP25</th> <th>iDome</th> <th>Skylight</th> <th>+EP25</th> <th>iDome</th> <th>Skylight</th> <th>+EP25</th> <th>iDome</th> <th>Skylight</th> <th>+EP25</th> <th>iDome</th> </tr> </thead> <tbody> <tr> <td>"</td> <td>single-walled</td> <td>Heatstop Opal (T)</td> <td>5.17 W/m²K</td> <td>1.19 W/m²K</td> <td>0.93 W/m²K</td> <td>49 %</td> <td>20 %</td> <td>37 %</td> <td>59 %</td> <td>39 %</td> <td>31 %</td> <td>-</td> <td>24 dB</td> <td>40 dB</td> </tr> <tr> <td>"</td> <td>double-walled</td> <td>Clear (T/H)</td> <td>2.90 W/m²K</td> <td>0.98 W/m²K</td> <td>0.79 W/m²K</td> <td>44 %</td> <td>18 %</td> <td>33 %</td> <td>51 %</td> <td>34 %</td> <td>27 %</td> <td>20 dB</td> <td>26 dB</td> <td>40 dB</td> </tr> <tr> <td>"</td> <td>"</td> <td>Opal (T/O)</td> <td>2.90 W/m²K</td> <td>0.98 W/m²K</td> <td>0.79 W/m²K</td> <td>41 %</td> <td>17 %</td> <td>31 %</td> <td>45 %</td> <td>30 %</td> <td>24 %</td> <td>20 dB</td> <td>26 dB</td> <td>40 dB</td> </tr> <tr> <td>"</td> <td>triple-walled</td> <td>Clear (T/H/H)</td> <td>1.70 W/m²K</td> <td>0.83 W/m²K</td> <td>0.69 W/m²K</td> <td>40 %</td> <td>16 %</td> <td>30 %</td> <td>44 %</td> <td>29 %</td> <td>23 %</td> <td>22 dB</td> <td>28 dB</td> <td>40 dB</td> </tr> <tr> <td>"</td> <td>"</td> <td>Opal (T/H/O)</td> <td>1.70 W/m²K</td> <td>0.83 W/m²K</td> <td>0.69 W/m²K</td> <td>37 %</td> <td>15 %</td> <td>28 %</td> <td>39 %</td> <td>26 %</td> <td>21 %</td> <td>22 dB</td> <td>28 dB</td> <td>40 dB</td> </tr> <tr> <td>"</td> <td>four-walled</td> <td>Clear (T/H/H/H)</td> <td>1.28 W/m²K</td> <td>0.72 W/m²K</td> <td>0.61 W/m²K</td> <td>35 %</td> <td>14 %</td> <td>26 %</td> <td>37 %</td> <td>24 %</td> <td>20 %</td> <td>23 dB</td> <td>29 dB</td> <td>40 dB</td> </tr> <tr> <td>"</td> <td>"</td> <td>Opal (T/H/O/H)</td> <td>1.28 W/m²K</td> <td>0.72 W/m²K</td> <td>0.61 W/m²K</td> <td>32 %</td> <td>13 %</td> <td>24 %</td> <td>32 %</td> <td>21 %</td> <td>17 %</td> <td>23 dB</td> <td>29 dB</td> <td>40 dB</td> </tr> </tbody> <thead> <tr> <th rowspan="2">EP10</th> <th rowspan="2"># dome walls</th> <th rowspan="2">Clear - Opal - Heatstop</th> <th colspan="3">Ut-value</th> <th colspan="3">LT-value</th> <th colspan="3">g-value</th> <th colspan="3">Rw-value</th> </tr> <tr> <th>Skylight</th> <th>+EP25</th> <th>iDome</th> <th>Skylight</th> <th>+EP25</th> <th>iDome</th> <th>Skylight</th> <th>+EP25</th> <th>iDome</th> <th>Skylight</th> <th>+EP25</th> <th>iDome</th> </tr> </thead> <tbody> <tr> <td>EP 10 koepel PMMA</td> <td>6-wandig</td> <td>Opal (H/E/O)</td> <td>1.30 W/m²K</td> <td>0.71 W/m²K</td> <td>0.60 W/m²K</td> <td>51 %</td> <td>21 %</td> <td>38 %</td> <td>43 %</td> <td>28 %</td> <td>23 %</td> <td>21 dB</td> <td>27 dB</td> <td>40 dB</td> </tr> <tr> <td>EP 10 koepel PC</td> <td>6-wandig</td> <td>Opal (A/E/O)</td> <td>1.30 W/m²K</td> <td>0.71 W/m²K</td> <td>0.60 W/m²K</td> <td>50 %</td> <td>21 %</td> <td>38 %</td> <td>41 %</td> <td>27 %</td> <td>22 %</td> <td>21 dB</td> <td>27 dB</td> <td>40 dB</td> </tr> </tbody> </table> | skylux-round-skylight-with-diameter-o-120-cm | 9754049642829 | 50200972820813
Skylights | Round skylight | Skylux | Skylux round skylight with diameter Ø 120 cm | Triple-walled (1.70 W/m²K) Heated space? Choose this version or higher! / Acrylic (10 times more impact-resistant than glass) / Opal * (frosted glass) non-transparent (OHO) | 18687 | 5412970186878 | 1079.35 | Yes | 35-45 | 13 | Number of walls | Triple-walled (1.70 W/m²K) Heated space? Choose this version or higher! | Material | Acrylic (10 times more impact-resistant than glass) | Choose clear, opal or heatstop | Opal * (frosted glass) non-transparent (OHO) |  |  |  | 120cm |  |  | Round | [9 empty] | D |  |  | For heated areas, we recommend at least a 3-walled skylight for optimal insulation. | Acrylic PMMA # dome walls Clear - Opal - Heatstop Ut-value LT-value g-value Rw-value Skylight +EP25 iDome Skylight +EP25 iDome Skylight +EP25 iDome Skylight +EP25 iDome " single-walled Clear (H) 5.17 W/m²K 1.19 W/m²K 0.93 W/m²K 90 % 37 % 68 % 87 % 57 % 46 % - 24 dB 40 dB " " Opal (O) 5.17 W/m²K 1.19 W/m²K 0.93 W/m²K 83 % 34 % 62 % 76 % 50 % 40 % - 24 dB 40 dB " double-walled Clear (H/H) 2.90 W/m²K 0.98 W/m²K 0.79 W/m²K 81 % 33 % 61 % 75 % 50 % 40 % 20 dB 26 dB 40 dB " " Opal (O/O) 2.90 W/m²K 0.98 W/m²K 0.79 W/m²K 69 % 28 % 52 % 58 % 38 % 31 % 20 dB 26 dB 40 dB " triple-walled Clear (H/H/H) 1.70 W/m²K 0.83 W/m²K 0.69 W/m²K 73 % 30 % 55 % 65 % 43 % 34 % 22 dB 28 dB 40 dB " " Opal (O/H/O) 1.70 W/m²K 0.83 W/m²K 0.69 W/m²K 62 % 25 % 47 % 51 % 34 % 27 % 22 dB 28 dB 40 dB " four-walled Clear (H/H/H/H) 1.28 W/m²K 0.72 W/m²K 0.61 W/m²K 64 % 26 % 48 % 54 % 36 % 29 % 23 dB 29 dB 40 dB " " Opal (H/H/O/H) 1.28 W/m²K 0.72 W/m²K 0.61 W/m²K 59 % 24 % 44 % 48 % 32 % 25 % 23 dB 29 dB 40 dB " five-walled Clear (H/H/H/H/H) 0.99 W/m²K 0.63 W/m²K 0.55 W/m²K 58 % 24 % 44 % 47 % 31 % 25 % 24 dB 30 dB 40 dB " " Opal (O/H/H/H/H) 0.99 W/m²K 0.63 W/m²K 0.55 W/m²K 53 % 22 % 40 % 41 % 27 % 22 % 24 dB 30 dB 40 dB Polycarbonate PC # dome walls Clear - Opal - Heatstop Ut-value LT-value g-value Rw-value Skylight +EP25 iDome Skylight +EP25 iDome Skylight +EP25 iDome Skylight +EP25 iDome " single-walled Clear (A) 5.17 W/m²K 1.19 W/m²K 0.93 W/m²K 88 % 36 % 66 % 83 % 55 % 44 % - 24 dB 40 dB " " Opal (D) 5.17 W/m²K 1.19 W/m²K 0.93 W/m²K 58 % 24 % 44 % 60 % 40 % 32 % - 24 dB 40 dB " double-walled Clear (A/H) 2.90 W/m²K 0.98 W/m²K 0.79 W/m²K 79 % 32 % 59 % 72 % 48 % 38 % 20 dB 26 dB 40 dB " " Clear (A/A) 2.90 W/m²K 0.98 W/m²K 0.79 W/m²K 77 % 32 % 58 % 69 % 46 % 37 % 20 dB 26 dB 40 dB " " Opal (A/O) 2.90 W/m²K 0.98 W/m²K 0.79 W/m²K 73 % 30 % 55 % 63 % 42 % 33 % 20 dB 26 dB 40 dB " " Opal (A/D) 2.90 W/m²K 0.98 W/m²K 0.79 W/m²K 51 % 21 % 38 % 50 % 33 % 27 % 20 dB 26 dB 40 dB " triple-walled Clear (A/H/H) 1.70 W/m²K 0.83 W/m²K 0.69 W/m²K 71 % 29 % 53 % 63 % 42 % 33 % 22 dB 28 dB 40 dB " " Opal (A/O/O) 1.70 W/m²K 0.83 W/m²K 0.69 W/m²K 61 % 25 % 46 % 48 % 32 % 25 % 22 dB 28 dB 40 dB " four-walled Clear (A/H/H/H) 1.28 W/m²K 0.72 W/m²K 0.61 W/m²K 64 % 26 % 48 % 52 % 34 % 28 % 23 dB 29 dB 40 dB " " Opal (A/H/O/H) 1.28 W/m²K 0.72 W/m²K 0.61 W/m²K 59 % 24 % 44 % 46 % 30 % 24 % 23 dB 29 dB 40 dB " five-walled Clear (A/H/H/H/H) 0.99 W/m²K 0.63 W/m²K 0.55 W/m²K 58 % 24 % 44 % 47 % 31 % 25 % 24 dB 30 dB 40 dB " " Opal (A/H/O/H/H) 0.99 W/m²K 0.63 W/m²K 0.55 W/m²K 53 % 22 % 40 % 41 % 27 % 22 % 24 dB 30 dB 40 dB PC Heatstop # dome walls Clear - Opal - Heatstop Ut-value LT-value g-value Rw-value Skylight +EP25 iDome Skylight +EP25 iDome Skylight +EP25 iDome Skylight +EP25 iDome " single-walled Heatstop Opal (T) 5.17 W/m²K 1.19 W/m²K 0.93 W/m²K 49 % 20 % 37 % 59 % 39 % 31 % - 24 dB 40 dB " double-walled Clear (T/H) 2.90 W/m²K 0.98 W/m²K 0.79 W/m²K 44 % 18 % 33 % 51 % 34 % 27 % 20 dB 26 dB 40 dB " " Opal (T/O) 2.90 W/m²K 0.98 W/m²K 0.79 W/m²K 41 % 17 % 31 % 45 % 30 % 24 % 20 dB 26 dB 40 dB " triple-walled Clear (T/H/H) 1.70 W/m²K 0.83 W/m²K 0.69 W/m²K 40 % 16 % 30 % 44 % 29 % 23 % 22 dB 28 dB 40 dB " " Opal (T/H/O) 1.70 W/m²K 0.83 W/m²K 0.69 W/m²K 37 % 15 % 28 % 39 % 26 % 21 % 22 dB 28 dB 40 dB " four-walled Clear (T/H/H/H) 1.28 W/m²K 0.72 W/m²K 0.61 W/m²K 35 % 14 % 26 % 37 % 24 % 20 % 23 dB 29 dB 40 dB " " Opal (T/H/O/H) 1.28 W/m²K 0.72 W/m²K 0.61 W/m²K 32 % 13 % 24 % 32 % 21 % 17 % 23 dB 29 dB 40 dB EP10 # dome walls Clear - Opal - Heatstop Ut-value LT-value g-value Rw-value Skylight +EP25 iDome Skylight +EP25 iDome Skylight +EP25 iDome Skylight +EP25 iDome EP 10 koepel PMMA 6-wandig Opal (H/E/O) 1.30 W/m²K 0.71 W/m²K 0.60 W/m²K 51 % 21 % 38 % 43 % 28 % 23 % 21 dB 27 dB 40 dB EP 10 koepel PC 6-wandig Opal (A/E/O) 1.30 W/m²K 0.71 W/m²K 0.60 W/m²K 50 % 21 % 38 % 41 % 27 % 22 % 21 dB 27 dB 40 dB | https://skylux.eu/en/products/skylux-round-skylight-with-diameter-o-120-cm?variant=50200972624205 | https://skylux.eu/cdn/shop/files/Ronde-bolvormige-acrylaat-lichtkoepel-3-wandig-opaal-1200-mm-lichtkoepel_484fb65d-17a5-498f-a618-bd7be5ec5812.png?v=1726572644&width=1600 | https://skylux.eu/cdn/shop/files/Skylux-ronde-lichtkoepel-met-diameter-120-cm-Ronde-lichtkoepel.png?v=1726646565&width=1600 | https://skylux.eu/cdn/shop/files/Skylux-polycarbonaat-lichtkoepel-enkelwandig-heatstop-rond-1200-mm-lichtkoepel_9060901f-3ae5-4c3d-ad46-565eb9862f76.png?v=1726572643&width=1600 | https://skylux.eu/cdn/shop/files/Skylux-polycarbonaat-lichtkoepel-dubbelwandig-opaal-rond-1200-mm-lichtkoepel_cf61f38d-52e8-4dc3-aef2-843b1cefa760.png?v=1726572643&width=1600 | https://skylux.eu/cdn/shop/files/Skylux-acrylaat-lichtkoepel-5-wandig-opaal-rond-1200-mm-lichtkoepel_f6eb28db-ebaf-4289-adc2-3aee18617b52.png?v=1726572643&width=1600 |  |  | <meta charset="UTF-8"> <style> table { width: 100%; border-collapse: collapse; } td:nth-child(4) { font-weight: bold; } td:nth-child(7) { font-weight: bold; } td:nth-child(10) { font-weight: bold; } td:nth-child(13) { font-weight: bold; } th { background-color: #0082C8; color: white; padding: 10px; } tr:nth-child(even) { background-color: #E1F3FF; } tr:nth-child(odd) { background-color: white; } td, th { border: 1px solid #ddd; padding: 8px; } .highlight { color: #0082C8; } </style> <table> <thead> <tr> <th rowspan="2">Acrylic PMMA</th> <th rowspan="2"># dome walls</th> <th rowspan="2">Clear - Opal - Heatstop</th> <th colspan="3">Ut-value</th> <th colspan="3">LT-value</th> <th colspan="3">g-value</th> <th colspan="3">Rw-value</th> </tr> <tr> <th>Skylight</th> <th>+EP25</th> <th>iDome</th> <th>Skylight</th> <th>+EP25</th> <th>iDome</th> <th>Skylight</th> <th>+EP25</th> <th>iDome</th> <th>Skylight</th> <th>+EP25</th> <th>iDome</th> </tr> </thead> <tbody> <!-- Adjust the following rows as per your values --> <tr> <td>"</td> <td>single-walled</td> <td>Clear (H)</td> <td>5.17 W/m²K</td> <td>1.19 W/m²K</td> <td>0.93 W/m²K</td> <td>90 %</td> <td>37 %</td> <td>68 %</td> <td>87 %</td> <td>57 %</td> <td>46 %</td> <td>-</td> <td>24 dB</td> <td>40 dB</td> </tr> <tr> <td>"</td> <td>"</td> <td>Opal (O)</td> <td>5.17 W/m²K</td> <td>1.19 W/m²K</td> <td>0.93 W/m²K</td> <td>83 %</td> <td>34 %</td> <td>62 %</td> <td>76 %</td> <td>50 %</td> <td>40 %</td> <td>-</td> <td>24 dB</td> <td>40 dB</td> </tr> <tr> <td>"</td> <td>double-walled</td> <td>Clear (H/H)</td> <td>2.90 W/m²K</td> <td>0.98 W/m²K</td> <td>0.79 W/m²K</td> <td>81 %</td> <td>33 %</td> <td>61 %</td> <td>75 %</td> <td>50 %</td> <td>40 %</td> <td>20 dB</td> <td>26 dB</td> <td>40 dB</td> </tr> <tr> <td>"</td> <td>"</td> <td>Opal (O/O)</td> <td>2.90 W/m²K</td> <td>0.98 W/m²K</td> <td>0.79 W/m²K</td> <td>69 %</td> <td>28 %</td> <td>52 %</td> <td>58 %</td> <td>38 %</td> <td>31 %</td> <td>20 dB</td> <td>26 dB</td> <td>40 dB</td> </tr> <tr> <td>"</td> <td>triple-walled</td> <td>Clear (H/H/H)</td> <td>1.70 W/m²K</td> <td>0.83 W/m²K</td> <td>0.69 W/m²K</td> <td>73 %</td> <td>30 %</td> <td>55 %</td> <td>65 %</td> <td>43 %</td> <td>34 %</td> <td>22 dB</td> <td>28 dB</td> <td>40 dB</td> </tr> <tr> <td>"</td> <td>"</td> <td>Opal (O/H/O)</td> <td>1.70 W/m²K</td> <td>0.83 W/m²K</td> <td>0.69 W/m²K</td> <td>62 %</td> <td>25 %</td> <td>47 %</td> <td>51 %</td> <td>34 %</td> <td>27 %</td> <td>22 dB</td> <td>28 dB</td> <td>40 dB</td> </tr> <tr> <td>"</td> <td>four-walled</td> <td>Clear (H/H/H/H)</td> <td>1.28 W/m²K</td> <td>0.72 W/m²K</td> <td>0.61 W/m²K</td> <td>64 %</td> <td>26 %</td> <td>48 %</td> <td>54 %</td> <td>36 %</td> <td>29 %</td> <td>23 dB</td> <td>29 dB</td> <td>40 dB</td> </tr> <tr> <td>"</td> <td>"</td> <td>Opal (H/H/O/H)</td> <td>1.28 W/m²K</td> <td>0.72 W/m²K</td> <td>0.61 W/m²K</td> <td>59 %</td> <td>24 %</td> <td>44 %</td> <td>48 %</td> <td>32 %</td> <td>25 %</td> <td>23 dB</td> <td>29 dB</td> <td>40 dB</td> </tr> <tr> <td>"</td> <td>five-walled</td> <td>Clear (H/H/H/H/H)</td> <td>0.99 W/m²K</td> <td>0.63 W/m²K</td> <td>0.55 W/m²K</td> <td>58 %</td> <td>24 %</td> <td>44 %</td> <td>47 %</td> <td>31 %</td> <td>25 %</td> <td>24 dB</td> <td>30 dB</td> <td>40 dB</td> </tr> <tr> <td>"</td> <td>"</td> <td>Opal (O/H/H/H/H)</td> <td>0.99 W/m²K</td> <td>0.63 W/m²K</td> <td>0.55 W/m²K</td> <td>53 %</td> <td>22 %</td> <td>40 %</td> <td>41 %</td> <td>27 %</td> <td>22 %</td> <td>24 dB</td> <td>30 dB</td> <td>40 dB</td> </tr> </tbody> <thead> <tr> <th rowspan="2">Polycarbonate PC</th> <th rowspan="2"># dome walls</th> <th rowspan="2">Clear - Opal - Heatstop</th> <th colspan="3">Ut-value</th> <th colspan="3">LT-value</th> <th colspan="3">g-value</th> <th colspan="3">Rw-value</th> </tr> <tr> <th>Skylight</th> <th>+EP25</th> <th>iDome</th> <th>Skylight</th> <th>+EP25</th> <th>iDome</th> <th>Skylight</th> <th>+EP25</th> <th>iDome</th> <th>Skylight</th> <th>+EP25</th> <th>iDome</th> </tr> </thead> <tbody> <tr> <td>"</td> <td>single-walled</td> <td>Clear (A)</td> <td>5.17 W/m²K</td> <td>1.19 W/m²K</td> <td>0.93 W/m²K</td> <td>88 %</td> <td>36 %</td> <td>66 %</td> <td>83 %</td> <td>55 %</td> <td>44 %</td> <td>-</td> <td>24 dB</td> <td>40 dB</td> </tr> <tr> <td>"</td> <td>"</td> <td>Opal (D)</td> <td>5.17 W/m²K</td> <td>1.19 W/m²K</td> <td>0.93 W/m²K</td> <td>58 %</td> <td>24 %</td> <td>44 %</td> <td>60 %</td> <td>40 %</td> <td>32 %</td> <td>-</td> <td>24 dB</td> <td>40 dB</td> </tr> <tr> <td>"</td> <td>double-walled</td> <td>Clear (A/H)</td> <td>2.90 W/m²K</td> <td>0.98 W/m²K</td> <td>0.79 W/m²K</td> <td>79 %</td> <td>32 %</td> <td>59 %</td> <td>72 %</td> <td>48 %</td> <td>38 %</td> <td>20 dB</td> <td>26 dB</td> <td>40 dB</td> </tr> <tr> <td>"</td> <td>"</td> <td>Clear (A/A)</td> <td>2.90 W/m²K</td> <td>0.98 W/m²K</td> <td>0.79 W/m²K</td> <td>77 %</td> <td>32 %</td> <td>58 %</td> <td>69 %</td> <td>46 %</td> <td>37 %</td> <td>20 dB</td> <td>26 dB</td> <td>40 dB</td> </tr> <tr> <td>"</td> <td>"</td> <td>Opal (A/O)</td> <td>2.90 W/m²K</td> <td>0.98 W/m²K</td> <td>0.79 W/m²K</td> <td>73 %</td> <td>30 %</td> <td>55 %</td> <td>63 %</td> <td>42 %</td> <td>33 %</td> <td>20 dB</td> <td>26 dB</td> <td>40 dB</td> </tr> <tr> <td>"</td> <td>"</td> <td>Opal (A/D)</td> <td>2.90 W/m²K</td> <td>0.98 W/m²K</td> <td>0.79 W/m²K</td> <td>51 %</td> <td>21 %</td> <td>38 %</td> <td>50 %</td> <td>33 %</td> <td>27 %</td> <td>20 dB</td> <td>26 dB</td> <td>40 dB</td> </tr> <tr> <td>"</td> <td>triple-walled</td> <td>Clear (A/H/H)</td> <td>1.70 W/m²K</td> <td>0.83 W/m²K</td> <td>0.69 W/m²K</td> <td>71 %</td> <td>29 %</td> <td>53 %</td> <td>63 %</td> <td>42 %</td> <td>33 %</td> <td>22 dB</td> <td>28 dB</td> <td>40 dB</td> </tr> <tr> <td>"</td> <td>"</td> <td>Opal (A/O/O)</td> <td>1.70 W/m²K</td> <td>0.83 W/m²K</td> <td>0.69 W/m²K</td> <td>61 %</td> <td>25 %</td> <td>46 %</td> <td>48 %</td> <td>32 %</td> <td>25 %</td> <td>22 dB</td> <td>28 dB</td> <td>40 dB</td> </tr> <tr> <td>"</td> <td>four-walled</td> <td>Clear (A/H/H/H)</td> <td>1.28 W/m²K</td> <td>0.72 W/m²K</td> <td>0.61 W/m²K</td> <td>64 %</td> <td>26 %</td> <td>48 %</td> <td>52 %</td> <td>34 %</td> <td>28 %</td> <td>23 dB</td> <td>29 dB</td> <td>40 dB</td> </tr> <tr> <td>"</td> <td>"</td> <td>Opal (A/H/O/H)</td> <td>1.28 W/m²K</td> <td>0.72 W/m²K</td> <td>0.61 W/m²K</td> <td>59 %</td> <td>24 %</td> <td>44 %</td> <td>46 %</td> <td>30 %</td> <td>24 %</td> <td>23 dB</td> <td>29 dB</td> <td>40 dB</td> </tr> <tr> <td>"</td> <td>five-walled</td> <td>Clear (A/H/H/H/H)</td> <td>0.99 W/m²K</td> <td>0.63 W/m²K</td> <td>0.55 W/m²K</td> <td>58 %</td> <td>24 %</td> <td>44 %</td> <td>47 %</td> <td>31 %</td> <td>25 %</td> <td>24 dB</td> <td>30 dB</td> <td>40 dB</td> </tr> <tr> <td>"</td> <td>"</td> <td>Opal (A/H/O/H/H)</td> <td>0.99 W/m²K</td> <td>0.63 W/m²K</td> <td>0.55 W/m²K</td> <td>53 %</td> <td>22 %</td> <td>40 %</td> <td>41 %</td> <td>27 %</td> <td>22 %</td> <td>24 dB</td> <td>30 dB</td> <td>40 dB</td> </tr> </tbody> <thead> <tr> <th rowspan="2">PC Heatstop</th> <th rowspan="2"># dome walls</th> <th rowspan="2">Clear - Opal - Heatstop</th> <th colspan="3">Ut-value</th> <th colspan="3">LT-value</th> <th colspan="3">g-value</th> <th colspan="3">Rw-value</th> </tr> <tr> <th>Skylight</th> <th>+EP25</th> <th>iDome</th> <th>Skylight</th> <th>+EP25</th> <th>iDome</th> <th>Skylight</th> <th>+EP25</th> <th>iDome</th> <th>Skylight</th> <th>+EP25</th> <th>iDome</th> </tr> </thead> <tbody> <tr> <td>"</td> <td>single-walled</td> <td>Heatstop Opal (T)</td> <td>5.17 W/m²K</td> <td>1.19 W/m²K</td> <td>0.93 W/m²K</td> <td>49 %</td> <td>20 %</td> <td>37 %</td> <td>59 %</td> <td>39 %</td> <td>31 %</td> <td>-</td> <td>24 dB</td> <td>40 dB</td> </tr> <tr> <td>"</td> <td>double-walled</td> <td>Clear (T/H)</td> <td>2.90 W/m²K</td> <td>0.98 W/m²K</td> <td>0.79 W/m²K</td> <td>44 %</td> <td>18 %</td> <td>33 %</td> <td>51 %</td> <td>34 %</td> <td>27 %</td> <td>20 dB</td> <td>26 dB</td> <td>40 dB</td> </tr> <tr> <td>"</td> <td>"</td> <td>Opal (T/O)</td> <td>2.90 W/m²K</td> <td>0.98 W/m²K</td> <td>0.79 W/m²K</td> <td>41 %</td> <td>17 %</td> <td>31 %</td> <td>45 %</td> <td>30 %</td> <td>24 %</td> <td>20 dB</td> <td>26 dB</td> <td>40 dB</td> </tr> <tr> <td>"</td> <td>triple-walled</td> <td>Clear (T/H/H)</td> <td>1.70 W/m²K</td> <td>0.83 W/m²K</td> <td>0.69 W/m²K</td> <td>40 %</td> <td>16 %</td> <td>30 %</td> <td>44 %</td> <td>29 %</td> <td>23 %</td> <td>22 dB</td> <td>28 dB</td> <td>40 dB</td> </tr> <tr> <td>"</td> <td>"</td> <td>Opal (T/H/O)</td> <td>1.70 W/m²K</td> <td>0.83 W/m²K</td> <td>0.69 W/m²K</td> <td>37 %</td> <td>15 %</td> <td>28 %</td> <td>39 %</td> <td>26 %</td> <td>21 %</td> <td>22 dB</td> <td>28 dB</td> <td>40 dB</td> </tr> <tr> <td>"</td> <td>four-walled</td> <td>Clear (T/H/H/H)</td> <td>1.28 W/m²K</td> <td>0.72 W/m²K</td> <td>0.61 W/m²K</td> <td>35 %</td> <td>14 %</td> <td>26 %</td> <td>37 %</td> <td>24 %</td> <td>20 %</td> <td>23 dB</td> <td>29 dB</td> <td>40 dB</td> </tr> <tr> <td>"</td> <td>"</td> <td>Opal (T/H/O/H)</td> <td>1.28 W/m²K</td> <td>0.72 W/m²K</td> <td>0.61 W/m²K</td> <td>32 %</td> <td>13 %</td> <td>24 %</td> <td>32 %</td> <td>21 %</td> <td>17 %</td> <td>23 dB</td> <td>29 dB</td> <td>40 dB</td> </tr> </tbody> <thead> <tr> <th rowspan="2">EP10</th> <th rowspan="2"># dome walls</th> <th rowspan="2">Clear - Opal - Heatstop</th> <th colspan="3">Ut-value</th> <th colspan="3">LT-value</th> <th colspan="3">g-value</th> <th colspan="3">Rw-value</th> </tr> <tr> <th>Skylight</th> <th>+EP25</th> <th>iDome</th> <th>Skylight</th> <th>+EP25</th> <th>iDome</th> <th>Skylight</th> <th>+EP25</th> <th>iDome</th> <th>Skylight</th> <th>+EP25</th> <th>iDome</th> </tr> </thead> <tbody> <tr> <td>EP 10 koepel PMMA</td> <td>6-wandig</td> <td>Opal (H/E/O)</td> <td>1.30 W/m²K</td> <td>0.71 W/m²K</td> <td>0.60 W/m²K</td> <td>51 %</td> <td>21 %</td> <td>38 %</td> <td>43 %</td> <td>28 %</td> <td>23 %</td> <td>21 dB</td> <td>27 dB</td> <td>40 dB</td> </tr> <tr> <td>EP 10 koepel PC</td> <td>6-wandig</td> <td>Opal (A/E/O)</td> <td>1.30 W/m²K</td> <td>0.71 W/m²K</td> <td>0.60 W/m²K</td> <td>50 %</td> <td>21 %</td> <td>38 %</td> <td>41 %</td> <td>27 %</td> <td>22 %</td> <td>21 dB</td> <td>27 dB</td> <td>40 dB</td> </tr> </tbody> </table> | skylux-round-skylight-with-diameter-o-120-cm | 9754049642829 | 50200972624205
Skylights | Round skylight | Skylux | Skylux round skylight with diameter Ø 120 cm | Triple-walled (1.70 W/m²K) Heated space? Choose this version or higher! / Polycarbonate (250 times more impact-resistant than glass) / Clear * visibility just like glass (HHH) | 21801 | 5412970218012 | 1413.3 | Yes | 35-45 | 16.11 | Number of walls | Triple-walled (1.70 W/m²K) Heated space? Choose this version or higher! | Material | Polycarbonate (250 times more impact-resistant than glass) | Choose clear, opal or heatstop | Clear * visibility just like glass (HHH) |  |  |  | 120cm |  |  | Round | [9 empty] | D |  |  | For heated areas, we recommend at least a 3-walled skylight for optimal insulation. | Acrylic PMMA # dome walls Clear - Opal - Heatstop Ut-value LT-value g-value Rw-value Skylight +EP25 iDome Skylight +EP25 iDome Skylight +EP25 iDome Skylight +EP25 iDome " single-walled Clear (H) 5.17 W/m²K 1.19 W/m²K 0.93 W/m²K 90 % 37 % 68 % 87 % 57 % 46 % - 24 dB 40 dB " " Opal (O) 5.17 W/m²K 1.19 W/m²K 0.93 W/m²K 83 % 34 % 62 % 76 % 50 % 40 % - 24 dB 40 dB " double-walled Clear (H/H) 2.90 W/m²K 0.98 W/m²K 0.79 W/m²K 81 % 33 % 61 % 75 % 50 % 40 % 20 dB 26 dB 40 dB " " Opal (O/O) 2.90 W/m²K 0.98 W/m²K 0.79 W/m²K 69 % 28 % 52 % 58 % 38 % 31 % 20 dB 26 dB 40 dB " triple-walled Clear (H/H/H) 1.70 W/m²K 0.83 W/m²K 0.69 W/m²K 73 % 30 % 55 % 65 % 43 % 34 % 22 dB 28 dB 40 dB " " Opal (O/H/O) 1.70 W/m²K 0.83 W/m²K 0.69 W/m²K 62 % 25 % 47 % 51 % 34 % 27 % 22 dB 28 dB 40 dB " four-walled Clear (H/H/H/H) 1.28 W/m²K 0.72 W/m²K 0.61 W/m²K 64 % 26 % 48 % 54 % 36 % 29 % 23 dB 29 dB 40 dB " " Opal (H/H/O/H) 1.28 W/m²K 0.72 W/m²K 0.61 W/m²K 59 % 24 % 44 % 48 % 32 % 25 % 23 dB 29 dB 40 dB " five-walled Clear (H/H/H/H/H) 0.99 W/m²K 0.63 W/m²K 0.55 W/m²K 58 % 24 % 44 % 47 % 31 % 25 % 24 dB 30 dB 40 dB " " Opal (O/H/H/H/H) 0.99 W/m²K 0.63 W/m²K 0.55 W/m²K 53 % 22 % 40 % 41 % 27 % 22 % 24 dB 30 dB 40 dB Polycarbonate PC # dome walls Clear - Opal - Heatstop Ut-value LT-value g-value Rw-value Skylight +EP25 iDome Skylight +EP25 iDome Skylight +EP25 iDome Skylight +EP25 iDome " single-walled Clear (A) 5.17 W/m²K 1.19 W/m²K 0.93 W/m²K 88 % 36 % 66 % 83 % 55 % 44 % - 24 dB 40 dB " " Opal (D) 5.17 W/m²K 1.19 W/m²K 0.93 W/m²K 58 % 24 % 44 % 60 % 40 % 32 % - 24 dB 40 dB " double-walled Clear (A/H) 2.90 W/m²K 0.98 W/m²K 0.79 W/m²K 79 % 32 % 59 % 72 % 48 % 38 % 20 dB 26 dB 40 dB " " Clear (A/A) 2.90 W/m²K 0.98 W/m²K 0.79 W/m²K 77 % 32 % 58 % 69 % 46 % 37 % 20 dB 26 dB 40 dB " " Opal (A/O) 2.90 W/m²K 0.98 W/m²K 0.79 W/m²K 73 % 30 % 55 % 63 % 42 % 33 % 20 dB 26 dB 40 dB " " Opal (A/D) 2.90 W/m²K 0.98 W/m²K 0.79 W/m²K 51 % 21 % 38 % 50 % 33 % 27 % 20 dB 26 dB 40 dB " triple-walled Clear (A/H/H) 1.70 W/m²K 0.83 W/m²K 0.69 W/m²K 71 % 29 % 53 % 63 % 42 % 33 % 22 dB 28 dB 40 dB " " Opal (A/O/O) 1.70 W/m²K 0.83 W/m²K 0.69 W/m²K 61 % 25 % 46 % 48 % 32 % 25 % 22 dB 28 dB 40 dB " four-walled Clear (A/H/H/H) 1.28 W/m²K 0.72 W/m²K 0.61 W/m²K 64 % 26 % 48 % 52 % 34 % 28 % 23 dB 29 dB 40 dB " " Opal (A/H/O/H) 1.28 W/m²K 0.72 W/m²K 0.61 W/m²K 59 % 24 % 44 % 46 % 30 % 24 % 23 dB 29 dB 40 dB " five-walled Clear (A/H/H/H/H) 0.99 W/m²K 0.63 W/m²K 0.55 W/m²K 58 % 24 % 44 % 47 % 31 % 25 % 24 dB 30 dB 40 dB " " Opal (A/H/O/H/H) 0.99 W/m²K 0.63 W/m²K 0.55 W/m²K 53 % 22 % 40 % 41 % 27 % 22 % 24 dB 30 dB 40 dB PC Heatstop # dome walls Clear - Opal - Heatstop Ut-value LT-value g-value Rw-value Skylight +EP25 iDome Skylight +EP25 iDome Skylight +EP25 iDome Skylight +EP25 iDome " single-walled Heatstop Opal (T) 5.17 W/m²K 1.19 W/m²K 0.93 W/m²K 49 % 20 % 37 % 59 % 39 % 31 % - 24 dB 40 dB " double-walled Clear (T/H) 2.90 W/m²K 0.98 W/m²K 0.79 W/m²K 44 % 18 % 33 % 51 % 34 % 27 % 20 dB 26 dB 40 dB " " Opal (T/O) 2.90 W/m²K 0.98 W/m²K 0.79 W/m²K 41 % 17 % 31 % 45 % 30 % 24 % 20 dB 26 dB 40 dB " triple-walled Clear (T/H/H) 1.70 W/m²K 0.83 W/m²K 0.69 W/m²K 40 % 16 % 30 % 44 % 29 % 23 % 22 dB 28 dB 40 dB " " Opal (T/H/O) 1.70 W/m²K 0.83 W/m²K 0.69 W/m²K 37 % 15 % 28 % 39 % 26 % 21 % 22 dB 28 dB 40 dB " four-walled Clear (T/H/H/H) 1.28 W/m²K 0.72 W/m²K 0.61 W/m²K 35 % 14 % 26 % 37 % 24 % 20 % 23 dB 29 dB 40 dB " " Opal (T/H/O/H) 1.28 W/m²K 0.72 W/m²K 0.61 W/m²K 32 % 13 % 24 % 32 % 21 % 17 % 23 dB 29 dB 40 dB EP10 # dome walls Clear - Opal - Heatstop Ut-value LT-value g-value Rw-value Skylight +EP25 iDome Skylight +EP25 iDome Skylight +EP25 iDome Skylight +EP25 iDome EP 10 koepel PMMA 6-wandig Opal (H/E/O) 1.30 W/m²K 0.71 W/m²K 0.60 W/m²K 51 % 21 % 38 % 43 % 28 % 23 % 21 dB 27 dB 40 dB EP 10 koepel PC 6-wandig Opal (A/E/O) 1.30 W/m²K 0.71 W/m²K 0.60 W/m²K 50 % 21 % 38 % 41 % 27 % 22 % 21 dB 27 dB 40 dB | https://skylux.eu/en/products/skylux-round-skylight-with-diameter-o-120-cm?variant=50200973410637 | https://skylux.eu/cdn/shop/files/Ronde-bolvormige-pantser-lichtkoepel-3-wandig-helder-1200-mm-lichtkoepel_68611a0e-7cdb-489c-b3e2-8691aa7e087b.png?v=1726572644&width=1600 | https://skylux.eu/cdn/shop/files/Skylux-ronde-lichtkoepel-met-diameter-120-cm-Ronde-lichtkoepel.png?v=1726646565&width=1600 | https://skylux.eu/cdn/shop/files/Skylux-polycarbonaat-lichtkoepel-enkelwandig-heatstop-rond-1200-mm-lichtkoepel_9060901f-3ae5-4c3d-ad46-565eb9862f76.png?v=1726572643&width=1600 | https://skylux.eu/cdn/shop/files/Skylux-polycarbonaat-lichtkoepel-dubbelwandig-opaal-rond-1200-mm-lichtkoepel_cf61f38d-52e8-4dc3-aef2-843b1cefa760.png?v=1726572643&width=1600 | https://skylux.eu/cdn/shop/files/Skylux-acrylaat-lichtkoepel-5-wandig-opaal-rond-1200-mm-lichtkoepel_f6eb28db-ebaf-4289-adc2-3aee18617b52.png?v=1726572643&width=1600 |  |  | <meta charset="UTF-8"> <style> table { width: 100%; border-collapse: collapse; } td:nth-child(4) { font-weight: bold; } td:nth-child(7) { font-weight: bold; } td:nth-child(10) { font-weight: bold; } td:nth-child(13) { font-weight: bold; } th { background-color: #0082C8; color: white; padding: 10px; } tr:nth-child(even) { background-color: #E1F3FF; } tr:nth-child(odd) { background-color: white; } td, th { border: 1px solid #ddd; padding: 8px; } .highlight { color: #0082C8; } </style> <table> <thead> <tr> <th rowspan="2">Acrylic PMMA</th> <th rowspan="2"># dome walls</th> <th rowspan="2">Clear - Opal - Heatstop</th> <th colspan="3">Ut-value</th> <th colspan="3">LT-value</th> <th colspan="3">g-value</th> <th colspan="3">Rw-value</th> </tr> <tr> <th>Skylight</th> <th>+EP25</th> <th>iDome</th> <th>Skylight</th> <th>+EP25</th> <th>iDome</th> <th>Skylight</th> <th>+EP25</th> <th>iDome</th> <th>Skylight</th> <th>+EP25</th> <th>iDome</th> </tr> </thead> <tbody> <!-- Adjust the following rows as per your values --> <tr> <td>"</td> <td>single-walled</td> <td>Clear (H)</td> <td>5.17 W/m²K</td> <td>1.19 W/m²K</td> <td>0.93 W/m²K</td> <td>90 %</td> <td>37 %</td> <td>68 %</td> <td>87 %</td> <td>57 %</td> <td>46 %</td> <td>-</td> <td>24 dB</td> <td>40 dB</td> </tr> <tr> <td>"</td> <td>"</td> <td>Opal (O)</td> <td>5.17 W/m²K</td> <td>1.19 W/m²K</td> <td>0.93 W/m²K</td> <td>83 %</td> <td>34 %</td> <td>62 %</td> <td>76 %</td> <td>50 %</td> <td>40 %</td> <td>-</td> <td>24 dB</td> <td>40 dB</td> </tr> <tr> <td>"</td> <td>double-walled</td> <td>Clear (H/H)</td> <td>2.90 W/m²K</td> <td>0.98 W/m²K</td> <td>0.79 W/m²K</td> <td>81 %</td> <td>33 %</td> <td>61 %</td> <td>75 %</td> <td>50 %</td> <td>40 %</td> <td>20 dB</td> <td>26 dB</td> <td>40 dB</td> </tr> <tr> <td>"</td> <td>"</td> <td>Opal (O/O)</td> <td>2.90 W/m²K</td> <td>0.98 W/m²K</td> <td>0.79 W/m²K</td> <td>69 %</td> <td>28 %</td> <td>52 %</td> <td>58 %</td> <td>38 %</td> <td>31 %</td> <td>20 dB</td> <td>26 dB</td> <td>40 dB</td> </tr> <tr> <td>"</td> <td>triple-walled</td> <td>Clear (H/H/H)</td> <td>1.70 W/m²K</td> <td>0.83 W/m²K</td> <td>0.69 W/m²K</td> <td>73 %</td> <td>30 %</td> <td>55 %</td> <td>65 %</td> <td>43 %</td> <td>34 %</td> <td>22 dB</td> <td>28 dB</td> <td>40 dB</td> </tr> <tr> <td>"</td> <td>"</td> <td>Opal (O/H/O)</td> <td>1.70 W/m²K</td> <td>0.83 W/m²K</td> <td>0.69 W/m²K</td> <td>62 %</td> <td>25 %</td> <td>47 %</td> <td>51 %</td> <td>34 %</td> <td>27 %</td> <td>22 dB</td> <td>28 dB</td> <td>40 dB</td> </tr> <tr> <td>"</td> <td>four-walled</td> <td>Clear (H/H/H/H)</td> <td>1.28 W/m²K</td> <td>0.72 W/m²K</td> <td>0.61 W/m²K</td> <td>64 %</td> <td>26 %</td> <td>48 %</td> <td>54 %</td> <td>36 %</td> <td>29 %</td> <td>23 dB</td> <td>29 dB</td> <td>40 dB</td> </tr> <tr> <td>"</td> <td>"</td> <td>Opal (H/H/O/H)</td> <td>1.28 W/m²K</td> <td>0.72 W/m²K</td> <td>0.61 W/m²K</td> <td>59 %</td> <td>24 %</td> <td>44 %</td> <td>48 %</td> <td>32 %</td> <td>25 %</td> <td>23 dB</td> <td>29 dB</td> <td>40 dB</td> </tr> <tr> <td>"</td> <td>five-walled</td> <td>Clear (H/H/H/H/H)</td> <td>0.99 W/m²K</td> <td>0.63 W/m²K</td> <td>0.55 W/m²K</td> <td>58 %</td> <td>24 %</td> <td>44 %</td> <td>47 %</td> <td>31 %</td> <td>25 %</td> <td>24 dB</td> <td>30 dB</td> <td>40 dB</td> </tr> <tr> <td>"</td> <td>"</td> <td>Opal (O/H/H/H/H)</td> <td>0.99 W/m²K</td> <td>0.63 W/m²K</td> <td>0.55 W/m²K</td> <td>53 %</td> <td>22 %</td> <td>40 %</td> <td>41 %</td> <td>27 %</td> <td>22 %</td> <td>24 dB</td> <td>30 dB</td> <td>40 dB</td> </tr> </tbody> <thead> <tr> <th rowspan="2">Polycarbonate PC</th> <th rowspan="2"># dome walls</th> <th rowspan="2">Clear - Opal - Heatstop</th> <th colspan="3">Ut-value</th> <th colspan="3">LT-value</th> <th colspan="3">g-value</th> <th colspan="3">Rw-value</th> </tr> <tr> <th>Skylight</th> <th>+EP25</th> <th>iDome</th> <th>Skylight</th> <th>+EP25</th> <th>iDome</th> <th>Skylight</th> <th>+EP25</th> <th>iDome</th> <th>Skylight</th> <th>+EP25</th> <th>iDome</th> </tr> </thead> <tbody> <tr> <td>"</td> <td>single-walled</td> <td>Clear (A)</td> <td>5.17 W/m²K</td> <td>1.19 W/m²K</td> <td>0.93 W/m²K</td> <td>88 %</td> <td>36 %</td> <td>66 %</td> <td>83 %</td> <td>55 %</td> <td>44 %</td> <td>-</td> <td>24 dB</td> <td>40 dB</td> </tr> <tr> <td>"</td> <td>"</td> <td>Opal (D)</td> <td>5.17 W/m²K</td> <td>1.19 W/m²K</td> <td>0.93 W/m²K</td> <td>58 %</td> <td>24 %</td> <td>44 %</td> <td>60 %</td> <td>40 %</td> <td>32 %</td> <td>-</td> <td>24 dB</td> <td>40 dB</td> </tr> <tr> <td>"</td> <td>double-walled</td> <td>Clear (A/H)</td> <td>2.90 W/m²K</td> <td>0.98 W/m²K</td> <td>0.79 W/m²K</td> <td>79 %</td> <td>32 %</td> <td>59 %</td> <td>72 %</td> <td>48 %</td> <td>38 %</td> <td>20 dB</td> <td>26 dB</td> <td>40 dB</td> </tr> <tr> <td>"</td> <td>"</td> <td>Clear (A/A)</td> <td>2.90 W/m²K</td> <td>0.98 W/m²K</td> <td>0.79 W/m²K</td> <td>77 %</td> <td>32 %</td> <td>58 %</td> <td>69 %</td> <td>46 %</td> <td>37 %</td> <td>20 dB</td> <td>26 dB</td> <td>40 dB</td> </tr> <tr> <td>"</td> <td>"</td> <td>Opal (A/O)</td> <td>2.90 W/m²K</td> <td>0.98 W/m²K</td> <td>0.79 W/m²K</td> <td>73 %</td> <td>30 %</td> <td>55 %</td> <td>63 %</td> <td>42 %</td> <td>33 %</td> <td>20 dB</td> <td>26 dB</td> <td>40 dB</td> </tr> <tr> <td>"</td> <td>"</td> <td>Opal (A/D)</td> <td>2.90 W/m²K</td> <td>0.98 W/m²K</td> <td>0.79 W/m²K</td> <td>51 %</td> <td>21 %</td> <td>38 %</td> <td>50 %</td> <td>33 %</td> <td>27 %</td> <td>20 dB</td> <td>26 dB</td> <td>40 dB</td> </tr> <tr> <td>"</td> <td>triple-walled</td> <td>Clear (A/H/H)</td> <td>1.70 W/m²K</td> <td>0.83 W/m²K</td> <td>0.69 W/m²K</td> <td>71 %</td> <td>29 %</td> <td>53 %</td> <td>63 %</td> <td>42 %</td> <td>33 %</td> <td>22 dB</td> <td>28 dB</td> <td>40 dB</td> </tr> <tr> <td>"</td> <td>"</td> <td>Opal (A/O/O)</td> <td>1.70 W/m²K</td> <td>0.83 W/m²K</td> <td>0.69 W/m²K</td> <td>61 %</td> <td>25 %</td> <td>46 %</td> <td>48 %</td> <td>32 %</td> <td>25 %</td> <td>22 dB</td> <td>28 dB</td> <td>40 dB</td> </tr> <tr> <td>"</td> <td>four-walled</td> <td>Clear (A/H/H/H)</td> <td>1.28 W/m²K</td> <td>0.72 W/m²K</td> <td>0.61 W/m²K</td> <td>64 %</td> <td>26 %</td> <td>48 %</td> <td>52 %</td> <td>34 %</td> <td>28 %</td> <td>23 dB</td> <td>29 dB</td> <td>40 dB</td> </tr> <tr> <td>"</td> <td>"</td> <td>Opal (A/H/O/H)</td> <td>1.28 W/m²K</td> <td>0.72 W/m²K</td> <td>0.61 W/m²K</td> <td>59 %</td> <td>24 %</td> <td>44 %</td> <td>46 %</td> <td>30 %</td> <td>24 %</td> <td>23 dB</td> <td>29 dB</td> <td>40 dB</td> </tr> <tr> <td>"</td> <td>five-walled</td> <td>Clear (A/H/H/H/H)</td> <td>0.99 W/m²K</td> <td>0.63 W/m²K</td> <td>0.55 W/m²K</td> <td>58 %</td> <td>24 %</td> <td>44 %</td> <td>47 %</td> <td>31 %</td> <td>25 %</td> <td>24 dB</td> <td>30 dB</td> <td>40 dB</td> </tr> <tr> <td>"</td> <td>"</td> <td>Opal (A/H/O/H/H)</td> <td>0.99 W/m²K</td> <td>0.63 W/m²K</td> <td>0.55 W/m²K</td> <td>53 %</td> <td>22 %</td> <td>40 %</td> <td>41 %</td> <td>27 %</td> <td>22 %</td> <td>24 dB</td> <td>30 dB</td> <td>40 dB</td> </tr> </tbody> <thead> <tr> <th rowspan="2">PC Heatstop</th> <th rowspan="2"># dome walls</th> <th rowspan="2">Clear - Opal - Heatstop</th> <th colspan="3">Ut-value</th> <th colspan="3">LT-value</th> <th colspan="3">g-value</th> <th colspan="3">Rw-value</th> </tr> <tr> <th>Skylight</th> <th>+EP25</th> <th>iDome</th> <th>Skylight</th> <th>+EP25</th> <th>iDome</th> <th>Skylight</th> <th>+EP25</th> <th>iDome</th> <th>Skylight</th> <th>+EP25</th> <th>iDome</th> </tr> </thead> <tbody> <tr> <td>"</td> <td>single-walled</td> <td>Heatstop Opal (T)</td> <td>5.17 W/m²K</td> <td>1.19 W/m²K</td> <td>0.93 W/m²K</td> <td>49 %</td> <td>20 %</td> <td>37 %</td> <td>59 %</td> <td>39 %</td> <td>31 %</td> <td>-</td> <td>24 dB</td> <td>40 dB</td> </tr> <tr> <td>"</td> <td>double-walled</td> <td>Clear (T/H)</td> <td>2.90 W/m²K</td> <td>0.98 W/m²K</td> <td>0.79 W/m²K</td> <td>44 %</td> <td>18 %</td> <td>33 %</td> <td>51 %</td> <td>34 %</td> <td>27 %</td> <td>20 dB</td> <td>26 dB</td> <td>40 dB</td> </tr> <tr> <td>"</td> <td>"</td> <td>Opal (T/O)</td> <td>2.90 W/m²K</td> <td>0.98 W/m²K</td> <td>0.79 W/m²K</td> <td>41 %</td> <td>17 %</td> <td>31 %</td> <td>45 %</td> <td>30 %</td> <td>24 %</td> <td>20 dB</td> <td>26 dB</td> <td>40 dB</td> </tr> <tr> <td>"</td> <td>triple-walled</td> <td>Clear (T/H/H)</td> <td>1.70 W/m²K</td> <td>0.83 W/m²K</td> <td>0.69 W/m²K</td> <td>40 %</td> <td>16 %</td> <td>30 %</td> <td>44 %</td> <td>29 %</td> <td>23 %</td> <td>22 dB</td> <td>28 dB</td> <td>40 dB</td> </tr> <tr> <td>"</td> <td>"</td> <td>Opal (T/H/O)</td> <td>1.70 W/m²K</td> <td>0.83 W/m²K</td> <td>0.69 W/m²K</td> <td>37 %</td> <td>15 %</td> <td>28 %</td> <td>39 %</td> <td>26 %</td> <td>21 %</td> <td>22 dB</td> <td>28 dB</td> <td>40 dB</td> </tr> <tr> <td>"</td> <td>four-walled</td> <td>Clear (T/H/H/H)</td> <td>1.28 W/m²K</td> <td>0.72 W/m²K</td> <td>0.61 W/m²K</td> <td>35 %</td> <td>14 %</td> <td>26 %</td> <td>37 %</td> <td>24 %</td> <td>20 %</td> <td>23 dB</td> <td>29 dB</td> <td>40 dB</td> </tr> <tr> <td>"</td> <td>"</td> <td>Opal (T/H/O/H)</td> <td>1.28 W/m²K</td> <td>0.72 W/m²K</td> <td>0.61 W/m²K</td> <td>32 %</td> <td>13 %</td> <td>24 %</td> <td>32 %</td> <td>21 %</td> <td>17 %</td> <td>23 dB</td> <td>29 dB</td> <td>40 dB</td> </tr> </tbody> <thead> <tr> <th rowspan="2">EP10</th> <th rowspan="2"># dome walls</th> <th rowspan="2">Clear - Opal - Heatstop</th> <th colspan="3">Ut-value</th> <th colspan="3">LT-value</th> <th colspan="3">g-value</th> <th colspan="3">Rw-value</th> </tr> <tr> <th>Skylight</th> <th>+EP25</th> <th>iDome</th> <th>Skylight</th> <th>+EP25</th> <th>iDome</th> <th>Skylight</th> <th>+EP25</th> <th>iDome</th> <th>Skylight</th> <th>+EP25</th> <th>iDome</th> </tr> </thead> <tbody> <tr> <td>EP 10 koepel PMMA</td> <td>6-wandig</td> <td>Opal (H/E/O)</td> <td>1.30 W/m²K</td> <td>0.71 W/m²K</td> <td>0.60 W/m²K</td> <td>51 %</td> <td>21 %</td> <td>38 %</td> <td>43 %</td> <td>28 %</td> <td>23 %</td> <td>21 dB</td> <td>27 dB</td> <td>40 dB</td> </tr> <tr> <td>EP 10 koepel PC</td> <td>6-wandig</td> <td>Opal (A/E/O)</td> <td>1.30 W/m²K</td> <td>0.71 W/m²K</td> <td>0.60 W/m²K</td> <td>50 %</td> <td>21 %</td> <td>38 %</td> <td>41 %</td> <td>27 %</td> <td>22 %</td> <td>21 dB</td> <td>27 dB</td> <td>40 dB</td> </tr> </tbody> </table> | skylux-round-skylight-with-diameter-o-120-cm | 9754049642829 | 50200973410637
Skylights | Round skylight | Skylux | Skylux round skylight with diameter Ø 120 cm | Triple-walled (1.70 W/m²K) Heated space? Choose this version or higher! / Polycarbonate (250 times more impact-resistant than glass) / Opal * (frosted glass) non-transparent (HOO) | 21976 | 5412970219767 | 1413.3 | Yes | 35-45 | 17.81 | Number of walls | Triple-walled (1.70 W/m²K) Heated space? Choose this version or higher! | Material | Polycarbonate (250 times more impact-resistant than glass) | Choose clear, opal or heatstop | Opal * (frosted glass) non-transparent (HOO) |  |  |  | 120cm |  |  | Round | [9 empty] | D |  |  | For heated areas, we recommend at least a 3-walled skylight for optimal insulation. | Acrylic PMMA # dome walls Clear - Opal - Heatstop Ut-value LT-value g-value Rw-value Skylight +EP25 iDome Skylight +EP25 iDome Skylight +EP25 iDome Skylight +EP25 iDome " single-walled Clear (H) 5.17 W/m²K 1.19 W/m²K 0.93 W/m²K 90 % 37 % 68 % 87 % 57 % 46 % - 24 dB 40 dB " " Opal (O) 5.17 W/m²K 1.19 W/m²K 0.93 W/m²K 83 % 34 % 62 % 76 % 50 % 40 % - 24 dB 40 dB " double-walled Clear (H/H) 2.90 W/m²K 0.98 W/m²K 0.79 W/m²K 81 % 33 % 61 % 75 % 50 % 40 % 20 dB 26 dB 40 dB " " Opal (O/O) 2.90 W/m²K 0.98 W/m²K 0.79 W/m²K 69 % 28 % 52 % 58 % 38 % 31 % 20 dB 26 dB 40 dB " triple-walled Clear (H/H/H) 1.70 W/m²K 0.83 W/m²K 0.69 W/m²K 73 % 30 % 55 % 65 % 43 % 34 % 22 dB 28 dB 40 dB " " Opal (O/H/O) 1.70 W/m²K 0.83 W/m²K 0.69 W/m²K 62 % 25 % 47 % 51 % 34 % 27 % 22 dB 28 dB 40 dB " four-walled Clear (H/H/H/H) 1.28 W/m²K 0.72 W/m²K 0.61 W/m²K 64 % 26 % 48 % 54 % 36 % 29 % 23 dB 29 dB 40 dB " " Opal (H/H/O/H) 1.28 W/m²K 0.72 W/m²K 0.61 W/m²K 59 % 24 % 44 % 48 % 32 % 25 % 23 dB 29 dB 40 dB " five-walled Clear (H/H/H/H/H) 0.99 W/m²K 0.63 W/m²K 0.55 W/m²K 58 % 24 % 44 % 47 % 31 % 25 % 24 dB 30 dB 40 dB " " Opal (O/H/H/H/H) 0.99 W/m²K 0.63 W/m²K 0.55 W/m²K 53 % 22 % 40 % 41 % 27 % 22 % 24 dB 30 dB 40 dB Polycarbonate PC # dome walls Clear - Opal - Heatstop Ut-value LT-value g-value Rw-value Skylight +EP25 iDome Skylight +EP25 iDome Skylight +EP25 iDome Skylight +EP25 iDome " single-walled Clear (A) 5.17 W/m²K 1.19 W/m²K 0.93 W/m²K 88 % 36 % 66 % 83 % 55 % 44 % - 24 dB 40 dB " " Opal (D) 5.17 W/m²K 1.19 W/m²K 0.93 W/m²K 58 % 24 % 44 % 60 % 40 % 32 % - 24 dB 40 dB " double-walled Clear (A/H) 2.90 W/m²K 0.98 W/m²K 0.79 W/m²K 79 % 32 % 59 % 72 % 48 % 38 % 20 dB 26 dB 40 dB " " Clear (A/A) 2.90 W/m²K 0.98 W/m²K 0.79 W/m²K 77 % 32 % 58 % 69 % 46 % 37 % 20 dB 26 dB 40 dB " " Opal (A/O) 2.90 W/m²K 0.98 W/m²K 0.79 W/m²K 73 % 30 % 55 % 63 % 42 % 33 % 20 dB 26 dB 40 dB " " Opal (A/D) 2.90 W/m²K 0.98 W/m²K 0.79 W/m²K 51 % 21 % 38 % 50 % 33 % 27 % 20 dB 26 dB 40 dB " triple-walled Clear (A/H/H) 1.70 W/m²K 0.83 W/m²K 0.69 W/m²K 71 % 29 % 53 % 63 % 42 % 33 % 22 dB 28 dB 40 dB " " Opal (A/O/O) 1.70 W/m²K 0.83 W/m²K 0.69 W/m²K 61 % 25 % 46 % 48 % 32 % 25 % 22 dB 28 dB 40 dB " four-walled Clear (A/H/H/H) 1.28 W/m²K 0.72 W/m²K 0.61 W/m²K 64 % 26 % 48 % 52 % 34 % 28 % 23 dB 29 dB 40 dB " " Opal (A/H/O/H) 1.28 W/m²K 0.72 W/m²K 0.61 W/m²K 59 % 24 % 44 % 46 % 30 % 24 % 23 dB 29 dB 40 dB " five-walled Clear (A/H/H/H/H) 0.99 W/m²K 0.63 W/m²K 0.55 W/m²K 58 % 24 % 44 % 47 % 31 % 25 % 24 dB 30 dB 40 dB " " Opal (A/H/O/H/H) 0.99 W/m²K 0.63 W/m²K 0.55 W/m²K 53 % 22 % 40 % 41 % 27 % 22 % 24 dB 30 dB 40 dB PC Heatstop # dome walls Clear - Opal - Heatstop Ut-value LT-value g-value Rw-value Skylight +EP25 iDome Skylight +EP25 iDome Skylight +EP25 iDome Skylight +EP25 iDome " single-walled Heatstop Opal (T) 5.17 W/m²K 1.19 W/m²K 0.93 W/m²K 49 % 20 % 37 % 59 % 39 % 31 % - 24 dB 40 dB " double-walled Clear (T/H) 2.90 W/m²K 0.98 W/m²K 0.79 W/m²K 44 % 18 % 33 % 51 % 34 % 27 % 20 dB 26 dB 40 dB " " Opal (T/O) 2.90 W/m²K 0.98 W/m²K 0.79 W/m²K 41 % 17 % 31 % 45 % 30 % 24 % 20 dB 26 dB 40 dB " triple-walled Clear (T/H/H) 1.70 W/m²K 0.83 W/m²K 0.69 W/m²K 40 % 16 % 30 % 44 % 29 % 23 % 22 dB 28 dB 40 dB " " Opal (T/H/O) 1.70 W/m²K 0.83 W/m²K 0.69 W/m²K 37 % 15 % 28 % 39 % 26 % 21 % 22 dB 28 dB 40 dB " four-walled Clear (T/H/H/H) 1.28 W/m²K 0.72 W/m²K 0.61 W/m²K 35 % 14 % 26 % 37 % 24 % 20 % 23 dB 29 dB 40 dB " " Opal (T/H/O/H) 1.28 W/m²K 0.72 W/m²K 0.61 W/m²K 32 % 13 % 24 % 32 % 21 % 17 % 23 dB 29 dB 40 dB EP10 # dome walls Clear - Opal - Heatstop Ut-value LT-value g-value Rw-value Skylight +EP25 iDome Skylight +EP25 iDome Skylight +EP25 iDome Skylight +EP25 iDome EP 10 koepel PMMA 6-wandig Opal (H/E/O) 1.30 W/m²K 0.71 W/m²K 0.60 W/m²K 51 % 21 % 38 % 43 % 28 % 23 % 21 dB 27 dB 40 dB EP 10 koepel PC 6-wandig Opal (A/E/O) 1.30 W/m²K 0.71 W/m²K 0.60 W/m²K 50 % 21 % 38 % 41 % 27 % 22 % 21 dB 27 dB 40 dB | https://skylux.eu/en/products/skylux-round-skylight-with-diameter-o-120-cm?variant=50200973214029 | https://skylux.eu/cdn/shop/files/Ronde-bolvormige-pantser-lichtkoepel-3-wandig-opaal-1200-mm-lichtkoepel_54df17a5-09cc-4140-9fa9-f763ebf7c72d.png?v=1726572644&width=1600 | https://skylux.eu/cdn/shop/files/Skylux-ronde-lichtkoepel-met-diameter-120-cm-Ronde-lichtkoepel.png?v=1726646565&width=1600 | https://skylux.eu/cdn/shop/files/Skylux-polycarbonaat-lichtkoepel-enkelwandig-heatstop-rond-1200-mm-lichtkoepel_9060901f-3ae5-4c3d-ad46-565eb9862f76.png?v=1726572643&width=1600 | https://skylux.eu/cdn/shop/files/Skylux-polycarbonaat-lichtkoepel-dubbelwandig-opaal-rond-1200-mm-lichtkoepel_cf61f38d-52e8-4dc3-aef2-843b1cefa760.png?v=1726572643&width=1600 | https://skylux.eu/cdn/shop/files/Skylux-acrylaat-lichtkoepel-5-wandig-opaal-rond-1200-mm-lichtkoepel_f6eb28db-ebaf-4289-adc2-3aee18617b52.png?v=1726572643&width=1600 |  |  | <meta charset="UTF-8"> <style> table { width: 100%; border-collapse: collapse; } td:nth-child(4) { font-weight: bold; } td:nth-child(7) { font-weight: bold; } td:nth-child(10) { font-weight: bold; } td:nth-child(13) { font-weight: bold; } th { background-color: #0082C8; color: white; padding: 10px; } tr:nth-child(even) { background-color: #E1F3FF; } tr:nth-child(odd) { background-color: white; } td, th { border: 1px solid #ddd; padding: 8px; } .highlight { color: #0082C8; } </style> <table> <thead> <tr> <th rowspan="2">Acrylic PMMA</th> <th rowspan="2"># dome walls</th> <th rowspan="2">Clear - Opal - Heatstop</th> <th colspan="3">Ut-value</th> <th colspan="3">LT-value</th> <th colspan="3">g-value</th> <th colspan="3">Rw-value</th> </tr> <tr> <th>Skylight</th> <th>+EP25</th> <th>iDome</th> <th>Skylight</th> <th>+EP25</th> <th>iDome</th> <th>Skylight</th> <th>+EP25</th> <th>iDome</th> <th>Skylight</th> <th>+EP25</th> <th>iDome</th> </tr> </thead> <tbody> <!-- Adjust the following rows as per your values --> <tr> <td>"</td> <td>single-walled</td> <td>Clear (H)</td> <td>5.17 W/m²K</td> <td>1.19 W/m²K</td> <td>0.93 W/m²K</td> <td>90 %</td> <td>37 %</td> <td>68 %</td> <td>87 %</td> <td>57 %</td> <td>46 %</td> <td>-</td> <td>24 dB</td> <td>40 dB</td> </tr> <tr> <td>"</td> <td>"</td> <td>Opal (O)</td> <td>5.17 W/m²K</td> <td>1.19 W/m²K</td> <td>0.93 W/m²K</td> <td>83 %</td> <td>34 %</td> <td>62 %</td> <td>76 %</td> <td>50 %</td> <td>40 %</td> <td>-</td> <td>24 dB</td> <td>40 dB</td> </tr> <tr> <td>"</td> <td>double-walled</td> <td>Clear (H/H)</td> <td>2.90 W/m²K</td> <td>0.98 W/m²K</td> <td>0.79 W/m²K</td> <td>81 %</td> <td>33 %</td> <td>61 %</td> <td>75 %</td> <td>50 %</td> <td>40 %</td> <td>20 dB</td> <td>26 dB</td> <td>40 dB</td> </tr> <tr> <td>"</td> <td>"</td> <td>Opal (O/O)</td> <td>2.90 W/m²K</td> <td>0.98 W/m²K</td> <td>0.79 W/m²K</td> <td>69 %</td> <td>28 %</td> <td>52 %</td> <td>58 %</td> <td>38 %</td> <td>31 %</td> <td>20 dB</td> <td>26 dB</td> <td>40 dB</td> </tr> <tr> <td>"</td> <td>triple-walled</td> <td>Clear (H/H/H)</td> <td>1.70 W/m²K</td> <td>0.83 W/m²K</td> <td>0.69 W/m²K</td> <td>73 %</td> <td>30 %</td> <td>55 %</td> <td>65 %</td> <td>43 %</td> <td>34 %</td> <td>22 dB</td> <td>28 dB</td> <td>40 dB</td> </tr> <tr> <td>"</td> <td>"</td> <td>Opal (O/H/O)</td> <td>1.70 W/m²K</td> <td>0.83 W/m²K</td> <td>0.69 W/m²K</td> <td>62 %</td> <td>25 %</td> <td>47 %</td> <td>51 %</td> <td>34 %</td> <td>27 %</td> <td>22 dB</td> <td>28 dB</td> <td>40 dB</td> </tr> <tr> <td>"</td> <td>four-walled</td> <td>Clear (H/H/H/H)</td> <td>1.28 W/m²K</td> <td>0.72 W/m²K</td> <td>0.61 W/m²K</td> <td>64 %</td> <td>26 %</td> <td>48 %</td> <td>54 %</td> <td>36 %</td> <td>29 %</td> <td>23 dB</td> <td>29 dB</td> <td>40 dB</td> </tr> <tr> <td>"</td> <td>"</td> <td>Opal (H/H/O/H)</td> <td>1.28 W/m²K</td> <td>0.72 W/m²K</td> <td>0.61 W/m²K</td> <td>59 %</td> <td>24 %</td> <td>44 %</td> <td>48 %</td> <td>32 %</td> <td>25 %</td> <td>23 dB</td> <td>29 dB</td> <td>40 dB</td> </tr> <tr> <td>"</td> <td>five-walled</td> <td>Clear (H/H/H/H/H)</td> <td>0.99 W/m²K</td> <td>0.63 W/m²K</td> <td>0.55 W/m²K</td> <td>58 %</td> <td>24 %</td> <td>44 %</td> <td>47 %</td> <td>31 %</td> <td>25 %</td> <td>24 dB</td> <td>30 dB</td> <td>40 dB</td> </tr> <tr> <td>"</td> <td>"</td> <td>Opal (O/H/H/H/H)</td> <td>0.99 W/m²K</td> <td>0.63 W/m²K</td> <td>0.55 W/m²K</td> <td>53 %</td> <td>22 %</td> <td>40 %</td> <td>41 %</td> <td>27 %</td> <td>22 %</td> <td>24 dB</td> <td>30 dB</td> <td>40 dB</td> </tr> </tbody> <thead> <tr> <th rowspan="2">Polycarbonate PC</th> <th rowspan="2"># dome walls</th> <th rowspan="2">Clear - Opal - Heatstop</th> <th colspan="3">Ut-value</th> <th colspan="3">LT-value</th> <th colspan="3">g-value</th> <th colspan="3">Rw-value</th> </tr> <tr> <th>Skylight</th> <th>+EP25</th> <th>iDome</th> <th>Skylight</th> <th>+EP25</th> <th>iDome</th> <th>Skylight</th> <th>+EP25</th> <th>iDome</th> <th>Skylight</th> <th>+EP25</th> <th>iDome</th> </tr> </thead> <tbody> <tr> <td>"</td> <td>single-walled</td> <td>Clear (A)</td> <td>5.17 W/m²K</td> <td>1.19 W/m²K</td> <td>0.93 W/m²K</td> <td>88 %</td> <td>36 %</td> <td>66 %</td> <td>83 %</td> <td>55 %</td> <td>44 %</td> <td>-</td> <td>24 dB</td> <td>40 dB</td> </tr> <tr> <td>"</td> <td>"</td> <td>Opal (D)</td> <td>5.17 W/m²K</td> <td>1.19 W/m²K</td> <td>0.93 W/m²K</td> <td>58 %</td> <td>24 %</td> <td>44 %</td> <td>60 %</td> <td>40 %</td> <td>32 %</td> <td>-</td> <td>24 dB</td> <td>40 dB</td> </tr> <tr> <td>"</td> <td>double-walled</td> <td>Clear (A/H)</td> <td>2.90 W/m²K</td> <td>0.98 W/m²K</td> <td>0.79 W/m²K</td> <td>79 %</td> <td>32 %</td> <td>59 %</td> <td>72 %</td> <td>48 %</td> <td>38 %</td> <td>20 dB</td> <td>26 dB</td> <td>40 dB</td> </tr> <tr> <td>"</td> <td>"</td> <td>Clear (A/A)</td> <td>2.90 W/m²K</td> <td>0.98 W/m²K</td> <td>0.79 W/m²K</td> <td>77 %</td> <td>32 %</td> <td>58 %</td> <td>69 %</td> <td>46 %</td> <td>37 %</td> <td>20 dB</td> <td>26 dB</td> <td>40 dB</td> </tr> <tr> <td>"</td> <td>"</td> <td>Opal (A/O)</td> <td>2.90 W/m²K</td> <td>0.98 W/m²K</td> <td>0.79 W/m²K</td> <td>73 %</td> <td>30 %</td> <td>55 %</td> <td>63 %</td> <td>42 %</td> <td>33 %</td> <td>20 dB</td> <td>26 dB</td> <td>40 dB</td> </tr> <tr> <td>"</td> <td>"</td> <td>Opal (A/D)</td> <td>2.90 W/m²K</td> <td>0.98 W/m²K</td> <td>0.79 W/m²K</td> <td>51 %</td> <td>21 %</td> <td>38 %</td> <td>50 %</td> <td>33 %</td> <td>27 %</td> <td>20 dB</td> <td>26 dB</td> <td>40 dB</td> </tr> <tr> <td>"</td> <td>triple-walled</td> <td>Clear (A/H/H)</td> <td>1.70 W/m²K</td> <td>0.83 W/m²K</td> <td>0.69 W/m²K</td> <td>71 %</td> <td>29 %</td> <td>53 %</td> <td>63 %</td> <td>42 %</td> <td>33 %</td> <td>22 dB</td> <td>28 dB</td> <td>40 dB</td> </tr> <tr> <td>"</td> <td>"</td> <td>Opal (A/O/O)</td> <td>1.70 W/m²K</td> <td>0.83 W/m²K</td> <td>0.69 W/m²K</td> <td>61 %</td> <td>25 %</td> <td>46 %</td> <td>48 %</td> <td>32 %</td> <td>25 %</td> <td>22 dB</td> <td>28 dB</td> <td>40 dB</td> </tr> <tr> <td>"</td> <td>four-walled</td> <td>Clear (A/H/H/H)</td> <td>1.28 W/m²K</td> <td>0.72 W/m²K</td> <td>0.61 W/m²K</td> <td>64 %</td> <td>26 %</td> <td>48 %</td> <td>52 %</td> <td>34 %</td> <td>28 %</td> <td>23 dB</td> <td>29 dB</td> <td>40 dB</td> </tr> <tr> <td>"</td> <td>"</td> <td>Opal (A/H/O/H)</td> <td>1.28 W/m²K</td> <td>0.72 W/m²K</td> <td>0.61 W/m²K</td> <td>59 %</td> <td>24 %</td> <td>44 %</td> <td>46 %</td> <td>30 %</td> <td>24 %</td> <td>23 dB</td> <td>29 dB</td> <td>40 dB</td> </tr> <tr> <td>"</td> <td>five-walled</td> <td>Clear (A/H/H/H/H)</td> <td>0.99 W/m²K</td> <td>0.63 W/m²K</td> <td>0.55 W/m²K</td> <td>58 %</td> <td>24 %</td> <td>44 %</td> <td>47 %</td> <td>31 %</td> <td>25 %</td> <td>24 dB</td> <td>30 dB</td> <td>40 dB</td> </tr> <tr> <td>"</td> <td>"</td> <td>Opal (A/H/O/H/H)</td> <td>0.99 W/m²K</td> <td>0.63 W/m²K</td> <td>0.55 W/m²K</td> <td>53 %</td> <td>22 %</td> <td>40 %</td> <td>41 %</td> <td>27 %</td> <td>22 %</td> <td>24 dB</td> <td>30 dB</td> <td>40 dB</td> </tr> </tbody> <thead> <tr> <th rowspan="2">PC Heatstop</th> <th rowspan="2"># dome walls</th> <th rowspan="2">Clear - Opal - Heatstop</th> <th colspan="3">Ut-value</th> <th colspan="3">LT-value</th> <th colspan="3">g-value</th> <th colspan="3">Rw-value</th> </tr> <tr> <th>Skylight</th> <th>+EP25</th> <th>iDome</th> <th>Skylight</th> <th>+EP25</th> <th>iDome</th> <th>Skylight</th> <th>+EP25</th> <th>iDome</th> <th>Skylight</th> <th>+EP25</th> <th>iDome</th> </tr> </thead> <tbody> <tr> <td>"</td> <td>single-walled</td> <td>Heatstop Opal (T)</td> <td>5.17 W/m²K</td> <td>1.19 W/m²K</td> <td>0.93 W/m²K</td> <td>49 %</td> <td>20 %</td> <td>37 %</td> <td>59 %</td> <td>39 %</td> <td>31 %</td> <td>-</td> <td>24 dB</td> <td>40 dB</td> </tr> <tr> <td>"</td> <td>double-walled</td> <td>Clear (T/H)</td> <td>2.90 W/m²K</td> <td>0.98 W/m²K</td> <td>0.79 W/m²K</td> <td>44 %</td> <td>18 %</td> <td>33 %</td> <td>51 %</td> <td>34 %</td> <td>27 %</td> <td>20 dB</td> <td>26 dB</td> <td>40 dB</td> </tr> <tr> <td>"</td> <td>"</td> <td>Opal (T/O)</td> <td>2.90 W/m²K</td> <td>0.98 W/m²K</td> <td>0.79 W/m²K</td> <td>41 %</td> <td>17 %</td> <td>31 %</td> <td>45 %</td> <td>30 %</td> <td>24 %</td> <td>20 dB</td> <td>26 dB</td> <td>40 dB</td> </tr> <tr> <td>"</td> <td>triple-walled</td> <td>Clear (T/H/H)</td> <td>1.70 W/m²K</td> <td>0.83 W/m²K</td> <td>0.69 W/m²K</td> <td>40 %</td> <td>16 %</td> <td>30 %</td> <td>44 %</td> <td>29 %</td> <td>23 %</td> <td>22 dB</td> <td>28 dB</td> <td>40 dB</td> </tr> <tr> <td>"</td> <td>"</td> <td>Opal (T/H/O)</td> <td>1.70 W/m²K</td> <td>0.83 W/m²K</td> <td>0.69 W/m²K</td> <td>37 %</td> <td>15 %</td> <td>28 %</td> <td>39 %</td> <td>26 %</td> <td>21 %</td> <td>22 dB</td> <td>28 dB</td> <td>40 dB</td> </tr> <tr> <td>"</td> <td>four-walled</td> <td>Clear (T/H/H/H)</td> <td>1.28 W/m²K</td> <td>0.72 W/m²K</td> <td>0.61 W/m²K</td> <td>35 %</td> <td>14 %</td> <td>26 %</td> <td>37 %</td> <td>24 %</td> <td>20 %</td> <td>23 dB</td> <td>29 dB</td> <td>40 dB</td> </tr> <tr> <td>"</td> <td>"</td> <td>Opal (T/H/O/H)</td> <td>1.28 W/m²K</td> <td>0.72 W/m²K</td> <td>0.61 W/m²K</td> <td>32 %</td> <td>13 %</td> <td>24 %</td> <td>32 %</td> <td>21 %</td> <td>17 %</td> <td>23 dB</td> <td>29 dB</td> <td>40 dB</td> </tr> </tbody> <thead> <tr> <th rowspan="2">EP10</th> <th rowspan="2"># dome walls</th> <th rowspan="2">Clear - Opal - Heatstop</th> <th colspan="3">Ut-value</th> <th colspan="3">LT-value</th> <th colspan="3">g-value</th> <th colspan="3">Rw-value</th> </tr> <tr> <th>Skylight</th> <th>+EP25</th> <th>iDome</th> <th>Skylight</th> <th>+EP25</th> <th>iDome</th> <th>Skylight</th> <th>+EP25</th> <th>iDome</th> <th>Skylight</th> <th>+EP25</th> <th>iDome</th> </tr> </thead> <tbody> <tr> <td>EP 10 koepel PMMA</td> <td>6-wandig</td> <td>Opal (H/E/O)</td> <td>1.30 W/m²K</td> <td>0.71 W/m²K</td> <td>0.60 W/m²K</td> <td>51 %</td> <td>21 %</td> <td>38 %</td> <td>43 %</td> <td>28 %</td> <td>23 %</td> <td>21 dB</td> <td>27 dB</td> <td>40 dB</td> </tr> <tr> <td>EP 10 koepel PC</td> <td>6-wandig</td> <td>Opal (A/E/O)</td> <td>1.30 W/m²K</td> <td>0.71 W/m²K</td> <td>0.60 W/m²K</td> <td>50 %</td> <td>21 %</td> <td>38 %</td> <td>41 %</td> <td>27 %</td> <td>22 %</td> <td>21 dB</td> <td>27 dB</td> <td>40 dB</td> </tr> </tbody> </table> | skylux-round-skylight-with-diameter-o-120-cm | 9754049642829 | 50200973214029
Skylights | Round skylight | Skylux | Skylux round skylight with diameter Ø 120 cm | Triple-walled (1.70 W/m²K) Heated space? Choose this version or higher! / Polycarbonate (250 times more impact-resistant than glass) / Heat-resistant * opal & non-transparent (OHH) | 28709 | 5412970287094 | 1534.3 | Yes | 35-45 | 15.31 | Number of walls | Triple-walled (1.70 W/m²K) Heated space? Choose this version or higher! | Material | Polycarbonate (250 times more impact-resistant than glass) | Choose clear, opal or heatstop | Heat-resistant * opal & non-transparent (OHH) |  |  |  | 120cm |  |  | Round | [9 empty] | D |  |  | For heated areas, we recommend at least a 3-walled skylight for optimal insulation. | Acrylic PMMA # dome walls Clear - Opal - Heatstop Ut-value LT-value g-value Rw-value Skylight +EP25 iDome Skylight +EP25 iDome Skylight +EP25 iDome Skylight +EP25 iDome " single-walled Clear (H) 5.17 W/m²K 1.19 W/m²K 0.93 W/m²K 90 % 37 % 68 % 87 % 57 % 46 % - 24 dB 40 dB " " Opal (O) 5.17 W/m²K 1.19 W/m²K 0.93 W/m²K 83 % 34 % 62 % 76 % 50 % 40 % - 24 dB 40 dB " double-walled Clear (H/H) 2.90 W/m²K 0.98 W/m²K 0.79 W/m²K 81 % 33 % 61 % 75 % 50 % 40 % 20 dB 26 dB 40 dB " " Opal (O/O) 2.90 W/m²K 0.98 W/m²K 0.79 W/m²K 69 % 28 % 52 % 58 % 38 % 31 % 20 dB 26 dB 40 dB " triple-walled Clear (H/H/H) 1.70 W/m²K 0.83 W/m²K 0.69 W/m²K 73 % 30 % 55 % 65 % 43 % 34 % 22 dB 28 dB 40 dB " " Opal (O/H/O) 1.70 W/m²K 0.83 W/m²K 0.69 W/m²K 62 % 25 % 47 % 51 % 34 % 27 % 22 dB 28 dB 40 dB " four-walled Clear (H/H/H/H) 1.28 W/m²K 0.72 W/m²K 0.61 W/m²K 64 % 26 % 48 % 54 % 36 % 29 % 23 dB 29 dB 40 dB " " Opal (H/H/O/H) 1.28 W/m²K 0.72 W/m²K 0.61 W/m²K 59 % 24 % 44 % 48 % 32 % 25 % 23 dB 29 dB 40 dB " five-walled Clear (H/H/H/H/H) 0.99 W/m²K 0.63 W/m²K 0.55 W/m²K 58 % 24 % 44 % 47 % 31 % 25 % 24 dB 30 dB 40 dB " " Opal (O/H/H/H/H) 0.99 W/m²K 0.63 W/m²K 0.55 W/m²K 53 % 22 % 40 % 41 % 27 % 22 % 24 dB 30 dB 40 dB Polycarbonate PC # dome walls Clear - Opal - Heatstop Ut-value LT-value g-value Rw-value Skylight +EP25 iDome Skylight +EP25 iDome Skylight +EP25 iDome Skylight +EP25 iDome " single-walled Clear (A) 5.17 W/m²K 1.19 W/m²K 0.93 W/m²K 88 % 36 % 66 % 83 % 55 % 44 % - 24 dB 40 dB " " Opal (D) 5.17 W/m²K 1.19 W/m²K 0.93 W/m²K 58 % 24 % 44 % 60 % 40 % 32 % - 24 dB 40 dB " double-walled Clear (A/H) 2.90 W/m²K 0.98 W/m²K 0.79 W/m²K 79 % 32 % 59 % 72 % 48 % 38 % 20 dB 26 dB 40 dB " " Clear (A/A) 2.90 W/m²K 0.98 W/m²K 0.79 W/m²K 77 % 32 % 58 % 69 % 46 % 37 % 20 dB 26 dB 40 dB " " Opal (A/O) 2.90 W/m²K 0.98 W/m²K 0.79 W/m²K 73 % 30 % 55 % 63 % 42 % 33 % 20 dB 26 dB 40 dB " " Opal (A/D) 2.90 W/m²K 0.98 W/m²K 0.79 W/m²K 51 % 21 % 38 % 50 % 33 % 27 % 20 dB 26 dB 40 dB " triple-walled Clear (A/H/H) 1.70 W/m²K 0.83 W/m²K 0.69 W/m²K 71 % 29 % 53 % 63 % 42 % 33 % 22 dB 28 dB 40 dB " " Opal (A/O/O) 1.70 W/m²K 0.83 W/m²K 0.69 W/m²K 61 % 25 % 46 % 48 % 32 % 25 % 22 dB 28 dB 40 dB " four-walled Clear (A/H/H/H) 1.28 W/m²K 0.72 W/m²K 0.61 W/m²K 64 % 26 % 48 % 52 % 34 % 28 % 23 dB 29 dB 40 dB " " Opal (A/H/O/H) 1.28 W/m²K 0.72 W/m²K 0.61 W/m²K 59 % 24 % 44 % 46 % 30 % 24 % 23 dB 29 dB 40 dB " five-walled Clear (A/H/H/H/H) 0.99 W/m²K 0.63 W/m²K 0.55 W/m²K 58 % 24 % 44 % 47 % 31 % 25 % 24 dB 30 dB 40 dB " " Opal (A/H/O/H/H) 0.99 W/m²K 0.63 W/m²K 0.55 W/m²K 53 % 22 % 40 % 41 % 27 % 22 % 24 dB 30 dB 40 dB PC Heatstop # dome walls Clear - Opal - Heatstop Ut-value LT-value g-value Rw-value Skylight +EP25 iDome Skylight +EP25 iDome Skylight +EP25 iDome Skylight +EP25 iDome " single-walled Heatstop Opal (T) 5.17 W/m²K 1.19 W/m²K 0.93 W/m²K 49 % 20 % 37 % 59 % 39 % 31 % - 24 dB 40 dB " double-walled Clear (T/H) 2.90 W/m²K 0.98 W/m²K 0.79 W/m²K 44 % 18 % 33 % 51 % 34 % 27 % 20 dB 26 dB 40 dB " " Opal (T/O) 2.90 W/m²K 0.98 W/m²K 0.79 W/m²K 41 % 17 % 31 % 45 % 30 % 24 % 20 dB 26 dB 40 dB " triple-walled Clear (T/H/H) 1.70 W/m²K 0.83 W/m²K 0.69 W/m²K 40 % 16 % 30 % 44 % 29 % 23 % 22 dB 28 dB 40 dB " " Opal (T/H/O) 1.70 W/m²K 0.83 W/m²K 0.69 W/m²K 37 % 15 % 28 % 39 % 26 % 21 % 22 dB 28 dB 40 dB " four-walled Clear (T/H/H/H) 1.28 W/m²K 0.72 W/m²K 0.61 W/m²K 35 % 14 % 26 % 37 % 24 % 20 % 23 dB 29 dB 40 dB " " Opal (T/H/O/H) 1.28 W/m²K 0.72 W/m²K 0.61 W/m²K 32 % 13 % 24 % 32 % 21 % 17 % 23 dB 29 dB 40 dB EP10 # dome walls Clear - Opal - Heatstop Ut-value LT-value g-value Rw-value Skylight +EP25 iDome Skylight +EP25 iDome Skylight +EP25 iDome Skylight +EP25 iDome EP 10 koepel PMMA 6-wandig Opal (H/E/O) 1.30 W/m²K 0.71 W/m²K 0.60 W/m²K 51 % 21 % 38 % 43 % 28 % 23 % 21 dB 27 dB 40 dB EP 10 koepel PC 6-wandig Opal (A/E/O) 1.30 W/m²K 0.71 W/m²K 0.60 W/m²K 50 % 21 % 38 % 41 % 27 % 22 % 21 dB 27 dB 40 dB | https://skylux.eu/en/products/skylux-round-skylight-with-diameter-o-120-cm?variant=50200973115725 | https://skylux.eu/cdn/shop/files/Ronde-bolvormige-pantser-lichtkoepel-3-wandig-heatstop-1200-mm-lichtkoepel_1f7f2cc6-c96a-4079-b838-982ea0deb10a.png?v=1726572644&width=1600 | https://skylux.eu/cdn/shop/files/Skylux-ronde-lichtkoepel-met-diameter-120-cm-Ronde-lichtkoepel.png?v=1726646565&width=1600 | https://skylux.eu/cdn/shop/files/Skylux-polycarbonaat-lichtkoepel-enkelwandig-heatstop-rond-1200-mm-lichtkoepel_9060901f-3ae5-4c3d-ad46-565eb9862f76.png?v=1726572643&width=1600 | https://skylux.eu/cdn/shop/files/Skylux-polycarbonaat-lichtkoepel-dubbelwandig-opaal-rond-1200-mm-lichtkoepel_cf61f38d-52e8-4dc3-aef2-843b1cefa760.png?v=1726572643&width=1600 | https://skylux.eu/cdn/shop/files/Skylux-acrylaat-lichtkoepel-5-wandig-opaal-rond-1200-mm-lichtkoepel_f6eb28db-ebaf-4289-adc2-3aee18617b52.png?v=1726572643&width=1600 |  |  | <meta charset="UTF-8"> <style> table { width: 100%; border-collapse: collapse; } td:nth-child(4) { font-weight: bold; } td:nth-child(7) { font-weight: bold; } td:nth-child(10) { font-weight: bold; } td:nth-child(13) { font-weight: bold; } th { background-color: #0082C8; color: white; padding: 10px; } tr:nth-child(even) { background-color: #E1F3FF; } tr:nth-child(odd) { background-color: white; } td, th { border: 1px solid #ddd; padding: 8px; } .highlight { color: #0082C8; } </style> <table> <thead> <tr> <th rowspan="2">Acrylic PMMA</th> <th rowspan="2"># dome walls</th> <th rowspan="2">Clear - Opal - Heatstop</th> <th colspan="3">Ut-value</th> <th colspan="3">LT-value</th> <th colspan="3">g-value</th> <th colspan="3">Rw-value</th> </tr> <tr> <th>Skylight</th> <th>+EP25</th> <th>iDome</th> <th>Skylight</th> <th>+EP25</th> <th>iDome</th> <th>Skylight</th> <th>+EP25</th> <th>iDome</th> <th>Skylight</th> <th>+EP25</th> <th>iDome</th> </tr> </thead> <tbody> <!-- Adjust the following rows as per your values --> <tr> <td>"</td> <td>single-walled</td> <td>Clear (H)</td> <td>5.17 W/m²K</td> <td>1.19 W/m²K</td> <td>0.93 W/m²K</td> <td>90 %</td> <td>37 %</td> <td>68 %</td> <td>87 %</td> <td>57 %</td> <td>46 %</td> <td>-</td> <td>24 dB</td> <td>40 dB</td> </tr> <tr> <td>"</td> <td>"</td> <td>Opal (O)</td> <td>5.17 W/m²K</td> <td>1.19 W/m²K</td> <td>0.93 W/m²K</td> <td>83 %</td> <td>34 %</td> <td>62 %</td> <td>76 %</td> <td>50 %</td> <td>40 %</td> <td>-</td> <td>24 dB</td> <td>40 dB</td> </tr> <tr> <td>"</td> <td>double-walled</td> <td>Clear (H/H)</td> <td>2.90 W/m²K</td> <td>0.98 W/m²K</td> <td>0.79 W/m²K</td> <td>81 %</td> <td>33 %</td> <td>61 %</td> <td>75 %</td> <td>50 %</td> <td>40 %</td> <td>20 dB</td> <td>26 dB</td> <td>40 dB</td> </tr> <tr> <td>"</td> <td>"</td> <td>Opal (O/O)</td> <td>2.90 W/m²K</td> <td>0.98 W/m²K</td> <td>0.79 W/m²K</td> <td>69 %</td> <td>28 %</td> <td>52 %</td> <td>58 %</td> <td>38 %</td> <td>31 %</td> <td>20 dB</td> <td>26 dB</td> <td>40 dB</td> </tr> <tr> <td>"</td> <td>triple-walled</td> <td>Clear (H/H/H)</td> <td>1.70 W/m²K</td> <td>0.83 W/m²K</td> <td>0.69 W/m²K</td> <td>73 %</td> <td>30 %</td> <td>55 %</td> <td>65 %</td> <td>43 %</td> <td>34 %</td> <td>22 dB</td> <td>28 dB</td> <td>40 dB</td> </tr> <tr> <td>"</td> <td>"</td> <td>Opal (O/H/O)</td> <td>1.70 W/m²K</td> <td>0.83 W/m²K</td> <td>0.69 W/m²K</td> <td>62 %</td> <td>25 %</td> <td>47 %</td> <td>51 %</td> <td>34 %</td> <td>27 %</td> <td>22 dB</td> <td>28 dB</td> <td>40 dB</td> </tr> <tr> <td>"</td> <td>four-walled</td> <td>Clear (H/H/H/H)</td> <td>1.28 W/m²K</td> <td>0.72 W/m²K</td> <td>0.61 W/m²K</td> <td>64 %</td> <td>26 %</td> <td>48 %</td> <td>54 %</td> <td>36 %</td> <td>29 %</td> <td>23 dB</td> <td>29 dB</td> <td>40 dB</td> </tr> <tr> <td>"</td> <td>"</td> <td>Opal (H/H/O/H)</td> <td>1.28 W/m²K</td> <td>0.72 W/m²K</td> <td>0.61 W/m²K</td> <td>59 %</td> <td>24 %</td> <td>44 %</td> <td>48 %</td> <td>32 %</td> <td>25 %</td> <td>23 dB</td> <td>29 dB</td> <td>40 dB</td> </tr> <tr> <td>"</td> <td>five-walled</td> <td>Clear (H/H/H/H/H)</td> <td>0.99 W/m²K</td> <td>0.63 W/m²K</td> <td>0.55 W/m²K</td> <td>58 %</td> <td>24 %</td> <td>44 %</td> <td>47 %</td> <td>31 %</td> <td>25 %</td> <td>24 dB</td> <td>30 dB</td> <td>40 dB</td> </tr> <tr> <td>"</td> <td>"</td> <td>Opal (O/H/H/H/H)</td> <td>0.99 W/m²K</td> <td>0.63 W/m²K</td> <td>0.55 W/m²K</td> <td>53 %</td> <td>22 %</td> <td>40 %</td> <td>41 %</td> <td>27 %</td> <td>22 %</td> <td>24 dB</td> <td>30 dB</td> <td>40 dB</td> </tr> </tbody> <thead> <tr> <th rowspan="2">Polycarbonate PC</th> <th rowspan="2"># dome walls</th> <th rowspan="2">Clear - Opal - Heatstop</th> <th colspan="3">Ut-value</th> <th colspan="3">LT-value</th> <th colspan="3">g-value</th> <th colspan="3">Rw-value</th> </tr> <tr> <th>Skylight</th> <th>+EP25</th> <th>iDome</th> <th>Skylight</th> <th>+EP25</th> <th>iDome</th> <th>Skylight</th> <th>+EP25</th> <th>iDome</th> <th>Skylight</th> <th>+EP25</th> <th>iDome</th> </tr> </thead> <tbody> <tr> <td>"</td> <td>single-walled</td> <td>Clear (A)</td> <td>5.17 W/m²K</td> <td>1.19 W/m²K</td> <td>0.93 W/m²K</td> <td>88 %</td> <td>36 %</td> <td>66 %</td> <td>83 %</td> <td>55 %</td> <td>44 %</td> <td>-</td> <td>24 dB</td> <td>40 dB</td> </tr> <tr> <td>"</td> <td>"</td> <td>Opal (D)</td> <td>5.17 W/m²K</td> <td>1.19 W/m²K</td> <td>0.93 W/m²K</td> <td>58 %</td> <td>24 %</td> <td>44 %</td> <td>60 %</td> <td>40 %</td> <td>32 %</td> <td>-</td> <td>24 dB</td> <td>40 dB</td> </tr> <tr> <td>"</td> <td>double-walled</td> <td>Clear (A/H)</td> <td>2.90 W/m²K</td> <td>0.98 W/m²K</td> <td>0.79 W/m²K</td> <td>79 %</td> <td>32 %</td> <td>59 %</td> <td>72 %</td> <td>48 %</td> <td>38 %</td> <td>20 dB</td> <td>26 dB</td> <td>40 dB</td> </tr> <tr> <td>"</td> <td>"</td> <td>Clear (A/A)</td> <td>2.90 W/m²K</td> <td>0.98 W/m²K</td> <td>0.79 W/m²K</td> <td>77 %</td> <td>32 %</td> <td>58 %</td> <td>69 %</td> <td>46 %</td> <td>37 %</td> <td>20 dB</td> <td>26 dB</td> <td>40 dB</td> </tr> <tr> <td>"</td> <td>"</td> <td>Opal (A/O)</td> <td>2.90 W/m²K</td> <td>0.98 W/m²K</td> <td>0.79 W/m²K</td> <td>73 %</td> <td>30 %</td> <td>55 %</td> <td>63 %</td> <td>42 %</td> <td>33 %</td> <td>20 dB</td> <td>26 dB</td> <td>40 dB</td> </tr> <tr> <td>"</td> <td>"</td> <td>Opal (A/D)</td> <td>2.90 W/m²K</td> <td>0.98 W/m²K</td> <td>0.79 W/m²K</td> <td>51 %</td> <td>21 %</td> <td>38 %</td> <td>50 %</td> <td>33 %</td> <td>27 %</td> <td>20 dB</td> <td>26 dB</td> <td>40 dB</td> </tr> <tr> <td>"</td> <td>triple-walled</td> <td>Clear (A/H/H)</td> <td>1.70 W/m²K</td> <td>0.83 W/m²K</td> <td>0.69 W/m²K</td> <td>71 %</td> <td>29 %</td> <td>53 %</td> <td>63 %</td> <td>42 %</td> <td>33 %</td> <td>22 dB</td> <td>28 dB</td> <td>40 dB</td> </tr> <tr> <td>"</td> <td>"</td> <td>Opal (A/O/O)</td> <td>1.70 W/m²K</td> <td>0.83 W/m²K</td> <td>0.69 W/m²K</td> <td>61 %</td> <td>25 %</td> <td>46 %</td> <td>48 %</td> <td>32 %</td> <td>25 %</td> <td>22 dB</td> <td>28 dB</td> <td>40 dB</td> </tr> <tr> <td>"</td> <td>four-walled</td> <td>Clear (A/H/H/H)</td> <td>1.28 W/m²K</td> <td>0.72 W/m²K</td> <td>0.61 W/m²K</td> <td>64 %</td> <td>26 %</td> <td>48 %</td> <td>52 %</td> <td>34 %</td> <td>28 %</td> <td>23 dB</td> <td>29 dB</td> <td>40 dB</td> </tr> <tr> <td>"</td> <td>"</td> <td>Opal (A/H/O/H)</td> <td>1.28 W/m²K</td> <td>0.72 W/m²K</td> <td>0.61 W/m²K</td> <td>59 %</td> <td>24 %</td> <td>44 %</td> <td>46 %</td> <td>30 %</td> <td>24 %</td> <td>23 dB</td> <td>29 dB</td> <td>40 dB</td> </tr> <tr> <td>"</td> <td>five-walled</td> <td>Clear (A/H/H/H/H)</td> <td>0.99 W/m²K</td> <td>0.63 W/m²K</td> <td>0.55 W/m²K</td> <td>58 %</td> <td>24 %</td> <td>44 %</td> <td>47 %</td> <td>31 %</td> <td>25 %</td> <td>24 dB</td> <td>30 dB</td> <td>40 dB</td> </tr> <tr> <td>"</td> <td>"</td> <td>Opal (A/H/O/H/H)</td> <td>0.99 W/m²K</td> <td>0.63 W/m²K</td> <td>0.55 W/m²K</td> <td>53 %</td> <td>22 %</td> <td>40 %</td> <td>41 %</td> <td>27 %</td> <td>22 %</td> <td>24 dB</td> <td>30 dB</td> <td>40 dB</td> </tr> </tbody> <thead> <tr> <th rowspan="2">PC Heatstop</th> <th rowspan="2"># dome walls</th> <th rowspan="2">Clear - Opal - Heatstop</th> <th colspan="3">Ut-value</th> <th colspan="3">LT-value</th> <th colspan="3">g-value</th> <th colspan="3">Rw-value</th> </tr> <tr> <th>Skylight</th> <th>+EP25</th> <th>iDome</th> <th>Skylight</th> <th>+EP25</th> <th>iDome</th> <th>Skylight</th> <th>+EP25</th> <th>iDome</th> <th>Skylight</th> <th>+EP25</th> <th>iDome</th> </tr> </thead> <tbody> <tr> <td>"</td> <td>single-walled</td> <td>Heatstop Opal (T)</td> <td>5.17 W/m²K</td> <td>1.19 W/m²K</td> <td>0.93 W/m²K</td> <td>49 %</td> <td>20 %</td> <td>37 %</td> <td>59 %</td> <td>39 %</td> <td>31 %</td> <td>-</td> <td>24 dB</td> <td>40 dB</td> </tr> <tr> <td>"</td> <td>double-walled</td> <td>Clear (T/H)</td> <td>2.90 W/m²K</td> <td>0.98 W/m²K</td> <td>0.79 W/m²K</td> <td>44 %</td> <td>18 %</td> <td>33 %</td> <td>51 %</td> <td>34 %</td> <td>27 %</td> <td>20 dB</td> <td>26 dB</td> <td>40 dB</td> </tr> <tr> <td>"</td> <td>"</td> <td>Opal (T/O)</td> <td>2.90 W/m²K</td> <td>0.98 W/m²K</td> <td>0.79 W/m²K</td> <td>41 %</td> <td>17 %</td> <td>31 %</td> <td>45 %</td> <td>30 %</td> <td>24 %</td> <td>20 dB</td> <td>26 dB</td> <td>40 dB</td> </tr> <tr> <td>"</td> <td>triple-walled</td> <td>Clear (T/H/H)</td> <td>1.70 W/m²K</td> <td>0.83 W/m²K</td> <td>0.69 W/m²K</td> <td>40 %</td> <td>16 %</td> <td>30 %</td> <td>44 %</td> <td>29 %</td> <td>23 %</td> <td>22 dB</td> <td>28 dB</td> <td>40 dB</td> </tr> <tr> <td>"</td> <td>"</td> <td>Opal (T/H/O)</td> <td>1.70 W/m²K</td> <td>0.83 W/m²K</td> <td>0.69 W/m²K</td> <td>37 %</td> <td>15 %</td> <td>28 %</td> <td>39 %</td> <td>26 %</td> <td>21 %</td> <td>22 dB</td> <td>28 dB</td> <td>40 dB</td> </tr> <tr> <td>"</td> <td>four-walled</td> <td>Clear (T/H/H/H)</td> <td>1.28 W/m²K</td> <td>0.72 W/m²K</td> <td>0.61 W/m²K</td> <td>35 %</td> <td>14 %</td> <td>26 %</td> <td>37 %</td> <td>24 %</td> <td>20 %</td> <td>23 dB</td> <td>29 dB</td> <td>40 dB</td> </tr> <tr> <td>"</td> <td>"</td> <td>Opal (T/H/O/H)</td> <td>1.28 W/m²K</td> <td>0.72 W/m²K</td> <td>0.61 W/m²K</td> <td>32 %</td> <td>13 %</td> <td>24 %</td> <td>32 %</td> <td>21 %</td> <td>17 %</td> <td>23 dB</td> <td>29 dB</td> <td>40 dB</td> </tr> </tbody> <thead> <tr> <th rowspan="2">EP10</th> <th rowspan="2"># dome walls</th> <th rowspan="2">Clear - Opal - Heatstop</th> <th colspan="3">Ut-value</th> <th colspan="3">LT-value</th> <th colspan="3">g-value</th> <th colspan="3">Rw-value</th> </tr> <tr> <th>Skylight</th> <th>+EP25</th> <th>iDome</th> <th>Skylight</th> <th>+EP25</th> <th>iDome</th> <th>Skylight</th> <th>+EP25</th> <th>iDome</th> <th>Skylight</th> <th>+EP25</th> <th>iDome</th> </tr> </thead> <tbody> <tr> <td>EP 10 koepel PMMA</td> <td>6-wandig</td> <td>Opal (H/E/O)</td> <td>1.30 W/m²K</td> <td>0.71 W/m²K</td> <td>0.60 W/m²K</td> <td>51 %</td> <td>21 %</td> <td>38 %</td> <td>43 %</td> <td>28 %</td> <td>23 %</td> <td>21 dB</td> <td>27 dB</td> <td>40 dB</td> </tr> <tr> <td>EP 10 koepel PC</td> <td>6-wandig</td> <td>Opal (A/E/O)</td> <td>1.30 W/m²K</td> <td>0.71 W/m²K</td> <td>0.60 W/m²K</td> <td>50 %</td> <td>21 %</td> <td>38 %</td> <td>41 %</td> <td>27 %</td> <td>22 %</td> <td>21 dB</td> <td>27 dB</td> <td>40 dB</td> </tr> </tbody> </table> | skylux-round-skylight-with-diameter-o-120-cm | 9754049642829 | 50200973115725
Skylights | Round skylight | Skylux | Skylux round skylight with diameter Ø 120 cm | Triple-walled (1.70 W/m²K) Heated space? Choose this version or higher! / Polycarbonate (250 times more impact-resistant than glass) / Heat-resistant * opal & non-transparent (OHO) | 45264 | 5412970452645 | 1534.3 | Yes | 35-45 | 15.31 | Number of walls | Triple-walled (1.70 W/m²K) Heated space? Choose this version or higher! | Material | Polycarbonate (250 times more impact-resistant than glass) | Choose clear, opal or heatstop | Heat-resistant * opal & non-transparent (OHO) |  |  |  | 120cm |  |  | Round | [9 empty] | D |  |  | For heated areas, we recommend at least a 3-walled skylight for optimal insulation. | Acrylic PMMA # dome walls Clear - Opal - Heatstop Ut-value LT-value g-value Rw-value Skylight +EP25 iDome Skylight +EP25 iDome Skylight +EP25 iDome Skylight +EP25 iDome " single-walled Clear (H) 5.17 W/m²K 1.19 W/m²K 0.93 W/m²K 90 % 37 % 68 % 87 % 57 % 46 % - 24 dB 40 dB " " Opal (O) 5.17 W/m²K 1.19 W/m²K 0.93 W/m²K 83 % 34 % 62 % 76 % 50 % 40 % - 24 dB 40 dB " double-walled Clear (H/H) 2.90 W/m²K 0.98 W/m²K 0.79 W/m²K 81 % 33 % 61 % 75 % 50 % 40 % 20 dB 26 dB 40 dB " " Opal (O/O) 2.90 W/m²K 0.98 W/m²K 0.79 W/m²K 69 % 28 % 52 % 58 % 38 % 31 % 20 dB 26 dB 40 dB " triple-walled Clear (H/H/H) 1.70 W/m²K 0.83 W/m²K 0.69 W/m²K 73 % 30 % 55 % 65 % 43 % 34 % 22 dB 28 dB 40 dB " " Opal (O/H/O) 1.70 W/m²K 0.83 W/m²K 0.69 W/m²K 62 % 25 % 47 % 51 % 34 % 27 % 22 dB 28 dB 40 dB " four-walled Clear (H/H/H/H) 1.28 W/m²K 0.72 W/m²K 0.61 W/m²K 64 % 26 % 48 % 54 % 36 % 29 % 23 dB 29 dB 40 dB " " Opal (H/H/O/H) 1.28 W/m²K 0.72 W/m²K 0.61 W/m²K 59 % 24 % 44 % 48 % 32 % 25 % 23 dB 29 dB 40 dB " five-walled Clear (H/H/H/H/H) 0.99 W/m²K 0.63 W/m²K 0.55 W/m²K 58 % 24 % 44 % 47 % 31 % 25 % 24 dB 30 dB 40 dB " " Opal (O/H/H/H/H) 0.99 W/m²K 0.63 W/m²K 0.55 W/m²K 53 % 22 % 40 % 41 % 27 % 22 % 24 dB 30 dB 40 dB Polycarbonate PC # dome walls Clear - Opal - Heatstop Ut-value LT-value g-value Rw-value Skylight +EP25 iDome Skylight +EP25 iDome Skylight +EP25 iDome Skylight +EP25 iDome " single-walled Clear (A) 5.17 W/m²K 1.19 W/m²K 0.93 W/m²K 88 % 36 % 66 % 83 % 55 % 44 % - 24 dB 40 dB " " Opal (D) 5.17 W/m²K 1.19 W/m²K 0.93 W/m²K 58 % 24 % 44 % 60 % 40 % 32 % - 24 dB 40 dB " double-walled Clear (A/H) 2.90 W/m²K 0.98 W/m²K 0.79 W/m²K 79 % 32 % 59 % 72 % 48 % 38 % 20 dB 26 dB 40 dB " " Clear (A/A) 2.90 W/m²K 0.98 W/m²K 0.79 W/m²K 77 % 32 % 58 % 69 % 46 % 37 % 20 dB 26 dB 40 dB " " Opal (A/O) 2.90 W/m²K 0.98 W/m²K 0.79 W/m²K 73 % 30 % 55 % 63 % 42 % 33 % 20 dB 26 dB 40 dB " " Opal (A/D) 2.90 W/m²K 0.98 W/m²K 0.79 W/m²K 51 % 21 % 38 % 50 % 33 % 27 % 20 dB 26 dB 40 dB " triple-walled Clear (A/H/H) 1.70 W/m²K 0.83 W/m²K 0.69 W/m²K 71 % 29 % 53 % 63 % 42 % 33 % 22 dB 28 dB 40 dB " " Opal (A/O/O) 1.70 W/m²K 0.83 W/m²K 0.69 W/m²K 61 % 25 % 46 % 48 % 32 % 25 % 22 dB 28 dB 40 dB " four-walled Clear (A/H/H/H) 1.28 W/m²K 0.72 W/m²K 0.61 W/m²K 64 % 26 % 48 % 52 % 34 % 28 % 23 dB 29 dB 40 dB " " Opal (A/H/O/H) 1.28 W/m²K 0.72 W/m²K 0.61 W/m²K 59 % 24 % 44 % 46 % 30 % 24 % 23 dB 29 dB 40 dB " five-walled Clear (A/H/H/H/H) 0.99 W/m²K 0.63 W/m²K 0.55 W/m²K 58 % 24 % 44 % 47 % 31 % 25 % 24 dB 30 dB 40 dB " " Opal (A/H/O/H/H) 0.99 W/m²K 0.63 W/m²K 0.55 W/m²K 53 % 22 % 40 % 41 % 27 % 22 % 24 dB 30 dB 40 dB PC Heatstop # dome walls Clear - Opal - Heatstop Ut-value LT-value g-value Rw-value Skylight +EP25 iDome Skylight +EP25 iDome Skylight +EP25 iDome Skylight +EP25 iDome " single-walled Heatstop Opal (T) 5.17 W/m²K 1.19 W/m²K 0.93 W/m²K 49 % 20 % 37 % 59 % 39 % 31 % - 24 dB 40 dB " double-walled Clear (T/H) 2.90 W/m²K 0.98 W/m²K 0.79 W/m²K 44 % 18 % 33 % 51 % 34 % 27 % 20 dB 26 dB 40 dB " " Opal (T/O) 2.90 W/m²K 0.98 W/m²K 0.79 W/m²K 41 % 17 % 31 % 45 % 30 % 24 % 20 dB 26 dB 40 dB " triple-walled Clear (T/H/H) 1.70 W/m²K 0.83 W/m²K 0.69 W/m²K 40 % 16 % 30 % 44 % 29 % 23 % 22 dB 28 dB 40 dB " " Opal (T/H/O) 1.70 W/m²K 0.83 W/m²K 0.69 W/m²K 37 % 15 % 28 % 39 % 26 % 21 % 22 dB 28 dB 40 dB " four-walled Clear (T/H/H/H) 1.28 W/m²K 0.72 W/m²K 0.61 W/m²K 35 % 14 % 26 % 37 % 24 % 20 % 23 dB 29 dB 40 dB " " Opal (T/H/O/H) 1.28 W/m²K 0.72 W/m²K 0.61 W/m²K 32 % 13 % 24 % 32 % 21 % 17 % 23 dB 29 dB 40 dB EP10 # dome walls Clear - Opal - Heatstop Ut-value LT-value g-value Rw-value Skylight +EP25 iDome Skylight +EP25 iDome Skylight +EP25 iDome Skylight +EP25 iDome EP 10 koepel PMMA 6-wandig Opal (H/E/O) 1.30 W/m²K 0.71 W/m²K 0.60 W/m²K 51 % 21 % 38 % 43 % 28 % 23 % 21 dB 27 dB 40 dB EP 10 koepel PC 6-wandig Opal (A/E/O) 1.30 W/m²K 0.71 W/m²K 0.60 W/m²K 50 % 21 % 38 % 41 % 27 % 22 % 21 dB 27 dB 40 dB | https://skylux.eu/en/products/skylux-round-skylight-with-diameter-o-120-cm?variant=50200973050189 | https://skylux.eu/cdn/shop/files/Ronde-bolvormige-pantser-lichtkoepel-3-wandig-heatstop-1200-mm-lichtkoepel_29c09265-160c-407b-bc04-cdace99b5000.png?v=1726572644&width=1600 | https://skylux.eu/cdn/shop/files/Skylux-ronde-lichtkoepel-met-diameter-120-cm-Ronde-lichtkoepel.png?v=1726646565&width=1600 | https://skylux.eu/cdn/shop/files/Skylux-polycarbonaat-lichtkoepel-enkelwandig-heatstop-rond-1200-mm-lichtkoepel_9060901f-3ae5-4c3d-ad46-565eb9862f76.png?v=1726572643&width=1600 | https://skylux.eu/cdn/shop/files/Skylux-polycarbonaat-lichtkoepel-dubbelwandig-opaal-rond-1200-mm-lichtkoepel_cf61f38d-52e8-4dc3-aef2-843b1cefa760.png?v=1726572643&width=1600 | https://skylux.eu/cdn/shop/files/Skylux-acrylaat-lichtkoepel-5-wandig-opaal-rond-1200-mm-lichtkoepel_f6eb28db-ebaf-4289-adc2-3aee18617b52.png?v=1726572643&width=1600 |  |  | <meta charset="UTF-8"> <style> table { width: 100%; border-collapse: collapse; } td:nth-child(4) { font-weight: bold; } td:nth-child(7) { font-weight: bold; } td:nth-child(10) { font-weight: bold; } td:nth-child(13) { font-weight: bold; } th { background-color: #0082C8; color: white; padding: 10px; } tr:nth-child(even) { background-color: #E1F3FF; } tr:nth-child(odd) { background-color: white; } td, th { border: 1px solid #ddd; padding: 8px; } .highlight { color: #0082C8; } </style> <table> <thead> <tr> <th rowspan="2">Acrylic PMMA</th> <th rowspan="2"># dome walls</th> <th rowspan="2">Clear - Opal - Heatstop</th> <th colspan="3">Ut-value</th> <th colspan="3">LT-value</th> <th colspan="3">g-value</th> <th colspan="3">Rw-value</th> </tr> <tr> <th>Skylight</th> <th>+EP25</th> <th>iDome</th> <th>Skylight</th> <th>+EP25</th> <th>iDome</th> <th>Skylight</th> <th>+EP25</th> <th>iDome</th> <th>Skylight</th> <th>+EP25</th> <th>iDome</th> </tr> </thead> <tbody> <!-- Adjust the following rows as per your values --> <tr> <td>"</td> <td>single-walled</td> <td>Clear (H)</td> <td>5.17 W/m²K</td> <td>1.19 W/m²K</td> <td>0.93 W/m²K</td> <td>90 %</td> <td>37 %</td> <td>68 %</td> <td>87 %</td> <td>57 %</td> <td>46 %</td> <td>-</td> <td>24 dB</td> <td>40 dB</td> </tr> <tr> <td>"</td> <td>"</td> <td>Opal (O)</td> <td>5.17 W/m²K</td> <td>1.19 W/m²K</td> <td>0.93 W/m²K</td> <td>83 %</td> <td>34 %</td> <td>62 %</td> <td>76 %</td> <td>50 %</td> <td>40 %</td> <td>-</td> <td>24 dB</td> <td>40 dB</td> </tr> <tr> <td>"</td> <td>double-walled</td> <td>Clear (H/H)</td> <td>2.90 W/m²K</td> <td>0.98 W/m²K</td> <td>0.79 W/m²K</td> <td>81 %</td> <td>33 %</td> <td>61 %</td> <td>75 %</td> <td>50 %</td> <td>40 %</td> <td>20 dB</td> <td>26 dB</td> <td>40 dB</td> </tr> <tr> <td>"</td> <td>"</td> <td>Opal (O/O)</td> <td>2.90 W/m²K</td> <td>0.98 W/m²K</td> <td>0.79 W/m²K</td> <td>69 %</td> <td>28 %</td> <td>52 %</td> <td>58 %</td> <td>38 %</td> <td>31 %</td> <td>20 dB</td> <td>26 dB</td> <td>40 dB</td> </tr> <tr> <td>"</td> <td>triple-walled</td> <td>Clear (H/H/H)</td> <td>1.70 W/m²K</td> <td>0.83 W/m²K</td> <td>0.69 W/m²K</td> <td>73 %</td> <td>30 %</td> <td>55 %</td> <td>65 %</td> <td>43 %</td> <td>34 %</td> <td>22 dB</td> <td>28 dB</td> <td>40 dB</td> </tr> <tr> <td>"</td> <td>"</td> <td>Opal (O/H/O)</td> <td>1.70 W/m²K</td> <td>0.83 W/m²K</td> <td>0.69 W/m²K</td> <td>62 %</td> <td>25 %</td> <td>47 %</td> <td>51 %</td> <td>34 %</td> <td>27 %</td> <td>22 dB</td> <td>28 dB</td> <td>40 dB</td> </tr> <tr> <td>"</td> <td>four-walled</td> <td>Clear (H/H/H/H)</td> <td>1.28 W/m²K</td> <td>0.72 W/m²K</td> <td>0.61 W/m²K</td> <td>64 %</td> <td>26 %</td> <td>48 %</td> <td>54 %</td> <td>36 %</td> <td>29 %</td> <td>23 dB</td> <td>29 dB</td> <td>40 dB</td> </tr> <tr> <td>"</td> <td>"</td> <td>Opal (H/H/O/H)</td> <td>1.28 W/m²K</td> <td>0.72 W/m²K</td> <td>0.61 W/m²K</td> <td>59 %</td> <td>24 %</td> <td>44 %</td> <td>48 %</td> <td>32 %</td> <td>25 %</td> <td>23 dB</td> <td>29 dB</td> <td>40 dB</td> </tr> <tr> <td>"</td> <td>five-walled</td> <td>Clear (H/H/H/H/H)</td> <td>0.99 W/m²K</td> <td>0.63 W/m²K</td> <td>0.55 W/m²K</td> <td>58 %</td> <td>24 %</td> <td>44 %</td> <td>47 %</td> <td>31 %</td> <td>25 %</td> <td>24 dB</td> <td>30 dB</td> <td>40 dB</td> </tr> <tr> <td>"</td> <td>"</td> <td>Opal (O/H/H/H/H)</td> <td>0.99 W/m²K</td> <td>0.63 W/m²K</td> <td>0.55 W/m²K</td> <td>53 %</td> <td>22 %</td> <td>40 %</td> <td>41 %</td> <td>27 %</td> <td>22 %</td> <td>24 dB</td> <td>30 dB</td> <td>40 dB</td> </tr> </tbody> <thead> <tr> <th rowspan="2">Polycarbonate PC</th> <th rowspan="2"># dome walls</th> <th rowspan="2">Clear - Opal - Heatstop</th> <th colspan="3">Ut-value</th> <th colspan="3">LT-value</th> <th colspan="3">g-value</th> <th colspan="3">Rw-value</th> </tr> <tr> <th>Skylight</th> <th>+EP25</th> <th>iDome</th> <th>Skylight</th> <th>+EP25</th> <th>iDome</th> <th>Skylight</th> <th>+EP25</th> <th>iDome</th> <th>Skylight</th> <th>+EP25</th> <th>iDome</th> </tr> </thead> <tbody> <tr> <td>"</td> <td>single-walled</td> <td>Clear (A)</td> <td>5.17 W/m²K</td> <td>1.19 W/m²K</td> <td>0.93 W/m²K</td> <td>88 %</td> <td>36 %</td> <td>66 %</td> <td>83 %</td> <td>55 %</td> <td>44 %</td> <td>-</td> <td>24 dB</td> <td>40 dB</td> </tr> <tr> <td>"</td> <td>"</td> <td>Opal (D)</td> <td>5.17 W/m²K</td> <td>1.19 W/m²K</td> <td>0.93 W/m²K</td> <td>58 %</td> <td>24 %</td> <td>44 %</td> <td>60 %</td> <td>40 %</td> <td>32 %</td> <td>-</td> <td>24 dB</td> <td>40 dB</td> </tr> <tr> <td>"</td> <td>double-walled</td> <td>Clear (A/H)</td> <td>2.90 W/m²K</td> <td>0.98 W/m²K</td> <td>0.79 W/m²K</td> <td>79 %</td> <td>32 %</td> <td>59 %</td> <td>72 %</td> <td>48 %</td> <td>38 %</td> <td>20 dB</td> <td>26 dB</td> <td>40 dB</td> </tr> <tr> <td>"</td> <td>"</td> <td>Clear (A/A)</td> <td>2.90 W/m²K</td> <td>0.98 W/m²K</td> <td>0.79 W/m²K</td> <td>77 %</td> <td>32 %</td> <td>58 %</td> <td>69 %</td> <td>46 %</td> <td>37 %</td> <td>20 dB</td> <td>26 dB</td> <td>40 dB</td> </tr> <tr> <td>"</td> <td>"</td> <td>Opal (A/O)</td> <td>2.90 W/m²K</td> <td>0.98 W/m²K</td> <td>0.79 W/m²K</td> <td>73 %</td> <td>30 %</td> <td>55 %</td> <td>63 %</td> <td>42 %</td> <td>33 %</td> <td>20 dB</td> <td>26 dB</td> <td>40 dB</td> </tr> <tr> <td>"</td> <td>"</td> <td>Opal (A/D)</td> <td>2.90 W/m²K</td> <td>0.98 W/m²K</td> <td>0.79 W/m²K</td> <td>51 %</td> <td>21 %</td> <td>38 %</td> <td>50 %</td> <td>33 %</td> <td>27 %</td> <td>20 dB</td> <td>26 dB</td> <td>40 dB</td> </tr> <tr> <td>"</td> <td>triple-walled</td> <td>Clear (A/H/H)</td> <td>1.70 W/m²K</td> <td>0.83 W/m²K</td> <td>0.69 W/m²K</td> <td>71 %</td> <td>29 %</td> <td>53 %</td> <td>63 %</td> <td>42 %</td> <td>33 %</td> <td>22 dB</td> <td>28 dB</td> <td>40 dB</td> </tr> <tr> <td>"</td> <td>"</td> <td>Opal (A/O/O)</td> <td>1.70 W/m²K</td> <td>0.83 W/m²K</td> <td>0.69 W/m²K</td> <td>61 %</td> <td>25 %</td> <td>46 %</td> <td>48 %</td> <td>32 %</td> <td>25 %</td> <td>22 dB</td> <td>28 dB</td> <td>40 dB</td> </tr> <tr> <td>"</td> <td>four-walled</td> <td>Clear (A/H/H/H)</td> <td>1.28 W/m²K</td> <td>0.72 W/m²K</td> <td>0.61 W/m²K</td> <td>64 %</td> <td>26 %</td> <td>48 %</td> <td>52 %</td> <td>34 %</td> <td>28 %</td> <td>23 dB</td> <td>29 dB</td> <td>40 dB</td> </tr> <tr> <td>"</td> <td>"</td> <td>Opal (A/H/O/H)</td> <td>1.28 W/m²K</td> <td>0.72 W/m²K</td> <td>0.61 W/m²K</td> <td>59 %</td> <td>24 %</td> <td>44 %</td> <td>46 %</td> <td>30 %</td> <td>24 %</td> <td>23 dB</td> <td>29 dB</td> <td>40 dB</td> </tr> <tr> <td>"</td> <td>five-walled</td> <td>Clear (A/H/H/H/H)</td> <td>0.99 W/m²K</td> <td>0.63 W/m²K</td> <td>0.55 W/m²K</td> <td>58 %</td> <td>24 %</td> <td>44 %</td> <td>47 %</td> <td>31 %</td> <td>25 %</td> <td>24 dB</td> <td>30 dB</td> <td>40 dB</td> </tr> <tr> <td>"</td> <td>"</td> <td>Opal (A/H/O/H/H)</td> <td>0.99 W/m²K</td> <td>0.63 W/m²K</td> <td>0.55 W/m²K</td> <td>53 %</td> <td>22 %</td> <td>40 %</td> <td>41 %</td> <td>27 %</td> <td>22 %</td> <td>24 dB</td> <td>30 dB</td> <td>40 dB</td> </tr> </tbody> <thead> <tr> <th rowspan="2">PC Heatstop</th> <th rowspan="2"># dome walls</th> <th rowspan="2">Clear - Opal - Heatstop</th> <th colspan="3">Ut-value</th> <th colspan="3">LT-value</th> <th colspan="3">g-value</th> <th colspan="3">Rw-value</th> </tr> <tr> <th>Skylight</th> <th>+EP25</th> <th>iDome</th> <th>Skylight</th> <th>+EP25</th> <th>iDome</th> <th>Skylight</th> <th>+EP25</th> <th>iDome</th> <th>Skylight</th> <th>+EP25</th> <th>iDome</th> </tr> </thead> <tbody> <tr> <td>"</td> <td>single-walled</td> <td>Heatstop Opal (T)</td> <td>5.17 W/m²K</td> <td>1.19 W/m²K</td> <td>0.93 W/m²K</td> <td>49 %</td> <td>20 %</td> <td>37 %</td> <td>59 %</td> <td>39 %</td> <td>31 %</td> <td>-</td> <td>24 dB</td> <td>40 dB</td> </tr> <tr> <td>"</td> <td>double-walled</td> <td>Clear (T/H)</td> <td>2.90 W/m²K</td> <td>0.98 W/m²K</td> <td>0.79 W/m²K</td> <td>44 %</td> <td>18 %</td> <td>33 %</td> <td>51 %</td> <td>34 %</td> <td>27 %</td> <td>20 dB</td> <td>26 dB</td> <td>40 dB</td> </tr> <tr> <td>"</td> <td>"</td> <td>Opal (T/O)</td> <td>2.90 W/m²K</td> <td>0.98 W/m²K</td> <td>0.79 W/m²K</td> <td>41 %</td> <td>17 %</td> <td>31 %</td> <td>45 %</td> <td>30 %</td> <td>24 %</td> <td>20 dB</td> <td>26 dB</td> <td>40 dB</td> </tr> <tr> <td>"</td> <td>triple-walled</td> <td>Clear (T/H/H)</td> <td>1.70 W/m²K</td> <td>0.83 W/m²K</td> <td>0.69 W/m²K</td> <td>40 %</td> <td>16 %</td> <td>30 %</td> <td>44 %</td> <td>29 %</td> <td>23 %</td> <td>22 dB</td> <td>28 dB</td> <td>40 dB</td> </tr> <tr> <td>"</td> <td>"</td> <td>Opal (T/H/O)</td> <td>1.70 W/m²K</td> <td>0.83 W/m²K</td> <td>0.69 W/m²K</td> <td>37 %</td> <td>15 %</td> <td>28 %</td> <td>39 %</td> <td>26 %</td> <td>21 %</td> <td>22 dB</td> <td>28 dB</td> <td>40 dB</td> </tr> <tr> <td>"</td> <td>four-walled</td> <td>Clear (T/H/H/H)</td> <td>1.28 W/m²K</td> <td>0.72 W/m²K</td> <td>0.61 W/m²K</td> <td>35 %</td> <td>14 %</td> <td>26 %</td> <td>37 %</td> <td>24 %</td> <td>20 %</td> <td>23 dB</td> <td>29 dB</td> <td>40 dB</td> </tr> <tr> <td>"</td> <td>"</td> <td>Opal (T/H/O/H)</td> <td>1.28 W/m²K</td> <td>0.72 W/m²K</td> <td>0.61 W/m²K</td> <td>32 %</td> <td>13 %</td> <td>24 %</td> <td>32 %</td> <td>21 %</td> <td>17 %</td> <td>23 dB</td> <td>29 dB</td> <td>40 dB</td> </tr> </tbody> <thead> <tr> <th rowspan="2">EP10</th> <th rowspan="2"># dome walls</th> <th rowspan="2">Clear - Opal - Heatstop</th> <th colspan="3">Ut-value</th> <th colspan="3">LT-value</th> <th colspan="3">g-value</th> <th colspan="3">Rw-value</th> </tr> <tr> <th>Skylight</th> <th>+EP25</th> <th>iDome</th> <th>Skylight</th> <th>+EP25</th> <th>iDome</th> <th>Skylight</th> <th>+EP25</th> <th>iDome</th> <th>Skylight</th> <th>+EP25</th> <th>iDome</th> </tr> </thead> <tbody> <tr> <td>EP 10 koepel PMMA</td> <td>6-wandig</td> <td>Opal (H/E/O)</td> <td>1.30 W/m²K</td> <td>0.71 W/m²K</td> <td>0.60 W/m²K</td> <td>51 %</td> <td>21 %</td> <td>38 %</td> <td>43 %</td> <td>28 %</td> <td>23 %</td> <td>21 dB</td> <td>27 dB</td> <td>40 dB</td> </tr> <tr> <td>EP 10 koepel PC</td> <td>6-wandig</td> <td>Opal (A/E/O)</td> <td>1.30 W/m²K</td> <td>0.71 W/m²K</td> <td>0.60 W/m²K</td> <td>50 %</td> <td>21 %</td> <td>38 %</td> <td>41 %</td> <td>27 %</td> <td>22 %</td> <td>21 dB</td> <td>27 dB</td> <td>40 dB</td> </tr> </tbody> </table> | skylux-round-skylight-with-diameter-o-120-cm | 9754049642829 | 50200973050189
Skylights | Round skylight | Skylux | Skylux round skylight with diameter Ø 120 cm | Four-walled (1.28 W/m²K) / Acrylic (10 times more impact-resistant than glass) / Clear * visibility just like glass (HHHH) | 33729 | 5412970337294 | 1380.65 | Yes | 35-45 | 16.32 | Number of walls | Four-walled (1.28 W/m²K) | Material | Acrylic (10 times more impact-resistant than glass) | Choose clear, opal or heatstop | Clear * visibility just like glass (HHHH) |  |  |  | 120cm |  |  | Round | [9 empty] | D |  |  | For heated areas, we recommend at least a 3-walled skylight for optimal insulation. | Acrylic PMMA # dome walls Clear - Opal - Heatstop Ut-value LT-value g-value Rw-value Skylight +EP25 iDome Skylight +EP25 iDome Skylight +EP25 iDome Skylight +EP25 iDome " single-walled Clear (H) 5.17 W/m²K 1.19 W/m²K 0.93 W/m²K 90 % 37 % 68 % 87 % 57 % 46 % - 24 dB 40 dB " " Opal (O) 5.17 W/m²K 1.19 W/m²K 0.93 W/m²K 83 % 34 % 62 % 76 % 50 % 40 % - 24 dB 40 dB " double-walled Clear (H/H) 2.90 W/m²K 0.98 W/m²K 0.79 W/m²K 81 % 33 % 61 % 75 % 50 % 40 % 20 dB 26 dB 40 dB " " Opal (O/O) 2.90 W/m²K 0.98 W/m²K 0.79 W/m²K 69 % 28 % 52 % 58 % 38 % 31 % 20 dB 26 dB 40 dB " triple-walled Clear (H/H/H) 1.70 W/m²K 0.83 W/m²K 0.69 W/m²K 73 % 30 % 55 % 65 % 43 % 34 % 22 dB 28 dB 40 dB " " Opal (O/H/O) 1.70 W/m²K 0.83 W/m²K 0.69 W/m²K 62 % 25 % 47 % 51 % 34 % 27 % 22 dB 28 dB 40 dB " four-walled Clear (H/H/H/H) 1.28 W/m²K 0.72 W/m²K 0.61 W/m²K 64 % 26 % 48 % 54 % 36 % 29 % 23 dB 29 dB 40 dB " " Opal (H/H/O/H) 1.28 W/m²K 0.72 W/m²K 0.61 W/m²K 59 % 24 % 44 % 48 % 32 % 25 % 23 dB 29 dB 40 dB " five-walled Clear (H/H/H/H/H) 0.99 W/m²K 0.63 W/m²K 0.55 W/m²K 58 % 24 % 44 % 47 % 31 % 25 % 24 dB 30 dB 40 dB " " Opal (O/H/H/H/H) 0.99 W/m²K 0.63 W/m²K 0.55 W/m²K 53 % 22 % 40 % 41 % 27 % 22 % 24 dB 30 dB 40 dB Polycarbonate PC # dome walls Clear - Opal - Heatstop Ut-value LT-value g-value Rw-value Skylight +EP25 iDome Skylight +EP25 iDome Skylight +EP25 iDome Skylight +EP25 iDome " single-walled Clear (A) 5.17 W/m²K 1.19 W/m²K 0.93 W/m²K 88 % 36 % 66 % 83 % 55 % 44 % - 24 dB 40 dB " " Opal (D) 5.17 W/m²K 1.19 W/m²K 0.93 W/m²K 58 % 24 % 44 % 60 % 40 % 32 % - 24 dB 40 dB " double-walled Clear (A/H) 2.90 W/m²K 0.98 W/m²K 0.79 W/m²K 79 % 32 % 59 % 72 % 48 % 38 % 20 dB 26 dB 40 dB " " Clear (A/A) 2.90 W/m²K 0.98 W/m²K 0.79 W/m²K 77 % 32 % 58 % 69 % 46 % 37 % 20 dB 26 dB 40 dB " " Opal (A/O) 2.90 W/m²K 0.98 W/m²K 0.79 W/m²K 73 % 30 % 55 % 63 % 42 % 33 % 20 dB 26 dB 40 dB " " Opal (A/D) 2.90 W/m²K 0.98 W/m²K 0.79 W/m²K 51 % 21 % 38 % 50 % 33 % 27 % 20 dB 26 dB 40 dB " triple-walled Clear (A/H/H) 1.70 W/m²K 0.83 W/m²K 0.69 W/m²K 71 % 29 % 53 % 63 % 42 % 33 % 22 dB 28 dB 40 dB " " Opal (A/O/O) 1.70 W/m²K 0.83 W/m²K 0.69 W/m²K 61 % 25 % 46 % 48 % 32 % 25 % 22 dB 28 dB 40 dB " four-walled Clear (A/H/H/H) 1.28 W/m²K 0.72 W/m²K 0.61 W/m²K 64 % 26 % 48 % 52 % 34 % 28 % 23 dB 29 dB 40 dB " " Opal (A/H/O/H) 1.28 W/m²K 0.72 W/m²K 0.61 W/m²K 59 % 24 % 44 % 46 % 30 % 24 % 23 dB 29 dB 40 dB " five-walled Clear (A/H/H/H/H) 0.99 W/m²K 0.63 W/m²K 0.55 W/m²K 58 % 24 % 44 % 47 % 31 % 25 % 24 dB 30 dB 40 dB " " Opal (A/H/O/H/H) 0.99 W/m²K 0.63 W/m²K 0.55 W/m²K 53 % 22 % 40 % 41 % 27 % 22 % 24 dB 30 dB 40 dB PC Heatstop # dome walls Clear - Opal - Heatstop Ut-value LT-value g-value Rw-value Skylight +EP25 iDome Skylight +EP25 iDome Skylight +EP25 iDome Skylight +EP25 iDome " single-walled Heatstop Opal (T) 5.17 W/m²K 1.19 W/m²K 0.93 W/m²K 49 % 20 % 37 % 59 % 39 % 31 % - 24 dB 40 dB " double-walled Clear (T/H) 2.90 W/m²K 0.98 W/m²K 0.79 W/m²K 44 % 18 % 33 % 51 % 34 % 27 % 20 dB 26 dB 40 dB " " Opal (T/O) 2.90 W/m²K 0.98 W/m²K 0.79 W/m²K 41 % 17 % 31 % 45 % 30 % 24 % 20 dB 26 dB 40 dB " triple-walled Clear (T/H/H) 1.70 W/m²K 0.83 W/m²K 0.69 W/m²K 40 % 16 % 30 % 44 % 29 % 23 % 22 dB 28 dB 40 dB " " Opal (T/H/O) 1.70 W/m²K 0.83 W/m²K 0.69 W/m²K 37 % 15 % 28 % 39 % 26 % 21 % 22 dB 28 dB 40 dB " four-walled Clear (T/H/H/H) 1.28 W/m²K 0.72 W/m²K 0.61 W/m²K 35 % 14 % 26 % 37 % 24 % 20 % 23 dB 29 dB 40 dB " " Opal (T/H/O/H) 1.28 W/m²K 0.72 W/m²K 0.61 W/m²K 32 % 13 % 24 % 32 % 21 % 17 % 23 dB 29 dB 40 dB EP10 # dome walls Clear - Opal - Heatstop Ut-value LT-value g-value Rw-value Skylight +EP25 iDome Skylight +EP25 iDome Skylight +EP25 iDome Skylight +EP25 iDome EP 10 koepel PMMA 6-wandig Opal (H/E/O) 1.30 W/m²K 0.71 W/m²K 0.60 W/m²K 51 % 21 % 38 % 43 % 28 % 23 % 21 dB 27 dB 40 dB EP 10 koepel PC 6-wandig Opal (A/E/O) 1.30 W/m²K 0.71 W/m²K 0.60 W/m²K 50 % 21 % 38 % 41 % 27 % 22 % 21 dB 27 dB 40 dB | https://skylux.eu/en/products/skylux-round-skylight-with-diameter-o-120-cm?variant=50200972755277 | https://skylux.eu/cdn/shop/files/Ronde-bolvormige-acrylaat-lichtkoepel-4-wandig-helder-1200-mm-lichtkoepel_93b29df8-01b1-4d7a-916e-84156c491104.png?v=1726572644&width=1600 | https://skylux.eu/cdn/shop/files/Skylux-ronde-lichtkoepel-met-diameter-120-cm-Ronde-lichtkoepel.png?v=1726646565&width=1600 | https://skylux.eu/cdn/shop/files/Skylux-polycarbonaat-lichtkoepel-enkelwandig-heatstop-rond-1200-mm-lichtkoepel_9060901f-3ae5-4c3d-ad46-565eb9862f76.png?v=1726572643&width=1600 | https://skylux.eu/cdn/shop/files/Skylux-polycarbonaat-lichtkoepel-dubbelwandig-opaal-rond-1200-mm-lichtkoepel_cf61f38d-52e8-4dc3-aef2-843b1cefa760.png?v=1726572643&width=1600 | https://skylux.eu/cdn/shop/files/Skylux-acrylaat-lichtkoepel-5-wandig-opaal-rond-1200-mm-lichtkoepel_f6eb28db-ebaf-4289-adc2-3aee18617b52.png?v=1726572643&width=1600 |  |  | <meta charset="UTF-8"> <style> table { width: 100%; border-collapse: collapse; } td:nth-child(4) { font-weight: bold; } td:nth-child(7) { font-weight: bold; } td:nth-child(10) { font-weight: bold; } td:nth-child(13) { font-weight: bold; } th { background-color: #0082C8; color: white; padding: 10px; } tr:nth-child(even) { background-color: #E1F3FF; } tr:nth-child(odd) { background-color: white; } td, th { border: 1px solid #ddd; padding: 8px; } .highlight { color: #0082C8; } </style> <table> <thead> <tr> <th rowspan="2">Acrylic PMMA</th> <th rowspan="2"># dome walls</th> <th rowspan="2">Clear - Opal - Heatstop</th> <th colspan="3">Ut-value</th> <th colspan="3">LT-value</th> <th colspan="3">g-value</th> <th colspan="3">Rw-value</th> </tr> <tr> <th>Skylight</th> <th>+EP25</th> <th>iDome</th> <th>Skylight</th> <th>+EP25</th> <th>iDome</th> <th>Skylight</th> <th>+EP25</th> <th>iDome</th> <th>Skylight</th> <th>+EP25</th> <th>iDome</th> </tr> </thead> <tbody> <!-- Adjust the following rows as per your values --> <tr> <td>"</td> <td>single-walled</td> <td>Clear (H)</td> <td>5.17 W/m²K</td> <td>1.19 W/m²K</td> <td>0.93 W/m²K</td> <td>90 %</td> <td>37 %</td> <td>68 %</td> <td>87 %</td> <td>57 %</td> <td>46 %</td> <td>-</td> <td>24 dB</td> <td>40 dB</td> </tr> <tr> <td>"</td> <td>"</td> <td>Opal (O)</td> <td>5.17 W/m²K</td> <td>1.19 W/m²K</td> <td>0.93 W/m²K</td> <td>83 %</td> <td>34 %</td> <td>62 %</td> <td>76 %</td> <td>50 %</td> <td>40 %</td> <td>-</td> <td>24 dB</td> <td>40 dB</td> </tr> <tr> <td>"</td> <td>double-walled</td> <td>Clear (H/H)</td> <td>2.90 W/m²K</td> <td>0.98 W/m²K</td> <td>0.79 W/m²K</td> <td>81 %</td> <td>33 %</td> <td>61 %</td> <td>75 %</td> <td>50 %</td> <td>40 %</td> <td>20 dB</td> <td>26 dB</td> <td>40 dB</td> </tr> <tr> <td>"</td> <td>"</td> <td>Opal (O/O)</td> <td>2.90 W/m²K</td> <td>0.98 W/m²K</td> <td>0.79 W/m²K</td> <td>69 %</td> <td>28 %</td> <td>52 %</td> <td>58 %</td> <td>38 %</td> <td>31 %</td> <td>20 dB</td> <td>26 dB</td> <td>40 dB</td> </tr> <tr> <td>"</td> <td>triple-walled</td> <td>Clear (H/H/H)</td> <td>1.70 W/m²K</td> <td>0.83 W/m²K</td> <td>0.69 W/m²K</td> <td>73 %</td> <td>30 %</td> <td>55 %</td> <td>65 %</td> <td>43 %</td> <td>34 %</td> <td>22 dB</td> <td>28 dB</td> <td>40 dB</td> </tr> <tr> <td>"</td> <td>"</td> <td>Opal (O/H/O)</td> <td>1.70 W/m²K</td> <td>0.83 W/m²K</td> <td>0.69 W/m²K</td> <td>62 %</td> <td>25 %</td> <td>47 %</td> <td>51 %</td> <td>34 %</td> <td>27 %</td> <td>22 dB</td> <td>28 dB</td> <td>40 dB</td> </tr> <tr> <td>"</td> <td>four-walled</td> <td>Clear (H/H/H/H)</td> <td>1.28 W/m²K</td> <td>0.72 W/m²K</td> <td>0.61 W/m²K</td> <td>64 %</td> <td>26 %</td> <td>48 %</td> <td>54 %</td> <td>36 %</td> <td>29 %</td> <td>23 dB</td> <td>29 dB</td> <td>40 dB</td> </tr> <tr> <td>"</td> <td>"</td> <td>Opal (H/H/O/H)</td> <td>1.28 W/m²K</td> <td>0.72 W/m²K</td> <td>0.61 W/m²K</td> <td>59 %</td> <td>24 %</td> <td>44 %</td> <td>48 %</td> <td>32 %</td> <td>25 %</td> <td>23 dB</td> <td>29 dB</td> <td>40 dB</td> </tr> <tr> <td>"</td> <td>five-walled</td> <td>Clear (H/H/H/H/H)</td> <td>0.99 W/m²K</td> <td>0.63 W/m²K</td> <td>0.55 W/m²K</td> <td>58 %</td> <td>24 %</td> <td>44 %</td> <td>47 %</td> <td>31 %</td> <td>25 %</td> <td>24 dB</td> <td>30 dB</td> <td>40 dB</td> </tr> <tr> <td>"</td> <td>"</td> <td>Opal (O/H/H/H/H)</td> <td>0.99 W/m²K</td> <td>0.63 W/m²K</td> <td>0.55 W/m²K</td> <td>53 %</td> <td>22 %</td> <td>40 %</td> <td>41 %</td> <td>27 %</td> <td>22 %</td> <td>24 dB</td> <td>30 dB</td> <td>40 dB</td> </tr> </tbody> <thead> <tr> <th rowspan="2">Polycarbonate PC</th> <th rowspan="2"># dome walls</th> <th rowspan="2">Clear - Opal - Heatstop</th> <th colspan="3">Ut-value</th> <th colspan="3">LT-value</th> <th colspan="3">g-value</th> <th colspan="3">Rw-value</th> </tr> <tr> <th>Skylight</th> <th>+EP25</th> <th>iDome</th> <th>Skylight</th> <th>+EP25</th> <th>iDome</th> <th>Skylight</th> <th>+EP25</th> <th>iDome</th> <th>Skylight</th> <th>+EP25</th> <th>iDome</th> </tr> </thead> <tbody> <tr> <td>"</td> <td>single-walled</td> <td>Clear (A)</td> <td>5.17 W/m²K</td> <td>1.19 W/m²K</td> <td>0.93 W/m²K</td> <td>88 %</td> <td>36 %</td> <td>66 %</td> <td>83 %</td> <td>55 %</td> <td>44 %</td> <td>-</td> <td>24 dB</td> <td>40 dB</td> </tr> <tr> <td>"</td> <td>"</td> <td>Opal (D)</td> <td>5.17 W/m²K</td> <td>1.19 W/m²K</td> <td>0.93 W/m²K</td> <td>58 %</td> <td>24 %</td> <td>44 %</td> <td>60 %</td> <td>40 %</td> <td>32 %</td> <td>-</td> <td>24 dB</td> <td>40 dB</td> </tr> <tr> <td>"</td> <td>double-walled</td> <td>Clear (A/H)</td> <td>2.90 W/m²K</td> <td>0.98 W/m²K</td> <td>0.79 W/m²K</td> <td>79 %</td> <td>32 %</td> <td>59 %</td> <td>72 %</td> <td>48 %</td> <td>38 %</td> <td>20 dB</td> <td>26 dB</td> <td>40 dB</td> </tr> <tr> <td>"</td> <td>"</td> <td>Clear (A/A)</td> <td>2.90 W/m²K</td> <td>0.98 W/m²K</td> <td>0.79 W/m²K</td> <td>77 %</td> <td>32 %</td> <td>58 %</td> <td>69 %</td> <td>46 %</td> <td>37 %</td> <td>20 dB</td> <td>26 dB</td> <td>40 dB</td> </tr> <tr> <td>"</td> <td>"</td> <td>Opal (A/O)</td> <td>2.90 W/m²K</td> <td>0.98 W/m²K</td> <td>0.79 W/m²K</td> <td>73 %</td> <td>30 %</td> <td>55 %</td> <td>63 %</td> <td>42 %</td> <td>33 %</td> <td>20 dB</td> <td>26 dB</td> <td>40 dB</td> </tr> <tr> <td>"</td> <td>"</td> <td>Opal (A/D)</td> <td>2.90 W/m²K</td> <td>0.98 W/m²K</td> <td>0.79 W/m²K</td> <td>51 %</td> <td>21 %</td> <td>38 %</td> <td>50 %</td> <td>33 %</td> <td>27 %</td> <td>20 dB</td> <td>26 dB</td> <td>40 dB</td> </tr> <tr> <td>"</td> <td>triple-walled</td> <td>Clear (A/H/H)</td> <td>1.70 W/m²K</td> <td>0.83 W/m²K</td> <td>0.69 W/m²K</td> <td>71 %</td> <td>29 %</td> <td>53 %</td> <td>63 %</td> <td>42 %</td> <td>33 %</td> <td>22 dB</td> <td>28 dB</td> <td>40 dB</td> </tr> <tr> <td>"</td> <td>"</td> <td>Opal (A/O/O)</td> <td>1.70 W/m²K</td> <td>0.83 W/m²K</td> <td>0.69 W/m²K</td> <td>61 %</td> <td>25 %</td> <td>46 %</td> <td>48 %</td> <td>32 %</td> <td>25 %</td> <td>22 dB</td> <td>28 dB</td> <td>40 dB</td> </tr> <tr> <td>"</td> <td>four-walled</td> <td>Clear (A/H/H/H)</td> <td>1.28 W/m²K</td> <td>0.72 W/m²K</td> <td>0.61 W/m²K</td> <td>64 %</td> <td>26 %</td> <td>48 %</td> <td>52 %</td> <td>34 %</td> <td>28 %</td> <td>23 dB</td> <td>29 dB</td> <td>40 dB</td> </tr> <tr> <td>"</td> <td>"</td> <td>Opal (A/H/O/H)</td> <td>1.28 W/m²K</td> <td>0.72 W/m²K</td> <td>0.61 W/m²K</td> <td>59 %</td> <td>24 %</td> <td>44 %</td> <td>46 %</td> <td>30 %</td> <td>24 %</td> <td>23 dB</td> <td>29 dB</td> <td>40 dB</td> </tr> <tr> <td>"</td> <td>five-walled</td> <td>Clear (A/H/H/H/H)</td> <td>0.99 W/m²K</td> <td>0.63 W/m²K</td> <td>0.55 W/m²K</td> <td>58 %</td> <td>24 %</td> <td>44 %</td> <td>47 %</td> <td>31 %</td> <td>25 %</td> <td>24 dB</td> <td>30 dB</td> <td>40 dB</td> </tr> <tr> <td>"</td> <td>"</td> <td>Opal (A/H/O/H/H)</td> <td>0.99 W/m²K</td> <td>0.63 W/m²K</td> <td>0.55 W/m²K</td> <td>53 %</td> <td>22 %</td> <td>40 %</td> <td>41 %</td> <td>27 %</td> <td>22 %</td> <td>24 dB</td> <td>30 dB</td> <td>40 dB</td> </tr> </tbody> <thead> <tr> <th rowspan="2">PC Heatstop</th> <th rowspan="2"># dome walls</th> <th rowspan="2">Clear - Opal - Heatstop</th> <th colspan="3">Ut-value</th> <th colspan="3">LT-value</th> <th colspan="3">g-value</th> <th colspan="3">Rw-value</th> </tr> <tr> <th>Skylight</th> <th>+EP25</th> <th>iDome</th> <th>Skylight</th> <th>+EP25</th> <th>iDome</th> <th>Skylight</th> <th>+EP25</th> <th>iDome</th> <th>Skylight</th> <th>+EP25</th> <th>iDome</th> </tr> </thead> <tbody> <tr> <td>"</td> <td>single-walled</td> <td>Heatstop Opal (T)</td> <td>5.17 W/m²K</td> <td>1.19 W/m²K</td> <td>0.93 W/m²K</td> <td>49 %</td> <td>20 %</td> <td>37 %</td> <td>59 %</td> <td>39 %</td> <td>31 %</td> <td>-</td> <td>24 dB</td> <td>40 dB</td> </tr> <tr> <td>"</td> <td>double-walled</td> <td>Clear (T/H)</td> <td>2.90 W/m²K</td> <td>0.98 W/m²K</td> <td>0.79 W/m²K</td> <td>44 %</td> <td>18 %</td> <td>33 %</td> <td>51 %</td> <td>34 %</td> <td>27 %</td> <td>20 dB</td> <td>26 dB</td> <td>40 dB</td> </tr> <tr> <td>"</td> <td>"</td> <td>Opal (T/O)</td> <td>2.90 W/m²K</td> <td>0.98 W/m²K</td> <td>0.79 W/m²K</td> <td>41 %</td> <td>17 %</td> <td>31 %</td> <td>45 %</td> <td>30 %</td> <td>24 %</td> <td>20 dB</td> <td>26 dB</td> <td>40 dB</td> </tr> <tr> <td>"</td> <td>triple-walled</td> <td>Clear (T/H/H)</td> <td>1.70 W/m²K</td> <td>0.83 W/m²K</td> <td>0.69 W/m²K</td> <td>40 %</td> <td>16 %</td> <td>30 %</td> <td>44 %</td> <td>29 %</td> <td>23 %</td> <td>22 dB</td> <td>28 dB</td> <td>40 dB</td> </tr> <tr> <td>"</td> <td>"</td> <td>Opal (T/H/O)</td> <td>1.70 W/m²K</td> <td>0.83 W/m²K</td> <td>0.69 W/m²K</td> <td>37 %</td> <td>15 %</td> <td>28 %</td> <td>39 %</td> <td>26 %</td> <td>21 %</td> <td>22 dB</td> <td>28 dB</td> <td>40 dB</td> </tr> <tr> <td>"</td> <td>four-walled</td> <td>Clear (T/H/H/H)</td> <td>1.28 W/m²K</td> <td>0.72 W/m²K</td> <td>0.61 W/m²K</td> <td>35 %</td> <td>14 %</td> <td>26 %</td> <td>37 %</td> <td>24 %</td> <td>20 %</td> <td>23 dB</td> <td>29 dB</td> <td>40 dB</td> </tr> <tr> <td>"</td> <td>"</td> <td>Opal (T/H/O/H)</td> <td>1.28 W/m²K</td> <td>0.72 W/m²K</td> <td>0.61 W/m²K</td> <td>32 %</td> <td>13 %</td> <td>24 %</td> <td>32 %</td> <td>21 %</td> <td>17 %</td> <td>23 dB</td> <td>29 dB</td> <td>40 dB</td> </tr> </tbody> <thead> <tr> <th rowspan="2">EP10</th> <th rowspan="2"># dome walls</th> <th rowspan="2">Clear - Opal - Heatstop</th> <th colspan="3">Ut-value</th> <th colspan="3">LT-value</th> <th colspan="3">g-value</th> <th colspan="3">Rw-value</th> </tr> <tr> <th>Skylight</th> <th>+EP25</th> <th>iDome</th> <th>Skylight</th> <th>+EP25</th> <th>iDome</th> <th>Skylight</th> <th>+EP25</th> <th>iDome</th> <th>Skylight</th> <th>+EP25</th> <th>iDome</th> </tr> </thead> <tbody> <tr> <td>EP 10 koepel PMMA</td> <td>6-wandig</td> <td>Opal (H/E/O)</td> <td>1.30 W/m²K</td> <td>0.71 W/m²K</td> <td>0.60 W/m²K</td> <td>51 %</td> <td>21 %</td> <td>38 %</td> <td>43 %</td> <td>28 %</td> <td>23 %</td> <td>21 dB</td> <td>27 dB</td> <td>40 dB</td> </tr> <tr> <td>EP 10 koepel PC</td> <td>6-wandig</td> <td>Opal (A/E/O)</td> <td>1.30 W/m²K</td> <td>0.71 W/m²K</td> <td>0.60 W/m²K</td> <td>50 %</td> <td>21 %</td> <td>38 %</td> <td>41 %</td> <td>27 %</td> <td>22 %</td> <td>21 dB</td> <td>27 dB</td> <td>40 dB</td> </tr> </tbody> </table> | skylux-round-skylight-with-diameter-o-120-cm | 9754049642829 | 50200972755277
Skylights | Round skylight | Skylux | Skylux round skylight with diameter Ø 120 cm | Four-walled (1.28 W/m²K) / Acrylic (10 times more impact-resistant than glass) / Opal * (frosted glass) non-transparent (HHOH) | 79671 | 5412970796718 | 1380.65 | Yes | 35-45 | 16.32 | Number of walls | Four-walled (1.28 W/m²K) | Material | Acrylic (10 times more impact-resistant than glass) | Choose clear, opal or heatstop | Opal * (frosted glass) non-transparent (HHOH) |  |  |  | 120cm |  |  | Round | [9 empty] | D |  |  | For heated areas, we recommend at least a 3-walled skylight for optimal insulation. | Acrylic PMMA # dome walls Clear - Opal - Heatstop Ut-value LT-value g-value Rw-value Skylight +EP25 iDome Skylight +EP25 iDome Skylight +EP25 iDome Skylight +EP25 iDome " single-walled Clear (H) 5.17 W/m²K 1.19 W/m²K 0.93 W/m²K 90 % 37 % 68 % 87 % 57 % 46 % - 24 dB 40 dB " " Opal (O) 5.17 W/m²K 1.19 W/m²K 0.93 W/m²K 83 % 34 % 62 % 76 % 50 % 40 % - 24 dB 40 dB " double-walled Clear (H/H) 2.90 W/m²K 0.98 W/m²K 0.79 W/m²K 81 % 33 % 61 % 75 % 50 % 40 % 20 dB 26 dB 40 dB " " Opal (O/O) 2.90 W/m²K 0.98 W/m²K 0.79 W/m²K 69 % 28 % 52 % 58 % 38 % 31 % 20 dB 26 dB 40 dB " triple-walled Clear (H/H/H) 1.70 W/m²K 0.83 W/m²K 0.69 W/m²K 73 % 30 % 55 % 65 % 43 % 34 % 22 dB 28 dB 40 dB " " Opal (O/H/O) 1.70 W/m²K 0.83 W/m²K 0.69 W/m²K 62 % 25 % 47 % 51 % 34 % 27 % 22 dB 28 dB 40 dB " four-walled Clear (H/H/H/H) 1.28 W/m²K 0.72 W/m²K 0.61 W/m²K 64 % 26 % 48 % 54 % 36 % 29 % 23 dB 29 dB 40 dB " " Opal (H/H/O/H) 1.28 W/m²K 0.72 W/m²K 0.61 W/m²K 59 % 24 % 44 % 48 % 32 % 25 % 23 dB 29 dB 40 dB " five-walled Clear (H/H/H/H/H) 0.99 W/m²K 0.63 W/m²K 0.55 W/m²K 58 % 24 % 44 % 47 % 31 % 25 % 24 dB 30 dB 40 dB " " Opal (O/H/H/H/H) 0.99 W/m²K 0.63 W/m²K 0.55 W/m²K 53 % 22 % 40 % 41 % 27 % 22 % 24 dB 30 dB 40 dB Polycarbonate PC # dome walls Clear - Opal - Heatstop Ut-value LT-value g-value Rw-value Skylight +EP25 iDome Skylight +EP25 iDome Skylight +EP25 iDome Skylight +EP25 iDome " single-walled Clear (A) 5.17 W/m²K 1.19 W/m²K 0.93 W/m²K 88 % 36 % 66 % 83 % 55 % 44 % - 24 dB 40 dB " " Opal (D) 5.17 W/m²K 1.19 W/m²K 0.93 W/m²K 58 % 24 % 44 % 60 % 40 % 32 % - 24 dB 40 dB " double-walled Clear (A/H) 2.90 W/m²K 0.98 W/m²K 0.79 W/m²K 79 % 32 % 59 % 72 % 48 % 38 % 20 dB 26 dB 40 dB " " Clear (A/A) 2.90 W/m²K 0.98 W/m²K 0.79 W/m²K 77 % 32 % 58 % 69 % 46 % 37 % 20 dB 26 dB 40 dB " " Opal (A/O) 2.90 W/m²K 0.98 W/m²K 0.79 W/m²K 73 % 30 % 55 % 63 % 42 % 33 % 20 dB 26 dB 40 dB " " Opal (A/D) 2.90 W/m²K 0.98 W/m²K 0.79 W/m²K 51 % 21 % 38 % 50 % 33 % 27 % 20 dB 26 dB 40 dB " triple-walled Clear (A/H/H) 1.70 W/m²K 0.83 W/m²K 0.69 W/m²K 71 % 29 % 53 % 63 % 42 % 33 % 22 dB 28 dB 40 dB " " Opal (A/O/O) 1.70 W/m²K 0.83 W/m²K 0.69 W/m²K 61 % 25 % 46 % 48 % 32 % 25 % 22 dB 28 dB 40 dB " four-walled Clear (A/H/H/H) 1.28 W/m²K 0.72 W/m²K 0.61 W/m²K 64 % 26 % 48 % 52 % 34 % 28 % 23 dB 29 dB 40 dB " " Opal (A/H/O/H) 1.28 W/m²K 0.72 W/m²K 0.61 W/m²K 59 % 24 % 44 % 46 % 30 % 24 % 23 dB 29 dB 40 dB " five-walled Clear (A/H/H/H/H) 0.99 W/m²K 0.63 W/m²K 0.55 W/m²K 58 % 24 % 44 % 47 % 31 % 25 % 24 dB 30 dB 40 dB " " Opal (A/H/O/H/H) 0.99 W/m²K 0.63 W/m²K 0.55 W/m²K 53 % 22 % 40 % 41 % 27 % 22 % 24 dB 30 dB 40 dB PC Heatstop # dome walls Clear - Opal - Heatstop Ut-value LT-value g-value Rw-value Skylight +EP25 iDome Skylight +EP25 iDome Skylight +EP25 iDome Skylight +EP25 iDome " single-walled Heatstop Opal (T) 5.17 W/m²K 1.19 W/m²K 0.93 W/m²K 49 % 20 % 37 % 59 % 39 % 31 % - 24 dB 40 dB " double-walled Clear (T/H) 2.90 W/m²K 0.98 W/m²K 0.79 W/m²K 44 % 18 % 33 % 51 % 34 % 27 % 20 dB 26 dB 40 dB " " Opal (T/O) 2.90 W/m²K 0.98 W/m²K 0.79 W/m²K 41 % 17 % 31 % 45 % 30 % 24 % 20 dB 26 dB 40 dB " triple-walled Clear (T/H/H) 1.70 W/m²K 0.83 W/m²K 0.69 W/m²K 40 % 16 % 30 % 44 % 29 % 23 % 22 dB 28 dB 40 dB " " Opal (T/H/O) 1.70 W/m²K 0.83 W/m²K 0.69 W/m²K 37 % 15 % 28 % 39 % 26 % 21 % 22 dB 28 dB 40 dB " four-walled Clear (T/H/H/H) 1.28 W/m²K 0.72 W/m²K 0.61 W/m²K 35 % 14 % 26 % 37 % 24 % 20 % 23 dB 29 dB 40 dB " " Opal (T/H/O/H) 1.28 W/m²K 0.72 W/m²K 0.61 W/m²K 32 % 13 % 24 % 32 % 21 % 17 % 23 dB 29 dB 40 dB EP10 # dome walls Clear - Opal - Heatstop Ut-value LT-value g-value Rw-value Skylight +EP25 iDome Skylight +EP25 iDome Skylight +EP25 iDome Skylight +EP25 iDome EP 10 koepel PMMA 6-wandig Opal (H/E/O) 1.30 W/m²K 0.71 W/m²K 0.60 W/m²K 51 % 21 % 38 % 43 % 28 % 23 % 21 dB 27 dB 40 dB EP 10 koepel PC 6-wandig Opal (A/E/O) 1.30 W/m²K 0.71 W/m²K 0.60 W/m²K 50 % 21 % 38 % 41 % 27 % 22 % 21 dB 27 dB 40 dB | https://skylux.eu/en/products/skylux-round-skylight-with-diameter-o-120-cm?variant=50200972689741 | https://skylux.eu/cdn/shop/files/Ronde-bolvormige-acrylaat-lichtkoepel-4-wandig-opaal-1200-mm-lichtkoepel_8b91c9b1-8786-4330-9d34-8f7fbdcdc4b9.png?v=1726572644&width=1600 | https://skylux.eu/cdn/shop/files/Skylux-ronde-lichtkoepel-met-diameter-120-cm-Ronde-lichtkoepel.png?v=1726646565&width=1600 | https://skylux.eu/cdn/shop/files/Skylux-polycarbonaat-lichtkoepel-enkelwandig-heatstop-rond-1200-mm-lichtkoepel_9060901f-3ae5-4c3d-ad46-565eb9862f76.png?v=1726572643&width=1600 | https://skylux.eu/cdn/shop/files/Skylux-polycarbonaat-lichtkoepel-dubbelwandig-opaal-rond-1200-mm-lichtkoepel_cf61f38d-52e8-4dc3-aef2-843b1cefa760.png?v=1726572643&width=1600 | https://skylux.eu/cdn/shop/files/Skylux-acrylaat-lichtkoepel-5-wandig-opaal-rond-1200-mm-lichtkoepel_f6eb28db-ebaf-4289-adc2-3aee18617b52.png?v=1726572643&width=1600 |  |  | <meta charset="UTF-8"> <style> table { width: 100%; border-collapse: collapse; } td:nth-child(4) { font-weight: bold; } td:nth-child(7) { font-weight: bold; } td:nth-child(10) { font-weight: bold; } td:nth-child(13) { font-weight: bold; } th { background-color: #0082C8; color: white; padding: 10px; } tr:nth-child(even) { background-color: #E1F3FF; } tr:nth-child(odd) { background-color: white; } td, th { border: 1px solid #ddd; padding: 8px; } .highlight { color: #0082C8; } </style> <table> <thead> <tr> <th rowspan="2">Acrylic PMMA</th> <th rowspan="2"># dome walls</th> <th rowspan="2">Clear - Opal - Heatstop</th> <th colspan="3">Ut-value</th> <th colspan="3">LT-value</th> <th colspan="3">g-value</th> <th colspan="3">Rw-value</th> </tr> <tr> <th>Skylight</th> <th>+EP25</th> <th>iDome</th> <th>Skylight</th> <th>+EP25</th> <th>iDome</th> <th>Skylight</th> <th>+EP25</th> <th>iDome</th> <th>Skylight</th> <th>+EP25</th> <th>iDome</th> </tr> </thead> <tbody> <!-- Adjust the following rows as per your values --> <tr> <td>"</td> <td>single-walled</td> <td>Clear (H)</td> <td>5.17 W/m²K</td> <td>1.19 W/m²K</td> <td>0.93 W/m²K</td> <td>90 %</td> <td>37 %</td> <td>68 %</td> <td>87 %</td> <td>57 %</td> <td>46 %</td> <td>-</td> <td>24 dB</td> <td>40 dB</td> </tr> <tr> <td>"</td> <td>"</td> <td>Opal (O)</td> <td>5.17 W/m²K</td> <td>1.19 W/m²K</td> <td>0.93 W/m²K</td> <td>83 %</td> <td>34 %</td> <td>62 %</td> <td>76 %</td> <td>50 %</td> <td>40 %</td> <td>-</td> <td>24 dB</td> <td>40 dB</td> </tr> <tr> <td>"</td> <td>double-walled</td> <td>Clear (H/H)</td> <td>2.90 W/m²K</td> <td>0.98 W/m²K</td> <td>0.79 W/m²K</td> <td>81 %</td> <td>33 %</td> <td>61 %</td> <td>75 %</td> <td>50 %</td> <td>40 %</td> <td>20 dB</td> <td>26 dB</td> <td>40 dB</td> </tr> <tr> <td>"</td> <td>"</td> <td>Opal (O/O)</td> <td>2.90 W/m²K</td> <td>0.98 W/m²K</td> <td>0.79 W/m²K</td> <td>69 %</td> <td>28 %</td> <td>52 %</td> <td>58 %</td> <td>38 %</td> <td>31 %</td> <td>20 dB</td> <td>26 dB</td> <td>40 dB</td> </tr> <tr> <td>"</td> <td>triple-walled</td> <td>Clear (H/H/H)</td> <td>1.70 W/m²K</td> <td>0.83 W/m²K</td> <td>0.69 W/m²K</td> <td>73 %</td> <td>30 %</td> <td>55 %</td> <td>65 %</td> <td>43 %</td> <td>34 %</td> <td>22 dB</td> <td>28 dB</td> <td>40 dB</td> </tr> <tr> <td>"</td> <td>"</td> <td>Opal (O/H/O)</td> <td>1.70 W/m²K</td> <td>0.83 W/m²K</td> <td>0.69 W/m²K</td> <td>62 %</td> <td>25 %</td> <td>47 %</td> <td>51 %</td> <td>34 %</td> <td>27 %</td> <td>22 dB</td> <td>28 dB</td> <td>40 dB</td> </tr> <tr> <td>"</td> <td>four-walled</td> <td>Clear (H/H/H/H)</td> <td>1.28 W/m²K</td> <td>0.72 W/m²K</td> <td>0.61 W/m²K</td> <td>64 %</td> <td>26 %</td> <td>48 %</td> <td>54 %</td> <td>36 %</td> <td>29 %</td> <td>23 dB</td> <td>29 dB</td> <td>40 dB</td> </tr> <tr> <td>"</td> <td>"</td> <td>Opal (H/H/O/H)</td> <td>1.28 W/m²K</td> <td>0.72 W/m²K</td> <td>0.61 W/m²K</td> <td>59 %</td> <td>24 %</td> <td>44 %</td> <td>48 %</td> <td>32 %</td> <td>25 %</td> <td>23 dB</td> <td>29 dB</td> <td>40 dB</td> </tr> <tr> <td>"</td> <td>five-walled</td> <td>Clear (H/H/H/H/H)</td> <td>0.99 W/m²K</td> <td>0.63 W/m²K</td> <td>0.55 W/m²K</td> <td>58 %</td> <td>24 %</td> <td>44 %</td> <td>47 %</td> <td>31 %</td> <td>25 %</td> <td>24 dB</td> <td>30 dB</td> <td>40 dB</td> </tr> <tr> <td>"</td> <td>"</td> <td>Opal (O/H/H/H/H)</td> <td>0.99 W/m²K</td> <td>0.63 W/m²K</td> <td>0.55 W/m²K</td> <td>53 %</td> <td>22 %</td> <td>40 %</td> <td>41 %</td> <td>27 %</td> <td>22 %</td> <td>24 dB</td> <td>30 dB</td> <td>40 dB</td> </tr> </tbody> <thead> <tr> <th rowspan="2">Polycarbonate PC</th> <th rowspan="2"># dome walls</th> <th rowspan="2">Clear - Opal - Heatstop</th> <th colspan="3">Ut-value</th> <th colspan="3">LT-value</th> <th colspan="3">g-value</th> <th colspan="3">Rw-value</th> </tr> <tr> <th>Skylight</th> <th>+EP25</th> <th>iDome</th> <th>Skylight</th> <th>+EP25</th> <th>iDome</th> <th>Skylight</th> <th>+EP25</th> <th>iDome</th> <th>Skylight</th> <th>+EP25</th> <th>iDome</th> </tr> </thead> <tbody> <tr> <td>"</td> <td>single-walled</td> <td>Clear (A)</td> <td>5.17 W/m²K</td> <td>1.19 W/m²K</td> <td>0.93 W/m²K</td> <td>88 %</td> <td>36 %</td> <td>66 %</td> <td>83 %</td> <td>55 %</td> <td>44 %</td> <td>-</td> <td>24 dB</td> <td>40 dB</td> </tr> <tr> <td>"</td> <td>"</td> <td>Opal (D)</td> <td>5.17 W/m²K</td> <td>1.19 W/m²K</td> <td>0.93 W/m²K</td> <td>58 %</td> <td>24 %</td> <td>44 %</td> <td>60 %</td> <td>40 %</td> <td>32 %</td> <td>-</td> <td>24 dB</td> <td>40 dB</td> </tr> <tr> <td>"</td> <td>double-walled</td> <td>Clear (A/H)</td> <td>2.90 W/m²K</td> <td>0.98 W/m²K</td> <td>0.79 W/m²K</td> <td>79 %</td> <td>32 %</td> <td>59 %</td> <td>72 %</td> <td>48 %</td> <td>38 %</td> <td>20 dB</td> <td>26 dB</td> <td>40 dB</td> </tr> <tr> <td>"</td> <td>"</td> <td>Clear (A/A)</td> <td>2.90 W/m²K</td> <td>0.98 W/m²K</td> <td>0.79 W/m²K</td> <td>77 %</td> <td>32 %</td> <td>58 %</td> <td>69 %</td> <td>46 %</td> <td>37 %</td> <td>20 dB</td> <td>26 dB</td> <td>40 dB</td> </tr> <tr> <td>"</td> <td>"</td> <td>Opal (A/O)</td> <td>2.90 W/m²K</td> <td>0.98 W/m²K</td> <td>0.79 W/m²K</td> <td>73 %</td> <td>30 %</td> <td>55 %</td> <td>63 %</td> <td>42 %</td> <td>33 %</td> <td>20 dB</td> <td>26 dB</td> <td>40 dB</td> </tr> <tr> <td>"</td> <td>"</td> <td>Opal (A/D)</td> <td>2.90 W/m²K</td> <td>0.98 W/m²K</td> <td>0.79 W/m²K</td> <td>51 %</td> <td>21 %</td> <td>38 %</td> <td>50 %</td> <td>33 %</td> <td>27 %</td> <td>20 dB</td> <td>26 dB</td> <td>40 dB</td> </tr> <tr> <td>"</td> <td>triple-walled</td> <td>Clear (A/H/H)</td> <td>1.70 W/m²K</td> <td>0.83 W/m²K</td> <td>0.69 W/m²K</td> <td>71 %</td> <td>29 %</td> <td>53 %</td> <td>63 %</td> <td>42 %</td> <td>33 %</td> <td>22 dB</td> <td>28 dB</td> <td>40 dB</td> </tr> <tr> <td>"</td> <td>"</td> <td>Opal (A/O/O)</td> <td>1.70 W/m²K</td> <td>0.83 W/m²K</td> <td>0.69 W/m²K</td> <td>61 %</td> <td>25 %</td> <td>46 %</td> <td>48 %</td> <td>32 %</td> <td>25 %</td> <td>22 dB</td> <td>28 dB</td> <td>40 dB</td> </tr> <tr> <td>"</td> <td>four-walled</td> <td>Clear (A/H/H/H)</td> <td>1.28 W/m²K</td> <td>0.72 W/m²K</td> <td>0.61 W/m²K</td> <td>64 %</td> <td>26 %</td> <td>48 %</td> <td>52 %</td> <td>34 %</td> <td>28 %</td> <td>23 dB</td> <td>29 dB</td> <td>40 dB</td> </tr> <tr> <td>"</td> <td>"</td> <td>Opal (A/H/O/H)</td> <td>1.28 W/m²K</td> <td>0.72 W/m²K</td> <td>0.61 W/m²K</td> <td>59 %</td> <td>24 %</td> <td>44 %</td> <td>46 %</td> <td>30 %</td> <td>24 %</td> <td>23 dB</td> <td>29 dB</td> <td>40 dB</td> </tr> <tr> <td>"</td> <td>five-walled</td> <td>Clear (A/H/H/H/H)</td> <td>0.99 W/m²K</td> <td>0.63 W/m²K</td> <td>0.55 W/m²K</td> <td>58 %</td> <td>24 %</td> <td>44 %</td> <td>47 %</td> <td>31 %</td> <td>25 %</td> <td>24 dB</td> <td>30 dB</td> <td>40 dB</td> </tr> <tr> <td>"</td> <td>"</td> <td>Opal (A/H/O/H/H)</td> <td>0.99 W/m²K</td> <td>0.63 W/m²K</td> <td>0.55 W/m²K</td> <td>53 %</td> <td>22 %</td> <td>40 %</td> <td>41 %</td> <td>27 %</td> <td>22 %</td> <td>24 dB</td> <td>30 dB</td> <td>40 dB</td> </tr> </tbody> <thead> <tr> <th rowspan="2">PC Heatstop</th> <th rowspan="2"># dome walls</th> <th rowspan="2">Clear - Opal - Heatstop</th> <th colspan="3">Ut-value</th> <th colspan="3">LT-value</th> <th colspan="3">g-value</th> <th colspan="3">Rw-value</th> </tr> <tr> <th>Skylight</th> <th>+EP25</th> <th>iDome</th> <th>Skylight</th> <th>+EP25</th> <th>iDome</th> <th>Skylight</th> <th>+EP25</th> <th>iDome</th> <th>Skylight</th> <th>+EP25</th> <th>iDome</th> </tr> </thead> <tbody> <tr> <td>"</td> <td>single-walled</td> <td>Heatstop Opal (T)</td> <td>5.17 W/m²K</td> <td>1.19 W/m²K</td> <td>0.93 W/m²K</td> <td>49 %</td> <td>20 %</td> <td>37 %</td> <td>59 %</td> <td>39 %</td> <td>31 %</td> <td>-</td> <td>24 dB</td> <td>40 dB</td> </tr> <tr> <td>"</td> <td>double-walled</td> <td>Clear (T/H)</td> <td>2.90 W/m²K</td> <td>0.98 W/m²K</td> <td>0.79 W/m²K</td> <td>44 %</td> <td>18 %</td> <td>33 %</td> <td>51 %</td> <td>34 %</td> <td>27 %</td> <td>20 dB</td> <td>26 dB</td> <td>40 dB</td> </tr> <tr> <td>"</td> <td>"</td> <td>Opal (T/O)</td> <td>2.90 W/m²K</td> <td>0.98 W/m²K</td> <td>0.79 W/m²K</td> <td>41 %</td> <td>17 %</td> <td>31 %</td> <td>45 %</td> <td>30 %</td> <td>24 %</td> <td>20 dB</td> <td>26 dB</td> <td>40 dB</td> </tr> <tr> <td>"</td> <td>triple-walled</td> <td>Clear (T/H/H)</td> <td>1.70 W/m²K</td> <td>0.83 W/m²K</td> <td>0.69 W/m²K</td> <td>40 %</td> <td>16 %</td> <td>30 %</td> <td>44 %</td> <td>29 %</td> <td>23 %</td> <td>22 dB</td> <td>28 dB</td> <td>40 dB</td> </tr> <tr> <td>"</td> <td>"</td> <td>Opal (T/H/O)</td> <td>1.70 W/m²K</td> <td>0.83 W/m²K</td> <td>0.69 W/m²K</td> <td>37 %</td> <td>15 %</td> <td>28 %</td> <td>39 %</td> <td>26 %</td> <td>21 %</td> <td>22 dB</td> <td>28 dB</td> <td>40 dB</td> </tr> <tr> <td>"</td> <td>four-walled</td> <td>Clear (T/H/H/H)</td> <td>1.28 W/m²K</td> <td>0.72 W/m²K</td> <td>0.61 W/m²K</td> <td>35 %</td> <td>14 %</td> <td>26 %</td> <td>37 %</td> <td>24 %</td> <td>20 %</td> <td>23 dB</td> <td>29 dB</td> <td>40 dB</td> </tr> <tr> <td>"</td> <td>"</td> <td>Opal (T/H/O/H)</td> <td>1.28 W/m²K</td> <td>0.72 W/m²K</td> <td>0.61 W/m²K</td> <td>32 %</td> <td>13 %</td> <td>24 %</td> <td>32 %</td> <td>21 %</td> <td>17 %</td> <td>23 dB</td> <td>29 dB</td> <td>40 dB</td> </tr> </tbody> <thead> <tr> <th rowspan="2">EP10</th> <th rowspan="2"># dome walls</th> <th rowspan="2">Clear - Opal - Heatstop</th> <th colspan="3">Ut-value</th> <th colspan="3">LT-value</th> <th colspan="3">g-value</th> <th colspan="3">Rw-value</th> </tr> <tr> <th>Skylight</th> <th>+EP25</th> <th>iDome</th> <th>Skylight</th> <th>+EP25</th> <th>iDome</th> <th>Skylight</th> <th>+EP25</th> <th>iDome</th> <th>Skylight</th> <th>+EP25</th> <th>iDome</th> </tr> </thead> <tbody> <tr> <td>EP 10 koepel PMMA</td> <td>6-wandig</td> <td>Opal (H/E/O)</td> <td>1.30 W/m²K</td> <td>0.71 W/m²K</td> <td>0.60 W/m²K</td> <td>51 %</td> <td>21 %</td> <td>38 %</td> <td>43 %</td> <td>28 %</td> <td>23 %</td> <td>21 dB</td> <td>27 dB</td> <td>40 dB</td> </tr> <tr> <td>EP 10 koepel PC</td> <td>6-wandig</td> <td>Opal (A/E/O)</td> <td>1.30 W/m²K</td> <td>0.71 W/m²K</td> <td>0.60 W/m²K</td> <td>50 %</td> <td>21 %</td> <td>38 %</td> <td>41 %</td> <td>27 %</td> <td>22 %</td> <td>21 dB</td> <td>27 dB</td> <td>40 dB</td> </tr> </tbody> </table> | skylux-round-skylight-with-diameter-o-120-cm | 9754049642829 | 50200972689741
Skylights | Round skylight | Skylux | Skylux round skylight with diameter Ø 120 cm | Four-walled (1.28 W/m²K) / Polycarbonate (250 times more impact-resistant than glass) / Heat-resistant * opal & non-transparent (OHH) | 71851 | 5412970718512 | 1835.6 | Yes | 35-45 | 19.89 | Number of walls | Four-walled (1.28 W/m²K) | Material | Polycarbonate (250 times more impact-resistant than glass) | Choose clear, opal or heatstop | Heat-resistant * opal & non-transparent (OHH) |  |  |  | 120cm |  |  | Round | [9 empty] | D |  |  | For heated areas, we recommend at least a 3-walled skylight for optimal insulation. | Acrylic PMMA # dome walls Clear - Opal - Heatstop Ut-value LT-value g-value Rw-value Skylight +EP25 iDome Skylight +EP25 iDome Skylight +EP25 iDome Skylight +EP25 iDome " single-walled Clear (H) 5.17 W/m²K 1.19 W/m²K 0.93 W/m²K 90 % 37 % 68 % 87 % 57 % 46 % - 24 dB 40 dB " " Opal (O) 5.17 W/m²K 1.19 W/m²K 0.93 W/m²K 83 % 34 % 62 % 76 % 50 % 40 % - 24 dB 40 dB " double-walled Clear (H/H) 2.90 W/m²K 0.98 W/m²K 0.79 W/m²K 81 % 33 % 61 % 75 % 50 % 40 % 20 dB 26 dB 40 dB " " Opal (O/O) 2.90 W/m²K 0.98 W/m²K 0.79 W/m²K 69 % 28 % 52 % 58 % 38 % 31 % 20 dB 26 dB 40 dB " triple-walled Clear (H/H/H) 1.70 W/m²K 0.83 W/m²K 0.69 W/m²K 73 % 30 % 55 % 65 % 43 % 34 % 22 dB 28 dB 40 dB " " Opal (O/H/O) 1.70 W/m²K 0.83 W/m²K 0.69 W/m²K 62 % 25 % 47 % 51 % 34 % 27 % 22 dB 28 dB 40 dB " four-walled Clear (H/H/H/H) 1.28 W/m²K 0.72 W/m²K 0.61 W/m²K 64 % 26 % 48 % 54 % 36 % 29 % 23 dB 29 dB 40 dB " " Opal (H/H/O/H) 1.28 W/m²K 0.72 W/m²K 0.61 W/m²K 59 % 24 % 44 % 48 % 32 % 25 % 23 dB 29 dB 40 dB " five-walled Clear (H/H/H/H/H) 0.99 W/m²K 0.63 W/m²K 0.55 W/m²K 58 % 24 % 44 % 47 % 31 % 25 % 24 dB 30 dB 40 dB " " Opal (O/H/H/H/H) 0.99 W/m²K 0.63 W/m²K 0.55 W/m²K 53 % 22 % 40 % 41 % 27 % 22 % 24 dB 30 dB 40 dB Polycarbonate PC # dome walls Clear - Opal - Heatstop Ut-value LT-value g-value Rw-value Skylight +EP25 iDome Skylight +EP25 iDome Skylight +EP25 iDome Skylight +EP25 iDome " single-walled Clear (A) 5.17 W/m²K 1.19 W/m²K 0.93 W/m²K 88 % 36 % 66 % 83 % 55 % 44 % - 24 dB 40 dB " " Opal (D) 5.17 W/m²K 1.19 W/m²K 0.93 W/m²K 58 % 24 % 44 % 60 % 40 % 32 % - 24 dB 40 dB " double-walled Clear (A/H) 2.90 W/m²K 0.98 W/m²K 0.79 W/m²K 79 % 32 % 59 % 72 % 48 % 38 % 20 dB 26 dB 40 dB " " Clear (A/A) 2.90 W/m²K 0.98 W/m²K 0.79 W/m²K 77 % 32 % 58 % 69 % 46 % 37 % 20 dB 26 dB 40 dB " " Opal (A/O) 2.90 W/m²K 0.98 W/m²K 0.79 W/m²K 73 % 30 % 55 % 63 % 42 % 33 % 20 dB 26 dB 40 dB " " Opal (A/D) 2.90 W/m²K 0.98 W/m²K 0.79 W/m²K 51 % 21 % 38 % 50 % 33 % 27 % 20 dB 26 dB 40 dB " triple-walled Clear (A/H/H) 1.70 W/m²K 0.83 W/m²K 0.69 W/m²K 71 % 29 % 53 % 63 % 42 % 33 % 22 dB 28 dB 40 dB " " Opal (A/O/O) 1.70 W/m²K 0.83 W/m²K 0.69 W/m²K 61 % 25 % 46 % 48 % 32 % 25 % 22 dB 28 dB 40 dB " four-walled Clear (A/H/H/H) 1.28 W/m²K 0.72 W/m²K 0.61 W/m²K 64 % 26 % 48 % 52 % 34 % 28 % 23 dB 29 dB 40 dB " " Opal (A/H/O/H) 1.28 W/m²K 0.72 W/m²K 0.61 W/m²K 59 % 24 % 44 % 46 % 30 % 24 % 23 dB 29 dB 40 dB " five-walled Clear (A/H/H/H/H) 0.99 W/m²K 0.63 W/m²K 0.55 W/m²K 58 % 24 % 44 % 47 % 31 % 25 % 24 dB 30 dB 40 dB " " Opal (A/H/O/H/H) 0.99 W/m²K 0.63 W/m²K 0.55 W/m²K 53 % 22 % 40 % 41 % 27 % 22 % 24 dB 30 dB 40 dB PC Heatstop # dome walls Clear - Opal - Heatstop Ut-value LT-value g-value Rw-value Skylight +EP25 iDome Skylight +EP25 iDome Skylight +EP25 iDome Skylight +EP25 iDome " single-walled Heatstop Opal (T) 5.17 W/m²K 1.19 W/m²K 0.93 W/m²K 49 % 20 % 37 % 59 % 39 % 31 % - 24 dB 40 dB " double-walled Clear (T/H) 2.90 W/m²K 0.98 W/m²K 0.79 W/m²K 44 % 18 % 33 % 51 % 34 % 27 % 20 dB 26 dB 40 dB " " Opal (T/O) 2.90 W/m²K 0.98 W/m²K 0.79 W/m²K 41 % 17 % 31 % 45 % 30 % 24 % 20 dB 26 dB 40 dB " triple-walled Clear (T/H/H) 1.70 W/m²K 0.83 W/m²K 0.69 W/m²K 40 % 16 % 30 % 44 % 29 % 23 % 22 dB 28 dB 40 dB " " Opal (T/H/O) 1.70 W/m²K 0.83 W/m²K 0.69 W/m²K 37 % 15 % 28 % 39 % 26 % 21 % 22 dB 28 dB 40 dB " four-walled Clear (T/H/H/H) 1.28 W/m²K 0.72 W/m²K 0.61 W/m²K 35 % 14 % 26 % 37 % 24 % 20 % 23 dB 29 dB 40 dB " " Opal (T/H/O/H) 1.28 W/m²K 0.72 W/m²K 0.61 W/m²K 32 % 13 % 24 % 32 % 21 % 17 % 23 dB 29 dB 40 dB EP10 # dome walls Clear - Opal - Heatstop Ut-value LT-value g-value Rw-value Skylight +EP25 iDome Skylight +EP25 iDome Skylight +EP25 iDome Skylight +EP25 iDome EP 10 koepel PMMA 6-wandig Opal (H/E/O) 1.30 W/m²K 0.71 W/m²K 0.60 W/m²K 51 % 21 % 38 % 43 % 28 % 23 % 21 dB 27 dB 40 dB EP 10 koepel PC 6-wandig Opal (A/E/O) 1.30 W/m²K 0.71 W/m²K 0.60 W/m²K 50 % 21 % 38 % 41 % 27 % 22 % 21 dB 27 dB 40 dB | https://skylux.eu/en/products/skylux-round-skylight-with-diameter-o-120-cm?variant=50200973017421 | https://skylux.eu/cdn/shop/files/Ronde-bolvormige-pantser-lichtkoepel-4-wandig-heatstop-1200-mm-lichtkoepel_b63db4a8-5045-4aa0-8433-ffbd4a49c42c.png?v=1726572644&width=1600 | https://skylux.eu/cdn/shop/files/Skylux-ronde-lichtkoepel-met-diameter-120-cm-Ronde-lichtkoepel.png?v=1726646565&width=1600 | https://skylux.eu/cdn/shop/files/Skylux-polycarbonaat-lichtkoepel-enkelwandig-heatstop-rond-1200-mm-lichtkoepel_9060901f-3ae5-4c3d-ad46-565eb9862f76.png?v=1726572643&width=1600 | https://skylux.eu/cdn/shop/files/Skylux-polycarbonaat-lichtkoepel-dubbelwandig-opaal-rond-1200-mm-lichtkoepel_cf61f38d-52e8-4dc3-aef2-843b1cefa760.png?v=1726572643&width=1600 | https://skylux.eu/cdn/shop/files/Skylux-acrylaat-lichtkoepel-5-wandig-opaal-rond-1200-mm-lichtkoepel_f6eb28db-ebaf-4289-adc2-3aee18617b52.png?v=1726572643&width=1600 |  |  | <meta charset="UTF-8"> <style> table { width: 100%; border-collapse: collapse; } td:nth-child(4) { font-weight: bold; } td:nth-child(7) { font-weight: bold; } td:nth-child(10) { font-weight: bold; } td:nth-child(13) { font-weight: bold; } th { background-color: #0082C8; color: white; padding: 10px; } tr:nth-child(even) { background-color: #E1F3FF; } tr:nth-child(odd) { background-color: white; } td, th { border: 1px solid #ddd; padding: 8px; } .highlight { color: #0082C8; } </style> <table> <thead> <tr> <th rowspan="2">Acrylic PMMA</th> <th rowspan="2"># dome walls</th> <th rowspan="2">Clear - Opal - Heatstop</th> <th colspan="3">Ut-value</th> <th colspan="3">LT-value</th> <th colspan="3">g-value</th> <th colspan="3">Rw-value</th> </tr> <tr> <th>Skylight</th> <th>+EP25</th> <th>iDome</th> <th>Skylight</th> <th>+EP25</th> <th>iDome</th> <th>Skylight</th> <th>+EP25</th> <th>iDome</th> <th>Skylight</th> <th>+EP25</th> <th>iDome</th> </tr> </thead> <tbody> <!-- Adjust the following rows as per your values --> <tr> <td>"</td> <td>single-walled</td> <td>Clear (H)</td> <td>5.17 W/m²K</td> <td>1.19 W/m²K</td> <td>0.93 W/m²K</td> <td>90 %</td> <td>37 %</td> <td>68 %</td> <td>87 %</td> <td>57 %</td> <td>46 %</td> <td>-</td> <td>24 dB</td> <td>40 dB</td> </tr> <tr> <td>"</td> <td>"</td> <td>Opal (O)</td> <td>5.17 W/m²K</td> <td>1.19 W/m²K</td> <td>0.93 W/m²K</td> <td>83 %</td> <td>34 %</td> <td>62 %</td> <td>76 %</td> <td>50 %</td> <td>40 %</td> <td>-</td> <td>24 dB</td> <td>40 dB</td> </tr> <tr> <td>"</td> <td>double-walled</td> <td>Clear (H/H)</td> <td>2.90 W/m²K</td> <td>0.98 W/m²K</td> <td>0.79 W/m²K</td> <td>81 %</td> <td>33 %</td> <td>61 %</td> <td>75 %</td> <td>50 %</td> <td>40 %</td> <td>20 dB</td> <td>26 dB</td> <td>40 dB</td> </tr> <tr> <td>"</td> <td>"</td> <td>Opal (O/O)</td> <td>2.90 W/m²K</td> <td>0.98 W/m²K</td> <td>0.79 W/m²K</td> <td>69 %</td> <td>28 %</td> <td>52 %</td> <td>58 %</td> <td>38 %</td> <td>31 %</td> <td>20 dB</td> <td>26 dB</td> <td>40 dB</td> </tr> <tr> <td>"</td> <td>triple-walled</td> <td>Clear (H/H/H)</td> <td>1.70 W/m²K</td> <td>0.83 W/m²K</td> <td>0.69 W/m²K</td> <td>73 %</td> <td>30 %</td> <td>55 %</td> <td>65 %</td> <td>43 %</td> <td>34 %</td> <td>22 dB</td> <td>28 dB</td> <td>40 dB</td> </tr> <tr> <td>"</td> <td>"</td> <td>Opal (O/H/O)</td> <td>1.70 W/m²K</td> <td>0.83 W/m²K</td> <td>0.69 W/m²K</td> <td>62 %</td> <td>25 %</td> <td>47 %</td> <td>51 %</td> <td>34 %</td> <td>27 %</td> <td>22 dB</td> <td>28 dB</td> <td>40 dB</td> </tr> <tr> <td>"</td> <td>four-walled</td> <td>Clear (H/H/H/H)</td> <td>1.28 W/m²K</td> <td>0.72 W/m²K</td> <td>0.61 W/m²K</td> <td>64 %</td> <td>26 %</td> <td>48 %</td> <td>54 %</td> <td>36 %</td> <td>29 %</td> <td>23 dB</td> <td>29 dB</td> <td>40 dB</td> </tr> <tr> <td>"</td> <td>"</td> <td>Opal (H/H/O/H)</td> <td>1.28 W/m²K</td> <td>0.72 W/m²K</td> <td>0.61 W/m²K</td> <td>59 %</td> <td>24 %</td> <td>44 %</td> <td>48 %</td> <td>32 %</td> <td>25 %</td> <td>23 dB</td> <td>29 dB</td> <td>40 dB</td> </tr> <tr> <td>"</td> <td>five-walled</td> <td>Clear (H/H/H/H/H)</td> <td>0.99 W/m²K</td> <td>0.63 W/m²K</td> <td>0.55 W/m²K</td> <td>58 %</td> <td>24 %</td> <td>44 %</td> <td>47 %</td> <td>31 %</td> <td>25 %</td> <td>24 dB</td> <td>30 dB</td> <td>40 dB</td> </tr> <tr> <td>"</td> <td>"</td> <td>Opal (O/H/H/H/H)</td> <td>0.99 W/m²K</td> <td>0.63 W/m²K</td> <td>0.55 W/m²K</td> <td>53 %</td> <td>22 %</td> <td>40 %</td> <td>41 %</td> <td>27 %</td> <td>22 %</td> <td>24 dB</td> <td>30 dB</td> <td>40 dB</td> </tr> </tbody> <thead> <tr> <th rowspan="2">Polycarbonate PC</th> <th rowspan="2"># dome walls</th> <th rowspan="2">Clear - Opal - Heatstop</th> <th colspan="3">Ut-value</th> <th colspan="3">LT-value</th> <th colspan="3">g-value</th> <th colspan="3">Rw-value</th> </tr> <tr> <th>Skylight</th> <th>+EP25</th> <th>iDome</th> <th>Skylight</th> <th>+EP25</th> <th>iDome</th> <th>Skylight</th> <th>+EP25</th> <th>iDome</th> <th>Skylight</th> <th>+EP25</th> <th>iDome</th> </tr> </thead> <tbody> <tr> <td>"</td> <td>single-walled</td> <td>Clear (A)</td> <td>5.17 W/m²K</td> <td>1.19 W/m²K</td> <td>0.93 W/m²K</td> <td>88 %</td> <td>36 %</td> <td>66 %</td> <td>83 %</td> <td>55 %</td> <td>44 %</td> <td>-</td> <td>24 dB</td> <td>40 dB</td> </tr> <tr> <td>"</td> <td>"</td> <td>Opal (D)</td> <td>5.17 W/m²K</td> <td>1.19 W/m²K</td> <td>0.93 W/m²K</td> <td>58 %</td> <td>24 %</td> <td>44 %</td> <td>60 %</td> <td>40 %</td> <td>32 %</td> <td>-</td> <td>24 dB</td> <td>40 dB</td> </tr> <tr> <td>"</td> <td>double-walled</td> <td>Clear (A/H)</td> <td>2.90 W/m²K</td> <td>0.98 W/m²K</td> <td>0.79 W/m²K</td> <td>79 %</td> <td>32 %</td> <td>59 %</td> <td>72 %</td> <td>48 %</td> <td>38 %</td> <td>20 dB</td> <td>26 dB</td> <td>40 dB</td> </tr> <tr> <td>"</td> <td>"</td> <td>Clear (A/A)</td> <td>2.90 W/m²K</td> <td>0.98 W/m²K</td> <td>0.79 W/m²K</td> <td>77 %</td> <td>32 %</td> <td>58 %</td> <td>69 %</td> <td>46 %</td> <td>37 %</td> <td>20 dB</td> <td>26 dB</td> <td>40 dB</td> </tr> <tr> <td>"</td> <td>"</td> <td>Opal (A/O)</td> <td>2.90 W/m²K</td> <td>0.98 W/m²K</td> <td>0.79 W/m²K</td> <td>73 %</td> <td>30 %</td> <td>55 %</td> <td>63 %</td> <td>42 %</td> <td>33 %</td> <td>20 dB</td> <td>26 dB</td> <td>40 dB</td> </tr> <tr> <td>"</td> <td>"</td> <td>Opal (A/D)</td> <td>2.90 W/m²K</td> <td>0.98 W/m²K</td> <td>0.79 W/m²K</td> <td>51 %</td> <td>21 %</td> <td>38 %</td> <td>50 %</td> <td>33 %</td> <td>27 %</td> <td>20 dB</td> <td>26 dB</td> <td>40 dB</td> </tr> <tr> <td>"</td> <td>triple-walled</td> <td>Clear (A/H/H)</td> <td>1.70 W/m²K</td> <td>0.83 W/m²K</td> <td>0.69 W/m²K</td> <td>71 %</td> <td>29 %</td> <td>53 %</td> <td>63 %</td> <td>42 %</td> <td>33 %</td> <td>22 dB</td> <td>28 dB</td> <td>40 dB</td> </tr> <tr> <td>"</td> <td>"</td> <td>Opal (A/O/O)</td> <td>1.70 W/m²K</td> <td>0.83 W/m²K</td> <td>0.69 W/m²K</td> <td>61 %</td> <td>25 %</td> <td>46 %</td> <td>48 %</td> <td>32 %</td> <td>25 %</td> <td>22 dB</td> <td>28 dB</td> <td>40 dB</td> </tr> <tr> <td>"</td> <td>four-walled</td> <td>Clear (A/H/H/H)</td> <td>1.28 W/m²K</td> <td>0.72 W/m²K</td> <td>0.61 W/m²K</td> <td>64 %</td> <td>26 %</td> <td>48 %</td> <td>52 %</td> <td>34 %</td> <td>28 %</td> <td>23 dB</td> <td>29 dB</td> <td>40 dB</td> </tr> <tr> <td>"</td> <td>"</td> <td>Opal (A/H/O/H)</td> <td>1.28 W/m²K</td> <td>0.72 W/m²K</td> <td>0.61 W/m²K</td> <td>59 %</td> <td>24 %</td> <td>44 %</td> <td>46 %</td> <td>30 %</td> <td>24 %</td> <td>23 dB</td> <td>29 dB</td> <td>40 dB</td> </tr> <tr> <td>"</td> <td>five-walled</td> <td>Clear (A/H/H/H/H)</td> <td>0.99 W/m²K</td> <td>0.63 W/m²K</td> <td>0.55 W/m²K</td> <td>58 %</td> <td>24 %</td> <td>44 %</td> <td>47 %</td> <td>31 %</td> <td>25 %</td> <td>24 dB</td> <td>30 dB</td> <td>40 dB</td> </tr> <tr> <td>"</td> <td>"</td> <td>Opal (A/H/O/H/H)</td> <td>0.99 W/m²K</td> <td>0.63 W/m²K</td> <td>0.55 W/m²K</td> <td>53 %</td> <td>22 %</td> <td>40 %</td> <td>41 %</td> <td>27 %</td> <td>22 %</td> <td>24 dB</td> <td>30 dB</td> <td>40 dB</td> </tr> </tbody> <thead> <tr> <th rowspan="2">PC Heatstop</th> <th rowspan="2"># dome walls</th> <th rowspan="2">Clear - Opal - Heatstop</th> <th colspan="3">Ut-value</th> <th colspan="3">LT-value</th> <th colspan="3">g-value</th> <th colspan="3">Rw-value</th> </tr> <tr> <th>Skylight</th> <th>+EP25</th> <th>iDome</th> <th>Skylight</th> <th>+EP25</th> <th>iDome</th> <th>Skylight</th> <th>+EP25</th> <th>iDome</th> <th>Skylight</th> <th>+EP25</th> <th>iDome</th> </tr> </thead> <tbody> <tr> <td>"</td> <td>single-walled</td> <td>Heatstop Opal (T)</td> <td>5.17 W/m²K</td> <td>1.19 W/m²K</td> <td>0.93 W/m²K</td> <td>49 %</td> <td>20 %</td> <td>37 %</td> <td>59 %</td> <td>39 %</td> <td>31 %</td> <td>-</td> <td>24 dB</td> <td>40 dB</td> </tr> <tr> <td>"</td> <td>double-walled</td> <td>Clear (T/H)</td> <td>2.90 W/m²K</td> <td>0.98 W/m²K</td> <td>0.79 W/m²K</td> <td>44 %</td> <td>18 %</td> <td>33 %</td> <td>51 %</td> <td>34 %</td> <td>27 %</td> <td>20 dB</td> <td>26 dB</td> <td>40 dB</td> </tr> <tr> <td>"</td> <td>"</td> <td>Opal (T/O)</td> <td>2.90 W/m²K</td> <td>0.98 W/m²K</td> <td>0.79 W/m²K</td> <td>41 %</td> <td>17 %</td> <td>31 %</td> <td>45 %</td> <td>30 %</td> <td>24 %</td> <td>20 dB</td> <td>26 dB</td> <td>40 dB</td> </tr> <tr> <td>"</td> <td>triple-walled</td> <td>Clear (T/H/H)</td> <td>1.70 W/m²K</td> <td>0.83 W/m²K</td> <td>0.69 W/m²K</td> <td>40 %</td> <td>16 %</td> <td>30 %</td> <td>44 %</td> <td>29 %</td> <td>23 %</td> <td>22 dB</td> <td>28 dB</td> <td>40 dB</td> </tr> <tr> <td>"</td> <td>"</td> <td>Opal (T/H/O)</td> <td>1.70 W/m²K</td> <td>0.83 W/m²K</td> <td>0.69 W/m²K</td> <td>37 %</td> <td>15 %</td> <td>28 %</td> <td>39 %</td> <td>26 %</td> <td>21 %</td> <td>22 dB</td> <td>28 dB</td> <td>40 dB</td> </tr> <tr> <td>"</td> <td>four-walled</td> <td>Clear (T/H/H/H)</td> <td>1.28 W/m²K</td> <td>0.72 W/m²K</td> <td>0.61 W/m²K</td> <td>35 %</td> <td>14 %</td> <td>26 %</td> <td>37 %</td> <td>24 %</td> <td>20 %</td> <td>23 dB</td> <td>29 dB</td> <td>40 dB</td> </tr> <tr> <td>"</td> <td>"</td> <td>Opal (T/H/O/H)</td> <td>1.28 W/m²K</td> <td>0.72 W/m²K</td> <td>0.61 W/m²K</td> <td>32 %</td> <td>13 %</td> <td>24 %</td> <td>32 %</td> <td>21 %</td> <td>17 %</td> <td>23 dB</td> <td>29 dB</td> <td>40 dB</td> </tr> </tbody> <thead> <tr> <th rowspan="2">EP10</th> <th rowspan="2"># dome walls</th> <th rowspan="2">Clear - Opal - Heatstop</th> <th colspan="3">Ut-value</th> <th colspan="3">LT-value</th> <th colspan="3">g-value</th> <th colspan="3">Rw-value</th> </tr> <tr> <th>Skylight</th> <th>+EP25</th> <th>iDome</th> <th>Skylight</th> <th>+EP25</th> <th>iDome</th> <th>Skylight</th> <th>+EP25</th> <th>iDome</th> <th>Skylight</th> <th>+EP25</th> <th>iDome</th> </tr> </thead> <tbody> <tr> <td>EP 10 koepel PMMA</td> <td>6-wandig</td> <td>Opal (H/E/O)</td> <td>1.30 W/m²K</td> <td>0.71 W/m²K</td> <td>0.60 W/m²K</td> <td>51 %</td> <td>21 %</td> <td>38 %</td> <td>43 %</td> <td>28 %</td> <td>23 %</td> <td>21 dB</td> <td>27 dB</td> <td>40 dB</td> </tr> <tr> <td>EP 10 koepel PC</td> <td>6-wandig</td> <td>Opal (A/E/O)</td> <td>1.30 W/m²K</td> <td>0.71 W/m²K</td> <td>0.60 W/m²K</td> <td>50 %</td> <td>21 %</td> <td>38 %</td> <td>41 %</td> <td>27 %</td> <td>22 %</td> <td>21 dB</td> <td>27 dB</td> <td>40 dB</td> </tr> </tbody> </table> | skylux-round-skylight-with-diameter-o-120-cm | 9754049642829 | 50200973017421
Skylights | Round skylight | Skylux | Skylux round skylight with diameter Ø 120 cm | Four-walled (1.28 W/m²K) / Polycarbonate (250 times more impact-resistant than glass) / Clear * visibility just like glass (HHHH) | 32814 | 5412970328148 | 1714.6 | Yes | 35-45 | 20.69 | Number of walls | Four-walled (1.28 W/m²K) | Material | Polycarbonate (250 times more impact-resistant than glass) | Choose clear, opal or heatstop | Clear * visibility just like glass (HHHH) |  |  |  | 120cm |  |  | Round | [9 empty] | D |  |  | For heated areas, we recommend at least a 3-walled skylight for optimal insulation. | Acrylic PMMA # dome walls Clear - Opal - Heatstop Ut-value LT-value g-value Rw-value Skylight +EP25 iDome Skylight +EP25 iDome Skylight +EP25 iDome Skylight +EP25 iDome " single-walled Clear (H) 5.17 W/m²K 1.19 W/m²K 0.93 W/m²K 90 % 37 % 68 % 87 % 57 % 46 % - 24 dB 40 dB " " Opal (O) 5.17 W/m²K 1.19 W/m²K 0.93 W/m²K 83 % 34 % 62 % 76 % 50 % 40 % - 24 dB 40 dB " double-walled Clear (H/H) 2.90 W/m²K 0.98 W/m²K 0.79 W/m²K 81 % 33 % 61 % 75 % 50 % 40 % 20 dB 26 dB 40 dB " " Opal (O/O) 2.90 W/m²K 0.98 W/m²K 0.79 W/m²K 69 % 28 % 52 % 58 % 38 % 31 % 20 dB 26 dB 40 dB " triple-walled Clear (H/H/H) 1.70 W/m²K 0.83 W/m²K 0.69 W/m²K 73 % 30 % 55 % 65 % 43 % 34 % 22 dB 28 dB 40 dB " " Opal (O/H/O) 1.70 W/m²K 0.83 W/m²K 0.69 W/m²K 62 % 25 % 47 % 51 % 34 % 27 % 22 dB 28 dB 40 dB " four-walled Clear (H/H/H/H) 1.28 W/m²K 0.72 W/m²K 0.61 W/m²K 64 % 26 % 48 % 54 % 36 % 29 % 23 dB 29 dB 40 dB " " Opal (H/H/O/H) 1.28 W/m²K 0.72 W/m²K 0.61 W/m²K 59 % 24 % 44 % 48 % 32 % 25 % 23 dB 29 dB 40 dB " five-walled Clear (H/H/H/H/H) 0.99 W/m²K 0.63 W/m²K 0.55 W/m²K 58 % 24 % 44 % 47 % 31 % 25 % 24 dB 30 dB 40 dB " " Opal (O/H/H/H/H) 0.99 W/m²K 0.63 W/m²K 0.55 W/m²K 53 % 22 % 40 % 41 % 27 % 22 % 24 dB 30 dB 40 dB Polycarbonate PC # dome walls Clear - Opal - Heatstop Ut-value LT-value g-value Rw-value Skylight +EP25 iDome Skylight +EP25 iDome Skylight +EP25 iDome Skylight +EP25 iDome " single-walled Clear (A) 5.17 W/m²K 1.19 W/m²K 0.93 W/m²K 88 % 36 % 66 % 83 % 55 % 44 % - 24 dB 40 dB " " Opal (D) 5.17 W/m²K 1.19 W/m²K 0.93 W/m²K 58 % 24 % 44 % 60 % 40 % 32 % - 24 dB 40 dB " double-walled Clear (A/H) 2.90 W/m²K 0.98 W/m²K 0.79 W/m²K 79 % 32 % 59 % 72 % 48 % 38 % 20 dB 26 dB 40 dB " " Clear (A/A) 2.90 W/m²K 0.98 W/m²K 0.79 W/m²K 77 % 32 % 58 % 69 % 46 % 37 % 20 dB 26 dB 40 dB " " Opal (A/O) 2.90 W/m²K 0.98 W/m²K 0.79 W/m²K 73 % 30 % 55 % 63 % 42 % 33 % 20 dB 26 dB 40 dB " " Opal (A/D) 2.90 W/m²K 0.98 W/m²K 0.79 W/m²K 51 % 21 % 38 % 50 % 33 % 27 % 20 dB 26 dB 40 dB " triple-walled Clear (A/H/H) 1.70 W/m²K 0.83 W/m²K 0.69 W/m²K 71 % 29 % 53 % 63 % 42 % 33 % 22 dB 28 dB 40 dB " " Opal (A/O/O) 1.70 W/m²K 0.83 W/m²K 0.69 W/m²K 61 % 25 % 46 % 48 % 32 % 25 % 22 dB 28 dB 40 dB " four-walled Clear (A/H/H/H) 1.28 W/m²K 0.72 W/m²K 0.61 W/m²K 64 % 26 % 48 % 52 % 34 % 28 % 23 dB 29 dB 40 dB " " Opal (A/H/O/H) 1.28 W/m²K 0.72 W/m²K 0.61 W/m²K 59 % 24 % 44 % 46 % 30 % 24 % 23 dB 29 dB 40 dB " five-walled Clear (A/H/H/H/H) 0.99 W/m²K 0.63 W/m²K 0.55 W/m²K 58 % 24 % 44 % 47 % 31 % 25 % 24 dB 30 dB 40 dB " " Opal (A/H/O/H/H) 0.99 W/m²K 0.63 W/m²K 0.55 W/m²K 53 % 22 % 40 % 41 % 27 % 22 % 24 dB 30 dB 40 dB PC Heatstop # dome walls Clear - Opal - Heatstop Ut-value LT-value g-value Rw-value Skylight +EP25 iDome Skylight +EP25 iDome Skylight +EP25 iDome Skylight +EP25 iDome " single-walled Heatstop Opal (T) 5.17 W/m²K 1.19 W/m²K 0.93 W/m²K 49 % 20 % 37 % 59 % 39 % 31 % - 24 dB 40 dB " double-walled Clear (T/H) 2.90 W/m²K 0.98 W/m²K 0.79 W/m²K 44 % 18 % 33 % 51 % 34 % 27 % 20 dB 26 dB 40 dB " " Opal (T/O) 2.90 W/m²K 0.98 W/m²K 0.79 W/m²K 41 % 17 % 31 % 45 % 30 % 24 % 20 dB 26 dB 40 dB " triple-walled Clear (T/H/H) 1.70 W/m²K 0.83 W/m²K 0.69 W/m²K 40 % 16 % 30 % 44 % 29 % 23 % 22 dB 28 dB 40 dB " " Opal (T/H/O) 1.70 W/m²K 0.83 W/m²K 0.69 W/m²K 37 % 15 % 28 % 39 % 26 % 21 % 22 dB 28 dB 40 dB " four-walled Clear (T/H/H/H) 1.28 W/m²K 0.72 W/m²K 0.61 W/m²K 35 % 14 % 26 % 37 % 24 % 20 % 23 dB 29 dB 40 dB " " Opal (T/H/O/H) 1.28 W/m²K 0.72 W/m²K 0.61 W/m²K 32 % 13 % 24 % 32 % 21 % 17 % 23 dB 29 dB 40 dB EP10 # dome walls Clear - Opal - Heatstop Ut-value LT-value g-value Rw-value Skylight +EP25 iDome Skylight +EP25 iDome Skylight +EP25 iDome Skylight +EP25 iDome EP 10 koepel PMMA 6-wandig Opal (H/E/O) 1.30 W/m²K 0.71 W/m²K 0.60 W/m²K 51 % 21 % 38 % 43 % 28 % 23 % 21 dB 27 dB 40 dB EP 10 koepel PC 6-wandig Opal (A/E/O) 1.30 W/m²K 0.71 W/m²K 0.60 W/m²K 50 % 21 % 38 % 41 % 27 % 22 % 21 dB 27 dB 40 dB | https://skylux.eu/en/products/skylux-round-skylight-with-diameter-o-120-cm?variant=50200973279565 | https://skylux.eu/cdn/shop/files/Ronde-bolvormige-pantser-lichtkoepel-4-wandig-helder-pmma-helder-1200-mm-lichtkoepel_6641fa8c-08e1-4962-99e5-96367f72b97e.png?v=1726572644&width=1600 | https://skylux.eu/cdn/shop/files/Skylux-ronde-lichtkoepel-met-diameter-120-cm-Ronde-lichtkoepel.png?v=1726646565&width=1600 | https://skylux.eu/cdn/shop/files/Skylux-polycarbonaat-lichtkoepel-enkelwandig-heatstop-rond-1200-mm-lichtkoepel_9060901f-3ae5-4c3d-ad46-565eb9862f76.png?v=1726572643&width=1600 | https://skylux.eu/cdn/shop/files/Skylux-polycarbonaat-lichtkoepel-dubbelwandig-opaal-rond-1200-mm-lichtkoepel_cf61f38d-52e8-4dc3-aef2-843b1cefa760.png?v=1726572643&width=1600 | https://skylux.eu/cdn/shop/files/Skylux-acrylaat-lichtkoepel-5-wandig-opaal-rond-1200-mm-lichtkoepel_f6eb28db-ebaf-4289-adc2-3aee18617b52.png?v=1726572643&width=1600 |  |  | <meta charset="UTF-8"> <style> table { width: 100%; border-collapse: collapse; } td:nth-child(4) { font-weight: bold; } td:nth-child(7) { font-weight: bold; } td:nth-child(10) { font-weight: bold; } td:nth-child(13) { font-weight: bold; } th { background-color: #0082C8; color: white; padding: 10px; } tr:nth-child(even) { background-color: #E1F3FF; } tr:nth-child(odd) { background-color: white; } td, th { border: 1px solid #ddd; padding: 8px; } .highlight { color: #0082C8; } </style> <table> <thead> <tr> <th rowspan="2">Acrylic PMMA</th> <th rowspan="2"># dome walls</th> <th rowspan="2">Clear - Opal - Heatstop</th> <th colspan="3">Ut-value</th> <th colspan="3">LT-value</th> <th colspan="3">g-value</th> <th colspan="3">Rw-value</th> </tr> <tr> <th>Skylight</th> <th>+EP25</th> <th>iDome</th> <th>Skylight</th> <th>+EP25</th> <th>iDome</th> <th>Skylight</th> <th>+EP25</th> <th>iDome</th> <th>Skylight</th> <th>+EP25</th> <th>iDome</th> </tr> </thead> <tbody> <!-- Adjust the following rows as per your values --> <tr> <td>"</td> <td>single-walled</td> <td>Clear (H)</td> <td>5.17 W/m²K</td> <td>1.19 W/m²K</td> <td>0.93 W/m²K</td> <td>90 %</td> <td>37 %</td> <td>68 %</td> <td>87 %</td> <td>57 %</td> <td>46 %</td> <td>-</td> <td>24 dB</td> <td>40 dB</td> </tr> <tr> <td>"</td> <td>"</td> <td>Opal (O)</td> <td>5.17 W/m²K</td> <td>1.19 W/m²K</td> <td>0.93 W/m²K</td> <td>83 %</td> <td>34 %</td> <td>62 %</td> <td>76 %</td> <td>50 %</td> <td>40 %</td> <td>-</td> <td>24 dB</td> <td>40 dB</td> </tr> <tr> <td>"</td> <td>double-walled</td> <td>Clear (H/H)</td> <td>2.90 W/m²K</td> <td>0.98 W/m²K</td> <td>0.79 W/m²K</td> <td>81 %</td> <td>33 %</td> <td>61 %</td> <td>75 %</td> <td>50 %</td> <td>40 %</td> <td>20 dB</td> <td>26 dB</td> <td>40 dB</td> </tr> <tr> <td>"</td> <td>"</td> <td>Opal (O/O)</td> <td>2.90 W/m²K</td> <td>0.98 W/m²K</td> <td>0.79 W/m²K</td> <td>69 %</td> <td>28 %</td> <td>52 %</td> <td>58 %</td> <td>38 %</td> <td>31 %</td> <td>20 dB</td> <td>26 dB</td> <td>40 dB</td> </tr> <tr> <td>"</td> <td>triple-walled</td> <td>Clear (H/H/H)</td> <td>1.70 W/m²K</td> <td>0.83 W/m²K</td> <td>0.69 W/m²K</td> <td>73 %</td> <td>30 %</td> <td>55 %</td> <td>65 %</td> <td>43 %</td> <td>34 %</td> <td>22 dB</td> <td>28 dB</td> <td>40 dB</td> </tr> <tr> <td>"</td> <td>"</td> <td>Opal (O/H/O)</td> <td>1.70 W/m²K</td> <td>0.83 W/m²K</td> <td>0.69 W/m²K</td> <td>62 %</td> <td>25 %</td> <td>47 %</td> <td>51 %</td> <td>34 %</td> <td>27 %</td> <td>22 dB</td> <td>28 dB</td> <td>40 dB</td> </tr> <tr> <td>"</td> <td>four-walled</td> <td>Clear (H/H/H/H)</td> <td>1.28 W/m²K</td> <td>0.72 W/m²K</td> <td>0.61 W/m²K</td> <td>64 %</td> <td>26 %</td> <td>48 %</td> <td>54 %</td> <td>36 %</td> <td>29 %</td> <td>23 dB</td> <td>29 dB</td> <td>40 dB</td> </tr> <tr> <td>"</td> <td>"</td> <td>Opal (H/H/O/H)</td> <td>1.28 W/m²K</td> <td>0.72 W/m²K</td> <td>0.61 W/m²K</td> <td>59 %</td> <td>24 %</td> <td>44 %</td> <td>48 %</td> <td>32 %</td> <td>25 %</td> <td>23 dB</td> <td>29 dB</td> <td>40 dB</td> </tr> <tr> <td>"</td> <td>five-walled</td> <td>Clear (H/H/H/H/H)</td> <td>0.99 W/m²K</td> <td>0.63 W/m²K</td> <td>0.55 W/m²K</td> <td>58 %</td> <td>24 %</td> <td>44 %</td> <td>47 %</td> <td>31 %</td> <td>25 %</td> <td>24 dB</td> <td>30 dB</td> <td>40 dB</td> </tr> <tr> <td>"</td> <td>"</td> <td>Opal (O/H/H/H/H)</td> <td>0.99 W/m²K</td> <td>0.63 W/m²K</td> <td>0.55 W/m²K</td> <td>53 %</td> <td>22 %</td> <td>40 %</td> <td>41 %</td> <td>27 %</td> <td>22 %</td> <td>24 dB</td> <td>30 dB</td> <td>40 dB</td> </tr> </tbody> <thead> <tr> <th rowspan="2">Polycarbonate PC</th> <th rowspan="2"># dome walls</th> <th rowspan="2">Clear - Opal - Heatstop</th> <th colspan="3">Ut-value</th> <th colspan="3">LT-value</th> <th colspan="3">g-value</th> <th colspan="3">Rw-value</th> </tr> <tr> <th>Skylight</th> <th>+EP25</th> <th>iDome</th> <th>Skylight</th> <th>+EP25</th> <th>iDome</th> <th>Skylight</th> <th>+EP25</th> <th>iDome</th> <th>Skylight</th> <th>+EP25</th> <th>iDome</th> </tr> </thead> <tbody> <tr> <td>"</td> <td>single-walled</td> <td>Clear (A)</td> <td>5.17 W/m²K</td> <td>1.19 W/m²K</td> <td>0.93 W/m²K</td> <td>88 %</td> <td>36 %</td> <td>66 %</td> <td>83 %</td> <td>55 %</td> <td>44 %</td> <td>-</td> <td>24 dB</td> <td>40 dB</td> </tr> <tr> <td>"</td> <td>"</td> <td>Opal (D)</td> <td>5.17 W/m²K</td> <td>1.19 W/m²K</td> <td>0.93 W/m²K</td> <td>58 %</td> <td>24 %</td> <td>44 %</td> <td>60 %</td> <td>40 %</td> <td>32 %</td> <td>-</td> <td>24 dB</td> <td>40 dB</td> </tr> <tr> <td>"</td> <td>double-walled</td> <td>Clear (A/H)</td> <td>2.90 W/m²K</td> <td>0.98 W/m²K</td> <td>0.79 W/m²K</td> <td>79 %</td> <td>32 %</td> <td>59 %</td> <td>72 %</td> <td>48 %</td> <td>38 %</td> <td>20 dB</td> <td>26 dB</td> <td>40 dB</td> </tr> <tr> <td>"</td> <td>"</td> <td>Clear (A/A)</td> <td>2.90 W/m²K</td> <td>0.98 W/m²K</td> <td>0.79 W/m²K</td> <td>77 %</td> <td>32 %</td> <td>58 %</td> <td>69 %</td> <td>46 %</td> <td>37 %</td> <td>20 dB</td> <td>26 dB</td> <td>40 dB</td> </tr> <tr> <td>"</td> <td>"</td> <td>Opal (A/O)</td> <td>2.90 W/m²K</td> <td>0.98 W/m²K</td> <td>0.79 W/m²K</td> <td>73 %</td> <td>30 %</td> <td>55 %</td> <td>63 %</td> <td>42 %</td> <td>33 %</td> <td>20 dB</td> <td>26 dB</td> <td>40 dB</td> </tr> <tr> <td>"</td> <td>"</td> <td>Opal (A/D)</td> <td>2.90 W/m²K</td> <td>0.98 W/m²K</td> <td>0.79 W/m²K</td> <td>51 %</td> <td>21 %</td> <td>38 %</td> <td>50 %</td> <td>33 %</td> <td>27 %</td> <td>20 dB</td> <td>26 dB</td> <td>40 dB</td> </tr> <tr> <td>"</td> <td>triple-walled</td> <td>Clear (A/H/H)</td> <td>1.70 W/m²K</td> <td>0.83 W/m²K</td> <td>0.69 W/m²K</td> <td>71 %</td> <td>29 %</td> <td>53 %</td> <td>63 %</td> <td>42 %</td> <td>33 %</td> <td>22 dB</td> <td>28 dB</td> <td>40 dB</td> </tr> <tr> <td>"</td> <td>"</td> <td>Opal (A/O/O)</td> <td>1.70 W/m²K</td> <td>0.83 W/m²K</td> <td>0.69 W/m²K</td> <td>61 %</td> <td>25 %</td> <td>46 %</td> <td>48 %</td> <td>32 %</td> <td>25 %</td> <td>22 dB</td> <td>28 dB</td> <td>40 dB</td> </tr> <tr> <td>"</td> <td>four-walled</td> <td>Clear (A/H/H/H)</td> <td>1.28 W/m²K</td> <td>0.72 W/m²K</td> <td>0.61 W/m²K</td> <td>64 %</td> <td>26 %</td> <td>48 %</td> <td>52 %</td> <td>34 %</td> <td>28 %</td> <td>23 dB</td> <td>29 dB</td> <td>40 dB</td> </tr> <tr> <td>"</td> <td>"</td> <td>Opal (A/H/O/H)</td> <td>1.28 W/m²K</td> <td>0.72 W/m²K</td> <td>0.61 W/m²K</td> <td>59 %</td> <td>24 %</td> <td>44 %</td> <td>46 %</td> <td>30 %</td> <td>24 %</td> <td>23 dB</td> <td>29 dB</td> <td>40 dB</td> </tr> <tr> <td>"</td> <td>five-walled</td> <td>Clear (A/H/H/H/H)</td> <td>0.99 W/m²K</td> <td>0.63 W/m²K</td> <td>0.55 W/m²K</td> <td>58 %</td> <td>24 %</td> <td>44 %</td> <td>47 %</td> <td>31 %</td> <td>25 %</td> <td>24 dB</td> <td>30 dB</td> <td>40 dB</td> </tr> <tr> <td>"</td> <td>"</td> <td>Opal (A/H/O/H/H)</td> <td>0.99 W/m²K</td> <td>0.63 W/m²K</td> <td>0.55 W/m²K</td> <td>53 %</td> <td>22 %</td> <td>40 %</td> <td>41 %</td> <td>27 %</td> <td>22 %</td> <td>24 dB</td> <td>30 dB</td> <td>40 dB</td> </tr> </tbody> <thead> <tr> <th rowspan="2">PC Heatstop</th> <th rowspan="2"># dome walls</th> <th rowspan="2">Clear - Opal - Heatstop</th> <th colspan="3">Ut-value</th> <th colspan="3">LT-value</th> <th colspan="3">g-value</th> <th colspan="3">Rw-value</th> </tr> <tr> <th>Skylight</th> <th>+EP25</th> <th>iDome</th> <th>Skylight</th> <th>+EP25</th> <th>iDome</th> <th>Skylight</th> <th>+EP25</th> <th>iDome</th> <th>Skylight</th> <th>+EP25</th> <th>iDome</th> </tr> </thead> <tbody> <tr> <td>"</td> <td>single-walled</td> <td>Heatstop Opal (T)</td> <td>5.17 W/m²K</td> <td>1.19 W/m²K</td> <td>0.93 W/m²K</td> <td>49 %</td> <td>20 %</td> <td>37 %</td> <td>59 %</td> <td>39 %</td> <td>31 %</td> <td>-</td> <td>24 dB</td> <td>40 dB</td> </tr> <tr> <td>"</td> <td>double-walled</td> <td>Clear (T/H)</td> <td>2.90 W/m²K</td> <td>0.98 W/m²K</td> <td>0.79 W/m²K</td> <td>44 %</td> <td>18 %</td> <td>33 %</td> <td>51 %</td> <td>34 %</td> <td>27 %</td> <td>20 dB</td> <td>26 dB</td> <td>40 dB</td> </tr> <tr> <td>"</td> <td>"</td> <td>Opal (T/O)</td> <td>2.90 W/m²K</td> <td>0.98 W/m²K</td> <td>0.79 W/m²K</td> <td>41 %</td> <td>17 %</td> <td>31 %</td> <td>45 %</td> <td>30 %</td> <td>24 %</td> <td>20 dB</td> <td>26 dB</td> <td>40 dB</td> </tr> <tr> <td>"</td> <td>triple-walled</td> <td>Clear (T/H/H)</td> <td>1.70 W/m²K</td> <td>0.83 W/m²K</td> <td>0.69 W/m²K</td> <td>40 %</td> <td>16 %</td> <td>30 %</td> <td>44 %</td> <td>29 %</td> <td>23 %</td> <td>22 dB</td> <td>28 dB</td> <td>40 dB</td> </tr> <tr> <td>"</td> <td>"</td> <td>Opal (T/H/O)</td> <td>1.70 W/m²K</td> <td>0.83 W/m²K</td> <td>0.69 W/m²K</td> <td>37 %</td> <td>15 %</td> <td>28 %</td> <td>39 %</td> <td>26 %</td> <td>21 %</td> <td>22 dB</td> <td>28 dB</td> <td>40 dB</td> </tr> <tr> <td>"</td> <td>four-walled</td> <td>Clear (T/H/H/H)</td> <td>1.28 W/m²K</td> <td>0.72 W/m²K</td> <td>0.61 W/m²K</td> <td>35 %</td> <td>14 %</td> <td>26 %</td> <td>37 %</td> <td>24 %</td> <td>20 %</td> <td>23 dB</td> <td>29 dB</td> <td>40 dB</td> </tr> <tr> <td>"</td> <td>"</td> <td>Opal (T/H/O/H)</td> <td>1.28 W/m²K</td> <td>0.72 W/m²K</td> <td>0.61 W/m²K</td> <td>32 %</td> <td>13 %</td> <td>24 %</td> <td>32 %</td> <td>21 %</td> <td>17 %</td> <td>23 dB</td> <td>29 dB</td> <td>40 dB</td> </tr> </tbody> <thead> <tr> <th rowspan="2">EP10</th> <th rowspan="2"># dome walls</th> <th rowspan="2">Clear - Opal - Heatstop</th> <th colspan="3">Ut-value</th> <th colspan="3">LT-value</th> <th colspan="3">g-value</th> <th colspan="3">Rw-value</th> </tr> <tr> <th>Skylight</th> <th>+EP25</th> <th>iDome</th> <th>Skylight</th> <th>+EP25</th> <th>iDome</th> <th>Skylight</th> <th>+EP25</th> <th>iDome</th> <th>Skylight</th> <th>+EP25</th> <th>iDome</th> </tr> </thead> <tbody> <tr> <td>EP 10 koepel PMMA</td> <td>6-wandig</td> <td>Opal (H/E/O)</td> <td>1.30 W/m²K</td> <td>0.71 W/m²K</td> <td>0.60 W/m²K</td> <td>51 %</td> <td>21 %</td> <td>38 %</td> <td>43 %</td> <td>28 %</td> <td>23 %</td> <td>21 dB</td> <td>27 dB</td> <td>40 dB</td> </tr> <tr> <td>EP 10 koepel PC</td> <td>6-wandig</td> <td>Opal (A/E/O)</td> <td>1.30 W/m²K</td> <td>0.71 W/m²K</td> <td>0.60 W/m²K</td> <td>50 %</td> <td>21 %</td> <td>38 %</td> <td>41 %</td> <td>27 %</td> <td>22 %</td> <td>21 dB</td> <td>27 dB</td> <td>40 dB</td> </tr> </tbody> </table> | skylux-round-skylight-with-diameter-o-120-cm | 9754049642829 | 50200973279565
Skylights | Round skylight | Skylux | Skylux round skylight with diameter Ø 120 cm | Four-walled (1.28 W/m²K) / Polycarbonate (250 times more impact-resistant than glass) / Opal * (frosted glass) non-transparent (HHOH) | 71820 | 5412970718208 | 1714.6 | Yes | 35-45 | 20.69 | Number of walls | Four-walled (1.28 W/m²K) | Material | Polycarbonate (250 times more impact-resistant than glass) | Choose clear, opal or heatstop | Opal * (frosted glass) non-transparent (HHOH) |  |  |  | 120cm |  |  | Round | [9 empty] | D |  |  | For heated areas, we recommend at least a 3-walled skylight for optimal insulation. | Acrylic PMMA # dome walls Clear - Opal - Heatstop Ut-value LT-value g-value Rw-value Skylight +EP25 iDome Skylight +EP25 iDome Skylight +EP25 iDome Skylight +EP25 iDome " single-walled Clear (H) 5.17 W/m²K 1.19 W/m²K 0.93 W/m²K 90 % 37 % 68 % 87 % 57 % 46 % - 24 dB 40 dB " " Opal (O) 5.17 W/m²K 1.19 W/m²K 0.93 W/m²K 83 % 34 % 62 % 76 % 50 % 40 % - 24 dB 40 dB " double-walled Clear (H/H) 2.90 W/m²K 0.98 W/m²K 0.79 W/m²K 81 % 33 % 61 % 75 % 50 % 40 % 20 dB 26 dB 40 dB " " Opal (O/O) 2.90 W/m²K 0.98 W/m²K 0.79 W/m²K 69 % 28 % 52 % 58 % 38 % 31 % 20 dB 26 dB 40 dB " triple-walled Clear (H/H/H) 1.70 W/m²K 0.83 W/m²K 0.69 W/m²K 73 % 30 % 55 % 65 % 43 % 34 % 22 dB 28 dB 40 dB " " Opal (O/H/O) 1.70 W/m²K 0.83 W/m²K 0.69 W/m²K 62 % 25 % 47 % 51 % 34 % 27 % 22 dB 28 dB 40 dB " four-walled Clear (H/H/H/H) 1.28 W/m²K 0.72 W/m²K 0.61 W/m²K 64 % 26 % 48 % 54 % 36 % 29 % 23 dB 29 dB 40 dB " " Opal (H/H/O/H) 1.28 W/m²K 0.72 W/m²K 0.61 W/m²K 59 % 24 % 44 % 48 % 32 % 25 % 23 dB 29 dB 40 dB " five-walled Clear (H/H/H/H/H) 0.99 W/m²K 0.63 W/m²K 0.55 W/m²K 58 % 24 % 44 % 47 % 31 % 25 % 24 dB 30 dB 40 dB " " Opal (O/H/H/H/H) 0.99 W/m²K 0.63 W/m²K 0.55 W/m²K 53 % 22 % 40 % 41 % 27 % 22 % 24 dB 30 dB 40 dB Polycarbonate PC # dome walls Clear - Opal - Heatstop Ut-value LT-value g-value Rw-value Skylight +EP25 iDome Skylight +EP25 iDome Skylight +EP25 iDome Skylight +EP25 iDome " single-walled Clear (A) 5.17 W/m²K 1.19 W/m²K 0.93 W/m²K 88 % 36 % 66 % 83 % 55 % 44 % - 24 dB 40 dB " " Opal (D) 5.17 W/m²K 1.19 W/m²K 0.93 W/m²K 58 % 24 % 44 % 60 % 40 % 32 % - 24 dB 40 dB " double-walled Clear (A/H) 2.90 W/m²K 0.98 W/m²K 0.79 W/m²K 79 % 32 % 59 % 72 % 48 % 38 % 20 dB 26 dB 40 dB " " Clear (A/A) 2.90 W/m²K 0.98 W/m²K 0.79 W/m²K 77 % 32 % 58 % 69 % 46 % 37 % 20 dB 26 dB 40 dB " " Opal (A/O) 2.90 W/m²K 0.98 W/m²K 0.79 W/m²K 73 % 30 % 55 % 63 % 42 % 33 % 20 dB 26 dB 40 dB " " Opal (A/D) 2.90 W/m²K 0.98 W/m²K 0.79 W/m²K 51 % 21 % 38 % 50 % 33 % 27 % 20 dB 26 dB 40 dB " triple-walled Clear (A/H/H) 1.70 W/m²K 0.83 W/m²K 0.69 W/m²K 71 % 29 % 53 % 63 % 42 % 33 % 22 dB 28 dB 40 dB " " Opal (A/O/O) 1.70 W/m²K 0.83 W/m²K 0.69 W/m²K 61 % 25 % 46 % 48 % 32 % 25 % 22 dB 28 dB 40 dB " four-walled Clear (A/H/H/H) 1.28 W/m²K 0.72 W/m²K 0.61 W/m²K 64 % 26 % 48 % 52 % 34 % 28 % 23 dB 29 dB 40 dB " " Opal (A/H/O/H) 1.28 W/m²K 0.72 W/m²K 0.61 W/m²K 59 % 24 % 44 % 46 % 30 % 24 % 23 dB 29 dB 40 dB " five-walled Clear (A/H/H/H/H) 0.99 W/m²K 0.63 W/m²K 0.55 W/m²K 58 % 24 % 44 % 47 % 31 % 25 % 24 dB 30 dB 40 dB " " Opal (A/H/O/H/H) 0.99 W/m²K 0.63 W/m²K 0.55 W/m²K 53 % 22 % 40 % 41 % 27 % 22 % 24 dB 30 dB 40 dB PC Heatstop # dome walls Clear - Opal - Heatstop Ut-value LT-value g-value Rw-value Skylight +EP25 iDome Skylight +EP25 iDome Skylight +EP25 iDome Skylight +EP25 iDome " single-walled Heatstop Opal (T) 5.17 W/m²K 1.19 W/m²K 0.93 W/m²K 49 % 20 % 37 % 59 % 39 % 31 % - 24 dB 40 dB " double-walled Clear (T/H) 2.90 W/m²K 0.98 W/m²K 0.79 W/m²K 44 % 18 % 33 % 51 % 34 % 27 % 20 dB 26 dB 40 dB " " Opal (T/O) 2.90 W/m²K 0.98 W/m²K 0.79 W/m²K 41 % 17 % 31 % 45 % 30 % 24 % 20 dB 26 dB 40 dB " triple-walled Clear (T/H/H) 1.70 W/m²K 0.83 W/m²K 0.69 W/m²K 40 % 16 % 30 % 44 % 29 % 23 % 22 dB 28 dB 40 dB " " Opal (T/H/O) 1.70 W/m²K 0.83 W/m²K 0.69 W/m²K 37 % 15 % 28 % 39 % 26 % 21 % 22 dB 28 dB 40 dB " four-walled Clear (T/H/H/H) 1.28 W/m²K 0.72 W/m²K 0.61 W/m²K 35 % 14 % 26 % 37 % 24 % 20 % 23 dB 29 dB 40 dB " " Opal (T/H/O/H) 1.28 W/m²K 0.72 W/m²K 0.61 W/m²K 32 % 13 % 24 % 32 % 21 % 17 % 23 dB 29 dB 40 dB EP10 # dome walls Clear - Opal - Heatstop Ut-value LT-value g-value Rw-value Skylight +EP25 iDome Skylight +EP25 iDome Skylight +EP25 iDome Skylight +EP25 iDome EP 10 koepel PMMA 6-wandig Opal (H/E/O) 1.30 W/m²K 0.71 W/m²K 0.60 W/m²K 51 % 21 % 38 % 43 % 28 % 23 % 21 dB 27 dB 40 dB EP 10 koepel PC 6-wandig Opal (A/E/O) 1.30 W/m²K 0.71 W/m²K 0.60 W/m²K 50 % 21 % 38 % 41 % 27 % 22 % 21 dB 27 dB 40 dB | https://skylux.eu/en/products/skylux-round-skylight-with-diameter-o-120-cm?variant=50200973246797 | https://skylux.eu/cdn/shop/files/Ronde-bolvormige-pantser-lichtkoepel-4-wandig-opaal-1200-mm-lichtkoepel_67ffe1f0-c924-468b-9db7-2ae62d191c59.png?v=1726572644&width=1600 | https://skylux.eu/cdn/shop/files/Skylux-ronde-lichtkoepel-met-diameter-120-cm-Ronde-lichtkoepel.png?v=1726646565&width=1600 | https://skylux.eu/cdn/shop/files/Skylux-polycarbonaat-lichtkoepel-enkelwandig-heatstop-rond-1200-mm-lichtkoepel_9060901f-3ae5-4c3d-ad46-565eb9862f76.png?v=1726572643&width=1600 | https://skylux.eu/cdn/shop/files/Skylux-polycarbonaat-lichtkoepel-dubbelwandig-opaal-rond-1200-mm-lichtkoepel_cf61f38d-52e8-4dc3-aef2-843b1cefa760.png?v=1726572643&width=1600 | https://skylux.eu/cdn/shop/files/Skylux-acrylaat-lichtkoepel-5-wandig-opaal-rond-1200-mm-lichtkoepel_f6eb28db-ebaf-4289-adc2-3aee18617b52.png?v=1726572643&width=1600 |  |  | <meta charset="UTF-8"> <style> table { width: 100%; border-collapse: collapse; } td:nth-child(4) { font-weight: bold; } td:nth-child(7) { font-weight: bold; } td:nth-child(10) { font-weight: bold; } td:nth-child(13) { font-weight: bold; } th { background-color: #0082C8; color: white; padding: 10px; } tr:nth-child(even) { background-color: #E1F3FF; } tr:nth-child(odd) { background-color: white; } td, th { border: 1px solid #ddd; padding: 8px; } .highlight { color: #0082C8; } </style> <table> <thead> <tr> <th rowspan="2">Acrylic PMMA</th> <th rowspan="2"># dome walls</th> <th rowspan="2">Clear - Opal - Heatstop</th> <th colspan="3">Ut-value</th> <th colspan="3">LT-value</th> <th colspan="3">g-value</th> <th colspan="3">Rw-value</th> </tr> <tr> <th>Skylight</th> <th>+EP25</th> <th>iDome</th> <th>Skylight</th> <th>+EP25</th> <th>iDome</th> <th>Skylight</th> <th>+EP25</th> <th>iDome</th> <th>Skylight</th> <th>+EP25</th> <th>iDome</th> </tr> </thead> <tbody> <!-- Adjust the following rows as per your values --> <tr> <td>"</td> <td>single-walled</td> <td>Clear (H)</td> <td>5.17 W/m²K</td> <td>1.19 W/m²K</td> <td>0.93 W/m²K</td> <td>90 %</td> <td>37 %</td> <td>68 %</td> <td>87 %</td> <td>57 %</td> <td>46 %</td> <td>-</td> <td>24 dB</td> <td>40 dB</td> </tr> <tr> <td>"</td> <td>"</td> <td>Opal (O)</td> <td>5.17 W/m²K</td> <td>1.19 W/m²K</td> <td>0.93 W/m²K</td> <td>83 %</td> <td>34 %</td> <td>62 %</td> <td>76 %</td> <td>50 %</td> <td>40 %</td> <td>-</td> <td>24 dB</td> <td>40 dB</td> </tr> <tr> <td>"</td> <td>double-walled</td> <td>Clear (H/H)</td> <td>2.90 W/m²K</td> <td>0.98 W/m²K</td> <td>0.79 W/m²K</td> <td>81 %</td> <td>33 %</td> <td>61 %</td> <td>75 %</td> <td>50 %</td> <td>40 %</td> <td>20 dB</td> <td>26 dB</td> <td>40 dB</td> </tr> <tr> <td>"</td> <td>"</td> <td>Opal (O/O)</td> <td>2.90 W/m²K</td> <td>0.98 W/m²K</td> <td>0.79 W/m²K</td> <td>69 %</td> <td>28 %</td> <td>52 %</td> <td>58 %</td> <td>38 %</td> <td>31 %</td> <td>20 dB</td> <td>26 dB</td> <td>40 dB</td> </tr> <tr> <td>"</td> <td>triple-walled</td> <td>Clear (H/H/H)</td> <td>1.70 W/m²K</td> <td>0.83 W/m²K</td> <td>0.69 W/m²K</td> <td>73 %</td> <td>30 %</td> <td>55 %</td> <td>65 %</td> <td>43 %</td> <td>34 %</td> <td>22 dB</td> <td>28 dB</td> <td>40 dB</td> </tr> <tr> <td>"</td> <td>"</td> <td>Opal (O/H/O)</td> <td>1.70 W/m²K</td> <td>0.83 W/m²K</td> <td>0.69 W/m²K</td> <td>62 %</td> <td>25 %</td> <td>47 %</td> <td>51 %</td> <td>34 %</td> <td>27 %</td> <td>22 dB</td> <td>28 dB</td> <td>40 dB</td> </tr> <tr> <td>"</td> <td>four-walled</td> <td>Clear (H/H/H/H)</td> <td>1.28 W/m²K</td> <td>0.72 W/m²K</td> <td>0.61 W/m²K</td> <td>64 %</td> <td>26 %</td> <td>48 %</td> <td>54 %</td> <td>36 %</td> <td>29 %</td> <td>23 dB</td> <td>29 dB</td> <td>40 dB</td> </tr> <tr> <td>"</td> <td>"</td> <td>Opal (H/H/O/H)</td> <td>1.28 W/m²K</td> <td>0.72 W/m²K</td> <td>0.61 W/m²K</td> <td>59 %</td> <td>24 %</td> <td>44 %</td> <td>48 %</td> <td>32 %</td> <td>25 %</td> <td>23 dB</td> <td>29 dB</td> <td>40 dB</td> </tr> <tr> <td>"</td> <td>five-walled</td> <td>Clear (H/H/H/H/H)</td> <td>0.99 W/m²K</td> <td>0.63 W/m²K</td> <td>0.55 W/m²K</td> <td>58 %</td> <td>24 %</td> <td>44 %</td> <td>47 %</td> <td>31 %</td> <td>25 %</td> <td>24 dB</td> <td>30 dB</td> <td>40 dB</td> </tr> <tr> <td>"</td> <td>"</td> <td>Opal (O/H/H/H/H)</td> <td>0.99 W/m²K</td> <td>0.63 W/m²K</td> <td>0.55 W/m²K</td> <td>53 %</td> <td>22 %</td> <td>40 %</td> <td>41 %</td> <td>27 %</td> <td>22 %</td> <td>24 dB</td> <td>30 dB</td> <td>40 dB</td> </tr> </tbody> <thead> <tr> <th rowspan="2">Polycarbonate PC</th> <th rowspan="2"># dome walls</th> <th rowspan="2">Clear - Opal - Heatstop</th> <th colspan="3">Ut-value</th> <th colspan="3">LT-value</th> <th colspan="3">g-value</th> <th colspan="3">Rw-value</th> </tr> <tr> <th>Skylight</th> <th>+EP25</th> <th>iDome</th> <th>Skylight</th> <th>+EP25</th> <th>iDome</th> <th>Skylight</th> <th>+EP25</th> <th>iDome</th> <th>Skylight</th> <th>+EP25</th> <th>iDome</th> </tr> </thead> <tbody> <tr> <td>"</td> <td>single-walled</td> <td>Clear (A)</td> <td>5.17 W/m²K</td> <td>1.19 W/m²K</td> <td>0.93 W/m²K</td> <td>88 %</td> <td>36 %</td> <td>66 %</td> <td>83 %</td> <td>55 %</td> <td>44 %</td> <td>-</td> <td>24 dB</td> <td>40 dB</td> </tr> <tr> <td>"</td> <td>"</td> <td>Opal (D)</td> <td>5.17 W/m²K</td> <td>1.19 W/m²K</td> <td>0.93 W/m²K</td> <td>58 %</td> <td>24 %</td> <td>44 %</td> <td>60 %</td> <td>40 %</td> <td>32 %</td> <td>-</td> <td>24 dB</td> <td>40 dB</td> </tr> <tr> <td>"</td> <td>double-walled</td> <td>Clear (A/H)</td> <td>2.90 W/m²K</td> <td>0.98 W/m²K</td> <td>0.79 W/m²K</td> <td>79 %</td> <td>32 %</td> <td>59 %</td> <td>72 %</td> <td>48 %</td> <td>38 %</td> <td>20 dB</td> <td>26 dB</td> <td>40 dB</td> </tr> <tr> <td>"</td> <td>"</td> <td>Clear (A/A)</td> <td>2.90 W/m²K</td> <td>0.98 W/m²K</td> <td>0.79 W/m²K</td> <td>77 %</td> <td>32 %</td> <td>58 %</td> <td>69 %</td> <td>46 %</td> <td>37 %</td> <td>20 dB</td> <td>26 dB</td> <td>40 dB</td> </tr> <tr> <td>"</td> <td>"</td> <td>Opal (A/O)</td> <td>2.90 W/m²K</td> <td>0.98 W/m²K</td> <td>0.79 W/m²K</td> <td>73 %</td> <td>30 %</td> <td>55 %</td> <td>63 %</td> <td>42 %</td> <td>33 %</td> <td>20 dB</td> <td>26 dB</td> <td>40 dB</td> </tr> <tr> <td>"</td> <td>"</td> <td>Opal (A/D)</td> <td>2.90 W/m²K</td> <td>0.98 W/m²K</td> <td>0.79 W/m²K</td> <td>51 %</td> <td>21 %</td> <td>38 %</td> <td>50 %</td> <td>33 %</td> <td>27 %</td> <td>20 dB</td> <td>26 dB</td> <td>40 dB</td> </tr> <tr> <td>"</td> <td>triple-walled</td> <td>Clear (A/H/H)</td> <td>1.70 W/m²K</td> <td>0.83 W/m²K</td> <td>0.69 W/m²K</td> <td>71 %</td> <td>29 %</td> <td>53 %</td> <td>63 %</td> <td>42 %</td> <td>33 %</td> <td>22 dB</td> <td>28 dB</td> <td>40 dB</td> </tr> <tr> <td>"</td> <td>"</td> <td>Opal (A/O/O)</td> <td>1.70 W/m²K</td> <td>0.83 W/m²K</td> <td>0.69 W/m²K</td> <td>61 %</td> <td>25 %</td> <td>46 %</td> <td>48 %</td> <td>32 %</td> <td>25 %</td> <td>22 dB</td> <td>28 dB</td> <td>40 dB</td> </tr> <tr> <td>"</td> <td>four-walled</td> <td>Clear (A/H/H/H)</td> <td>1.28 W/m²K</td> <td>0.72 W/m²K</td> <td>0.61 W/m²K</td> <td>64 %</td> <td>26 %</td> <td>48 %</td> <td>52 %</td> <td>34 %</td> <td>28 %</td> <td>23 dB</td> <td>29 dB</td> <td>40 dB</td> </tr> <tr> <td>"</td> <td>"</td> <td>Opal (A/H/O/H)</td> <td>1.28 W/m²K</td> <td>0.72 W/m²K</td> <td>0.61 W/m²K</td> <td>59 %</td> <td>24 %</td> <td>44 %</td> <td>46 %</td> <td>30 %</td> <td>24 %</td> <td>23 dB</td> <td>29 dB</td> <td>40 dB</td> </tr> <tr> <td>"</td> <td>five-walled</td> <td>Clear (A/H/H/H/H)</td> <td>0.99 W/m²K</td> <td>0.63 W/m²K</td> <td>0.55 W/m²K</td> <td>58 %</td> <td>24 %</td> <td>44 %</td> <td>47 %</td> <td>31 %</td> <td>25 %</td> <td>24 dB</td> <td>30 dB</td> <td>40 dB</td> </tr> <tr> <td>"</td> <td>"</td> <td>Opal (A/H/O/H/H)</td> <td>0.99 W/m²K</td> <td>0.63 W/m²K</td> <td>0.55 W/m²K</td> <td>53 %</td> <td>22 %</td> <td>40 %</td> <td>41 %</td> <td>27 %</td> <td>22 %</td> <td>24 dB</td> <td>30 dB</td> <td>40 dB</td> </tr> </tbody> <thead> <tr> <th rowspan="2">PC Heatstop</th> <th rowspan="2"># dome walls</th> <th rowspan="2">Clear - Opal - Heatstop</th> <th colspan="3">Ut-value</th> <th colspan="3">LT-value</th> <th colspan="3">g-value</th> <th colspan="3">Rw-value</th> </tr> <tr> <th>Skylight</th> <th>+EP25</th> <th>iDome</th> <th>Skylight</th> <th>+EP25</th> <th>iDome</th> <th>Skylight</th> <th>+EP25</th> <th>iDome</th> <th>Skylight</th> <th>+EP25</th> <th>iDome</th> </tr> </thead> <tbody> <tr> <td>"</td> <td>single-walled</td> <td>Heatstop Opal (T)</td> <td>5.17 W/m²K</td> <td>1.19 W/m²K</td> <td>0.93 W/m²K</td> <td>49 %</td> <td>20 %</td> <td>37 %</td> <td>59 %</td> <td>39 %</td> <td>31 %</td> <td>-</td> <td>24 dB</td> <td>40 dB</td> </tr> <tr> <td>"</td> <td>double-walled</td> <td>Clear (T/H)</td> <td>2.90 W/m²K</td> <td>0.98 W/m²K</td> <td>0.79 W/m²K</td> <td>44 %</td> <td>18 %</td> <td>33 %</td> <td>51 %</td> <td>34 %</td> <td>27 %</td> <td>20 dB</td> <td>26 dB</td> <td>40 dB</td> </tr> <tr> <td>"</td> <td>"</td> <td>Opal (T/O)</td> <td>2.90 W/m²K</td> <td>0.98 W/m²K</td> <td>0.79 W/m²K</td> <td>41 %</td> <td>17 %</td> <td>31 %</td> <td>45 %</td> <td>30 %</td> <td>24 %</td> <td>20 dB</td> <td>26 dB</td> <td>40 dB</td> </tr> <tr> <td>"</td> <td>triple-walled</td> <td>Clear (T/H/H)</td> <td>1.70 W/m²K</td> <td>0.83 W/m²K</td> <td>0.69 W/m²K</td> <td>40 %</td> <td>16 %</td> <td>30 %</td> <td>44 %</td> <td>29 %</td> <td>23 %</td> <td>22 dB</td> <td>28 dB</td> <td>40 dB</td> </tr> <tr> <td>"</td> <td>"</td> <td>Opal (T/H/O)</td> <td>1.70 W/m²K</td> <td>0.83 W/m²K</td> <td>0.69 W/m²K</td> <td>37 %</td> <td>15 %</td> <td>28 %</td> <td>39 %</td> <td>26 %</td> <td>21 %</td> <td>22 dB</td> <td>28 dB</td> <td>40 dB</td> </tr> <tr> <td>"</td> <td>four-walled</td> <td>Clear (T/H/H/H)</td> <td>1.28 W/m²K</td> <td>0.72 W/m²K</td> <td>0.61 W/m²K</td> <td>35 %</td> <td>14 %</td> <td>26 %</td> <td>37 %</td> <td>24 %</td> <td>20 %</td> <td>23 dB</td> <td>29 dB</td> <td>40 dB</td> </tr> <tr> <td>"</td> <td>"</td> <td>Opal (T/H/O/H)</td> <td>1.28 W/m²K</td> <td>0.72 W/m²K</td> <td>0.61 W/m²K</td> <td>32 %</td> <td>13 %</td> <td>24 %</td> <td>32 %</td> <td>21 %</td> <td>17 %</td> <td>23 dB</td> <td>29 dB</td> <td>40 dB</td> </tr> </tbody> <thead> <tr> <th rowspan="2">EP10</th> <th rowspan="2"># dome walls</th> <th rowspan="2">Clear - Opal - Heatstop</th> <th colspan="3">Ut-value</th> <th colspan="3">LT-value</th> <th colspan="3">g-value</th> <th colspan="3">Rw-value</th> </tr> <tr> <th>Skylight</th> <th>+EP25</th> <th>iDome</th> <th>Skylight</th> <th>+EP25</th> <th>iDome</th> <th>Skylight</th> <th>+EP25</th> <th>iDome</th> <th>Skylight</th> <th>+EP25</th> <th>iDome</th> </tr> </thead> <tbody> <tr> <td>EP 10 koepel PMMA</td> <td>6-wandig</td> <td>Opal (H/E/O)</td> <td>1.30 W/m²K</td> <td>0.71 W/m²K</td> <td>0.60 W/m²K</td> <td>51 %</td> <td>21 %</td> <td>38 %</td> <td>43 %</td> <td>28 %</td> <td>23 %</td> <td>21 dB</td> <td>27 dB</td> <td>40 dB</td> </tr> <tr> <td>EP 10 koepel PC</td> <td>6-wandig</td> <td>Opal (A/E/O)</td> <td>1.30 W/m²K</td> <td>0.71 W/m²K</td> <td>0.60 W/m²K</td> <td>50 %</td> <td>21 %</td> <td>38 %</td> <td>41 %</td> <td>27 %</td> <td>22 %</td> <td>21 dB</td> <td>27 dB</td> <td>40 dB</td> </tr> </tbody> </table> | skylux-round-skylight-with-diameter-o-120-cm | 9754049642829 | 50200973246797
Skylights | Round skylight | Skylux | Skylux round skylight with diameter Ø 120 cm | Five-walled (0.99 W/m²K) / Acrylic (10 times more impact-resistant than glass) / Clear * visibility just like glass (HHHHH) | 66050 | 5412970660507 | 1681.9 | Yes | 35-45 | 20.16 | Number of walls | Five-walled (0.99 W/m²K) | Material | Acrylic (10 times more impact-resistant than glass) | Choose clear, opal or heatstop | Clear * visibility just like glass (HHHHH) |  |  |  | 120cm |  |  | Round | [9 empty] | D |  |  | For heated areas, we recommend at least a 3-walled skylight for optimal insulation. | Acrylic PMMA # dome walls Clear - Opal - Heatstop Ut-value LT-value g-value Rw-value Skylight +EP25 iDome Skylight +EP25 iDome Skylight +EP25 iDome Skylight +EP25 iDome " single-walled Clear (H) 5.17 W/m²K 1.19 W/m²K 0.93 W/m²K 90 % 37 % 68 % 87 % 57 % 46 % - 24 dB 40 dB " " Opal (O) 5.17 W/m²K 1.19 W/m²K 0.93 W/m²K 83 % 34 % 62 % 76 % 50 % 40 % - 24 dB 40 dB " double-walled Clear (H/H) 2.90 W/m²K 0.98 W/m²K 0.79 W/m²K 81 % 33 % 61 % 75 % 50 % 40 % 20 dB 26 dB 40 dB " " Opal (O/O) 2.90 W/m²K 0.98 W/m²K 0.79 W/m²K 69 % 28 % 52 % 58 % 38 % 31 % 20 dB 26 dB 40 dB " triple-walled Clear (H/H/H) 1.70 W/m²K 0.83 W/m²K 0.69 W/m²K 73 % 30 % 55 % 65 % 43 % 34 % 22 dB 28 dB 40 dB " " Opal (O/H/O) 1.70 W/m²K 0.83 W/m²K 0.69 W/m²K 62 % 25 % 47 % 51 % 34 % 27 % 22 dB 28 dB 40 dB " four-walled Clear (H/H/H/H) 1.28 W/m²K 0.72 W/m²K 0.61 W/m²K 64 % 26 % 48 % 54 % 36 % 29 % 23 dB 29 dB 40 dB " " Opal (H/H/O/H) 1.28 W/m²K 0.72 W/m²K 0.61 W/m²K 59 % 24 % 44 % 48 % 32 % 25 % 23 dB 29 dB 40 dB " five-walled Clear (H/H/H/H/H) 0.99 W/m²K 0.63 W/m²K 0.55 W/m²K 58 % 24 % 44 % 47 % 31 % 25 % 24 dB 30 dB 40 dB " " Opal (O/H/H/H/H) 0.99 W/m²K 0.63 W/m²K 0.55 W/m²K 53 % 22 % 40 % 41 % 27 % 22 % 24 dB 30 dB 40 dB Polycarbonate PC # dome walls Clear - Opal - Heatstop Ut-value LT-value g-value Rw-value Skylight +EP25 iDome Skylight +EP25 iDome Skylight +EP25 iDome Skylight +EP25 iDome " single-walled Clear (A) 5.17 W/m²K 1.19 W/m²K 0.93 W/m²K 88 % 36 % 66 % 83 % 55 % 44 % - 24 dB 40 dB " " Opal (D) 5.17 W/m²K 1.19 W/m²K 0.93 W/m²K 58 % 24 % 44 % 60 % 40 % 32 % - 24 dB 40 dB " double-walled Clear (A/H) 2.90 W/m²K 0.98 W/m²K 0.79 W/m²K 79 % 32 % 59 % 72 % 48 % 38 % 20 dB 26 dB 40 dB " " Clear (A/A) 2.90 W/m²K 0.98 W/m²K 0.79 W/m²K 77 % 32 % 58 % 69 % 46 % 37 % 20 dB 26 dB 40 dB " " Opal (A/O) 2.90 W/m²K 0.98 W/m²K 0.79 W/m²K 73 % 30 % 55 % 63 % 42 % 33 % 20 dB 26 dB 40 dB " " Opal (A/D) 2.90 W/m²K 0.98 W/m²K 0.79 W/m²K 51 % 21 % 38 % 50 % 33 % 27 % 20 dB 26 dB 40 dB " triple-walled Clear (A/H/H) 1.70 W/m²K 0.83 W/m²K 0.69 W/m²K 71 % 29 % 53 % 63 % 42 % 33 % 22 dB 28 dB 40 dB " " Opal (A/O/O) 1.70 W/m²K 0.83 W/m²K 0.69 W/m²K 61 % 25 % 46 % 48 % 32 % 25 % 22 dB 28 dB 40 dB " four-walled Clear (A/H/H/H) 1.28 W/m²K 0.72 W/m²K 0.61 W/m²K 64 % 26 % 48 % 52 % 34 % 28 % 23 dB 29 dB 40 dB " " Opal (A/H/O/H) 1.28 W/m²K 0.72 W/m²K 0.61 W/m²K 59 % 24 % 44 % 46 % 30 % 24 % 23 dB 29 dB 40 dB " five-walled Clear (A/H/H/H/H) 0.99 W/m²K 0.63 W/m²K 0.55 W/m²K 58 % 24 % 44 % 47 % 31 % 25 % 24 dB 30 dB 40 dB " " Opal (A/H/O/H/H) 0.99 W/m²K 0.63 W/m²K 0.55 W/m²K 53 % 22 % 40 % 41 % 27 % 22 % 24 dB 30 dB 40 dB PC Heatstop # dome walls Clear - Opal - Heatstop Ut-value LT-value g-value Rw-value Skylight +EP25 iDome Skylight +EP25 iDome Skylight +EP25 iDome Skylight +EP25 iDome " single-walled Heatstop Opal (T) 5.17 W/m²K 1.19 W/m²K 0.93 W/m²K 49 % 20 % 37 % 59 % 39 % 31 % - 24 dB 40 dB " double-walled Clear (T/H) 2.90 W/m²K 0.98 W/m²K 0.79 W/m²K 44 % 18 % 33 % 51 % 34 % 27 % 20 dB 26 dB 40 dB " " Opal (T/O) 2.90 W/m²K 0.98 W/m²K 0.79 W/m²K 41 % 17 % 31 % 45 % 30 % 24 % 20 dB 26 dB 40 dB " triple-walled Clear (T/H/H) 1.70 W/m²K 0.83 W/m²K 0.69 W/m²K 40 % 16 % 30 % 44 % 29 % 23 % 22 dB 28 dB 40 dB " " Opal (T/H/O) 1.70 W/m²K 0.83 W/m²K 0.69 W/m²K 37 % 15 % 28 % 39 % 26 % 21 % 22 dB 28 dB 40 dB " four-walled Clear (T/H/H/H) 1.28 W/m²K 0.72 W/m²K 0.61 W/m²K 35 % 14 % 26 % 37 % 24 % 20 % 23 dB 29 dB 40 dB " " Opal (T/H/O/H) 1.28 W/m²K 0.72 W/m²K 0.61 W/m²K 32 % 13 % 24 % 32 % 21 % 17 % 23 dB 29 dB 40 dB EP10 # dome walls Clear - Opal - Heatstop Ut-value LT-value g-value Rw-value Skylight +EP25 iDome Skylight +EP25 iDome Skylight +EP25 iDome Skylight +EP25 iDome EP 10 koepel PMMA 6-wandig Opal (H/E/O) 1.30 W/m²K 0.71 W/m²K 0.60 W/m²K 51 % 21 % 38 % 43 % 28 % 23 % 21 dB 27 dB 40 dB EP 10 koepel PC 6-wandig Opal (A/E/O) 1.30 W/m²K 0.71 W/m²K 0.60 W/m²K 50 % 21 % 38 % 41 % 27 % 22 % 21 dB 27 dB 40 dB | https://skylux.eu/en/products/skylux-round-skylight-with-diameter-o-120-cm?variant=50200972525901 | https://skylux.eu/cdn/shop/files/Skylux-ronde-lichtkoepel-met-diameter-120-cm-Ronde-lichtkoepel.png?v=1726646565&width=1600 | https://skylux.eu/cdn/shop/files/Skylux-polycarbonaat-lichtkoepel-enkelwandig-heatstop-rond-1200-mm-lichtkoepel_9060901f-3ae5-4c3d-ad46-565eb9862f76.png?v=1726572643&width=1600 | https://skylux.eu/cdn/shop/files/Skylux-polycarbonaat-lichtkoepel-dubbelwandig-opaal-rond-1200-mm-lichtkoepel_cf61f38d-52e8-4dc3-aef2-843b1cefa760.png?v=1726572643&width=1600 | https://skylux.eu/cdn/shop/files/Skylux-acrylaat-lichtkoepel-5-wandig-opaal-rond-1200-mm-lichtkoepel_f6eb28db-ebaf-4289-adc2-3aee18617b52.png?v=1726572643&width=1600 | https://skylux.eu/cdn/shop/files/Ronde-bolvormige-acrylaat-lichtkoepel-dubbelwandig-pmma-opaal-pmma-opaal-1200-mm-lichtkoepel_1a50422b-5233-4af1-be22-92a9eea72be5.png?v=1726572643&width=1600 |  |  | <meta charset="UTF-8"> <style> table { width: 100%; border-collapse: collapse; } td:nth-child(4) { font-weight: bold; } td:nth-child(7) { font-weight: bold; } td:nth-child(10) { font-weight: bold; } td:nth-child(13) { font-weight: bold; } th { background-color: #0082C8; color: white; padding: 10px; } tr:nth-child(even) { background-color: #E1F3FF; } tr:nth-child(odd) { background-color: white; } td, th { border: 1px solid #ddd; padding: 8px; } .highlight { color: #0082C8; } </style> <table> <thead> <tr> <th rowspan="2">Acrylic PMMA</th> <th rowspan="2"># dome walls</th> <th rowspan="2">Clear - Opal - Heatstop</th> <th colspan="3">Ut-value</th> <th colspan="3">LT-value</th> <th colspan="3">g-value</th> <th colspan="3">Rw-value</th> </tr> <tr> <th>Skylight</th> <th>+EP25</th> <th>iDome</th> <th>Skylight</th> <th>+EP25</th> <th>iDome</th> <th>Skylight</th> <th>+EP25</th> <th>iDome</th> <th>Skylight</th> <th>+EP25</th> <th>iDome</th> </tr> </thead> <tbody> <!-- Adjust the following rows as per your values --> <tr> <td>"</td> <td>single-walled</td> <td>Clear (H)</td> <td>5.17 W/m²K</td> <td>1.19 W/m²K</td> <td>0.93 W/m²K</td> <td>90 %</td> <td>37 %</td> <td>68 %</td> <td>87 %</td> <td>57 %</td> <td>46 %</td> <td>-</td> <td>24 dB</td> <td>40 dB</td> </tr> <tr> <td>"</td> <td>"</td> <td>Opal (O)</td> <td>5.17 W/m²K</td> <td>1.19 W/m²K</td> <td>0.93 W/m²K</td> <td>83 %</td> <td>34 %</td> <td>62 %</td> <td>76 %</td> <td>50 %</td> <td>40 %</td> <td>-</td> <td>24 dB</td> <td>40 dB</td> </tr> <tr> <td>"</td> <td>double-walled</td> <td>Clear (H/H)</td> <td>2.90 W/m²K</td> <td>0.98 W/m²K</td> <td>0.79 W/m²K</td> <td>81 %</td> <td>33 %</td> <td>61 %</td> <td>75 %</td> <td>50 %</td> <td>40 %</td> <td>20 dB</td> <td>26 dB</td> <td>40 dB</td> </tr> <tr> <td>"</td> <td>"</td> <td>Opal (O/O)</td> <td>2.90 W/m²K</td> <td>0.98 W/m²K</td> <td>0.79 W/m²K</td> <td>69 %</td> <td>28 %</td> <td>52 %</td> <td>58 %</td> <td>38 %</td> <td>31 %</td> <td>20 dB</td> <td>26 dB</td> <td>40 dB</td> </tr> <tr> <td>"</td> <td>triple-walled</td> <td>Clear (H/H/H)</td> <td>1.70 W/m²K</td> <td>0.83 W/m²K</td> <td>0.69 W/m²K</td> <td>73 %</td> <td>30 %</td> <td>55 %</td> <td>65 %</td> <td>43 %</td> <td>34 %</td> <td>22 dB</td> <td>28 dB</td> <td>40 dB</td> </tr> <tr> <td>"</td> <td>"</td> <td>Opal (O/H/O)</td> <td>1.70 W/m²K</td> <td>0.83 W/m²K</td> <td>0.69 W/m²K</td> <td>62 %</td> <td>25 %</td> <td>47 %</td> <td>51 %</td> <td>34 %</td> <td>27 %</td> <td>22 dB</td> <td>28 dB</td> <td>40 dB</td> </tr> <tr> <td>"</td> <td>four-walled</td> <td>Clear (H/H/H/H)</td> <td>1.28 W/m²K</td> <td>0.72 W/m²K</td> <td>0.61 W/m²K</td> <td>64 %</td> <td>26 %</td> <td>48 %</td> <td>54 %</td> <td>36 %</td> <td>29 %</td> <td>23 dB</td> <td>29 dB</td> <td>40 dB</td> </tr> <tr> <td>"</td> <td>"</td> <td>Opal (H/H/O/H)</td> <td>1.28 W/m²K</td> <td>0.72 W/m²K</td> <td>0.61 W/m²K</td> <td>59 %</td> <td>24 %</td> <td>44 %</td> <td>48 %</td> <td>32 %</td> <td>25 %</td> <td>23 dB</td> <td>29 dB</td> <td>40 dB</td> </tr> <tr> <td>"</td> <td>five-walled</td> <td>Clear (H/H/H/H/H)</td> <td>0.99 W/m²K</td> <td>0.63 W/m²K</td> <td>0.55 W/m²K</td> <td>58 %</td> <td>24 %</td> <td>44 %</td> <td>47 %</td> <td>31 %</td> <td>25 %</td> <td>24 dB</td> <td>30 dB</td> <td>40 dB</td> </tr> <tr> <td>"</td> <td>"</td> <td>Opal (O/H/H/H/H)</td> <td>0.99 W/m²K</td> <td>0.63 W/m²K</td> <td>0.55 W/m²K</td> <td>53 %</td> <td>22 %</td> <td>40 %</td> <td>41 %</td> <td>27 %</td> <td>22 %</td> <td>24 dB</td> <td>30 dB</td> <td>40 dB</td> </tr> </tbody> <thead> <tr> <th rowspan="2">Polycarbonate PC</th> <th rowspan="2"># dome walls</th> <th rowspan="2">Clear - Opal - Heatstop</th> <th colspan="3">Ut-value</th> <th colspan="3">LT-value</th> <th colspan="3">g-value</th> <th colspan="3">Rw-value</th> </tr> <tr> <th>Skylight</th> <th>+EP25</th> <th>iDome</th> <th>Skylight</th> <th>+EP25</th> <th>iDome</th> <th>Skylight</th> <th>+EP25</th> <th>iDome</th> <th>Skylight</th> <th>+EP25</th> <th>iDome</th> </tr> </thead> <tbody> <tr> <td>"</td> <td>single-walled</td> <td>Clear (A)</td> <td>5.17 W/m²K</td> <td>1.19 W/m²K</td> <td>0.93 W/m²K</td> <td>88 %</td> <td>36 %</td> <td>66 %</td> <td>83 %</td> <td>55 %</td> <td>44 %</td> <td>-</td> <td>24 dB</td> <td>40 dB</td> </tr> <tr> <td>"</td> <td>"</td> <td>Opal (D)</td> <td>5.17 W/m²K</td> <td>1.19 W/m²K</td> <td>0.93 W/m²K</td> <td>58 %</td> <td>24 %</td> <td>44 %</td> <td>60 %</td> <td>40 %</td> <td>32 %</td> <td>-</td> <td>24 dB</td> <td>40 dB</td> </tr> <tr> <td>"</td> <td>double-walled</td> <td>Clear (A/H)</td> <td>2.90 W/m²K</td> <td>0.98 W/m²K</td> <td>0.79 W/m²K</td> <td>79 %</td> <td>32 %</td> <td>59 %</td> <td>72 %</td> <td>48 %</td> <td>38 %</td> <td>20 dB</td> <td>26 dB</td> <td>40 dB</td> </tr> <tr> <td>"</td> <td>"</td> <td>Clear (A/A)</td> <td>2.90 W/m²K</td> <td>0.98 W/m²K</td> <td>0.79 W/m²K</td> <td>77 %</td> <td>32 %</td> <td>58 %</td> <td>69 %</td> <td>46 %</td> <td>37 %</td> <td>20 dB</td> <td>26 dB</td> <td>40 dB</td> </tr> <tr> <td>"</td> <td>"</td> <td>Opal (A/O)</td> <td>2.90 W/m²K</td> <td>0.98 W/m²K</td> <td>0.79 W/m²K</td> <td>73 %</td> <td>30 %</td> <td>55 %</td> <td>63 %</td> <td>42 %</td> <td>33 %</td> <td>20 dB</td> <td>26 dB</td> <td>40 dB</td> </tr> <tr> <td>"</td> <td>"</td> <td>Opal (A/D)</td> <td>2.90 W/m²K</td> <td>0.98 W/m²K</td> <td>0.79 W/m²K</td> <td>51 %</td> <td>21 %</td> <td>38 %</td> <td>50 %</td> <td>33 %</td> <td>27 %</td> <td>20 dB</td> <td>26 dB</td> <td>40 dB</td> </tr> <tr> <td>"</td> <td>triple-walled</td> <td>Clear (A/H/H)</td> <td>1.70 W/m²K</td> <td>0.83 W/m²K</td> <td>0.69 W/m²K</td> <td>71 %</td> <td>29 %</td> <td>53 %</td> <td>63 %</td> <td>42 %</td> <td>33 %</td> <td>22 dB</td> <td>28 dB</td> <td>40 dB</td> </tr> <tr> <td>"</td> <td>"</td> <td>Opal (A/O/O)</td> <td>1.70 W/m²K</td> <td>0.83 W/m²K</td> <td>0.69 W/m²K</td> <td>61 %</td> <td>25 %</td> <td>46 %</td> <td>48 %</td> <td>32 %</td> <td>25 %</td> <td>22 dB</td> <td>28 dB</td> <td>40 dB</td> </tr> <tr> <td>"</td> <td>four-walled</td> <td>Clear (A/H/H/H)</td> <td>1.28 W/m²K</td> <td>0.72 W/m²K</td> <td>0.61 W/m²K</td> <td>64 %</td> <td>26 %</td> <td>48 %</td> <td>52 %</td> <td>34 %</td> <td>28 %</td> <td>23 dB</td> <td>29 dB</td> <td>40 dB</td> </tr> <tr> <td>"</td> <td>"</td> <td>Opal (A/H/O/H)</td> <td>1.28 W/m²K</td> <td>0.72 W/m²K</td> <td>0.61 W/m²K</td> <td>59 %</td> <td>24 %</td> <td>44 %</td> <td>46 %</td> <td>30 %</td> <td>24 %</td> <td>23 dB</td> <td>29 dB</td> <td>40 dB</td> </tr> <tr> <td>"</td> <td>five-walled</td> <td>Clear (A/H/H/H/H)</td> <td>0.99 W/m²K</td> <td>0.63 W/m²K</td> <td>0.55 W/m²K</td> <td>58 %</td> <td>24 %</td> <td>44 %</td> <td>47 %</td> <td>31 %</td> <td>25 %</td> <td>24 dB</td> <td>30 dB</td> <td>40 dB</td> </tr> <tr> <td>"</td> <td>"</td> <td>Opal (A/H/O/H/H)</td> <td>0.99 W/m²K</td> <td>0.63 W/m²K</td> <td>0.55 W/m²K</td> <td>53 %</td> <td>22 %</td> <td>40 %</td> <td>41 %</td> <td>27 %</td> <td>22 %</td> <td>24 dB</td> <td>30 dB</td> <td>40 dB</td> </tr> </tbody> <thead> <tr> <th rowspan="2">PC Heatstop</th> <th rowspan="2"># dome walls</th> <th rowspan="2">Clear - Opal - Heatstop</th> <th colspan="3">Ut-value</th> <th colspan="3">LT-value</th> <th colspan="3">g-value</th> <th colspan="3">Rw-value</th> </tr> <tr> <th>Skylight</th> <th>+EP25</th> <th>iDome</th> <th>Skylight</th> <th>+EP25</th> <th>iDome</th> <th>Skylight</th> <th>+EP25</th> <th>iDome</th> <th>Skylight</th> <th>+EP25</th> <th>iDome</th> </tr> </thead> <tbody> <tr> <td>"</td> <td>single-walled</td> <td>Heatstop Opal (T)</td> <td>5.17 W/m²K</td> <td>1.19 W/m²K</td> <td>0.93 W/m²K</td> <td>49 %</td> <td>20 %</td> <td>37 %</td> <td>59 %</td> <td>39 %</td> <td>31 %</td> <td>-</td> <td>24 dB</td> <td>40 dB</td> </tr> <tr> <td>"</td> <td>double-walled</td> <td>Clear (T/H)</td> <td>2.90 W/m²K</td> <td>0.98 W/m²K</td> <td>0.79 W/m²K</td> <td>44 %</td> <td>18 %</td> <td>33 %</td> <td>51 %</td> <td>34 %</td> <td>27 %</td> <td>20 dB</td> <td>26 dB</td> <td>40 dB</td> </tr> <tr> <td>"</td> <td>"</td> <td>Opal (T/O)</td> <td>2.90 W/m²K</td> <td>0.98 W/m²K</td> <td>0.79 W/m²K</td> <td>41 %</td> <td>17 %</td> <td>31 %</td> <td>45 %</td> <td>30 %</td> <td>24 %</td> <td>20 dB</td> <td>26 dB</td> <td>40 dB</td> </tr> <tr> <td>"</td> <td>triple-walled</td> <td>Clear (T/H/H)</td> <td>1.70 W/m²K</td> <td>0.83 W/m²K</td> <td>0.69 W/m²K</td> <td>40 %</td> <td>16 %</td> <td>30 %</td> <td>44 %</td> <td>29 %</td> <td>23 %</td> <td>22 dB</td> <td>28 dB</td> <td>40 dB</td> </tr> <tr> <td>"</td> <td>"</td> <td>Opal (T/H/O)</td> <td>1.70 W/m²K</td> <td>0.83 W/m²K</td> <td>0.69 W/m²K</td> <td>37 %</td> <td>15 %</td> <td>28 %</td> <td>39 %</td> <td>26 %</td> <td>21 %</td> <td>22 dB</td> <td>28 dB</td> <td>40 dB</td> </tr> <tr> <td>"</td> <td>four-walled</td> <td>Clear (T/H/H/H)</td> <td>1.28 W/m²K</td> <td>0.72 W/m²K</td> <td>0.61 W/m²K</td> <td>35 %</td> <td>14 %</td> <td>26 %</td> <td>37 %</td> <td>24 %</td> <td>20 %</td> <td>23 dB</td> <td>29 dB</td> <td>40 dB</td> </tr> <tr> <td>"</td> <td>"</td> <td>Opal (T/H/O/H)</td> <td>1.28 W/m²K</td> <td>0.72 W/m²K</td> <td>0.61 W/m²K</td> <td>32 %</td> <td>13 %</td> <td>24 %</td> <td>32 %</td> <td>21 %</td> <td>17 %</td> <td>23 dB</td> <td>29 dB</td> <td>40 dB</td> </tr> </tbody> <thead> <tr> <th rowspan="2">EP10</th> <th rowspan="2"># dome walls</th> <th rowspan="2">Clear - Opal - Heatstop</th> <th colspan="3">Ut-value</th> <th colspan="3">LT-value</th> <th colspan="3">g-value</th> <th colspan="3">Rw-value</th> </tr> <tr> <th>Skylight</th> <th>+EP25</th> <th>iDome</th> <th>Skylight</th> <th>+EP25</th> <th>iDome</th> <th>Skylight</th> <th>+EP25</th> <th>iDome</th> <th>Skylight</th> <th>+EP25</th> <th>iDome</th> </tr> </thead> <tbody> <tr> <td>EP 10 koepel PMMA</td> <td>6-wandig</td> <td>Opal (H/E/O)</td> <td>1.30 W/m²K</td> <td>0.71 W/m²K</td> <td>0.60 W/m²K</td> <td>51 %</td> <td>21 %</td> <td>38 %</td> <td>43 %</td> <td>28 %</td> <td>23 %</td> <td>21 dB</td> <td>27 dB</td> <td>40 dB</td> </tr> <tr> <td>EP 10 koepel PC</td> <td>6-wandig</td> <td>Opal (A/E/O)</td> <td>1.30 W/m²K</td> <td>0.71 W/m²K</td> <td>0.60 W/m²K</td> <td>50 %</td> <td>21 %</td> <td>38 %</td> <td>41 %</td> <td>27 %</td> <td>22 %</td> <td>21 dB</td> <td>27 dB</td> <td>40 dB</td> </tr> </tbody> </table> | skylux-round-skylight-with-diameter-o-120-cm | 9754049642829 | 50200972525901
Skylights | Round skylight | Skylux | Skylux round skylight with diameter Ø 120 cm | Five-walled (0.99 W/m²K) / Acrylic (10 times more impact-resistant than glass) / Opal * (frosted glass) non-transparent (OHHHH) | 66149 | 5412970661498 | 1681.9 | Yes | 35-45 | 20.16 | Number of walls | Five-walled (0.99 W/m²K) | Material | Acrylic (10 times more impact-resistant than glass) | Choose clear, opal or heatstop | Opal * (frosted glass) non-transparent (OHHHH) |  |  |  | 120cm |  |  | Round | [9 empty] | D |  |  | For heated areas, we recommend at least a 3-walled skylight for optimal insulation. | Acrylic PMMA # dome walls Clear - Opal - Heatstop Ut-value LT-value g-value Rw-value Skylight +EP25 iDome Skylight +EP25 iDome Skylight +EP25 iDome Skylight +EP25 iDome " single-walled Clear (H) 5.17 W/m²K 1.19 W/m²K 0.93 W/m²K 90 % 37 % 68 % 87 % 57 % 46 % - 24 dB 40 dB " " Opal (O) 5.17 W/m²K 1.19 W/m²K 0.93 W/m²K 83 % 34 % 62 % 76 % 50 % 40 % - 24 dB 40 dB " double-walled Clear (H/H) 2.90 W/m²K 0.98 W/m²K 0.79 W/m²K 81 % 33 % 61 % 75 % 50 % 40 % 20 dB 26 dB 40 dB " " Opal (O/O) 2.90 W/m²K 0.98 W/m²K 0.79 W/m²K 69 % 28 % 52 % 58 % 38 % 31 % 20 dB 26 dB 40 dB " triple-walled Clear (H/H/H) 1.70 W/m²K 0.83 W/m²K 0.69 W/m²K 73 % 30 % 55 % 65 % 43 % 34 % 22 dB 28 dB 40 dB " " Opal (O/H/O) 1.70 W/m²K 0.83 W/m²K 0.69 W/m²K 62 % 25 % 47 % 51 % 34 % 27 % 22 dB 28 dB 40 dB " four-walled Clear (H/H/H/H) 1.28 W/m²K 0.72 W/m²K 0.61 W/m²K 64 % 26 % 48 % 54 % 36 % 29 % 23 dB 29 dB 40 dB " " Opal (H/H/O/H) 1.28 W/m²K 0.72 W/m²K 0.61 W/m²K 59 % 24 % 44 % 48 % 32 % 25 % 23 dB 29 dB 40 dB " five-walled Clear (H/H/H/H/H) 0.99 W/m²K 0.63 W/m²K 0.55 W/m²K 58 % 24 % 44 % 47 % 31 % 25 % 24 dB 30 dB 40 dB " " Opal (O/H/H/H/H) 0.99 W/m²K 0.63 W/m²K 0.55 W/m²K 53 % 22 % 40 % 41 % 27 % 22 % 24 dB 30 dB 40 dB Polycarbonate PC # dome walls Clear - Opal - Heatstop Ut-value LT-value g-value Rw-value Skylight +EP25 iDome Skylight +EP25 iDome Skylight +EP25 iDome Skylight +EP25 iDome " single-walled Clear (A) 5.17 W/m²K 1.19 W/m²K 0.93 W/m²K 88 % 36 % 66 % 83 % 55 % 44 % - 24 dB 40 dB " " Opal (D) 5.17 W/m²K 1.19 W/m²K 0.93 W/m²K 58 % 24 % 44 % 60 % 40 % 32 % - 24 dB 40 dB " double-walled Clear (A/H) 2.90 W/m²K 0.98 W/m²K 0.79 W/m²K 79 % 32 % 59 % 72 % 48 % 38 % 20 dB 26 dB 40 dB " " Clear (A/A) 2.90 W/m²K 0.98 W/m²K 0.79 W/m²K 77 % 32 % 58 % 69 % 46 % 37 % 20 dB 26 dB 40 dB " " Opal (A/O) 2.90 W/m²K 0.98 W/m²K 0.79 W/m²K 73 % 30 % 55 % 63 % 42 % 33 % 20 dB 26 dB 40 dB " " Opal (A/D) 2.90 W/m²K 0.98 W/m²K 0.79 W/m²K 51 % 21 % 38 % 50 % 33 % 27 % 20 dB 26 dB 40 dB " triple-walled Clear (A/H/H) 1.70 W/m²K 0.83 W/m²K 0.69 W/m²K 71 % 29 % 53 % 63 % 42 % 33 % 22 dB 28 dB 40 dB " " Opal (A/O/O) 1.70 W/m²K 0.83 W/m²K 0.69 W/m²K 61 % 25 % 46 % 48 % 32 % 25 % 22 dB 28 dB 40 dB " four-walled Clear (A/H/H/H) 1.28 W/m²K 0.72 W/m²K 0.61 W/m²K 64 % 26 % 48 % 52 % 34 % 28 % 23 dB 29 dB 40 dB " " Opal (A/H/O/H) 1.28 W/m²K 0.72 W/m²K 0.61 W/m²K 59 % 24 % 44 % 46 % 30 % 24 % 23 dB 29 dB 40 dB " five-walled Clear (A/H/H/H/H) 0.99 W/m²K 0.63 W/m²K 0.55 W/m²K 58 % 24 % 44 % 47 % 31 % 25 % 24 dB 30 dB 40 dB " " Opal (A/H/O/H/H) 0.99 W/m²K 0.63 W/m²K 0.55 W/m²K 53 % 22 % 40 % 41 % 27 % 22 % 24 dB 30 dB 40 dB PC Heatstop # dome walls Clear - Opal - Heatstop Ut-value LT-value g-value Rw-value Skylight +EP25 iDome Skylight +EP25 iDome Skylight +EP25 iDome Skylight +EP25 iDome " single-walled Heatstop Opal (T) 5.17 W/m²K 1.19 W/m²K 0.93 W/m²K 49 % 20 % 37 % 59 % 39 % 31 % - 24 dB 40 dB " double-walled Clear (T/H) 2.90 W/m²K 0.98 W/m²K 0.79 W/m²K 44 % 18 % 33 % 51 % 34 % 27 % 20 dB 26 dB 40 dB " " Opal (T/O) 2.90 W/m²K 0.98 W/m²K 0.79 W/m²K 41 % 17 % 31 % 45 % 30 % 24 % 20 dB 26 dB 40 dB " triple-walled Clear (T/H/H) 1.70 W/m²K 0.83 W/m²K 0.69 W/m²K 40 % 16 % 30 % 44 % 29 % 23 % 22 dB 28 dB 40 dB " " Opal (T/H/O) 1.70 W/m²K 0.83 W/m²K 0.69 W/m²K 37 % 15 % 28 % 39 % 26 % 21 % 22 dB 28 dB 40 dB " four-walled Clear (T/H/H/H) 1.28 W/m²K 0.72 W/m²K 0.61 W/m²K 35 % 14 % 26 % 37 % 24 % 20 % 23 dB 29 dB 40 dB " " Opal (T/H/O/H) 1.28 W/m²K 0.72 W/m²K 0.61 W/m²K 32 % 13 % 24 % 32 % 21 % 17 % 23 dB 29 dB 40 dB EP10 # dome walls Clear - Opal - Heatstop Ut-value LT-value g-value Rw-value Skylight +EP25 iDome Skylight +EP25 iDome Skylight +EP25 iDome Skylight +EP25 iDome EP 10 koepel PMMA 6-wandig Opal (H/E/O) 1.30 W/m²K 0.71 W/m²K 0.60 W/m²K 51 % 21 % 38 % 43 % 28 % 23 % 21 dB 27 dB 40 dB EP 10 koepel PC 6-wandig Opal (A/E/O) 1.30 W/m²K 0.71 W/m²K 0.60 W/m²K 50 % 21 % 38 % 41 % 27 % 22 % 21 dB 27 dB 40 dB | https://skylux.eu/en/products/skylux-round-skylight-with-diameter-o-120-cm?variant=50200972558669 | https://skylux.eu/cdn/shop/files/Skylux-acrylaat-lichtkoepel-5-wandig-opaal-rond-1200-mm-lichtkoepel_f6eb28db-ebaf-4289-adc2-3aee18617b52.png?v=1726572643&width=1600 | https://skylux.eu/cdn/shop/files/Skylux-ronde-lichtkoepel-met-diameter-120-cm-Ronde-lichtkoepel.png?v=1726646565&width=1600 | https://skylux.eu/cdn/shop/files/Skylux-polycarbonaat-lichtkoepel-enkelwandig-heatstop-rond-1200-mm-lichtkoepel_9060901f-3ae5-4c3d-ad46-565eb9862f76.png?v=1726572643&width=1600 | https://skylux.eu/cdn/shop/files/Skylux-polycarbonaat-lichtkoepel-dubbelwandig-opaal-rond-1200-mm-lichtkoepel_cf61f38d-52e8-4dc3-aef2-843b1cefa760.png?v=1726572643&width=1600 | https://skylux.eu/cdn/shop/files/Ronde-bolvormige-acrylaat-lichtkoepel-dubbelwandig-pmma-opaal-pmma-opaal-1200-mm-lichtkoepel_1a50422b-5233-4af1-be22-92a9eea72be5.png?v=1726572643&width=1600 |  |  | <meta charset="UTF-8"> <style> table { width: 100%; border-collapse: collapse; } td:nth-child(4) { font-weight: bold; } td:nth-child(7) { font-weight: bold; } td:nth-child(10) { font-weight: bold; } td:nth-child(13) { font-weight: bold; } th { background-color: #0082C8; color: white; padding: 10px; } tr:nth-child(even) { background-color: #E1F3FF; } tr:nth-child(odd) { background-color: white; } td, th { border: 1px solid #ddd; padding: 8px; } .highlight { color: #0082C8; } </style> <table> <thead> <tr> <th rowspan="2">Acrylic PMMA</th> <th rowspan="2"># dome walls</th> <th rowspan="2">Clear - Opal - Heatstop</th> <th colspan="3">Ut-value</th> <th colspan="3">LT-value</th> <th colspan="3">g-value</th> <th colspan="3">Rw-value</th> </tr> <tr> <th>Skylight</th> <th>+EP25</th> <th>iDome</th> <th>Skylight</th> <th>+EP25</th> <th>iDome</th> <th>Skylight</th> <th>+EP25</th> <th>iDome</th> <th>Skylight</th> <th>+EP25</th> <th>iDome</th> </tr> </thead> <tbody> <!-- Adjust the following rows as per your values --> <tr> <td>"</td> <td>single-walled</td> <td>Clear (H)</td> <td>5.17 W/m²K</td> <td>1.19 W/m²K</td> <td>0.93 W/m²K</td> <td>90 %</td> <td>37 %</td> <td>68 %</td> <td>87 %</td> <td>57 %</td> <td>46 %</td> <td>-</td> <td>24 dB</td> <td>40 dB</td> </tr> <tr> <td>"</td> <td>"</td> <td>Opal (O)</td> <td>5.17 W/m²K</td> <td>1.19 W/m²K</td> <td>0.93 W/m²K</td> <td>83 %</td> <td>34 %</td> <td>62 %</td> <td>76 %</td> <td>50 %</td> <td>40 %</td> <td>-</td> <td>24 dB</td> <td>40 dB</td> </tr> <tr> <td>"</td> <td>double-walled</td> <td>Clear (H/H)</td> <td>2.90 W/m²K</td> <td>0.98 W/m²K</td> <td>0.79 W/m²K</td> <td>81 %</td> <td>33 %</td> <td>61 %</td> <td>75 %</td> <td>50 %</td> <td>40 %</td> <td>20 dB</td> <td>26 dB</td> <td>40 dB</td> </tr> <tr> <td>"</td> <td>"</td> <td>Opal (O/O)</td> <td>2.90 W/m²K</td> <td>0.98 W/m²K</td> <td>0.79 W/m²K</td> <td>69 %</td> <td>28 %</td> <td>52 %</td> <td>58 %</td> <td>38 %</td> <td>31 %</td> <td>20 dB</td> <td>26 dB</td> <td>40 dB</td> </tr> <tr> <td>"</td> <td>triple-walled</td> <td>Clear (H/H/H)</td> <td>1.70 W/m²K</td> <td>0.83 W/m²K</td> <td>0.69 W/m²K</td> <td>73 %</td> <td>30 %</td> <td>55 %</td> <td>65 %</td> <td>43 %</td> <td>34 %</td> <td>22 dB</td> <td>28 dB</td> <td>40 dB</td> </tr> <tr> <td>"</td> <td>"</td> <td>Opal (O/H/O)</td> <td>1.70 W/m²K</td> <td>0.83 W/m²K</td> <td>0.69 W/m²K</td> <td>62 %</td> <td>25 %</td> <td>47 %</td> <td>51 %</td> <td>34 %</td> <td>27 %</td> <td>22 dB</td> <td>28 dB</td> <td>40 dB</td> </tr> <tr> <td>"</td> <td>four-walled</td> <td>Clear (H/H/H/H)</td> <td>1.28 W/m²K</td> <td>0.72 W/m²K</td> <td>0.61 W/m²K</td> <td>64 %</td> <td>26 %</td> <td>48 %</td> <td>54 %</td> <td>36 %</td> <td>29 %</td> <td>23 dB</td> <td>29 dB</td> <td>40 dB</td> </tr> <tr> <td>"</td> <td>"</td> <td>Opal (H/H/O/H)</td> <td>1.28 W/m²K</td> <td>0.72 W/m²K</td> <td>0.61 W/m²K</td> <td>59 %</td> <td>24 %</td> <td>44 %</td> <td>48 %</td> <td>32 %</td> <td>25 %</td> <td>23 dB</td> <td>29 dB</td> <td>40 dB</td> </tr> <tr> <td>"</td> <td>five-walled</td> <td>Clear (H/H/H/H/H)</td> <td>0.99 W/m²K</td> <td>0.63 W/m²K</td> <td>0.55 W/m²K</td> <td>58 %</td> <td>24 %</td> <td>44 %</td> <td>47 %</td> <td>31 %</td> <td>25 %</td> <td>24 dB</td> <td>30 dB</td> <td>40 dB</td> </tr> <tr> <td>"</td> <td>"</td> <td>Opal (O/H/H/H/H)</td> <td>0.99 W/m²K</td> <td>0.63 W/m²K</td> <td>0.55 W/m²K</td> <td>53 %</td> <td>22 %</td> <td>40 %</td> <td>41 %</td> <td>27 %</td> <td>22 %</td> <td>24 dB</td> <td>30 dB</td> <td>40 dB</td> </tr> </tbody> <thead> <tr> <th rowspan="2">Polycarbonate PC</th> <th rowspan="2"># dome walls</th> <th rowspan="2">Clear - Opal - Heatstop</th> <th colspan="3">Ut-value</th> <th colspan="3">LT-value</th> <th colspan="3">g-value</th> <th colspan="3">Rw-value</th> </tr> <tr> <th>Skylight</th> <th>+EP25</th> <th>iDome</th> <th>Skylight</th> <th>+EP25</th> <th>iDome</th> <th>Skylight</th> <th>+EP25</th> <th>iDome</th> <th>Skylight</th> <th>+EP25</th> <th>iDome</th> </tr> </thead> <tbody> <tr> <td>"</td> <td>single-walled</td> <td>Clear (A)</td> <td>5.17 W/m²K</td> <td>1.19 W/m²K</td> <td>0.93 W/m²K</td> <td>88 %</td> <td>36 %</td> <td>66 %</td> <td>83 %</td> <td>55 %</td> <td>44 %</td> <td>-</td> <td>24 dB</td> <td>40 dB</td> </tr> <tr> <td>"</td> <td>"</td> <td>Opal (D)</td> <td>5.17 W/m²K</td> <td>1.19 W/m²K</td> <td>0.93 W/m²K</td> <td>58 %</td> <td>24 %</td> <td>44 %</td> <td>60 %</td> <td>40 %</td> <td>32 %</td> <td>-</td> <td>24 dB</td> <td>40 dB</td> </tr> <tr> <td>"</td> <td>double-walled</td> <td>Clear (A/H)</td> <td>2.90 W/m²K</td> <td>0.98 W/m²K</td> <td>0.79 W/m²K</td> <td>79 %</td> <td>32 %</td> <td>59 %</td> <td>72 %</td> <td>48 %</td> <td>38 %</td> <td>20 dB</td> <td>26 dB</td> <td>40 dB</td> </tr> <tr> <td>"</td> <td>"</td> <td>Clear (A/A)</td> <td>2.90 W/m²K</td> <td>0.98 W/m²K</td> <td>0.79 W/m²K</td> <td>77 %</td> <td>32 %</td> <td>58 %</td> <td>69 %</td> <td>46 %</td> <td>37 %</td> <td>20 dB</td> <td>26 dB</td> <td>40 dB</td> </tr> <tr> <td>"</td> <td>"</td> <td>Opal (A/O)</td> <td>2.90 W/m²K</td> <td>0.98 W/m²K</td> <td>0.79 W/m²K</td> <td>73 %</td> <td>30 %</td> <td>55 %</td> <td>63 %</td> <td>42 %</td> <td>33 %</td> <td>20 dB</td> <td>26 dB</td> <td>40 dB</td> </tr> <tr> <td>"</td> <td>"</td> <td>Opal (A/D)</td> <td>2.90 W/m²K</td> <td>0.98 W/m²K</td> <td>0.79 W/m²K</td> <td>51 %</td> <td>21 %</td> <td>38 %</td> <td>50 %</td> <td>33 %</td> <td>27 %</td> <td>20 dB</td> <td>26 dB</td> <td>40 dB</td> </tr> <tr> <td>"</td> <td>triple-walled</td> <td>Clear (A/H/H)</td> <td>1.70 W/m²K</td> <td>0.83 W/m²K</td> <td>0.69 W/m²K</td> <td>71 %</td> <td>29 %</td> <td>53 %</td> <td>63 %</td> <td>42 %</td> <td>33 %</td> <td>22 dB</td> <td>28 dB</td> <td>40 dB</td> </tr> <tr> <td>"</td> <td>"</td> <td>Opal (A/O/O)</td> <td>1.70 W/m²K</td> <td>0.83 W/m²K</td> <td>0.69 W/m²K</td> <td>61 %</td> <td>25 %</td> <td>46 %</td> <td>48 %</td> <td>32 %</td> <td>25 %</td> <td>22 dB</td> <td>28 dB</td> <td>40 dB</td> </tr> <tr> <td>"</td> <td>four-walled</td> <td>Clear (A/H/H/H)</td> <td>1.28 W/m²K</td> <td>0.72 W/m²K</td> <td>0.61 W/m²K</td> <td>64 %</td> <td>26 %</td> <td>48 %</td> <td>52 %</td> <td>34 %</td> <td>28 %</td> <td>23 dB</td> <td>29 dB</td> <td>40 dB</td> </tr> <tr> <td>"</td> <td>"</td> <td>Opal (A/H/O/H)</td> <td>1.28 W/m²K</td> <td>0.72 W/m²K</td> <td>0.61 W/m²K</td> <td>59 %</td> <td>24 %</td> <td>44 %</td> <td>46 %</td> <td>30 %</td> <td>24 %</td> <td>23 dB</td> <td>29 dB</td> <td>40 dB</td> </tr> <tr> <td>"</td> <td>five-walled</td> <td>Clear (A/H/H/H/H)</td> <td>0.99 W/m²K</td> <td>0.63 W/m²K</td> <td>0.55 W/m²K</td> <td>58 %</td> <td>24 %</td> <td>44 %</td> <td>47 %</td> <td>31 %</td> <td>25 %</td> <td>24 dB</td> <td>30 dB</td> <td>40 dB</td> </tr> <tr> <td>"</td> <td>"</td> <td>Opal (A/H/O/H/H)</td> <td>0.99 W/m²K</td> <td>0.63 W/m²K</td> <td>0.55 W/m²K</td> <td>53 %</td> <td>22 %</td> <td>40 %</td> <td>41 %</td> <td>27 %</td> <td>22 %</td> <td>24 dB</td> <td>30 dB</td> <td>40 dB</td> </tr> </tbody> <thead> <tr> <th rowspan="2">PC Heatstop</th> <th rowspan="2"># dome walls</th> <th rowspan="2">Clear - Opal - Heatstop</th> <th colspan="3">Ut-value</th> <th colspan="3">LT-value</th> <th colspan="3">g-value</th> <th colspan="3">Rw-value</th> </tr> <tr> <th>Skylight</th> <th>+EP25</th> <th>iDome</th> <th>Skylight</th> <th>+EP25</th> <th>iDome</th> <th>Skylight</th> <th>+EP25</th> <th>iDome</th> <th>Skylight</th> <th>+EP25</th> <th>iDome</th> </tr> </thead> <tbody> <tr> <td>"</td> <td>single-walled</td> <td>Heatstop Opal (T)</td> <td>5.17 W/m²K</td> <td>1.19 W/m²K</td> <td>0.93 W/m²K</td> <td>49 %</td> <td>20 %</td> <td>37 %</td> <td>59 %</td> <td>39 %</td> <td>31 %</td> <td>-</td> <td>24 dB</td> <td>40 dB</td> </tr> <tr> <td>"</td> <td>double-walled</td> <td>Clear (T/H)</td> <td>2.90 W/m²K</td> <td>0.98 W/m²K</td> <td>0.79 W/m²K</td> <td>44 %</td> <td>18 %</td> <td>33 %</td> <td>51 %</td> <td>34 %</td> <td>27 %</td> <td>20 dB</td> <td>26 dB</td> <td>40 dB</td> </tr> <tr> <td>"</td> <td>"</td> <td>Opal (T/O)</td> <td>2.90 W/m²K</td> <td>0.98 W/m²K</td> <td>0.79 W/m²K</td> <td>41 %</td> <td>17 %</td> <td>31 %</td> <td>45 %</td> <td>30 %</td> <td>24 %</td> <td>20 dB</td> <td>26 dB</td> <td>40 dB</td> </tr> <tr> <td>"</td> <td>triple-walled</td> <td>Clear (T/H/H)</td> <td>1.70 W/m²K</td> <td>0.83 W/m²K</td> <td>0.69 W/m²K</td> <td>40 %</td> <td>16 %</td> <td>30 %</td> <td>44 %</td> <td>29 %</td> <td>23 %</td> <td>22 dB</td> <td>28 dB</td> <td>40 dB</td> </tr> <tr> <td>"</td> <td>"</td> <td>Opal (T/H/O)</td> <td>1.70 W/m²K</td> <td>0.83 W/m²K</td> <td>0.69 W/m²K</td> <td>37 %</td> <td>15 %</td> <td>28 %</td> <td>39 %</td> <td>26 %</td> <td>21 %</td> <td>22 dB</td> <td>28 dB</td> <td>40 dB</td> </tr> <tr> <td>"</td> <td>four-walled</td> <td>Clear (T/H/H/H)</td> <td>1.28 W/m²K</td> <td>0.72 W/m²K</td> <td>0.61 W/m²K</td> <td>35 %</td> <td>14 %</td> <td>26 %</td> <td>37 %</td> <td>24 %</td> <td>20 %</td> <td>23 dB</td> <td>29 dB</td> <td>40 dB</td> </tr> <tr> <td>"</td> <td>"</td> <td>Opal (T/H/O/H)</td> <td>1.28 W/m²K</td> <td>0.72 W/m²K</td> <td>0.61 W/m²K</td> <td>32 %</td> <td>13 %</td> <td>24 %</td> <td>32 %</td> <td>21 %</td> <td>17 %</td> <td>23 dB</td> <td>29 dB</td> <td>40 dB</td> </tr> </tbody> <thead> <tr> <th rowspan="2">EP10</th> <th rowspan="2"># dome walls</th> <th rowspan="2">Clear - Opal - Heatstop</th> <th colspan="3">Ut-value</th> <th colspan="3">LT-value</th> <th colspan="3">g-value</th> <th colspan="3">Rw-value</th> </tr> <tr> <th>Skylight</th> <th>+EP25</th> <th>iDome</th> <th>Skylight</th> <th>+EP25</th> <th>iDome</th> <th>Skylight</th> <th>+EP25</th> <th>iDome</th> <th>Skylight</th> <th>+EP25</th> <th>iDome</th> </tr> </thead> <tbody> <tr> <td>EP 10 koepel PMMA</td> <td>6-wandig</td> <td>Opal (H/E/O)</td> <td>1.30 W/m²K</td> <td>0.71 W/m²K</td> <td>0.60 W/m²K</td> <td>51 %</td> <td>21 %</td> <td>38 %</td> <td>43 %</td> <td>28 %</td> <td>23 %</td> <td>21 dB</td> <td>27 dB</td> <td>40 dB</td> </tr> <tr> <td>EP 10 koepel PC</td> <td>6-wandig</td> <td>Opal (A/E/O)</td> <td>1.30 W/m²K</td> <td>0.71 W/m²K</td> <td>0.60 W/m²K</td> <td>50 %</td> <td>21 %</td> <td>38 %</td> <td>41 %</td> <td>27 %</td> <td>22 %</td> <td>21 dB</td> <td>27 dB</td> <td>40 dB</td> </tr> </tbody> </table> | skylux-round-skylight-with-diameter-o-120-cm | 9754049642829 | 50200972558669
Skylights | Round skylight | Skylux | Skylux round skylight with diameter Ø 130 cm | Single-walled (least insulating - 5.17 W/m²K) / Acrylic (10 times more impact-resistant than glass) / Clear * visibility just like glass (H) | 1799 | 5412970017998 | 559.05 | Yes | 35-45 | 6 | Number of walls | Single-walled (least insulating - 5.17 W/m²K) | Material | Acrylic (10 times more impact-resistant than glass) | Choose clear, opal or heatstop | Clear * visibility just like glass (H) |  |  |  | 130cm |  |  | Round | [9 empty] | D |  |  | For heated areas, we recommend at least a 3-walled skylight for optimal insulation. | Acrylic PMMA # dome walls Clear - Opal - Heatstop Ut-value LT-value g-value Rw-value Skylight +EP25 iDome Skylight +EP25 iDome Skylight +EP25 iDome Skylight +EP25 iDome " single-walled Clear (H) 5.17 W/m²K 1.19 W/m²K 0.93 W/m²K 90 % 37 % 68 % 87 % 57 % 46 % - 24 dB 40 dB " " Opal (O) 5.17 W/m²K 1.19 W/m²K 0.93 W/m²K 83 % 34 % 62 % 76 % 50 % 40 % - 24 dB 40 dB " double-walled Clear (H/H) 2.90 W/m²K 0.98 W/m²K 0.79 W/m²K 81 % 33 % 61 % 75 % 50 % 40 % 20 dB 26 dB 40 dB " " Opal (O/O) 2.90 W/m²K 0.98 W/m²K 0.79 W/m²K 69 % 28 % 52 % 58 % 38 % 31 % 20 dB 26 dB 40 dB " triple-walled Clear (H/H/H) 1.70 W/m²K 0.83 W/m²K 0.69 W/m²K 73 % 30 % 55 % 65 % 43 % 34 % 22 dB 28 dB 40 dB " " Opal (O/H/O) 1.70 W/m²K 0.83 W/m²K 0.69 W/m²K 62 % 25 % 47 % 51 % 34 % 27 % 22 dB 28 dB 40 dB " four-walled Clear (H/H/H/H) 1.28 W/m²K 0.72 W/m²K 0.61 W/m²K 64 % 26 % 48 % 54 % 36 % 29 % 23 dB 29 dB 40 dB " " Opal (H/H/O/H) 1.28 W/m²K 0.72 W/m²K 0.61 W/m²K 59 % 24 % 44 % 48 % 32 % 25 % 23 dB 29 dB 40 dB " five-walled Clear (H/H/H/H/H) 0.99 W/m²K 0.63 W/m²K 0.55 W/m²K 58 % 24 % 44 % 47 % 31 % 25 % 24 dB 30 dB 40 dB " " Opal (O/H/H/H/H) 0.99 W/m²K 0.63 W/m²K 0.55 W/m²K 53 % 22 % 40 % 41 % 27 % 22 % 24 dB 30 dB 40 dB Polycarbonate PC # dome walls Clear - Opal - Heatstop Ut-value LT-value g-value Rw-value Skylight +EP25 iDome Skylight +EP25 iDome Skylight +EP25 iDome Skylight +EP25 iDome " single-walled Clear (A) 5.17 W/m²K 1.19 W/m²K 0.93 W/m²K 88 % 36 % 66 % 83 % 55 % 44 % - 24 dB 40 dB " " Opal (D) 5.17 W/m²K 1.19 W/m²K 0.93 W/m²K 58 % 24 % 44 % 60 % 40 % 32 % - 24 dB 40 dB " double-walled Clear (A/H) 2.90 W/m²K 0.98 W/m²K 0.79 W/m²K 79 % 32 % 59 % 72 % 48 % 38 % 20 dB 26 dB 40 dB " " Clear (A/A) 2.90 W/m²K 0.98 W/m²K 0.79 W/m²K 77 % 32 % 58 % 69 % 46 % 37 % 20 dB 26 dB 40 dB " " Opal (A/O) 2.90 W/m²K 0.98 W/m²K 0.79 W/m²K 73 % 30 % 55 % 63 % 42 % 33 % 20 dB 26 dB 40 dB " " Opal (A/D) 2.90 W/m²K 0.98 W/m²K 0.79 W/m²K 51 % 21 % 38 % 50 % 33 % 27 % 20 dB 26 dB 40 dB " triple-walled Clear (A/H/H) 1.70 W/m²K 0.83 W/m²K 0.69 W/m²K 71 % 29 % 53 % 63 % 42 % 33 % 22 dB 28 dB 40 dB " " Opal (A/O/O) 1.70 W/m²K 0.83 W/m²K 0.69 W/m²K 61 % 25 % 46 % 48 % 32 % 25 % 22 dB 28 dB 40 dB " four-walled Clear (A/H/H/H) 1.28 W/m²K 0.72 W/m²K 0.61 W/m²K 64 % 26 % 48 % 52 % 34 % 28 % 23 dB 29 dB 40 dB " " Opal (A/H/O/H) 1.28 W/m²K 0.72 W/m²K 0.61 W/m²K 59 % 24 % 44 % 46 % 30 % 24 % 23 dB 29 dB 40 dB " five-walled Clear (A/H/H/H/H) 0.99 W/m²K 0.63 W/m²K 0.55 W/m²K 58 % 24 % 44 % 47 % 31 % 25 % 24 dB 30 dB 40 dB " " Opal (A/H/O/H/H) 0.99 W/m²K 0.63 W/m²K 0.55 W/m²K 53 % 22 % 40 % 41 % 27 % 22 % 24 dB 30 dB 40 dB PC Heatstop # dome walls Clear - Opal - Heatstop Ut-value LT-value g-value Rw-value Skylight +EP25 iDome Skylight +EP25 iDome Skylight +EP25 iDome Skylight +EP25 iDome " single-walled Heatstop Opal (T) 5.17 W/m²K 1.19 W/m²K 0.93 W/m²K 49 % 20 % 37 % 59 % 39 % 31 % - 24 dB 40 dB " double-walled Clear (T/H) 2.90 W/m²K 0.98 W/m²K 0.79 W/m²K 44 % 18 % 33 % 51 % 34 % 27 % 20 dB 26 dB 40 dB " " Opal (T/O) 2.90 W/m²K 0.98 W/m²K 0.79 W/m²K 41 % 17 % 31 % 45 % 30 % 24 % 20 dB 26 dB 40 dB " triple-walled Clear (T/H/H) 1.70 W/m²K 0.83 W/m²K 0.69 W/m²K 40 % 16 % 30 % 44 % 29 % 23 % 22 dB 28 dB 40 dB " " Opal (T/H/O) 1.70 W/m²K 0.83 W/m²K 0.69 W/m²K 37 % 15 % 28 % 39 % 26 % 21 % 22 dB 28 dB 40 dB " four-walled Clear (T/H/H/H) 1.28 W/m²K 0.72 W/m²K 0.61 W/m²K 35 % 14 % 26 % 37 % 24 % 20 % 23 dB 29 dB 40 dB " " Opal (T/H/O/H) 1.28 W/m²K 0.72 W/m²K 0.61 W/m²K 32 % 13 % 24 % 32 % 21 % 17 % 23 dB 29 dB 40 dB EP10 # dome walls Clear - Opal - Heatstop Ut-value LT-value g-value Rw-value Skylight +EP25 iDome Skylight +EP25 iDome Skylight +EP25 iDome Skylight +EP25 iDome EP 10 koepel PMMA 6-wandig Opal (H/E/O) 1.30 W/m²K 0.71 W/m²K 0.60 W/m²K 51 % 21 % 38 % 43 % 28 % 23 % 21 dB 27 dB 40 dB EP 10 koepel PC 6-wandig Opal (A/E/O) 1.30 W/m²K 0.71 W/m²K 0.60 W/m²K 50 % 21 % 38 % 41 % 27 % 22 % 21 dB 27 dB 40 dB | https://skylux.eu/en/products/skylux-round-skylight-with-diameter-o-130-cm?variant=50200975606093 | https://skylux.eu/cdn/shop/files/Ronde-bolvormige-acrylaat-lichtkoepel-enkelwandig-pmma-helder-1300-mm-lichtkoepel_b9cda992-b5f9-42e6-a503-40e9b003dd56.png?v=1726572686&width=1600 | https://skylux.eu/cdn/shop/files/Skylux-ronde-lichtkoepel-met-diameter-130-cm-Ronde-lichtkoepel.png?v=1726646582&width=1600 | https://skylux.eu/cdn/shop/files/Skylux-polycarbonaat-lichtkoepel-enkelwandig-heatstop-rond-1300-mm-lichtkoepel_18719bc5-9881-4c07-81a8-411f632e0ddf.png?v=1726572686&width=1600 | https://skylux.eu/cdn/shop/files/Skylux-polycarbonaat-lichtkoepel-dubbelwandig-opaal-rond-1300-mm-lichtkoepel_44a2c85c-36d8-4e3c-a734-cc826c640887.png?v=1726572686&width=1600 | https://skylux.eu/cdn/shop/files/Skylux-acrylaat-lichtkoepel-5-wandig-opaal-rond-1300-mm-lichtkoepel_18178964-2380-48ab-a71e-63916d989914.png?v=1726572686&width=1600 |  |  | <meta charset="UTF-8"> <style> table { width: 100%; border-collapse: collapse; } td:nth-child(4) { font-weight: bold; } td:nth-child(7) { font-weight: bold; } td:nth-child(10) { font-weight: bold; } td:nth-child(13) { font-weight: bold; } th { background-color: #0082C8; color: white; padding: 10px; } tr:nth-child(even) { background-color: #E1F3FF; } tr:nth-child(odd) { background-color: white; } td, th { border: 1px solid #ddd; padding: 8px; } .highlight { color: #0082C8; } </style> <table> <thead> <tr> <th rowspan="2">Acrylic PMMA</th> <th rowspan="2"># dome walls</th> <th rowspan="2">Clear - Opal - Heatstop</th> <th colspan="3">Ut-value</th> <th colspan="3">LT-value</th> <th colspan="3">g-value</th> <th colspan="3">Rw-value</th> </tr> <tr> <th>Skylight</th> <th>+EP25</th> <th>iDome</th> <th>Skylight</th> <th>+EP25</th> <th>iDome</th> <th>Skylight</th> <th>+EP25</th> <th>iDome</th> <th>Skylight</th> <th>+EP25</th> <th>iDome</th> </tr> </thead> <tbody> <!-- Adjust the following rows as per your values --> <tr> <td>"</td> <td>single-walled</td> <td>Clear (H)</td> <td>5.17 W/m²K</td> <td>1.19 W/m²K</td> <td>0.93 W/m²K</td> <td>90 %</td> <td>37 %</td> <td>68 %</td> <td>87 %</td> <td>57 %</td> <td>46 %</td> <td>-</td> <td>24 dB</td> <td>40 dB</td> </tr> <tr> <td>"</td> <td>"</td> <td>Opal (O)</td> <td>5.17 W/m²K</td> <td>1.19 W/m²K</td> <td>0.93 W/m²K</td> <td>83 %</td> <td>34 %</td> <td>62 %</td> <td>76 %</td> <td>50 %</td> <td>40 %</td> <td>-</td> <td>24 dB</td> <td>40 dB</td> </tr> <tr> <td>"</td> <td>double-walled</td> <td>Clear (H/H)</td> <td>2.90 W/m²K</td> <td>0.98 W/m²K</td> <td>0.79 W/m²K</td> <td>81 %</td> <td>33 %</td> <td>61 %</td> <td>75 %</td> <td>50 %</td> <td>40 %</td> <td>20 dB</td> <td>26 dB</td> <td>40 dB</td> </tr> <tr> <td>"</td> <td>"</td> <td>Opal (O/O)</td> <td>2.90 W/m²K</td> <td>0.98 W/m²K</td> <td>0.79 W/m²K</td> <td>69 %</td> <td>28 %</td> <td>52 %</td> <td>58 %</td> <td>38 %</td> <td>31 %</td> <td>20 dB</td> <td>26 dB</td> <td>40 dB</td> </tr> <tr> <td>"</td> <td>triple-walled</td> <td>Clear (H/H/H)</td> <td>1.70 W/m²K</td> <td>0.83 W/m²K</td> <td>0.69 W/m²K</td> <td>73 %</td> <td>30 %</td> <td>55 %</td> <td>65 %</td> <td>43 %</td> <td>34 %</td> <td>22 dB</td> <td>28 dB</td> <td>40 dB</td> </tr> <tr> <td>"</td> <td>"</td> <td>Opal (O/H/O)</td> <td>1.70 W/m²K</td> <td>0.83 W/m²K</td> <td>0.69 W/m²K</td> <td>62 %</td> <td>25 %</td> <td>47 %</td> <td>51 %</td> <td>34 %</td> <td>27 %</td> <td>22 dB</td> <td>28 dB</td> <td>40 dB</td> </tr> <tr> <td>"</td> <td>four-walled</td> <td>Clear (H/H/H/H)</td> <td>1.28 W/m²K</td> <td>0.72 W/m²K</td> <td>0.61 W/m²K</td> <td>64 %</td> <td>26 %</td> <td>48 %</td> <td>54 %</td> <td>36 %</td> <td>29 %</td> <td>23 dB</td> <td>29 dB</td> <td>40 dB</td> </tr> <tr> <td>"</td> <td>"</td> <td>Opal (H/H/O/H)</td> <td>1.28 W/m²K</td> <td>0.72 W/m²K</td> <td>0.61 W/m²K</td> <td>59 %</td> <td>24 %</td> <td>44 %</td> <td>48 %</td> <td>32 %</td> <td>25 %</td> <td>23 dB</td> <td>29 dB</td> <td>40 dB</td> </tr> <tr> <td>"</td> <td>five-walled</td> <td>Clear (H/H/H/H/H)</td> <td>0.99 W/m²K</td> <td>0.63 W/m²K</td> <td>0.55 W/m²K</td> <td>58 %</td> <td>24 %</td> <td>44 %</td> <td>47 %</td> <td>31 %</td> <td>25 %</td> <td>24 dB</td> <td>30 dB</td> <td>40 dB</td> </tr> <tr> <td>"</td> <td>"</td> <td>Opal (O/H/H/H/H)</td> <td>0.99 W/m²K</td> <td>0.63 W/m²K</td> <td>0.55 W/m²K</td> <td>53 %</td> <td>22 %</td> <td>40 %</td> <td>41 %</td> <td>27 %</td> <td>22 %</td> <td>24 dB</td> <td>30 dB</td> <td>40 dB</td> </tr> </tbody> <thead> <tr> <th rowspan="2">Polycarbonate PC</th> <th rowspan="2"># dome walls</th> <th rowspan="2">Clear - Opal - Heatstop</th> <th colspan="3">Ut-value</th> <th colspan="3">LT-value</th> <th colspan="3">g-value</th> <th colspan="3">Rw-value</th> </tr> <tr> <th>Skylight</th> <th>+EP25</th> <th>iDome</th> <th>Skylight</th> <th>+EP25</th> <th>iDome</th> <th>Skylight</th> <th>+EP25</th> <th>iDome</th> <th>Skylight</th> <th>+EP25</th> <th>iDome</th> </tr> </thead> <tbody> <tr> <td>"</td> <td>single-walled</td> <td>Clear (A)</td> <td>5.17 W/m²K</td> <td>1.19 W/m²K</td> <td>0.93 W/m²K</td> <td>88 %</td> <td>36 %</td> <td>66 %</td> <td>83 %</td> <td>55 %</td> <td>44 %</td> <td>-</td> <td>24 dB</td> <td>40 dB</td> </tr> <tr> <td>"</td> <td>"</td> <td>Opal (D)</td> <td>5.17 W/m²K</td> <td>1.19 W/m²K</td> <td>0.93 W/m²K</td> <td>58 %</td> <td>24 %</td> <td>44 %</td> <td>60 %</td> <td>40 %</td> <td>32 %</td> <td>-</td> <td>24 dB</td> <td>40 dB</td> </tr> <tr> <td>"</td> <td>double-walled</td> <td>Clear (A/H)</td> <td>2.90 W/m²K</td> <td>0.98 W/m²K</td> <td>0.79 W/m²K</td> <td>79 %</td> <td>32 %</td> <td>59 %</td> <td>72 %</td> <td>48 %</td> <td>38 %</td> <td>20 dB</td> <td>26 dB</td> <td>40 dB</td> </tr> <tr> <td>"</td> <td>"</td> <td>Clear (A/A)</td> <td>2.90 W/m²K</td> <td>0.98 W/m²K</td> <td>0.79 W/m²K</td> <td>77 %</td> <td>32 %</td> <td>58 %</td> <td>69 %</td> <td>46 %</td> <td>37 %</td> <td>20 dB</td> <td>26 dB</td> <td>40 dB</td> </tr> <tr> <td>"</td> <td>"</td> <td>Opal (A/O)</td> <td>2.90 W/m²K</td> <td>0.98 W/m²K</td> <td>0.79 W/m²K</td> <td>73 %</td> <td>30 %</td> <td>55 %</td> <td>63 %</td> <td>42 %</td> <td>33 %</td> <td>20 dB</td> <td>26 dB</td> <td>40 dB</td> </tr> <tr> <td>"</td> <td>"</td> <td>Opal (A/D)</td> <td>2.90 W/m²K</td> <td>0.98 W/m²K</td> <td>0.79 W/m²K</td> <td>51 %</td> <td>21 %</td> <td>38 %</td> <td>50 %</td> <td>33 %</td> <td>27 %</td> <td>20 dB</td> <td>26 dB</td> <td>40 dB</td> </tr> <tr> <td>"</td> <td>triple-walled</td> <td>Clear (A/H/H)</td> <td>1.70 W/m²K</td> <td>0.83 W/m²K</td> <td>0.69 W/m²K</td> <td>71 %</td> <td>29 %</td> <td>53 %</td> <td>63 %</td> <td>42 %</td> <td>33 %</td> <td>22 dB</td> <td>28 dB</td> <td>40 dB</td> </tr> <tr> <td>"</td> <td>"</td> <td>Opal (A/O/O)</td> <td>1.70 W/m²K</td> <td>0.83 W/m²K</td> <td>0.69 W/m²K</td> <td>61 %</td> <td>25 %</td> <td>46 %</td> <td>48 %</td> <td>32 %</td> <td>25 %</td> <td>22 dB</td> <td>28 dB</td> <td>40 dB</td> </tr> <tr> <td>"</td> <td>four-walled</td> <td>Clear (A/H/H/H)</td> <td>1.28 W/m²K</td> <td>0.72 W/m²K</td> <td>0.61 W/m²K</td> <td>64 %</td> <td>26 %</td> <td>48 %</td> <td>52 %</td> <td>34 %</td> <td>28 %</td> <td>23 dB</td> <td>29 dB</td> <td>40 dB</td> </tr> <tr> <td>"</td> <td>"</td> <td>Opal (A/H/O/H)</td> <td>1.28 W/m²K</td> <td>0.72 W/m²K</td> <td>0.61 W/m²K</td> <td>59 %</td> <td>24 %</td> <td>44 %</td> <td>46 %</td> <td>30 %</td> <td>24 %</td> <td>23 dB</td> <td>29 dB</td> <td>40 dB</td> </tr> <tr> <td>"</td> <td>five-walled</td> <td>Clear (A/H/H/H/H)</td> <td>0.99 W/m²K</td> <td>0.63 W/m²K</td> <td>0.55 W/m²K</td> <td>58 %</td> <td>24 %</td> <td>44 %</td> <td>47 %</td> <td>31 %</td> <td>25 %</td> <td>24 dB</td> <td>30 dB</td> <td>40 dB</td> </tr> <tr> <td>"</td> <td>"</td> <td>Opal (A/H/O/H/H)</td> <td>0.99 W/m²K</td> <td>0.63 W/m²K</td> <td>0.55 W/m²K</td> <td>53 %</td> <td>22 %</td> <td>40 %</td> <td>41 %</td> <td>27 %</td> <td>22 %</td> <td>24 dB</td> <td>30 dB</td> <td>40 dB</td> </tr> </tbody> <thead> <tr> <th rowspan="2">PC Heatstop</th> <th rowspan="2"># dome walls</th> <th rowspan="2">Clear - Opal - Heatstop</th> <th colspan="3">Ut-value</th> <th colspan="3">LT-value</th> <th colspan="3">g-value</th> <th colspan="3">Rw-value</th> </tr> <tr> <th>Skylight</th> <th>+EP25</th> <th>iDome</th> <th>Skylight</th> <th>+EP25</th> <th>iDome</th> <th>Skylight</th> <th>+EP25</th> <th>iDome</th> <th>Skylight</th> <th>+EP25</th> <th>iDome</th> </tr> </thead> <tbody> <tr> <td>"</td> <td>single-walled</td> <td>Heatstop Opal (T)</td> <td>5.17 W/m²K</td> <td>1.19 W/m²K</td> <td>0.93 W/m²K</td> <td>49 %</td> <td>20 %</td> <td>37 %</td> <td>59 %</td> <td>39 %</td> <td>31 %</td> <td>-</td> <td>24 dB</td> <td>40 dB</td> </tr> <tr> <td>"</td> <td>double-walled</td> <td>Clear (T/H)</td> <td>2.90 W/m²K</td> <td>0.98 W/m²K</td> <td>0.79 W/m²K</td> <td>44 %</td> <td>18 %</td> <td>33 %</td> <td>51 %</td> <td>34 %</td> <td>27 %</td> <td>20 dB</td> <td>26 dB</td> <td>40 dB</td> </tr> <tr> <td>"</td> <td>"</td> <td>Opal (T/O)</td> <td>2.90 W/m²K</td> <td>0.98 W/m²K</td> <td>0.79 W/m²K</td> <td>41 %</td> <td>17 %</td> <td>31 %</td> <td>45 %</td> <td>30 %</td> <td>24 %</td> <td>20 dB</td> <td>26 dB</td> <td>40 dB</td> </tr> <tr> <td>"</td> <td>triple-walled</td> <td>Clear (T/H/H)</td> <td>1.70 W/m²K</td> <td>0.83 W/m²K</td> <td>0.69 W/m²K</td> <td>40 %</td> <td>16 %</td> <td>30 %</td> <td>44 %</td> <td>29 %</td> <td>23 %</td> <td>22 dB</td> <td>28 dB</td> <td>40 dB</td> </tr> <tr> <td>"</td> <td>"</td> <td>Opal (T/H/O)</td> <td>1.70 W/m²K</td> <td>0.83 W/m²K</td> <td>0.69 W/m²K</td> <td>37 %</td> <td>15 %</td> <td>28 %</td> <td>39 %</td> <td>26 %</td> <td>21 %</td> <td>22 dB</td> <td>28 dB</td> <td>40 dB</td> </tr> <tr> <td>"</td> <td>four-walled</td> <td>Clear (T/H/H/H)</td> <td>1.28 W/m²K</td> <td>0.72 W/m²K</td> <td>0.61 W/m²K</td> <td>35 %</td> <td>14 %</td> <td>26 %</td> <td>37 %</td> <td>24 %</td> <td>20 %</td> <td>23 dB</td> <td>29 dB</td> <td>40 dB</td> </tr> <tr> <td>"</td> <td>"</td> <td>Opal (T/H/O/H)</td> <td>1.28 W/m²K</td> <td>0.72 W/m²K</td> <td>0.61 W/m²K</td> <td>32 %</td> <td>13 %</td> <td>24 %</td> <td>32 %</td> <td>21 %</td> <td>17 %</td> <td>23 dB</td> <td>29 dB</td> <td>40 dB</td> </tr> </tbody> <thead> <tr> <th rowspan="2">EP10</th> <th rowspan="2"># dome walls</th> <th rowspan="2">Clear - Opal - Heatstop</th> <th colspan="3">Ut-value</th> <th colspan="3">LT-value</th> <th colspan="3">g-value</th> <th colspan="3">Rw-value</th> </tr> <tr> <th>Skylight</th> <th>+EP25</th> <th>iDome</th> <th>Skylight</th> <th>+EP25</th> <th>iDome</th> <th>Skylight</th> <th>+EP25</th> <th>iDome</th> <th>Skylight</th> <th>+EP25</th> <th>iDome</th> </tr> </thead> <tbody> <tr> <td>EP 10 koepel PMMA</td> <td>6-wandig</td> <td>Opal (H/E/O)</td> <td>1.30 W/m²K</td> <td>0.71 W/m²K</td> <td>0.60 W/m²K</td> <td>51 %</td> <td>21 %</td> <td>38 %</td> <td>43 %</td> <td>28 %</td> <td>23 %</td> <td>21 dB</td> <td>27 dB</td> <td>40 dB</td> </tr> <tr> <td>EP 10 koepel PC</td> <td>6-wandig</td> <td>Opal (A/E/O)</td> <td>1.30 W/m²K</td> <td>0.71 W/m²K</td> <td>0.60 W/m²K</td> <td>50 %</td> <td>21 %</td> <td>38 %</td> <td>41 %</td> <td>27 %</td> <td>22 %</td> <td>21 dB</td> <td>27 dB</td> <td>40 dB</td> </tr> </tbody> </table> | skylux-round-skylight-with-diameter-o-130-cm | 9754050691405 | 50200975606093
Skylights | Round skylight | Skylux | Skylux round skylight with diameter Ø 130 cm | Single-walled (least insulating - 5.17 W/m²K) / Acrylic (10 times more impact-resistant than glass) / Opal * (frosted glass) non-transparent (O) | 2659 | 5412970026594 | 559.05 | Yes | 35-45 | 6 | Number of walls | Single-walled (least insulating - 5.17 W/m²K) | Material | Acrylic (10 times more impact-resistant than glass) | Choose clear, opal or heatstop | Opal * (frosted glass) non-transparent (O) |  |  |  | 130cm |  |  | Round | [9 empty] | D |  |  | For heated areas, we recommend at least a 3-walled skylight for optimal insulation. | Acrylic PMMA # dome walls Clear - Opal - Heatstop Ut-value LT-value g-value Rw-value Skylight +EP25 iDome Skylight +EP25 iDome Skylight +EP25 iDome Skylight +EP25 iDome " single-walled Clear (H) 5.17 W/m²K 1.19 W/m²K 0.93 W/m²K 90 % 37 % 68 % 87 % 57 % 46 % - 24 dB 40 dB " " Opal (O) 5.17 W/m²K 1.19 W/m²K 0.93 W/m²K 83 % 34 % 62 % 76 % 50 % 40 % - 24 dB 40 dB " double-walled Clear (H/H) 2.90 W/m²K 0.98 W/m²K 0.79 W/m²K 81 % 33 % 61 % 75 % 50 % 40 % 20 dB 26 dB 40 dB " " Opal (O/O) 2.90 W/m²K 0.98 W/m²K 0.79 W/m²K 69 % 28 % 52 % 58 % 38 % 31 % 20 dB 26 dB 40 dB " triple-walled Clear (H/H/H) 1.70 W/m²K 0.83 W/m²K 0.69 W/m²K 73 % 30 % 55 % 65 % 43 % 34 % 22 dB 28 dB 40 dB " " Opal (O/H/O) 1.70 W/m²K 0.83 W/m²K 0.69 W/m²K 62 % 25 % 47 % 51 % 34 % 27 % 22 dB 28 dB 40 dB " four-walled Clear (H/H/H/H) 1.28 W/m²K 0.72 W/m²K 0.61 W/m²K 64 % 26 % 48 % 54 % 36 % 29 % 23 dB 29 dB 40 dB " " Opal (H/H/O/H) 1.28 W/m²K 0.72 W/m²K 0.61 W/m²K 59 % 24 % 44 % 48 % 32 % 25 % 23 dB 29 dB 40 dB " five-walled Clear (H/H/H/H/H) 0.99 W/m²K 0.63 W/m²K 0.55 W/m²K 58 % 24 % 44 % 47 % 31 % 25 % 24 dB 30 dB 40 dB " " Opal (O/H/H/H/H) 0.99 W/m²K 0.63 W/m²K 0.55 W/m²K 53 % 22 % 40 % 41 % 27 % 22 % 24 dB 30 dB 40 dB Polycarbonate PC # dome walls Clear - Opal - Heatstop Ut-value LT-value g-value Rw-value Skylight +EP25 iDome Skylight +EP25 iDome Skylight +EP25 iDome Skylight +EP25 iDome " single-walled Clear (A) 5.17 W/m²K 1.19 W/m²K 0.93 W/m²K 88 % 36 % 66 % 83 % 55 % 44 % - 24 dB 40 dB " " Opal (D) 5.17 W/m²K 1.19 W/m²K 0.93 W/m²K 58 % 24 % 44 % 60 % 40 % 32 % - 24 dB 40 dB " double-walled Clear (A/H) 2.90 W/m²K 0.98 W/m²K 0.79 W/m²K 79 % 32 % 59 % 72 % 48 % 38 % 20 dB 26 dB 40 dB " " Clear (A/A) 2.90 W/m²K 0.98 W/m²K 0.79 W/m²K 77 % 32 % 58 % 69 % 46 % 37 % 20 dB 26 dB 40 dB " " Opal (A/O) 2.90 W/m²K 0.98 W/m²K 0.79 W/m²K 73 % 30 % 55 % 63 % 42 % 33 % 20 dB 26 dB 40 dB " " Opal (A/D) 2.90 W/m²K 0.98 W/m²K 0.79 W/m²K 51 % 21 % 38 % 50 % 33 % 27 % 20 dB 26 dB 40 dB " triple-walled Clear (A/H/H) 1.70 W/m²K 0.83 W/m²K 0.69 W/m²K 71 % 29 % 53 % 63 % 42 % 33 % 22 dB 28 dB 40 dB " " Opal (A/O/O) 1.70 W/m²K 0.83 W/m²K 0.69 W/m²K 61 % 25 % 46 % 48 % 32 % 25 % 22 dB 28 dB 40 dB " four-walled Clear (A/H/H/H) 1.28 W/m²K 0.72 W/m²K 0.61 W/m²K 64 % 26 % 48 % 52 % 34 % 28 % 23 dB 29 dB 40 dB " " Opal (A/H/O/H) 1.28 W/m²K 0.72 W/m²K 0.61 W/m²K 59 % 24 % 44 % 46 % 30 % 24 % 23 dB 29 dB 40 dB " five-walled Clear (A/H/H/H/H) 0.99 W/m²K 0.63 W/m²K 0.55 W/m²K 58 % 24 % 44 % 47 % 31 % 25 % 24 dB 30 dB 40 dB " " Opal (A/H/O/H/H) 0.99 W/m²K 0.63 W/m²K 0.55 W/m²K 53 % 22 % 40 % 41 % 27 % 22 % 24 dB 30 dB 40 dB PC Heatstop # dome walls Clear - Opal - Heatstop Ut-value LT-value g-value Rw-value Skylight +EP25 iDome Skylight +EP25 iDome Skylight +EP25 iDome Skylight +EP25 iDome " single-walled Heatstop Opal (T) 5.17 W/m²K 1.19 W/m²K 0.93 W/m²K 49 % 20 % 37 % 59 % 39 % 31 % - 24 dB 40 dB " double-walled Clear (T/H) 2.90 W/m²K 0.98 W/m²K 0.79 W/m²K 44 % 18 % 33 % 51 % 34 % 27 % 20 dB 26 dB 40 dB " " Opal (T/O) 2.90 W/m²K 0.98 W/m²K 0.79 W/m²K 41 % 17 % 31 % 45 % 30 % 24 % 20 dB 26 dB 40 dB " triple-walled Clear (T/H/H) 1.70 W/m²K 0.83 W/m²K 0.69 W/m²K 40 % 16 % 30 % 44 % 29 % 23 % 22 dB 28 dB 40 dB " " Opal (T/H/O) 1.70 W/m²K 0.83 W/m²K 0.69 W/m²K 37 % 15 % 28 % 39 % 26 % 21 % 22 dB 28 dB 40 dB " four-walled Clear (T/H/H/H) 1.28 W/m²K 0.72 W/m²K 0.61 W/m²K 35 % 14 % 26 % 37 % 24 % 20 % 23 dB 29 dB 40 dB " " Opal (T/H/O/H) 1.28 W/m²K 0.72 W/m²K 0.61 W/m²K 32 % 13 % 24 % 32 % 21 % 17 % 23 dB 29 dB 40 dB EP10 # dome walls Clear - Opal - Heatstop Ut-value LT-value g-value Rw-value Skylight +EP25 iDome Skylight +EP25 iDome Skylight +EP25 iDome Skylight +EP25 iDome EP 10 koepel PMMA 6-wandig Opal (H/E/O) 1.30 W/m²K 0.71 W/m²K 0.60 W/m²K 51 % 21 % 38 % 43 % 28 % 23 % 21 dB 27 dB 40 dB EP 10 koepel PC 6-wandig Opal (A/E/O) 1.30 W/m²K 0.71 W/m²K 0.60 W/m²K 50 % 21 % 38 % 41 % 27 % 22 % 21 dB 27 dB 40 dB | https://skylux.eu/en/products/skylux-round-skylight-with-diameter-o-130-cm?variant=50200975343949 | https://skylux.eu/cdn/shop/files/Ronde-bolvormige-acrylaat-lichtkoepel-enkelwandig-pmma-opaal-1300-mm-lichtkoepel_b8c4efa6-6c66-40be-a4f4-fe06fa3a3ba5.png?v=1726572686&width=1600 | https://skylux.eu/cdn/shop/files/Skylux-ronde-lichtkoepel-met-diameter-130-cm-Ronde-lichtkoepel.png?v=1726646582&width=1600 | https://skylux.eu/cdn/shop/files/Skylux-polycarbonaat-lichtkoepel-enkelwandig-heatstop-rond-1300-mm-lichtkoepel_18719bc5-9881-4c07-81a8-411f632e0ddf.png?v=1726572686&width=1600 | https://skylux.eu/cdn/shop/files/Skylux-polycarbonaat-lichtkoepel-dubbelwandig-opaal-rond-1300-mm-lichtkoepel_44a2c85c-36d8-4e3c-a734-cc826c640887.png?v=1726572686&width=1600 | https://skylux.eu/cdn/shop/files/Skylux-acrylaat-lichtkoepel-5-wandig-opaal-rond-1300-mm-lichtkoepel_18178964-2380-48ab-a71e-63916d989914.png?v=1726572686&width=1600 |  |  | <meta charset="UTF-8"> <style> table { width: 100%; border-collapse: collapse; } td:nth-child(4) { font-weight: bold; } td:nth-child(7) { font-weight: bold; } td:nth-child(10) { font-weight: bold; } td:nth-child(13) { font-weight: bold; } th { background-color: #0082C8; color: white; padding: 10px; } tr:nth-child(even) { background-color: #E1F3FF; } tr:nth-child(odd) { background-color: white; } td, th { border: 1px solid #ddd; padding: 8px; } .highlight { color: #0082C8; } </style> <table> <thead> <tr> <th rowspan="2">Acrylic PMMA</th> <th rowspan="2"># dome walls</th> <th rowspan="2">Clear - Opal - Heatstop</th> <th colspan="3">Ut-value</th> <th colspan="3">LT-value</th> <th colspan="3">g-value</th> <th colspan="3">Rw-value</th> </tr> <tr> <th>Skylight</th> <th>+EP25</th> <th>iDome</th> <th>Skylight</th> <th>+EP25</th> <th>iDome</th> <th>Skylight</th> <th>+EP25</th> <th>iDome</th> <th>Skylight</th> <th>+EP25</th> <th>iDome</th> </tr> </thead> <tbody> <!-- Adjust the following rows as per your values --> <tr> <td>"</td> <td>single-walled</td> <td>Clear (H)</td> <td>5.17 W/m²K</td> <td>1.19 W/m²K</td> <td>0.93 W/m²K</td> <td>90 %</td> <td>37 %</td> <td>68 %</td> <td>87 %</td> <td>57 %</td> <td>46 %</td> <td>-</td> <td>24 dB</td> <td>40 dB</td> </tr> <tr> <td>"</td> <td>"</td> <td>Opal (O)</td> <td>5.17 W/m²K</td> <td>1.19 W/m²K</td> <td>0.93 W/m²K</td> <td>83 %</td> <td>34 %</td> <td>62 %</td> <td>76 %</td> <td>50 %</td> <td>40 %</td> <td>-</td> <td>24 dB</td> <td>40 dB</td> </tr> <tr> <td>"</td> <td>double-walled</td> <td>Clear (H/H)</td> <td>2.90 W/m²K</td> <td>0.98 W/m²K</td> <td>0.79 W/m²K</td> <td>81 %</td> <td>33 %</td> <td>61 %</td> <td>75 %</td> <td>50 %</td> <td>40 %</td> <td>20 dB</td> <td>26 dB</td> <td>40 dB</td> </tr> <tr> <td>"</td> <td>"</td> <td>Opal (O/O)</td> <td>2.90 W/m²K</td> <td>0.98 W/m²K</td> <td>0.79 W/m²K</td> <td>69 %</td> <td>28 %</td> <td>52 %</td> <td>58 %</td> <td>38 %</td> <td>31 %</td> <td>20 dB</td> <td>26 dB</td> <td>40 dB</td> </tr> <tr> <td>"</td> <td>triple-walled</td> <td>Clear (H/H/H)</td> <td>1.70 W/m²K</td> <td>0.83 W/m²K</td> <td>0.69 W/m²K</td> <td>73 %</td> <td>30 %</td> <td>55 %</td> <td>65 %</td> <td>43 %</td> <td>34 %</td> <td>22 dB</td> <td>28 dB</td> <td>40 dB</td> </tr> <tr> <td>"</td> <td>"</td> <td>Opal (O/H/O)</td> <td>1.70 W/m²K</td> <td>0.83 W/m²K</td> <td>0.69 W/m²K</td> <td>62 %</td> <td>25 %</td> <td>47 %</td> <td>51 %</td> <td>34 %</td> <td>27 %</td> <td>22 dB</td> <td>28 dB</td> <td>40 dB</td> </tr> <tr> <td>"</td> <td>four-walled</td> <td>Clear (H/H/H/H)</td> <td>1.28 W/m²K</td> <td>0.72 W/m²K</td> <td>0.61 W/m²K</td> <td>64 %</td> <td>26 %</td> <td>48 %</td> <td>54 %</td> <td>36 %</td> <td>29 %</td> <td>23 dB</td> <td>29 dB</td> <td>40 dB</td> </tr> <tr> <td>"</td> <td>"</td> <td>Opal (H/H/O/H)</td> <td>1.28 W/m²K</td> <td>0.72 W/m²K</td> <td>0.61 W/m²K</td> <td>59 %</td> <td>24 %</td> <td>44 %</td> <td>48 %</td> <td>32 %</td> <td>25 %</td> <td>23 dB</td> <td>29 dB</td> <td>40 dB</td> </tr> <tr> <td>"</td> <td>five-walled</td> <td>Clear (H/H/H/H/H)</td> <td>0.99 W/m²K</td> <td>0.63 W/m²K</td> <td>0.55 W/m²K</td> <td>58 %</td> <td>24 %</td> <td>44 %</td> <td>47 %</td> <td>31 %</td> <td>25 %</td> <td>24 dB</td> <td>30 dB</td> <td>40 dB</td> </tr> <tr> <td>"</td> <td>"</td> <td>Opal (O/H/H/H/H)</td> <td>0.99 W/m²K</td> <td>0.63 W/m²K</td> <td>0.55 W/m²K</td> <td>53 %</td> <td>22 %</td> <td>40 %</td> <td>41 %</td> <td>27 %</td> <td>22 %</td> <td>24 dB</td> <td>30 dB</td> <td>40 dB</td> </tr> </tbody> <thead> <tr> <th rowspan="2">Polycarbonate PC</th> <th rowspan="2"># dome walls</th> <th rowspan="2">Clear - Opal - Heatstop</th> <th colspan="3">Ut-value</th> <th colspan="3">LT-value</th> <th colspan="3">g-value</th> <th colspan="3">Rw-value</th> </tr> <tr> <th>Skylight</th> <th>+EP25</th> <th>iDome</th> <th>Skylight</th> <th>+EP25</th> <th>iDome</th> <th>Skylight</th> <th>+EP25</th> <th>iDome</th> <th>Skylight</th> <th>+EP25</th> <th>iDome</th> </tr> </thead> <tbody> <tr> <td>"</td> <td>single-walled</td> <td>Clear (A)</td> <td>5.17 W/m²K</td> <td>1.19 W/m²K</td> <td>0.93 W/m²K</td> <td>88 %</td> <td>36 %</td> <td>66 %</td> <td>83 %</td> <td>55 %</td> <td>44 %</td> <td>-</td> <td>24 dB</td> <td>40 dB</td> </tr> <tr> <td>"</td> <td>"</td> <td>Opal (D)</td> <td>5.17 W/m²K</td> <td>1.19 W/m²K</td> <td>0.93 W/m²K</td> <td>58 %</td> <td>24 %</td> <td>44 %</td> <td>60 %</td> <td>40 %</td> <td>32 %</td> <td>-</td> <td>24 dB</td> <td>40 dB</td> </tr> <tr> <td>"</td> <td>double-walled</td> <td>Clear (A/H)</td> <td>2.90 W/m²K</td> <td>0.98 W/m²K</td> <td>0.79 W/m²K</td> <td>79 %</td> <td>32 %</td> <td>59 %</td> <td>72 %</td> <td>48 %</td> <td>38 %</td> <td>20 dB</td> <td>26 dB</td> <td>40 dB</td> </tr> <tr> <td>"</td> <td>"</td> <td>Clear (A/A)</td> <td>2.90 W/m²K</td> <td>0.98 W/m²K</td> <td>0.79 W/m²K</td> <td>77 %</td> <td>32 %</td> <td>58 %</td> <td>69 %</td> <td>46 %</td> <td>37 %</td> <td>20 dB</td> <td>26 dB</td> <td>40 dB</td> </tr> <tr> <td>"</td> <td>"</td> <td>Opal (A/O)</td> <td>2.90 W/m²K</td> <td>0.98 W/m²K</td> <td>0.79 W/m²K</td> <td>73 %</td> <td>30 %</td> <td>55 %</td> <td>63 %</td> <td>42 %</td> <td>33 %</td> <td>20 dB</td> <td>26 dB</td> <td>40 dB</td> </tr> <tr> <td>"</td> <td>"</td> <td>Opal (A/D)</td> <td>2.90 W/m²K</td> <td>0.98 W/m²K</td> <td>0.79 W/m²K</td> <td>51 %</td> <td>21 %</td> <td>38 %</td> <td>50 %</td> <td>33 %</td> <td>27 %</td> <td>20 dB</td> <td>26 dB</td> <td>40 dB</td> </tr> <tr> <td>"</td> <td>triple-walled</td> <td>Clear (A/H/H)</td> <td>1.70 W/m²K</td> <td>0.83 W/m²K</td> <td>0.69 W/m²K</td> <td>71 %</td> <td>29 %</td> <td>53 %</td> <td>63 %</td> <td>42 %</td> <td>33 %</td> <td>22 dB</td> <td>28 dB</td> <td>40 dB</td> </tr> <tr> <td>"</td> <td>"</td> <td>Opal (A/O/O)</td> <td>1.70 W/m²K</td> <td>0.83 W/m²K</td> <td>0.69 W/m²K</td> <td>61 %</td> <td>25 %</td> <td>46 %</td> <td>48 %</td> <td>32 %</td> <td>25 %</td> <td>22 dB</td> <td>28 dB</td> <td>40 dB</td> </tr> <tr> <td>"</td> <td>four-walled</td> <td>Clear (A/H/H/H)</td> <td>1.28 W/m²K</td> <td>0.72 W/m²K</td> <td>0.61 W/m²K</td> <td>64 %</td> <td>26 %</td> <td>48 %</td> <td>52 %</td> <td>34 %</td> <td>28 %</td> <td>23 dB</td> <td>29 dB</td> <td>40 dB</td> </tr> <tr> <td>"</td> <td>"</td> <td>Opal (A/H/O/H)</td> <td>1.28 W/m²K</td> <td>0.72 W/m²K</td> <td>0.61 W/m²K</td> <td>59 %</td> <td>24 %</td> <td>44 %</td> <td>46 %</td> <td>30 %</td> <td>24 %</td> <td>23 dB</td> <td>29 dB</td> <td>40 dB</td> </tr> <tr> <td>"</td> <td>five-walled</td> <td>Clear (A/H/H/H/H)</td> <td>0.99 W/m²K</td> <td>0.63 W/m²K</td> <td>0.55 W/m²K</td> <td>58 %</td> <td>24 %</td> <td>44 %</td> <td>47 %</td> <td>31 %</td> <td>25 %</td> <td>24 dB</td> <td>30 dB</td> <td>40 dB</td> </tr> <tr> <td>"</td> <td>"</td> <td>Opal (A/H/O/H/H)</td> <td>0.99 W/m²K</td> <td>0.63 W/m²K</td> <td>0.55 W/m²K</td> <td>53 %</td> <td>22 %</td> <td>40 %</td> <td>41 %</td> <td>27 %</td> <td>22 %</td> <td>24 dB</td> <td>30 dB</td> <td>40 dB</td> </tr> </tbody> <thead> <tr> <th rowspan="2">PC Heatstop</th> <th rowspan="2"># dome walls</th> <th rowspan="2">Clear - Opal - Heatstop</th> <th colspan="3">Ut-value</th> <th colspan="3">LT-value</th> <th colspan="3">g-value</th> <th colspan="3">Rw-value</th> </tr> <tr> <th>Skylight</th> <th>+EP25</th> <th>iDome</th> <th>Skylight</th> <th>+EP25</th> <th>iDome</th> <th>Skylight</th> <th>+EP25</th> <th>iDome</th> <th>Skylight</th> <th>+EP25</th> <th>iDome</th> </tr> </thead> <tbody> <tr> <td>"</td> <td>single-walled</td> <td>Heatstop Opal (T)</td> <td>5.17 W/m²K</td> <td>1.19 W/m²K</td> <td>0.93 W/m²K</td> <td>49 %</td> <td>20 %</td> <td>37 %</td> <td>59 %</td> <td>39 %</td> <td>31 %</td> <td>-</td> <td>24 dB</td> <td>40 dB</td> </tr> <tr> <td>"</td> <td>double-walled</td> <td>Clear (T/H)</td> <td>2.90 W/m²K</td> <td>0.98 W/m²K</td> <td>0.79 W/m²K</td> <td>44 %</td> <td>18 %</td> <td>33 %</td> <td>51 %</td> <td>34 %</td> <td>27 %</td> <td>20 dB</td> <td>26 dB</td> <td>40 dB</td> </tr> <tr> <td>"</td> <td>"</td> <td>Opal (T/O)</td> <td>2.90 W/m²K</td> <td>0.98 W/m²K</td> <td>0.79 W/m²K</td> <td>41 %</td> <td>17 %</td> <td>31 %</td> <td>45 %</td> <td>30 %</td> <td>24 %</td> <td>20 dB</td> <td>26 dB</td> <td>40 dB</td> </tr> <tr> <td>"</td> <td>triple-walled</td> <td>Clear (T/H/H)</td> <td>1.70 W/m²K</td> <td>0.83 W/m²K</td> <td>0.69 W/m²K</td> <td>40 %</td> <td>16 %</td> <td>30 %</td> <td>44 %</td> <td>29 %</td> <td>23 %</td> <td>22 dB</td> <td>28 dB</td> <td>40 dB</td> </tr> <tr> <td>"</td> <td>"</td> <td>Opal (T/H/O)</td> <td>1.70 W/m²K</td> <td>0.83 W/m²K</td> <td>0.69 W/m²K</td> <td>37 %</td> <td>15 %</td> <td>28 %</td> <td>39 %</td> <td>26 %</td> <td>21 %</td> <td>22 dB</td> <td>28 dB</td> <td>40 dB</td> </tr> <tr> <td>"</td> <td>four-walled</td> <td>Clear (T/H/H/H)</td> <td>1.28 W/m²K</td> <td>0.72 W/m²K</td> <td>0.61 W/m²K</td> <td>35 %</td> <td>14 %</td> <td>26 %</td> <td>37 %</td> <td>24 %</td> <td>20 %</td> <td>23 dB</td> <td>29 dB</td> <td>40 dB</td> </tr> <tr> <td>"</td> <td>"</td> <td>Opal (T/H/O/H)</td> <td>1.28 W/m²K</td> <td>0.72 W/m²K</td> <td>0.61 W/m²K</td> <td>32 %</td> <td>13 %</td> <td>24 %</td> <td>32 %</td> <td>21 %</td> <td>17 %</td> <td>23 dB</td> <td>29 dB</td> <td>40 dB</td> </tr> </tbody> <thead> <tr> <th rowspan="2">EP10</th> <th rowspan="2"># dome walls</th> <th rowspan="2">Clear - Opal - Heatstop</th> <th colspan="3">Ut-value</th> <th colspan="3">LT-value</th> <th colspan="3">g-value</th> <th colspan="3">Rw-value</th> </tr> <tr> <th>Skylight</th> <th>+EP25</th> <th>iDome</th> <th>Skylight</th> <th>+EP25</th> <th>iDome</th> <th>Skylight</th> <th>+EP25</th> <th>iDome</th> <th>Skylight</th> <th>+EP25</th> <th>iDome</th> </tr> </thead> <tbody> <tr> <td>EP 10 koepel PMMA</td> <td>6-wandig</td> <td>Opal (H/E/O)</td> <td>1.30 W/m²K</td> <td>0.71 W/m²K</td> <td>0.60 W/m²K</td> <td>51 %</td> <td>21 %</td> <td>38 %</td> <td>43 %</td> <td>28 %</td> <td>23 %</td> <td>21 dB</td> <td>27 dB</td> <td>40 dB</td> </tr> <tr> <td>EP 10 koepel PC</td> <td>6-wandig</td> <td>Opal (A/E/O)</td> <td>1.30 W/m²K</td> <td>0.71 W/m²K</td> <td>0.60 W/m²K</td> <td>50 %</td> <td>21 %</td> <td>38 %</td> <td>41 %</td> <td>27 %</td> <td>22 %</td> <td>21 dB</td> <td>27 dB</td> <td>40 dB</td> </tr> </tbody> </table> | skylux-round-skylight-with-diameter-o-130-cm | 9754050691405 | 50200975343949
Skylights | Round skylight | Skylux | Skylux round skylight with diameter Ø 130 cm | Single-walled (least insulating - 5.17 W/m²K) / Polycarbonate (250 times more impact-resistant than glass) / Clear * visibility just like glass (H) | 1533 | 5412970015338 | 978.9 | Yes | 35-45 | 7.59 | Number of walls | Single-walled (least insulating - 5.17 W/m²K) | Material | Polycarbonate (250 times more impact-resistant than glass) | Choose clear, opal or heatstop | Clear * visibility just like glass (H) |  |  |  | 130cm |  |  | Round | [9 empty] | D |  |  | For heated areas, we recommend at least a 3-walled skylight for optimal insulation. | Acrylic PMMA # dome walls Clear - Opal - Heatstop Ut-value LT-value g-value Rw-value Skylight +EP25 iDome Skylight +EP25 iDome Skylight +EP25 iDome Skylight +EP25 iDome " single-walled Clear (H) 5.17 W/m²K 1.19 W/m²K 0.93 W/m²K 90 % 37 % 68 % 87 % 57 % 46 % - 24 dB 40 dB " " Opal (O) 5.17 W/m²K 1.19 W/m²K 0.93 W/m²K 83 % 34 % 62 % 76 % 50 % 40 % - 24 dB 40 dB " double-walled Clear (H/H) 2.90 W/m²K 0.98 W/m²K 0.79 W/m²K 81 % 33 % 61 % 75 % 50 % 40 % 20 dB 26 dB 40 dB " " Opal (O/O) 2.90 W/m²K 0.98 W/m²K 0.79 W/m²K 69 % 28 % 52 % 58 % 38 % 31 % 20 dB 26 dB 40 dB " triple-walled Clear (H/H/H) 1.70 W/m²K 0.83 W/m²K 0.69 W/m²K 73 % 30 % 55 % 65 % 43 % 34 % 22 dB 28 dB 40 dB " " Opal (O/H/O) 1.70 W/m²K 0.83 W/m²K 0.69 W/m²K 62 % 25 % 47 % 51 % 34 % 27 % 22 dB 28 dB 40 dB " four-walled Clear (H/H/H/H) 1.28 W/m²K 0.72 W/m²K 0.61 W/m²K 64 % 26 % 48 % 54 % 36 % 29 % 23 dB 29 dB 40 dB " " Opal (H/H/O/H) 1.28 W/m²K 0.72 W/m²K 0.61 W/m²K 59 % 24 % 44 % 48 % 32 % 25 % 23 dB 29 dB 40 dB " five-walled Clear (H/H/H/H/H) 0.99 W/m²K 0.63 W/m²K 0.55 W/m²K 58 % 24 % 44 % 47 % 31 % 25 % 24 dB 30 dB 40 dB " " Opal (O/H/H/H/H) 0.99 W/m²K 0.63 W/m²K 0.55 W/m²K 53 % 22 % 40 % 41 % 27 % 22 % 24 dB 30 dB 40 dB Polycarbonate PC # dome walls Clear - Opal - Heatstop Ut-value LT-value g-value Rw-value Skylight +EP25 iDome Skylight +EP25 iDome Skylight +EP25 iDome Skylight +EP25 iDome " single-walled Clear (A) 5.17 W/m²K 1.19 W/m²K 0.93 W/m²K 88 % 36 % 66 % 83 % 55 % 44 % - 24 dB 40 dB " " Opal (D) 5.17 W/m²K 1.19 W/m²K 0.93 W/m²K 58 % 24 % 44 % 60 % 40 % 32 % - 24 dB 40 dB " double-walled Clear (A/H) 2.90 W/m²K 0.98 W/m²K 0.79 W/m²K 79 % 32 % 59 % 72 % 48 % 38 % 20 dB 26 dB 40 dB " " Clear (A/A) 2.90 W/m²K 0.98 W/m²K 0.79 W/m²K 77 % 32 % 58 % 69 % 46 % 37 % 20 dB 26 dB 40 dB " " Opal (A/O) 2.90 W/m²K 0.98 W/m²K 0.79 W/m²K 73 % 30 % 55 % 63 % 42 % 33 % 20 dB 26 dB 40 dB " " Opal (A/D) 2.90 W/m²K 0.98 W/m²K 0.79 W/m²K 51 % 21 % 38 % 50 % 33 % 27 % 20 dB 26 dB 40 dB " triple-walled Clear (A/H/H) 1.70 W/m²K 0.83 W/m²K 0.69 W/m²K 71 % 29 % 53 % 63 % 42 % 33 % 22 dB 28 dB 40 dB " " Opal (A/O/O) 1.70 W/m²K 0.83 W/m²K 0.69 W/m²K 61 % 25 % 46 % 48 % 32 % 25 % 22 dB 28 dB 40 dB " four-walled Clear (A/H/H/H) 1.28 W/m²K 0.72 W/m²K 0.61 W/m²K 64 % 26 % 48 % 52 % 34 % 28 % 23 dB 29 dB 40 dB " " Opal (A/H/O/H) 1.28 W/m²K 0.72 W/m²K 0.61 W/m²K 59 % 24 % 44 % 46 % 30 % 24 % 23 dB 29 dB 40 dB " five-walled Clear (A/H/H/H/H) 0.99 W/m²K 0.63 W/m²K 0.55 W/m²K 58 % 24 % 44 % 47 % 31 % 25 % 24 dB 30 dB 40 dB " " Opal (A/H/O/H/H) 0.99 W/m²K 0.63 W/m²K 0.55 W/m²K 53 % 22 % 40 % 41 % 27 % 22 % 24 dB 30 dB 40 dB PC Heatstop # dome walls Clear - Opal - Heatstop Ut-value LT-value g-value Rw-value Skylight +EP25 iDome Skylight +EP25 iDome Skylight +EP25 iDome Skylight +EP25 iDome " single-walled Heatstop Opal (T) 5.17 W/m²K 1.19 W/m²K 0.93 W/m²K 49 % 20 % 37 % 59 % 39 % 31 % - 24 dB 40 dB " double-walled Clear (T/H) 2.90 W/m²K 0.98 W/m²K 0.79 W/m²K 44 % 18 % 33 % 51 % 34 % 27 % 20 dB 26 dB 40 dB " " Opal (T/O) 2.90 W/m²K 0.98 W/m²K 0.79 W/m²K 41 % 17 % 31 % 45 % 30 % 24 % 20 dB 26 dB 40 dB " triple-walled Clear (T/H/H) 1.70 W/m²K 0.83 W/m²K 0.69 W/m²K 40 % 16 % 30 % 44 % 29 % 23 % 22 dB 28 dB 40 dB " " Opal (T/H/O) 1.70 W/m²K 0.83 W/m²K 0.69 W/m²K 37 % 15 % 28 % 39 % 26 % 21 % 22 dB 28 dB 40 dB " four-walled Clear (T/H/H/H) 1.28 W/m²K 0.72 W/m²K 0.61 W/m²K 35 % 14 % 26 % 37 % 24 % 20 % 23 dB 29 dB 40 dB " " Opal (T/H/O/H) 1.28 W/m²K 0.72 W/m²K 0.61 W/m²K 32 % 13 % 24 % 32 % 21 % 17 % 23 dB 29 dB 40 dB EP10 # dome walls Clear - Opal - Heatstop Ut-value LT-value g-value Rw-value Skylight +EP25 iDome Skylight +EP25 iDome Skylight +EP25 iDome Skylight +EP25 iDome EP 10 koepel PMMA 6-wandig Opal (H/E/O) 1.30 W/m²K 0.71 W/m²K 0.60 W/m²K 51 % 21 % 38 % 43 % 28 % 23 % 21 dB 27 dB 40 dB EP 10 koepel PC 6-wandig Opal (A/E/O) 1.30 W/m²K 0.71 W/m²K 0.60 W/m²K 50 % 21 % 38 % 41 % 27 % 22 % 21 dB 27 dB 40 dB | https://skylux.eu/en/products/skylux-round-skylight-with-diameter-o-130-cm?variant=50200976163149 | https://skylux.eu/cdn/shop/files/Ronde-bolvormige-pantser-lichtkoepel-enkelwandig-pc-helder-1300-mm-lichtkoepel_e035936a-8238-47ad-9193-1a5c416f3f54.png?v=1726572686&width=1600 | https://skylux.eu/cdn/shop/files/Skylux-ronde-lichtkoepel-met-diameter-130-cm-Ronde-lichtkoepel.png?v=1726646582&width=1600 | https://skylux.eu/cdn/shop/files/Skylux-polycarbonaat-lichtkoepel-enkelwandig-heatstop-rond-1300-mm-lichtkoepel_18719bc5-9881-4c07-81a8-411f632e0ddf.png?v=1726572686&width=1600 | https://skylux.eu/cdn/shop/files/Skylux-polycarbonaat-lichtkoepel-dubbelwandig-opaal-rond-1300-mm-lichtkoepel_44a2c85c-36d8-4e3c-a734-cc826c640887.png?v=1726572686&width=1600 | https://skylux.eu/cdn/shop/files/Skylux-acrylaat-lichtkoepel-5-wandig-opaal-rond-1300-mm-lichtkoepel_18178964-2380-48ab-a71e-63916d989914.png?v=1726572686&width=1600 |  |  | <meta charset="UTF-8"> <style> table { width: 100%; border-collapse: collapse; } td:nth-child(4) { font-weight: bold; } td:nth-child(7) { font-weight: bold; } td:nth-child(10) { font-weight: bold; } td:nth-child(13) { font-weight: bold; } th { background-color: #0082C8; color: white; padding: 10px; } tr:nth-child(even) { background-color: #E1F3FF; } tr:nth-child(odd) { background-color: white; } td, th { border: 1px solid #ddd; padding: 8px; } .highlight { color: #0082C8; } </style> <table> <thead> <tr> <th rowspan="2">Acrylic PMMA</th> <th rowspan="2"># dome walls</th> <th rowspan="2">Clear - Opal - Heatstop</th> <th colspan="3">Ut-value</th> <th colspan="3">LT-value</th> <th colspan="3">g-value</th> <th colspan="3">Rw-value</th> </tr> <tr> <th>Skylight</th> <th>+EP25</th> <th>iDome</th> <th>Skylight</th> <th>+EP25</th> <th>iDome</th> <th>Skylight</th> <th>+EP25</th> <th>iDome</th> <th>Skylight</th> <th>+EP25</th> <th>iDome</th> </tr> </thead> <tbody> <!-- Adjust the following rows as per your values --> <tr> <td>"</td> <td>single-walled</td> <td>Clear (H)</td> <td>5.17 W/m²K</td> <td>1.19 W/m²K</td> <td>0.93 W/m²K</td> <td>90 %</td> <td>37 %</td> <td>68 %</td> <td>87 %</td> <td>57 %</td> <td>46 %</td> <td>-</td> <td>24 dB</td> <td>40 dB</td> </tr> <tr> <td>"</td> <td>"</td> <td>Opal (O)</td> <td>5.17 W/m²K</td> <td>1.19 W/m²K</td> <td>0.93 W/m²K</td> <td>83 %</td> <td>34 %</td> <td>62 %</td> <td>76 %</td> <td>50 %</td> <td>40 %</td> <td>-</td> <td>24 dB</td> <td>40 dB</td> </tr> <tr> <td>"</td> <td>double-walled</td> <td>Clear (H/H)</td> <td>2.90 W/m²K</td> <td>0.98 W/m²K</td> <td>0.79 W/m²K</td> <td>81 %</td> <td>33 %</td> <td>61 %</td> <td>75 %</td> <td>50 %</td> <td>40 %</td> <td>20 dB</td> <td>26 dB</td> <td>40 dB</td> </tr> <tr> <td>"</td> <td>"</td> <td>Opal (O/O)</td> <td>2.90 W/m²K</td> <td>0.98 W/m²K</td> <td>0.79 W/m²K</td> <td>69 %</td> <td>28 %</td> <td>52 %</td> <td>58 %</td> <td>38 %</td> <td>31 %</td> <td>20 dB</td> <td>26 dB</td> <td>40 dB</td> </tr> <tr> <td>"</td> <td>triple-walled</td> <td>Clear (H/H/H)</td> <td>1.70 W/m²K</td> <td>0.83 W/m²K</td> <td>0.69 W/m²K</td> <td>73 %</td> <td>30 %</td> <td>55 %</td> <td>65 %</td> <td>43 %</td> <td>34 %</td> <td>22 dB</td> <td>28 dB</td> <td>40 dB</td> </tr> <tr> <td>"</td> <td>"</td> <td>Opal (O/H/O)</td> <td>1.70 W/m²K</td> <td>0.83 W/m²K</td> <td>0.69 W/m²K</td> <td>62 %</td> <td>25 %</td> <td>47 %</td> <td>51 %</td> <td>34 %</td> <td>27 %</td> <td>22 dB</td> <td>28 dB</td> <td>40 dB</td> </tr> <tr> <td>"</td> <td>four-walled</td> <td>Clear (H/H/H/H)</td> <td>1.28 W/m²K</td> <td>0.72 W/m²K</td> <td>0.61 W/m²K</td> <td>64 %</td> <td>26 %</td> <td>48 %</td> <td>54 %</td> <td>36 %</td> <td>29 %</td> <td>23 dB</td> <td>29 dB</td> <td>40 dB</td> </tr> <tr> <td>"</td> <td>"</td> <td>Opal (H/H/O/H)</td> <td>1.28 W/m²K</td> <td>0.72 W/m²K</td> <td>0.61 W/m²K</td> <td>59 %</td> <td>24 %</td> <td>44 %</td> <td>48 %</td> <td>32 %</td> <td>25 %</td> <td>23 dB</td> <td>29 dB</td> <td>40 dB</td> </tr> <tr> <td>"</td> <td>five-walled</td> <td>Clear (H/H/H/H/H)</td> <td>0.99 W/m²K</td> <td>0.63 W/m²K</td> <td>0.55 W/m²K</td> <td>58 %</td> <td>24 %</td> <td>44 %</td> <td>47 %</td> <td>31 %</td> <td>25 %</td> <td>24 dB</td> <td>30 dB</td> <td>40 dB</td> </tr> <tr> <td>"</td> <td>"</td> <td>Opal (O/H/H/H/H)</td> <td>0.99 W/m²K</td> <td>0.63 W/m²K</td> <td>0.55 W/m²K</td> <td>53 %</td> <td>22 %</td> <td>40 %</td> <td>41 %</td> <td>27 %</td> <td>22 %</td> <td>24 dB</td> <td>30 dB</td> <td>40 dB</td> </tr> </tbody> <thead> <tr> <th rowspan="2">Polycarbonate PC</th> <th rowspan="2"># dome walls</th> <th rowspan="2">Clear - Opal - Heatstop</th> <th colspan="3">Ut-value</th> <th colspan="3">LT-value</th> <th colspan="3">g-value</th> <th colspan="3">Rw-value</th> </tr> <tr> <th>Skylight</th> <th>+EP25</th> <th>iDome</th> <th>Skylight</th> <th>+EP25</th> <th>iDome</th> <th>Skylight</th> <th>+EP25</th> <th>iDome</th> <th>Skylight</th> <th>+EP25</th> <th>iDome</th> </tr> </thead> <tbody> <tr> <td>"</td> <td>single-walled</td> <td>Clear (A)</td> <td>5.17 W/m²K</td> <td>1.19 W/m²K</td> <td>0.93 W/m²K</td> <td>88 %</td> <td>36 %</td> <td>66 %</td> <td>83 %</td> <td>55 %</td> <td>44 %</td> <td>-</td> <td>24 dB</td> <td>40 dB</td> </tr> <tr> <td>"</td> <td>"</td> <td>Opal (D)</td> <td>5.17 W/m²K</td> <td>1.19 W/m²K</td> <td>0.93 W/m²K</td> <td>58 %</td> <td>24 %</td> <td>44 %</td> <td>60 %</td> <td>40 %</td> <td>32 %</td> <td>-</td> <td>24 dB</td> <td>40 dB</td> </tr> <tr> <td>"</td> <td>double-walled</td> <td>Clear (A/H)</td> <td>2.90 W/m²K</td> <td>0.98 W/m²K</td> <td>0.79 W/m²K</td> <td>79 %</td> <td>32 %</td> <td>59 %</td> <td>72 %</td> <td>48 %</td> <td>38 %</td> <td>20 dB</td> <td>26 dB</td> <td>40 dB</td> </tr> <tr> <td>"</td> <td>"</td> <td>Clear (A/A)</td> <td>2.90 W/m²K</td> <td>0.98 W/m²K</td> <td>0.79 W/m²K</td> <td>77 %</td> <td>32 %</td> <td>58 %</td> <td>69 %</td> <td>46 %</td> <td>37 %</td> <td>20 dB</td> <td>26 dB</td> <td>40 dB</td> </tr> <tr> <td>"</td> <td>"</td> <td>Opal (A/O)</td> <td>2.90 W/m²K</td> <td>0.98 W/m²K</td> <td>0.79 W/m²K</td> <td>73 %</td> <td>30 %</td> <td>55 %</td> <td>63 %</td> <td>42 %</td> <td>33 %</td> <td>20 dB</td> <td>26 dB</td> <td>40 dB</td> </tr> <tr> <td>"</td> <td>"</td> <td>Opal (A/D)</td> <td>2.90 W/m²K</td> <td>0.98 W/m²K</td> <td>0.79 W/m²K</td> <td>51 %</td> <td>21 %</td> <td>38 %</td> <td>50 %</td> <td>33 %</td> <td>27 %</td> <td>20 dB</td> <td>26 dB</td> <td>40 dB</td> </tr> <tr> <td>"</td> <td>triple-walled</td> <td>Clear (A/H/H)</td> <td>1.70 W/m²K</td> <td>0.83 W/m²K</td> <td>0.69 W/m²K</td> <td>71 %</td> <td>29 %</td> <td>53 %</td> <td>63 %</td> <td>42 %</td> <td>33 %</td> <td>22 dB</td> <td>28 dB</td> <td>40 dB</td> </tr> <tr> <td>"</td> <td>"</td> <td>Opal (A/O/O)</td> <td>1.70 W/m²K</td> <td>0.83 W/m²K</td> <td>0.69 W/m²K</td> <td>61 %</td> <td>25 %</td> <td>46 %</td> <td>48 %</td> <td>32 %</td> <td>25 %</td> <td>22 dB</td> <td>28 dB</td> <td>40 dB</td> </tr> <tr> <td>"</td> <td>four-walled</td> <td>Clear (A/H/H/H)</td> <td>1.28 W/m²K</td> <td>0.72 W/m²K</td> <td>0.61 W/m²K</td> <td>64 %</td> <td>26 %</td> <td>48 %</td> <td>52 %</td> <td>34 %</td> <td>28 %</td> <td>23 dB</td> <td>29 dB</td> <td>40 dB</td> </tr> <tr> <td>"</td> <td>"</td> <td>Opal (A/H/O/H)</td> <td>1.28 W/m²K</td> <td>0.72 W/m²K</td> <td>0.61 W/m²K</td> <td>59 %</td> <td>24 %</td> <td>44 %</td> <td>46 %</td> <td>30 %</td> <td>24 %</td> <td>23 dB</td> <td>29 dB</td> <td>40 dB</td> </tr> <tr> <td>"</td> <td>five-walled</td> <td>Clear (A/H/H/H/H)</td> <td>0.99 W/m²K</td> <td>0.63 W/m²K</td> <td>0.55 W/m²K</td> <td>58 %</td> <td>24 %</td> <td>44 %</td> <td>47 %</td> <td>31 %</td> <td>25 %</td> <td>24 dB</td> <td>30 dB</td> <td>40 dB</td> </tr> <tr> <td>"</td> <td>"</td> <td>Opal (A/H/O/H/H)</td> <td>0.99 W/m²K</td> <td>0.63 W/m²K</td> <td>0.55 W/m²K</td> <td>53 %</td> <td>22 %</td> <td>40 %</td> <td>41 %</td> <td>27 %</td> <td>22 %</td> <td>24 dB</td> <td>30 dB</td> <td>40 dB</td> </tr> </tbody> <thead> <tr> <th rowspan="2">PC Heatstop</th> <th rowspan="2"># dome walls</th> <th rowspan="2">Clear - Opal - Heatstop</th> <th colspan="3">Ut-value</th> <th colspan="3">LT-value</th> <th colspan="3">g-value</th> <th colspan="3">Rw-value</th> </tr> <tr> <th>Skylight</th> <th>+EP25</th> <th>iDome</th> <th>Skylight</th> <th>+EP25</th> <th>iDome</th> <th>Skylight</th> <th>+EP25</th> <th>iDome</th> <th>Skylight</th> <th>+EP25</th> <th>iDome</th> </tr> </thead> <tbody> <tr> <td>"</td> <td>single-walled</td> <td>Heatstop Opal (T)</td> <td>5.17 W/m²K</td> <td>1.19 W/m²K</td> <td>0.93 W/m²K</td> <td>49 %</td> <td>20 %</td> <td>37 %</td> <td>59 %</td> <td>39 %</td> <td>31 %</td> <td>-</td> <td>24 dB</td> <td>40 dB</td> </tr> <tr> <td>"</td> <td>double-walled</td> <td>Clear (T/H)</td> <td>2.90 W/m²K</td> <td>0.98 W/m²K</td> <td>0.79 W/m²K</td> <td>44 %</td> <td>18 %</td> <td>33 %</td> <td>51 %</td> <td>34 %</td> <td>27 %</td> <td>20 dB</td> <td>26 dB</td> <td>40 dB</td> </tr> <tr> <td>"</td> <td>"</td> <td>Opal (T/O)</td> <td>2.90 W/m²K</td> <td>0.98 W/m²K</td> <td>0.79 W/m²K</td> <td>41 %</td> <td>17 %</td> <td>31 %</td> <td>45 %</td> <td>30 %</td> <td>24 %</td> <td>20 dB</td> <td>26 dB</td> <td>40 dB</td> </tr> <tr> <td>"</td> <td>triple-walled</td> <td>Clear (T/H/H)</td> <td>1.70 W/m²K</td> <td>0.83 W/m²K</td> <td>0.69 W/m²K</td> <td>40 %</td> <td>16 %</td> <td>30 %</td> <td>44 %</td> <td>29 %</td> <td>23 %</td> <td>22 dB</td> <td>28 dB</td> <td>40 dB</td> </tr> <tr> <td>"</td> <td>"</td> <td>Opal (T/H/O)</td> <td>1.70 W/m²K</td> <td>0.83 W/m²K</td> <td>0.69 W/m²K</td> <td>37 %</td> <td>15 %</td> <td>28 %</td> <td>39 %</td> <td>26 %</td> <td>21 %</td> <td>22 dB</td> <td>28 dB</td> <td>40 dB</td> </tr> <tr> <td>"</td> <td>four-walled</td> <td>Clear (T/H/H/H)</td> <td>1.28 W/m²K</td> <td>0.72 W/m²K</td> <td>0.61 W/m²K</td> <td>35 %</td> <td>14 %</td> <td>26 %</td> <td>37 %</td> <td>24 %</td> <td>20 %</td> <td>23 dB</td> <td>29 dB</td> <td>40 dB</td> </tr> <tr> <td>"</td> <td>"</td> <td>Opal (T/H/O/H)</td> <td>1.28 W/m²K</td> <td>0.72 W/m²K</td> <td>0.61 W/m²K</td> <td>32 %</td> <td>13 %</td> <td>24 %</td> <td>32 %</td> <td>21 %</td> <td>17 %</td> <td>23 dB</td> <td>29 dB</td> <td>40 dB</td> </tr> </tbody> <thead> <tr> <th rowspan="2">EP10</th> <th rowspan="2"># dome walls</th> <th rowspan="2">Clear - Opal - Heatstop</th> <th colspan="3">Ut-value</th> <th colspan="3">LT-value</th> <th colspan="3">g-value</th> <th colspan="3">Rw-value</th> </tr> <tr> <th>Skylight</th> <th>+EP25</th> <th>iDome</th> <th>Skylight</th> <th>+EP25</th> <th>iDome</th> <th>Skylight</th> <th>+EP25</th> <th>iDome</th> <th>Skylight</th> <th>+EP25</th> <th>iDome</th> </tr> </thead> <tbody> <tr> <td>EP 10 koepel PMMA</td> <td>6-wandig</td> <td>Opal (H/E/O)</td> <td>1.30 W/m²K</td> <td>0.71 W/m²K</td> <td>0.60 W/m²K</td> <td>51 %</td> <td>21 %</td> <td>38 %</td> <td>43 %</td> <td>28 %</td> <td>23 %</td> <td>21 dB</td> <td>27 dB</td> <td>40 dB</td> </tr> <tr> <td>EP 10 koepel PC</td> <td>6-wandig</td> <td>Opal (A/E/O)</td> <td>1.30 W/m²K</td> <td>0.71 W/m²K</td> <td>0.60 W/m²K</td> <td>50 %</td> <td>21 %</td> <td>38 %</td> <td>41 %</td> <td>27 %</td> <td>22 %</td> <td>21 dB</td> <td>27 dB</td> <td>40 dB</td> </tr> </tbody> </table> | skylux-round-skylight-with-diameter-o-130-cm | 9754050691405 | 50200976163149
Skylights | Round skylight | Skylux | Skylux round skylight with diameter Ø 130 cm | Single-walled (least insulating - 5.17 W/m²K) / Polycarbonate (250 times more impact-resistant than glass) / Heat-reflective * opal & non-transparent (O) | 45194 | 5412970451945 | 1122.9 | Yes | 35-45 | 7.59 | Number of walls | Single-walled (least insulating - 5.17 W/m²K) | Material | Polycarbonate (250 times more impact-resistant than glass) | Choose clear, opal or heatstop | Heat-reflective * opal & non-transparent (O) |  |  |  | 130cm |  |  | Round | [9 empty] | D |  |  | For heated areas, we recommend at least a 3-walled skylight for optimal insulation. | Acrylic PMMA # dome walls Clear - Opal - Heatstop Ut-value LT-value g-value Rw-value Skylight +EP25 iDome Skylight +EP25 iDome Skylight +EP25 iDome Skylight +EP25 iDome " single-walled Clear (H) 5.17 W/m²K 1.19 W/m²K 0.93 W/m²K 90 % 37 % 68 % 87 % 57 % 46 % - 24 dB 40 dB " " Opal (O) 5.17 W/m²K 1.19 W/m²K 0.93 W/m²K 83 % 34 % 62 % 76 % 50 % 40 % - 24 dB 40 dB " double-walled Clear (H/H) 2.90 W/m²K 0.98 W/m²K 0.79 W/m²K 81 % 33 % 61 % 75 % 50 % 40 % 20 dB 26 dB 40 dB " " Opal (O/O) 2.90 W/m²K 0.98 W/m²K 0.79 W/m²K 69 % 28 % 52 % 58 % 38 % 31 % 20 dB 26 dB 40 dB " triple-walled Clear (H/H/H) 1.70 W/m²K 0.83 W/m²K 0.69 W/m²K 73 % 30 % 55 % 65 % 43 % 34 % 22 dB 28 dB 40 dB " " Opal (O/H/O) 1.70 W/m²K 0.83 W/m²K 0.69 W/m²K 62 % 25 % 47 % 51 % 34 % 27 % 22 dB 28 dB 40 dB " four-walled Clear (H/H/H/H) 1.28 W/m²K 0.72 W/m²K 0.61 W/m²K 64 % 26 % 48 % 54 % 36 % 29 % 23 dB 29 dB 40 dB " " Opal (H/H/O/H) 1.28 W/m²K 0.72 W/m²K 0.61 W/m²K 59 % 24 % 44 % 48 % 32 % 25 % 23 dB 29 dB 40 dB " five-walled Clear (H/H/H/H/H) 0.99 W/m²K 0.63 W/m²K 0.55 W/m²K 58 % 24 % 44 % 47 % 31 % 25 % 24 dB 30 dB 40 dB " " Opal (O/H/H/H/H) 0.99 W/m²K 0.63 W/m²K 0.55 W/m²K 53 % 22 % 40 % 41 % 27 % 22 % 24 dB 30 dB 40 dB Polycarbonate PC # dome walls Clear - Opal - Heatstop Ut-value LT-value g-value Rw-value Skylight +EP25 iDome Skylight +EP25 iDome Skylight +EP25 iDome Skylight +EP25 iDome " single-walled Clear (A) 5.17 W/m²K 1.19 W/m²K 0.93 W/m²K 88 % 36 % 66 % 83 % 55 % 44 % - 24 dB 40 dB " " Opal (D) 5.17 W/m²K 1.19 W/m²K 0.93 W/m²K 58 % 24 % 44 % 60 % 40 % 32 % - 24 dB 40 dB " double-walled Clear (A/H) 2.90 W/m²K 0.98 W/m²K 0.79 W/m²K 79 % 32 % 59 % 72 % 48 % 38 % 20 dB 26 dB 40 dB " " Clear (A/A) 2.90 W/m²K 0.98 W/m²K 0.79 W/m²K 77 % 32 % 58 % 69 % 46 % 37 % 20 dB 26 dB 40 dB " " Opal (A/O) 2.90 W/m²K 0.98 W/m²K 0.79 W/m²K 73 % 30 % 55 % 63 % 42 % 33 % 20 dB 26 dB 40 dB " " Opal (A/D) 2.90 W/m²K 0.98 W/m²K 0.79 W/m²K 51 % 21 % 38 % 50 % 33 % 27 % 20 dB 26 dB 40 dB " triple-walled Clear (A/H/H) 1.70 W/m²K 0.83 W/m²K 0.69 W/m²K 71 % 29 % 53 % 63 % 42 % 33 % 22 dB 28 dB 40 dB " " Opal (A/O/O) 1.70 W/m²K 0.83 W/m²K 0.69 W/m²K 61 % 25 % 46 % 48 % 32 % 25 % 22 dB 28 dB 40 dB " four-walled Clear (A/H/H/H) 1.28 W/m²K 0.72 W/m²K 0.61 W/m²K 64 % 26 % 48 % 52 % 34 % 28 % 23 dB 29 dB 40 dB " " Opal (A/H/O/H) 1.28 W/m²K 0.72 W/m²K 0.61 W/m²K 59 % 24 % 44 % 46 % 30 % 24 % 23 dB 29 dB 40 dB " five-walled Clear (A/H/H/H/H) 0.99 W/m²K 0.63 W/m²K 0.55 W/m²K 58 % 24 % 44 % 47 % 31 % 25 % 24 dB 30 dB 40 dB " " Opal (A/H/O/H/H) 0.99 W/m²K 0.63 W/m²K 0.55 W/m²K 53 % 22 % 40 % 41 % 27 % 22 % 24 dB 30 dB 40 dB PC Heatstop # dome walls Clear - Opal - Heatstop Ut-value LT-value g-value Rw-value Skylight +EP25 iDome Skylight +EP25 iDome Skylight +EP25 iDome Skylight +EP25 iDome " single-walled Heatstop Opal (T) 5.17 W/m²K 1.19 W/m²K 0.93 W/m²K 49 % 20 % 37 % 59 % 39 % 31 % - 24 dB 40 dB " double-walled Clear (T/H) 2.90 W/m²K 0.98 W/m²K 0.79 W/m²K 44 % 18 % 33 % 51 % 34 % 27 % 20 dB 26 dB 40 dB " " Opal (T/O) 2.90 W/m²K 0.98 W/m²K 0.79 W/m²K 41 % 17 % 31 % 45 % 30 % 24 % 20 dB 26 dB 40 dB " triple-walled Clear (T/H/H) 1.70 W/m²K 0.83 W/m²K 0.69 W/m²K 40 % 16 % 30 % 44 % 29 % 23 % 22 dB 28 dB 40 dB " " Opal (T/H/O) 1.70 W/m²K 0.83 W/m²K 0.69 W/m²K 37 % 15 % 28 % 39 % 26 % 21 % 22 dB 28 dB 40 dB " four-walled Clear (T/H/H/H) 1.28 W/m²K 0.72 W/m²K 0.61 W/m²K 35 % 14 % 26 % 37 % 24 % 20 % 23 dB 29 dB 40 dB " " Opal (T/H/O/H) 1.28 W/m²K 0.72 W/m²K 0.61 W/m²K 32 % 13 % 24 % 32 % 21 % 17 % 23 dB 29 dB 40 dB EP10 # dome walls Clear - Opal - Heatstop Ut-value LT-value g-value Rw-value Skylight +EP25 iDome Skylight +EP25 iDome Skylight +EP25 iDome Skylight +EP25 iDome EP 10 koepel PMMA 6-wandig Opal (H/E/O) 1.30 W/m²K 0.71 W/m²K 0.60 W/m²K 51 % 21 % 38 % 43 % 28 % 23 % 21 dB 27 dB 40 dB EP 10 koepel PC 6-wandig Opal (A/E/O) 1.30 W/m²K 0.71 W/m²K 0.60 W/m²K 50 % 21 % 38 % 41 % 27 % 22 % 21 dB 27 dB 40 dB | https://skylux.eu/en/products/skylux-round-skylight-with-diameter-o-130-cm?variant=50200975114573 | https://skylux.eu/cdn/shop/files/Skylux-polycarbonaat-lichtkoepel-enkelwandig-heatstop-rond-1300-mm-lichtkoepel_18719bc5-9881-4c07-81a8-411f632e0ddf.png?v=1726572686&width=1600 | https://skylux.eu/cdn/shop/files/Skylux-ronde-lichtkoepel-met-diameter-130-cm-Ronde-lichtkoepel.png?v=1726646582&width=1600 | https://skylux.eu/cdn/shop/files/Skylux-polycarbonaat-lichtkoepel-dubbelwandig-opaal-rond-1300-mm-lichtkoepel_44a2c85c-36d8-4e3c-a734-cc826c640887.png?v=1726572686&width=1600 | https://skylux.eu/cdn/shop/files/Skylux-acrylaat-lichtkoepel-5-wandig-opaal-rond-1300-mm-lichtkoepel_18178964-2380-48ab-a71e-63916d989914.png?v=1726572686&width=1600 | https://skylux.eu/cdn/shop/files/Ronde-bolvormige-acrylaat-lichtkoepel-dubbelwandig-pmma-opaal-pmma-opaal-1300-mm-lichtkoepel_7e521ec4-0547-4a9e-b1bf-18464364e238.png?v=1726572686&width=1600 |  |  | <meta charset="UTF-8"> <style> table { width: 100%; border-collapse: collapse; } td:nth-child(4) { font-weight: bold; } td:nth-child(7) { font-weight: bold; } td:nth-child(10) { font-weight: bold; } td:nth-child(13) { font-weight: bold; } th { background-color: #0082C8; color: white; padding: 10px; } tr:nth-child(even) { background-color: #E1F3FF; } tr:nth-child(odd) { background-color: white; } td, th { border: 1px solid #ddd; padding: 8px; } .highlight { color: #0082C8; } </style> <table> <thead> <tr> <th rowspan="2">Acrylic PMMA</th> <th rowspan="2"># dome walls</th> <th rowspan="2">Clear - Opal - Heatstop</th> <th colspan="3">Ut-value</th> <th colspan="3">LT-value</th> <th colspan="3">g-value</th> <th colspan="3">Rw-value</th> </tr> <tr> <th>Skylight</th> <th>+EP25</th> <th>iDome</th> <th>Skylight</th> <th>+EP25</th> <th>iDome</th> <th>Skylight</th> <th>+EP25</th> <th>iDome</th> <th>Skylight</th> <th>+EP25</th> <th>iDome</th> </tr> </thead> <tbody> <!-- Adjust the following rows as per your values --> <tr> <td>"</td> <td>single-walled</td> <td>Clear (H)</td> <td>5.17 W/m²K</td> <td>1.19 W/m²K</td> <td>0.93 W/m²K</td> <td>90 %</td> <td>37 %</td> <td>68 %</td> <td>87 %</td> <td>57 %</td> <td>46 %</td> <td>-</td> <td>24 dB</td> <td>40 dB</td> </tr> <tr> <td>"</td> <td>"</td> <td>Opal (O)</td> <td>5.17 W/m²K</td> <td>1.19 W/m²K</td> <td>0.93 W/m²K</td> <td>83 %</td> <td>34 %</td> <td>62 %</td> <td>76 %</td> <td>50 %</td> <td>40 %</td> <td>-</td> <td>24 dB</td> <td>40 dB</td> </tr> <tr> <td>"</td> <td>double-walled</td> <td>Clear (H/H)</td> <td>2.90 W/m²K</td> <td>0.98 W/m²K</td> <td>0.79 W/m²K</td> <td>81 %</td> <td>33 %</td> <td>61 %</td> <td>75 %</td> <td>50 %</td> <td>40 %</td> <td>20 dB</td> <td>26 dB</td> <td>40 dB</td> </tr> <tr> <td>"</td> <td>"</td> <td>Opal (O/O)</td> <td>2.90 W/m²K</td> <td>0.98 W/m²K</td> <td>0.79 W/m²K</td> <td>69 %</td> <td>28 %</td> <td>52 %</td> <td>58 %</td> <td>38 %</td> <td>31 %</td> <td>20 dB</td> <td>26 dB</td> <td>40 dB</td> </tr> <tr> <td>"</td> <td>triple-walled</td> <td>Clear (H/H/H)</td> <td>1.70 W/m²K</td> <td>0.83 W/m²K</td> <td>0.69 W/m²K</td> <td>73 %</td> <td>30 %</td> <td>55 %</td> <td>65 %</td> <td>43 %</td> <td>34 %</td> <td>22 dB</td> <td>28 dB</td> <td>40 dB</td> </tr> <tr> <td>"</td> <td>"</td> <td>Opal (O/H/O)</td> <td>1.70 W/m²K</td> <td>0.83 W/m²K</td> <td>0.69 W/m²K</td> <td>62 %</td> <td>25 %</td> <td>47 %</td> <td>51 %</td> <td>34 %</td> <td>27 %</td> <td>22 dB</td> <td>28 dB</td> <td>40 dB</td> </tr> <tr> <td>"</td> <td>four-walled</td> <td>Clear (H/H/H/H)</td> <td>1.28 W/m²K</td> <td>0.72 W/m²K</td> <td>0.61 W/m²K</td> <td>64 %</td> <td>26 %</td> <td>48 %</td> <td>54 %</td> <td>36 %</td> <td>29 %</td> <td>23 dB</td> <td>29 dB</td> <td>40 dB</td> </tr> <tr> <td>"</td> <td>"</td> <td>Opal (H/H/O/H)</td> <td>1.28 W/m²K</td> <td>0.72 W/m²K</td> <td>0.61 W/m²K</td> <td>59 %</td> <td>24 %</td> <td>44 %</td> <td>48 %</td> <td>32 %</td> <td>25 %</td> <td>23 dB</td> <td>29 dB</td> <td>40 dB</td> </tr> <tr> <td>"</td> <td>five-walled</td> <td>Clear (H/H/H/H/H)</td> <td>0.99 W/m²K</td> <td>0.63 W/m²K</td> <td>0.55 W/m²K</td> <td>58 %</td> <td>24 %</td> <td>44 %</td> <td>47 %</td> <td>31 %</td> <td>25 %</td> <td>24 dB</td> <td>30 dB</td> <td>40 dB</td> </tr> <tr> <td>"</td> <td>"</td> <td>Opal (O/H/H/H/H)</td> <td>0.99 W/m²K</td> <td>0.63 W/m²K</td> <td>0.55 W/m²K</td> <td>53 %</td> <td>22 %</td> <td>40 %</td> <td>41 %</td> <td>27 %</td> <td>22 %</td> <td>24 dB</td> <td>30 dB</td> <td>40 dB</td> </tr> </tbody> <thead> <tr> <th rowspan="2">Polycarbonate PC</th> <th rowspan="2"># dome walls</th> <th rowspan="2">Clear - Opal - Heatstop</th> <th colspan="3">Ut-value</th> <th colspan="3">LT-value</th> <th colspan="3">g-value</th> <th colspan="3">Rw-value</th> </tr> <tr> <th>Skylight</th> <th>+EP25</th> <th>iDome</th> <th>Skylight</th> <th>+EP25</th> <th>iDome</th> <th>Skylight</th> <th>+EP25</th> <th>iDome</th> <th>Skylight</th> <th>+EP25</th> <th>iDome</th> </tr> </thead> <tbody> <tr> <td>"</td> <td>single-walled</td> <td>Clear (A)</td> <td>5.17 W/m²K</td> <td>1.19 W/m²K</td> <td>0.93 W/m²K</td> <td>88 %</td> <td>36 %</td> <td>66 %</td> <td>83 %</td> <td>55 %</td> <td>44 %</td> <td>-</td> <td>24 dB</td> <td>40 dB</td> </tr> <tr> <td>"</td> <td>"</td> <td>Opal (D)</td> <td>5.17 W/m²K</td> <td>1.19 W/m²K</td> <td>0.93 W/m²K</td> <td>58 %</td> <td>24 %</td> <td>44 %</td> <td>60 %</td> <td>40 %</td> <td>32 %</td> <td>-</td> <td>24 dB</td> <td>40 dB</td> </tr> <tr> <td>"</td> <td>double-walled</td> <td>Clear (A/H)</td> <td>2.90 W/m²K</td> <td>0.98 W/m²K</td> <td>0.79 W/m²K</td> <td>79 %</td> <td>32 %</td> <td>59 %</td> <td>72 %</td> <td>48 %</td> <td>38 %</td> <td>20 dB</td> <td>26 dB</td> <td>40 dB</td> </tr> <tr> <td>"</td> <td>"</td> <td>Clear (A/A)</td> <td>2.90 W/m²K</td> <td>0.98 W/m²K</td> <td>0.79 W/m²K</td> <td>77 %</td> <td>32 %</td> <td>58 %</td> <td>69 %</td> <td>46 %</td> <td>37 %</td> <td>20 dB</td> <td>26 dB</td> <td>40 dB</td> </tr> <tr> <td>"</td> <td>"</td> <td>Opal (A/O)</td> <td>2.90 W/m²K</td> <td>0.98 W/m²K</td> <td>0.79 W/m²K</td> <td>73 %</td> <td>30 %</td> <td>55 %</td> <td>63 %</td> <td>42 %</td> <td>33 %</td> <td>20 dB</td> <td>26 dB</td> <td>40 dB</td> </tr> <tr> <td>"</td> <td>"</td> <td>Opal (A/D)</td> <td>2.90 W/m²K</td> <td>0.98 W/m²K</td> <td>0.79 W/m²K</td> <td>51 %</td> <td>21 %</td> <td>38 %</td> <td>50 %</td> <td>33 %</td> <td>27 %</td> <td>20 dB</td> <td>26 dB</td> <td>40 dB</td> </tr> <tr> <td>"</td> <td>triple-walled</td> <td>Clear (A/H/H)</td> <td>1.70 W/m²K</td> <td>0.83 W/m²K</td> <td>0.69 W/m²K</td> <td>71 %</td> <td>29 %</td> <td>53 %</td> <td>63 %</td> <td>42 %</td> <td>33 %</td> <td>22 dB</td> <td>28 dB</td> <td>40 dB</td> </tr> <tr> <td>"</td> <td>"</td> <td>Opal (A/O/O)</td> <td>1.70 W/m²K</td> <td>0.83 W/m²K</td> <td>0.69 W/m²K</td> <td>61 %</td> <td>25 %</td> <td>46 %</td> <td>48 %</td> <td>32 %</td> <td>25 %</td> <td>22 dB</td> <td>28 dB</td> <td>40 dB</td> </tr> <tr> <td>"</td> <td>four-walled</td> <td>Clear (A/H/H/H)</td> <td>1.28 W/m²K</td> <td>0.72 W/m²K</td> <td>0.61 W/m²K</td> <td>64 %</td> <td>26 %</td> <td>48 %</td> <td>52 %</td> <td>34 %</td> <td>28 %</td> <td>23 dB</td> <td>29 dB</td> <td>40 dB</td> </tr> <tr> <td>"</td> <td>"</td> <td>Opal (A/H/O/H)</td> <td>1.28 W/m²K</td> <td>0.72 W/m²K</td> <td>0.61 W/m²K</td> <td>59 %</td> <td>24 %</td> <td>44 %</td> <td>46 %</td> <td>30 %</td> <td>24 %</td> <td>23 dB</td> <td>29 dB</td> <td>40 dB</td> </tr> <tr> <td>"</td> <td>five-walled</td> <td>Clear (A/H/H/H/H)</td> <td>0.99 W/m²K</td> <td>0.63 W/m²K</td> <td>0.55 W/m²K</td> <td>58 %</td> <td>24 %</td> <td>44 %</td> <td>47 %</td> <td>31 %</td> <td>25 %</td> <td>24 dB</td> <td>30 dB</td> <td>40 dB</td> </tr> <tr> <td>"</td> <td>"</td> <td>Opal (A/H/O/H/H)</td> <td>0.99 W/m²K</td> <td>0.63 W/m²K</td> <td>0.55 W/m²K</td> <td>53 %</td> <td>22 %</td> <td>40 %</td> <td>41 %</td> <td>27 %</td> <td>22 %</td> <td>24 dB</td> <td>30 dB</td> <td>40 dB</td> </tr> </tbody> <thead> <tr> <th rowspan="2">PC Heatstop</th> <th rowspan="2"># dome walls</th> <th rowspan="2">Clear - Opal - Heatstop</th> <th colspan="3">Ut-value</th> <th colspan="3">LT-value</th> <th colspan="3">g-value</th> <th colspan="3">Rw-value</th> </tr> <tr> <th>Skylight</th> <th>+EP25</th> <th>iDome</th> <th>Skylight</th> <th>+EP25</th> <th>iDome</th> <th>Skylight</th> <th>+EP25</th> <th>iDome</th> <th>Skylight</th> <th>+EP25</th> <th>iDome</th> </tr> </thead> <tbody> <tr> <td>"</td> <td>single-walled</td> <td>Heatstop Opal (T)</td> <td>5.17 W/m²K</td> <td>1.19 W/m²K</td> <td>0.93 W/m²K</td> <td>49 %</td> <td>20 %</td> <td>37 %</td> <td>59 %</td> <td>39 %</td> <td>31 %</td> <td>-</td> <td>24 dB</td> <td>40 dB</td> </tr> <tr> <td>"</td> <td>double-walled</td> <td>Clear (T/H)</td> <td>2.90 W/m²K</td> <td>0.98 W/m²K</td> <td>0.79 W/m²K</td> <td>44 %</td> <td>18 %</td> <td>33 %</td> <td>51 %</td> <td>34 %</td> <td>27 %</td> <td>20 dB</td> <td>26 dB</td> <td>40 dB</td> </tr> <tr> <td>"</td> <td>"</td> <td>Opal (T/O)</td> <td>2.90 W/m²K</td> <td>0.98 W/m²K</td> <td>0.79 W/m²K</td> <td>41 %</td> <td>17 %</td> <td>31 %</td> <td>45 %</td> <td>30 %</td> <td>24 %</td> <td>20 dB</td> <td>26 dB</td> <td>40 dB</td> </tr> <tr> <td>"</td> <td>triple-walled</td> <td>Clear (T/H/H)</td> <td>1.70 W/m²K</td> <td>0.83 W/m²K</td> <td>0.69 W/m²K</td> <td>40 %</td> <td>16 %</td> <td>30 %</td> <td>44 %</td> <td>29 %</td> <td>23 %</td> <td>22 dB</td> <td>28 dB</td> <td>40 dB</td> </tr> <tr> <td>"</td> <td>"</td> <td>Opal (T/H/O)</td> <td>1.70 W/m²K</td> <td>0.83 W/m²K</td> <td>0.69 W/m²K</td> <td>37 %</td> <td>15 %</td> <td>28 %</td> <td>39 %</td> <td>26 %</td> <td>21 %</td> <td>22 dB</td> <td>28 dB</td> <td>40 dB</td> </tr> <tr> <td>"</td> <td>four-walled</td> <td>Clear (T/H/H/H)</td> <td>1.28 W/m²K</td> <td>0.72 W/m²K</td> <td>0.61 W/m²K</td> <td>35 %</td> <td>14 %</td> <td>26 %</td> <td>37 %</td> <td>24 %</td> <td>20 %</td> <td>23 dB</td> <td>29 dB</td> <td>40 dB</td> </tr> <tr> <td>"</td> <td>"</td> <td>Opal (T/H/O/H)</td> <td>1.28 W/m²K</td> <td>0.72 W/m²K</td> <td>0.61 W/m²K</td> <td>32 %</td> <td>13 %</td> <td>24 %</td> <td>32 %</td> <td>21 %</td> <td>17 %</td> <td>23 dB</td> <td>29 dB</td> <td>40 dB</td> </tr> </tbody> <thead> <tr> <th rowspan="2">EP10</th> <th rowspan="2"># dome walls</th> <th rowspan="2">Clear - Opal - Heatstop</th> <th colspan="3">Ut-value</th> <th colspan="3">LT-value</th> <th colspan="3">g-value</th> <th colspan="3">Rw-value</th> </tr> <tr> <th>Skylight</th> <th>+EP25</th> <th>iDome</th> <th>Skylight</th> <th>+EP25</th> <th>iDome</th> <th>Skylight</th> <th>+EP25</th> <th>iDome</th> <th>Skylight</th> <th>+EP25</th> <th>iDome</th> </tr> </thead> <tbody> <tr> <td>EP 10 koepel PMMA</td> <td>6-wandig</td> <td>Opal (H/E/O)</td> <td>1.30 W/m²K</td> <td>0.71 W/m²K</td> <td>0.60 W/m²K</td> <td>51 %</td> <td>21 %</td> <td>38 %</td> <td>43 %</td> <td>28 %</td> <td>23 %</td> <td>21 dB</td> <td>27 dB</td> <td>40 dB</td> </tr> <tr> <td>EP 10 koepel PC</td> <td>6-wandig</td> <td>Opal (A/E/O)</td> <td>1.30 W/m²K</td> <td>0.71 W/m²K</td> <td>0.60 W/m²K</td> <td>50 %</td> <td>21 %</td> <td>38 %</td> <td>41 %</td> <td>27 %</td> <td>22 %</td> <td>21 dB</td> <td>27 dB</td> <td>40 dB</td> </tr> </tbody> </table> | skylux-round-skylight-with-diameter-o-130-cm | 9754050691405 | 50200975114573
Skylights | Round skylight | Skylux | Skylux round skylight with diameter Ø 130 cm | Double-walled (2.90 W/m²K) / Acrylic (10 times more impact-resistant than glass) / Clear * visibility just like glass (HH) | 2092 | 5412970020929 | 917.2 | Yes | 35-45 | 10.5 | Number of walls | Double-walled (2.90 W/m²K) | Material | Acrylic (10 times more impact-resistant than glass) | Choose clear, opal or heatstop | Clear * visibility just like glass (HH) |  |  |  | 130cm |  |  | Round | [9 empty] | D |  |  | For heated areas, we recommend at least a 3-walled skylight for optimal insulation. | Acrylic PMMA # dome walls Clear - Opal - Heatstop Ut-value LT-value g-value Rw-value Skylight +EP25 iDome Skylight +EP25 iDome Skylight +EP25 iDome Skylight +EP25 iDome " single-walled Clear (H) 5.17 W/m²K 1.19 W/m²K 0.93 W/m²K 90 % 37 % 68 % 87 % 57 % 46 % - 24 dB 40 dB " " Opal (O) 5.17 W/m²K 1.19 W/m²K 0.93 W/m²K 83 % 34 % 62 % 76 % 50 % 40 % - 24 dB 40 dB " double-walled Clear (H/H) 2.90 W/m²K 0.98 W/m²K 0.79 W/m²K 81 % 33 % 61 % 75 % 50 % 40 % 20 dB 26 dB 40 dB " " Opal (O/O) 2.90 W/m²K 0.98 W/m²K 0.79 W/m²K 69 % 28 % 52 % 58 % 38 % 31 % 20 dB 26 dB 40 dB " triple-walled Clear (H/H/H) 1.70 W/m²K 0.83 W/m²K 0.69 W/m²K 73 % 30 % 55 % 65 % 43 % 34 % 22 dB 28 dB 40 dB " " Opal (O/H/O) 1.70 W/m²K 0.83 W/m²K 0.69 W/m²K 62 % 25 % 47 % 51 % 34 % 27 % 22 dB 28 dB 40 dB " four-walled Clear (H/H/H/H) 1.28 W/m²K 0.72 W/m²K 0.61 W/m²K 64 % 26 % 48 % 54 % 36 % 29 % 23 dB 29 dB 40 dB " " Opal (H/H/O/H) 1.28 W/m²K 0.72 W/m²K 0.61 W/m²K 59 % 24 % 44 % 48 % 32 % 25 % 23 dB 29 dB 40 dB " five-walled Clear (H/H/H/H/H) 0.99 W/m²K 0.63 W/m²K 0.55 W/m²K 58 % 24 % 44 % 47 % 31 % 25 % 24 dB 30 dB 40 dB " " Opal (O/H/H/H/H) 0.99 W/m²K 0.63 W/m²K 0.55 W/m²K 53 % 22 % 40 % 41 % 27 % 22 % 24 dB 30 dB 40 dB Polycarbonate PC # dome walls Clear - Opal - Heatstop Ut-value LT-value g-value Rw-value Skylight +EP25 iDome Skylight +EP25 iDome Skylight +EP25 iDome Skylight +EP25 iDome " single-walled Clear (A) 5.17 W/m²K 1.19 W/m²K 0.93 W/m²K 88 % 36 % 66 % 83 % 55 % 44 % - 24 dB 40 dB " " Opal (D) 5.17 W/m²K 1.19 W/m²K 0.93 W/m²K 58 % 24 % 44 % 60 % 40 % 32 % - 24 dB 40 dB " double-walled Clear (A/H) 2.90 W/m²K 0.98 W/m²K 0.79 W/m²K 79 % 32 % 59 % 72 % 48 % 38 % 20 dB 26 dB 40 dB " " Clear (A/A) 2.90 W/m²K 0.98 W/m²K 0.79 W/m²K 77 % 32 % 58 % 69 % 46 % 37 % 20 dB 26 dB 40 dB " " Opal (A/O) 2.90 W/m²K 0.98 W/m²K 0.79 W/m²K 73 % 30 % 55 % 63 % 42 % 33 % 20 dB 26 dB 40 dB " " Opal (A/D) 2.90 W/m²K 0.98 W/m²K 0.79 W/m²K 51 % 21 % 38 % 50 % 33 % 27 % 20 dB 26 dB 40 dB " triple-walled Clear (A/H/H) 1.70 W/m²K 0.83 W/m²K 0.69 W/m²K 71 % 29 % 53 % 63 % 42 % 33 % 22 dB 28 dB 40 dB " " Opal (A/O/O) 1.70 W/m²K 0.83 W/m²K 0.69 W/m²K 61 % 25 % 46 % 48 % 32 % 25 % 22 dB 28 dB 40 dB " four-walled Clear (A/H/H/H) 1.28 W/m²K 0.72 W/m²K 0.61 W/m²K 64 % 26 % 48 % 52 % 34 % 28 % 23 dB 29 dB 40 dB " " Opal (A/H/O/H) 1.28 W/m²K 0.72 W/m²K 0.61 W/m²K 59 % 24 % 44 % 46 % 30 % 24 % 23 dB 29 dB 40 dB " five-walled Clear (A/H/H/H/H) 0.99 W/m²K 0.63 W/m²K 0.55 W/m²K 58 % 24 % 44 % 47 % 31 % 25 % 24 dB 30 dB 40 dB " " Opal (A/H/O/H/H) 0.99 W/m²K 0.63 W/m²K 0.55 W/m²K 53 % 22 % 40 % 41 % 27 % 22 % 24 dB 30 dB 40 dB PC Heatstop # dome walls Clear - Opal - Heatstop Ut-value LT-value g-value Rw-value Skylight +EP25 iDome Skylight +EP25 iDome Skylight +EP25 iDome Skylight +EP25 iDome " single-walled Heatstop Opal (T) 5.17 W/m²K 1.19 W/m²K 0.93 W/m²K 49 % 20 % 37 % 59 % 39 % 31 % - 24 dB 40 dB " double-walled Clear (T/H) 2.90 W/m²K 0.98 W/m²K 0.79 W/m²K 44 % 18 % 33 % 51 % 34 % 27 % 20 dB 26 dB 40 dB " " Opal (T/O) 2.90 W/m²K 0.98 W/m²K 0.79 W/m²K 41 % 17 % 31 % 45 % 30 % 24 % 20 dB 26 dB 40 dB " triple-walled Clear (T/H/H) 1.70 W/m²K 0.83 W/m²K 0.69 W/m²K 40 % 16 % 30 % 44 % 29 % 23 % 22 dB 28 dB 40 dB " " Opal (T/H/O) 1.70 W/m²K 0.83 W/m²K 0.69 W/m²K 37 % 15 % 28 % 39 % 26 % 21 % 22 dB 28 dB 40 dB " four-walled Clear (T/H/H/H) 1.28 W/m²K 0.72 W/m²K 0.61 W/m²K 35 % 14 % 26 % 37 % 24 % 20 % 23 dB 29 dB 40 dB " " Opal (T/H/O/H) 1.28 W/m²K 0.72 W/m²K 0.61 W/m²K 32 % 13 % 24 % 32 % 21 % 17 % 23 dB 29 dB 40 dB EP10 # dome walls Clear - Opal - Heatstop Ut-value LT-value g-value Rw-value Skylight +EP25 iDome Skylight +EP25 iDome Skylight +EP25 iDome Skylight +EP25 iDome EP 10 koepel PMMA 6-wandig Opal (H/E/O) 1.30 W/m²K 0.71 W/m²K 0.60 W/m²K 51 % 21 % 38 % 43 % 28 % 23 % 21 dB 27 dB 40 dB EP 10 koepel PC 6-wandig Opal (A/E/O) 1.30 W/m²K 0.71 W/m²K 0.60 W/m²K 50 % 21 % 38 % 41 % 27 % 22 % 21 dB 27 dB 40 dB | https://skylux.eu/en/products/skylux-round-skylight-with-diameter-o-130-cm?variant=50200975573325 | https://skylux.eu/cdn/shop/files/Ronde-bolvormige-acrylaat-lichtkoepel-dubbelwandig-pmma-helder-pmma-helder-1300-mm-lichtkoepel_6508bde0-5569-4d97-a4e4-566b9638fa71.png?v=1726572686&width=1600 | https://skylux.eu/cdn/shop/files/Skylux-ronde-lichtkoepel-met-diameter-130-cm-Ronde-lichtkoepel.png?v=1726646582&width=1600 | https://skylux.eu/cdn/shop/files/Skylux-polycarbonaat-lichtkoepel-enkelwandig-heatstop-rond-1300-mm-lichtkoepel_18719bc5-9881-4c07-81a8-411f632e0ddf.png?v=1726572686&width=1600 | https://skylux.eu/cdn/shop/files/Skylux-polycarbonaat-lichtkoepel-dubbelwandig-opaal-rond-1300-mm-lichtkoepel_44a2c85c-36d8-4e3c-a734-cc826c640887.png?v=1726572686&width=1600 | https://skylux.eu/cdn/shop/files/Skylux-acrylaat-lichtkoepel-5-wandig-opaal-rond-1300-mm-lichtkoepel_18178964-2380-48ab-a71e-63916d989914.png?v=1726572686&width=1600 |  |  | <meta charset="UTF-8"> <style> table { width: 100%; border-collapse: collapse; } td:nth-child(4) { font-weight: bold; } td:nth-child(7) { font-weight: bold; } td:nth-child(10) { font-weight: bold; } td:nth-child(13) { font-weight: bold; } th { background-color: #0082C8; color: white; padding: 10px; } tr:nth-child(even) { background-color: #E1F3FF; } tr:nth-child(odd) { background-color: white; } td, th { border: 1px solid #ddd; padding: 8px; } .highlight { color: #0082C8; } </style> <table> <thead> <tr> <th rowspan="2">Acrylic PMMA</th> <th rowspan="2"># dome walls</th> <th rowspan="2">Clear - Opal - Heatstop</th> <th colspan="3">Ut-value</th> <th colspan="3">LT-value</th> <th colspan="3">g-value</th> <th colspan="3">Rw-value</th> </tr> <tr> <th>Skylight</th> <th>+EP25</th> <th>iDome</th> <th>Skylight</th> <th>+EP25</th> <th>iDome</th> <th>Skylight</th> <th>+EP25</th> <th>iDome</th> <th>Skylight</th> <th>+EP25</th> <th>iDome</th> </tr> </thead> <tbody> <!-- Adjust the following rows as per your values --> <tr> <td>"</td> <td>single-walled</td> <td>Clear (H)</td> <td>5.17 W/m²K</td> <td>1.19 W/m²K</td> <td>0.93 W/m²K</td> <td>90 %</td> <td>37 %</td> <td>68 %</td> <td>87 %</td> <td>57 %</td> <td>46 %</td> <td>-</td> <td>24 dB</td> <td>40 dB</td> </tr> <tr> <td>"</td> <td>"</td> <td>Opal (O)</td> <td>5.17 W/m²K</td> <td>1.19 W/m²K</td> <td>0.93 W/m²K</td> <td>83 %</td> <td>34 %</td> <td>62 %</td> <td>76 %</td> <td>50 %</td> <td>40 %</td> <td>-</td> <td>24 dB</td> <td>40 dB</td> </tr> <tr> <td>"</td> <td>double-walled</td> <td>Clear (H/H)</td> <td>2.90 W/m²K</td> <td>0.98 W/m²K</td> <td>0.79 W/m²K</td> <td>81 %</td> <td>33 %</td> <td>61 %</td> <td>75 %</td> <td>50 %</td> <td>40 %</td> <td>20 dB</td> <td>26 dB</td> <td>40 dB</td> </tr> <tr> <td>"</td> <td>"</td> <td>Opal (O/O)</td> <td>2.90 W/m²K</td> <td>0.98 W/m²K</td> <td>0.79 W/m²K</td> <td>69 %</td> <td>28 %</td> <td>52 %</td> <td>58 %</td> <td>38 %</td> <td>31 %</td> <td>20 dB</td> <td>26 dB</td> <td>40 dB</td> </tr> <tr> <td>"</td> <td>triple-walled</td> <td>Clear (H/H/H)</td> <td>1.70 W/m²K</td> <td>0.83 W/m²K</td> <td>0.69 W/m²K</td> <td>73 %</td> <td>30 %</td> <td>55 %</td> <td>65 %</td> <td>43 %</td> <td>34 %</td> <td>22 dB</td> <td>28 dB</td> <td>40 dB</td> </tr> <tr> <td>"</td> <td>"</td> <td>Opal (O/H/O)</td> <td>1.70 W/m²K</td> <td>0.83 W/m²K</td> <td>0.69 W/m²K</td> <td>62 %</td> <td>25 %</td> <td>47 %</td> <td>51 %</td> <td>34 %</td> <td>27 %</td> <td>22 dB</td> <td>28 dB</td> <td>40 dB</td> </tr> <tr> <td>"</td> <td>four-walled</td> <td>Clear (H/H/H/H)</td> <td>1.28 W/m²K</td> <td>0.72 W/m²K</td> <td>0.61 W/m²K</td> <td>64 %</td> <td>26 %</td> <td>48 %</td> <td>54 %</td> <td>36 %</td> <td>29 %</td> <td>23 dB</td> <td>29 dB</td> <td>40 dB</td> </tr> <tr> <td>"</td> <td>"</td> <td>Opal (H/H/O/H)</td> <td>1.28 W/m²K</td> <td>0.72 W/m²K</td> <td>0.61 W/m²K</td> <td>59 %</td> <td>24 %</td> <td>44 %</td> <td>48 %</td> <td>32 %</td> <td>25 %</td> <td>23 dB</td> <td>29 dB</td> <td>40 dB</td> </tr> <tr> <td>"</td> <td>five-walled</td> <td>Clear (H/H/H/H/H)</td> <td>0.99 W/m²K</td> <td>0.63 W/m²K</td> <td>0.55 W/m²K</td> <td>58 %</td> <td>24 %</td> <td>44 %</td> <td>47 %</td> <td>31 %</td> <td>25 %</td> <td>24 dB</td> <td>30 dB</td> <td>40 dB</td> </tr> <tr> <td>"</td> <td>"</td> <td>Opal (O/H/H/H/H)</td> <td>0.99 W/m²K</td> <td>0.63 W/m²K</td> <td>0.55 W/m²K</td> <td>53 %</td> <td>22 %</td> <td>40 %</td> <td>41 %</td> <td>27 %</td> <td>22 %</td> <td>24 dB</td> <td>30 dB</td> <td>40 dB</td> </tr> </tbody> <thead> <tr> <th rowspan="2">Polycarbonate PC</th> <th rowspan="2"># dome walls</th> <th rowspan="2">Clear - Opal - Heatstop</th> <th colspan="3">Ut-value</th> <th colspan="3">LT-value</th> <th colspan="3">g-value</th> <th colspan="3">Rw-value</th> </tr> <tr> <th>Skylight</th> <th>+EP25</th> <th>iDome</th> <th>Skylight</th> <th>+EP25</th> <th>iDome</th> <th>Skylight</th> <th>+EP25</th> <th>iDome</th> <th>Skylight</th> <th>+EP25</th> <th>iDome</th> </tr> </thead> <tbody> <tr> <td>"</td> <td>single-walled</td> <td>Clear (A)</td> <td>5.17 W/m²K</td> <td>1.19 W/m²K</td> <td>0.93 W/m²K</td> <td>88 %</td> <td>36 %</td> <td>66 %</td> <td>83 %</td> <td>55 %</td> <td>44 %</td> <td>-</td> <td>24 dB</td> <td>40 dB</td> </tr> <tr> <td>"</td> <td>"</td> <td>Opal (D)</td> <td>5.17 W/m²K</td> <td>1.19 W/m²K</td> <td>0.93 W/m²K</td> <td>58 %</td> <td>24 %</td> <td>44 %</td> <td>60 %</td> <td>40 %</td> <td>32 %</td> <td>-</td> <td>24 dB</td> <td>40 dB</td> </tr> <tr> <td>"</td> <td>double-walled</td> <td>Clear (A/H)</td> <td>2.90 W/m²K</td> <td>0.98 W/m²K</td> <td>0.79 W/m²K</td> <td>79 %</td> <td>32 %</td> <td>59 %</td> <td>72 %</td> <td>48 %</td> <td>38 %</td> <td>20 dB</td> <td>26 dB</td> <td>40 dB</td> </tr> <tr> <td>"</td> <td>"</td> <td>Clear (A/A)</td> <td>2.90 W/m²K</td> <td>0.98 W/m²K</td> <td>0.79 W/m²K</td> <td>77 %</td> <td>32 %</td> <td>58 %</td> <td>69 %</td> <td>46 %</td> <td>37 %</td> <td>20 dB</td> <td>26 dB</td> <td>40 dB</td> </tr> <tr> <td>"</td> <td>"</td> <td>Opal (A/O)</td> <td>2.90 W/m²K</td> <td>0.98 W/m²K</td> <td>0.79 W/m²K</td> <td>73 %</td> <td>30 %</td> <td>55 %</td> <td>63 %</td> <td>42 %</td> <td>33 %</td> <td>20 dB</td> <td>26 dB</td> <td>40 dB</td> </tr> <tr> <td>"</td> <td>"</td> <td>Opal (A/D)</td> <td>2.90 W/m²K</td> <td>0.98 W/m²K</td> <td>0.79 W/m²K</td> <td>51 %</td> <td>21 %</td> <td>38 %</td> <td>50 %</td> <td>33 %</td> <td>27 %</td> <td>20 dB</td> <td>26 dB</td> <td>40 dB</td> </tr> <tr> <td>"</td> <td>triple-walled</td> <td>Clear (A/H/H)</td> <td>1.70 W/m²K</td> <td>0.83 W/m²K</td> <td>0.69 W/m²K</td> <td>71 %</td> <td>29 %</td> <td>53 %</td> <td>63 %</td> <td>42 %</td> <td>33 %</td> <td>22 dB</td> <td>28 dB</td> <td>40 dB</td> </tr> <tr> <td>"</td> <td>"</td> <td>Opal (A/O/O)</td> <td>1.70 W/m²K</td> <td>0.83 W/m²K</td> <td>0.69 W/m²K</td> <td>61 %</td> <td>25 %</td> <td>46 %</td> <td>48 %</td> <td>32 %</td> <td>25 %</td> <td>22 dB</td> <td>28 dB</td> <td>40 dB</td> </tr> <tr> <td>"</td> <td>four-walled</td> <td>Clear (A/H/H/H)</td> <td>1.28 W/m²K</td> <td>0.72 W/m²K</td> <td>0.61 W/m²K</td> <td>64 %</td> <td>26 %</td> <td>48 %</td> <td>52 %</td> <td>34 %</td> <td>28 %</td> <td>23 dB</td> <td>29 dB</td> <td>40 dB</td> </tr> <tr> <td>"</td> <td>"</td> <td>Opal (A/H/O/H)</td> <td>1.28 W/m²K</td> <td>0.72 W/m²K</td> <td>0.61 W/m²K</td> <td>59 %</td> <td>24 %</td> <td>44 %</td> <td>46 %</td> <td>30 %</td> <td>24 %</td> <td>23 dB</td> <td>29 dB</td> <td>40 dB</td> </tr> <tr> <td>"</td> <td>five-walled</td> <td>Clear (A/H/H/H/H)</td> <td>0.99 W/m²K</td> <td>0.63 W/m²K</td> <td>0.55 W/m²K</td> <td>58 %</td> <td>24 %</td> <td>44 %</td> <td>47 %</td> <td>31 %</td> <td>25 %</td> <td>24 dB</td> <td>30 dB</td> <td>40 dB</td> </tr> <tr> <td>"</td> <td>"</td> <td>Opal (A/H/O/H/H)</td> <td>0.99 W/m²K</td> <td>0.63 W/m²K</td> <td>0.55 W/m²K</td> <td>53 %</td> <td>22 %</td> <td>40 %</td> <td>41 %</td> <td>27 %</td> <td>22 %</td> <td>24 dB</td> <td>30 dB</td> <td>40 dB</td> </tr> </tbody> <thead> <tr> <th rowspan="2">PC Heatstop</th> <th rowspan="2"># dome walls</th> <th rowspan="2">Clear - Opal - Heatstop</th> <th colspan="3">Ut-value</th> <th colspan="3">LT-value</th> <th colspan="3">g-value</th> <th colspan="3">Rw-value</th> </tr> <tr> <th>Skylight</th> <th>+EP25</th> <th>iDome</th> <th>Skylight</th> <th>+EP25</th> <th>iDome</th> <th>Skylight</th> <th>+EP25</th> <th>iDome</th> <th>Skylight</th> <th>+EP25</th> <th>iDome</th> </tr> </thead> <tbody> <tr> <td>"</td> <td>single-walled</td> <td>Heatstop Opal (T)</td> <td>5.17 W/m²K</td> <td>1.19 W/m²K</td> <td>0.93 W/m²K</td> <td>49 %</td> <td>20 %</td> <td>37 %</td> <td>59 %</td> <td>39 %</td> <td>31 %</td> <td>-</td> <td>24 dB</td> <td>40 dB</td> </tr> <tr> <td>"</td> <td>double-walled</td> <td>Clear (T/H)</td> <td>2.90 W/m²K</td> <td>0.98 W/m²K</td> <td>0.79 W/m²K</td> <td>44 %</td> <td>18 %</td> <td>33 %</td> <td>51 %</td> <td>34 %</td> <td>27 %</td> <td>20 dB</td> <td>26 dB</td> <td>40 dB</td> </tr> <tr> <td>"</td> <td>"</td> <td>Opal (T/O)</td> <td>2.90 W/m²K</td> <td>0.98 W/m²K</td> <td>0.79 W/m²K</td> <td>41 %</td> <td>17 %</td> <td>31 %</td> <td>45 %</td> <td>30 %</td> <td>24 %</td> <td>20 dB</td> <td>26 dB</td> <td>40 dB</td> </tr> <tr> <td>"</td> <td>triple-walled</td> <td>Clear (T/H/H)</td> <td>1.70 W/m²K</td> <td>0.83 W/m²K</td> <td>0.69 W/m²K</td> <td>40 %</td> <td>16 %</td> <td>30 %</td> <td>44 %</td> <td>29 %</td> <td>23 %</td> <td>22 dB</td> <td>28 dB</td> <td>40 dB</td> </tr> <tr> <td>"</td> <td>"</td> <td>Opal (T/H/O)</td> <td>1.70 W/m²K</td> <td>0.83 W/m²K</td> <td>0.69 W/m²K</td> <td>37 %</td> <td>15 %</td> <td>28 %</td> <td>39 %</td> <td>26 %</td> <td>21 %</td> <td>22 dB</td> <td>28 dB</td> <td>40 dB</td> </tr> <tr> <td>"</td> <td>four-walled</td> <td>Clear (T/H/H/H)</td> <td>1.28 W/m²K</td> <td>0.72 W/m²K</td> <td>0.61 W/m²K</td> <td>35 %</td> <td>14 %</td> <td>26 %</td> <td>37 %</td> <td>24 %</td> <td>20 %</td> <td>23 dB</td> <td>29 dB</td> <td>40 dB</td> </tr> <tr> <td>"</td> <td>"</td> <td>Opal (T/H/O/H)</td> <td>1.28 W/m²K</td> <td>0.72 W/m²K</td> <td>0.61 W/m²K</td> <td>32 %</td> <td>13 %</td> <td>24 %</td> <td>32 %</td> <td>21 %</td> <td>17 %</td> <td>23 dB</td> <td>29 dB</td> <td>40 dB</td> </tr> </tbody> <thead> <tr> <th rowspan="2">EP10</th> <th rowspan="2"># dome walls</th> <th rowspan="2">Clear - Opal - Heatstop</th> <th colspan="3">Ut-value</th> <th colspan="3">LT-value</th> <th colspan="3">g-value</th> <th colspan="3">Rw-value</th> </tr> <tr> <th>Skylight</th> <th>+EP25</th> <th>iDome</th> <th>Skylight</th> <th>+EP25</th> <th>iDome</th> <th>Skylight</th> <th>+EP25</th> <th>iDome</th> <th>Skylight</th> <th>+EP25</th> <th>iDome</th> </tr> </thead> <tbody> <tr> <td>EP 10 koepel PMMA</td> <td>6-wandig</td> <td>Opal (H/E/O)</td> <td>1.30 W/m²K</td> <td>0.71 W/m²K</td> <td>0.60 W/m²K</td> <td>51 %</td> <td>21 %</td> <td>38 %</td> <td>43 %</td> <td>28 %</td> <td>23 %</td> <td>21 dB</td> <td>27 dB</td> <td>40 dB</td> </tr> <tr> <td>EP 10 koepel PC</td> <td>6-wandig</td> <td>Opal (A/E/O)</td> <td>1.30 W/m²K</td> <td>0.71 W/m²K</td> <td>0.60 W/m²K</td> <td>50 %</td> <td>21 %</td> <td>38 %</td> <td>41 %</td> <td>27 %</td> <td>22 %</td> <td>21 dB</td> <td>27 dB</td> <td>40 dB</td> </tr> </tbody> </table> | skylux-round-skylight-with-diameter-o-130-cm | 9754050691405 | 50200975573325
Skylights | Round skylight | Skylux | Skylux round skylight with diameter Ø 130 cm | Double-walled (2.90 W/m²K) / Acrylic (10 times more impact-resistant than glass) / Opal * (frosted glass) non-transparent (OO) | 2566 | 5412970025665 | 917.2 | Yes | 35-45 | 10.5 | Number of walls | Double-walled (2.90 W/m²K) | Material | Acrylic (10 times more impact-resistant than glass) | Choose clear, opal or heatstop | Opal * (frosted glass) non-transparent (OO) |  |  |  | 130cm |  |  | Round | [9 empty] | D |  |  | For heated areas, we recommend at least a 3-walled skylight for optimal insulation. | Acrylic PMMA # dome walls Clear - Opal - Heatstop Ut-value LT-value g-value Rw-value Skylight +EP25 iDome Skylight +EP25 iDome Skylight +EP25 iDome Skylight +EP25 iDome " single-walled Clear (H) 5.17 W/m²K 1.19 W/m²K 0.93 W/m²K 90 % 37 % 68 % 87 % 57 % 46 % - 24 dB 40 dB " " Opal (O) 5.17 W/m²K 1.19 W/m²K 0.93 W/m²K 83 % 34 % 62 % 76 % 50 % 40 % - 24 dB 40 dB " double-walled Clear (H/H) 2.90 W/m²K 0.98 W/m²K 0.79 W/m²K 81 % 33 % 61 % 75 % 50 % 40 % 20 dB 26 dB 40 dB " " Opal (O/O) 2.90 W/m²K 0.98 W/m²K 0.79 W/m²K 69 % 28 % 52 % 58 % 38 % 31 % 20 dB 26 dB 40 dB " triple-walled Clear (H/H/H) 1.70 W/m²K 0.83 W/m²K 0.69 W/m²K 73 % 30 % 55 % 65 % 43 % 34 % 22 dB 28 dB 40 dB " " Opal (O/H/O) 1.70 W/m²K 0.83 W/m²K 0.69 W/m²K 62 % 25 % 47 % 51 % 34 % 27 % 22 dB 28 dB 40 dB " four-walled Clear (H/H/H/H) 1.28 W/m²K 0.72 W/m²K 0.61 W/m²K 64 % 26 % 48 % 54 % 36 % 29 % 23 dB 29 dB 40 dB " " Opal (H/H/O/H) 1.28 W/m²K 0.72 W/m²K 0.61 W/m²K 59 % 24 % 44 % 48 % 32 % 25 % 23 dB 29 dB 40 dB " five-walled Clear (H/H/H/H/H) 0.99 W/m²K 0.63 W/m²K 0.55 W/m²K 58 % 24 % 44 % 47 % 31 % 25 % 24 dB 30 dB 40 dB " " Opal (O/H/H/H/H) 0.99 W/m²K 0.63 W/m²K 0.55 W/m²K 53 % 22 % 40 % 41 % 27 % 22 % 24 dB 30 dB 40 dB Polycarbonate PC # dome walls Clear - Opal - Heatstop Ut-value LT-value g-value Rw-value Skylight +EP25 iDome Skylight +EP25 iDome Skylight +EP25 iDome Skylight +EP25 iDome " single-walled Clear (A) 5.17 W/m²K 1.19 W/m²K 0.93 W/m²K 88 % 36 % 66 % 83 % 55 % 44 % - 24 dB 40 dB " " Opal (D) 5.17 W/m²K 1.19 W/m²K 0.93 W/m²K 58 % 24 % 44 % 60 % 40 % 32 % - 24 dB 40 dB " double-walled Clear (A/H) 2.90 W/m²K 0.98 W/m²K 0.79 W/m²K 79 % 32 % 59 % 72 % 48 % 38 % 20 dB 26 dB 40 dB " " Clear (A/A) 2.90 W/m²K 0.98 W/m²K 0.79 W/m²K 77 % 32 % 58 % 69 % 46 % 37 % 20 dB 26 dB 40 dB " " Opal (A/O) 2.90 W/m²K 0.98 W/m²K 0.79 W/m²K 73 % 30 % 55 % 63 % 42 % 33 % 20 dB 26 dB 40 dB " " Opal (A/D) 2.90 W/m²K 0.98 W/m²K 0.79 W/m²K 51 % 21 % 38 % 50 % 33 % 27 % 20 dB 26 dB 40 dB " triple-walled Clear (A/H/H) 1.70 W/m²K 0.83 W/m²K 0.69 W/m²K 71 % 29 % 53 % 63 % 42 % 33 % 22 dB 28 dB 40 dB " " Opal (A/O/O) 1.70 W/m²K 0.83 W/m²K 0.69 W/m²K 61 % 25 % 46 % 48 % 32 % 25 % 22 dB 28 dB 40 dB " four-walled Clear (A/H/H/H) 1.28 W/m²K 0.72 W/m²K 0.61 W/m²K 64 % 26 % 48 % 52 % 34 % 28 % 23 dB 29 dB 40 dB " " Opal (A/H/O/H) 1.28 W/m²K 0.72 W/m²K 0.61 W/m²K 59 % 24 % 44 % 46 % 30 % 24 % 23 dB 29 dB 40 dB " five-walled Clear (A/H/H/H/H) 0.99 W/m²K 0.63 W/m²K 0.55 W/m²K 58 % 24 % 44 % 47 % 31 % 25 % 24 dB 30 dB 40 dB " " Opal (A/H/O/H/H) 0.99 W/m²K 0.63 W/m²K 0.55 W/m²K 53 % 22 % 40 % 41 % 27 % 22 % 24 dB 30 dB 40 dB PC Heatstop # dome walls Clear - Opal - Heatstop Ut-value LT-value g-value Rw-value Skylight +EP25 iDome Skylight +EP25 iDome Skylight +EP25 iDome Skylight +EP25 iDome " single-walled Heatstop Opal (T) 5.17 W/m²K 1.19 W/m²K 0.93 W/m²K 49 % 20 % 37 % 59 % 39 % 31 % - 24 dB 40 dB " double-walled Clear (T/H) 2.90 W/m²K 0.98 W/m²K 0.79 W/m²K 44 % 18 % 33 % 51 % 34 % 27 % 20 dB 26 dB 40 dB " " Opal (T/O) 2.90 W/m²K 0.98 W/m²K 0.79 W/m²K 41 % 17 % 31 % 45 % 30 % 24 % 20 dB 26 dB 40 dB " triple-walled Clear (T/H/H) 1.70 W/m²K 0.83 W/m²K 0.69 W/m²K 40 % 16 % 30 % 44 % 29 % 23 % 22 dB 28 dB 40 dB " " Opal (T/H/O) 1.70 W/m²K 0.83 W/m²K 0.69 W/m²K 37 % 15 % 28 % 39 % 26 % 21 % 22 dB 28 dB 40 dB " four-walled Clear (T/H/H/H) 1.28 W/m²K 0.72 W/m²K 0.61 W/m²K 35 % 14 % 26 % 37 % 24 % 20 % 23 dB 29 dB 40 dB " " Opal (T/H/O/H) 1.28 W/m²K 0.72 W/m²K 0.61 W/m²K 32 % 13 % 24 % 32 % 21 % 17 % 23 dB 29 dB 40 dB EP10 # dome walls Clear - Opal - Heatstop Ut-value LT-value g-value Rw-value Skylight +EP25 iDome Skylight +EP25 iDome Skylight +EP25 iDome Skylight +EP25 iDome EP 10 koepel PMMA 6-wandig Opal (H/E/O) 1.30 W/m²K 0.71 W/m²K 0.60 W/m²K 51 % 21 % 38 % 43 % 28 % 23 % 21 dB 27 dB 40 dB EP 10 koepel PC 6-wandig Opal (A/E/O) 1.30 W/m²K 0.71 W/m²K 0.60 W/m²K 50 % 21 % 38 % 41 % 27 % 22 % 21 dB 27 dB 40 dB | https://skylux.eu/en/products/skylux-round-skylight-with-diameter-o-130-cm?variant=50200975278413 | https://skylux.eu/cdn/shop/files/Ronde-bolvormige-acrylaat-lichtkoepel-dubbelwandig-pmma-opaal-pmma-opaal-1300-mm-lichtkoepel_7e521ec4-0547-4a9e-b1bf-18464364e238.png?v=1726572686&width=1600 | https://skylux.eu/cdn/shop/files/Skylux-ronde-lichtkoepel-met-diameter-130-cm-Ronde-lichtkoepel.png?v=1726646582&width=1600 | https://skylux.eu/cdn/shop/files/Skylux-polycarbonaat-lichtkoepel-enkelwandig-heatstop-rond-1300-mm-lichtkoepel_18719bc5-9881-4c07-81a8-411f632e0ddf.png?v=1726572686&width=1600 | https://skylux.eu/cdn/shop/files/Skylux-polycarbonaat-lichtkoepel-dubbelwandig-opaal-rond-1300-mm-lichtkoepel_44a2c85c-36d8-4e3c-a734-cc826c640887.png?v=1726572686&width=1600 | https://skylux.eu/cdn/shop/files/Skylux-acrylaat-lichtkoepel-5-wandig-opaal-rond-1300-mm-lichtkoepel_18178964-2380-48ab-a71e-63916d989914.png?v=1726572686&width=1600 |  |  | <meta charset="UTF-8"> <style> table { width: 100%; border-collapse: collapse; } td:nth-child(4) { font-weight: bold; } td:nth-child(7) { font-weight: bold; } td:nth-child(10) { font-weight: bold; } td:nth-child(13) { font-weight: bold; } th { background-color: #0082C8; color: white; padding: 10px; } tr:nth-child(even) { background-color: #E1F3FF; } tr:nth-child(odd) { background-color: white; } td, th { border: 1px solid #ddd; padding: 8px; } .highlight { color: #0082C8; } </style> <table> <thead> <tr> <th rowspan="2">Acrylic PMMA</th> <th rowspan="2"># dome walls</th> <th rowspan="2">Clear - Opal - Heatstop</th> <th colspan="3">Ut-value</th> <th colspan="3">LT-value</th> <th colspan="3">g-value</th> <th colspan="3">Rw-value</th> </tr> <tr> <th>Skylight</th> <th>+EP25</th> <th>iDome</th> <th>Skylight</th> <th>+EP25</th> <th>iDome</th> <th>Skylight</th> <th>+EP25</th> <th>iDome</th> <th>Skylight</th> <th>+EP25</th> <th>iDome</th> </tr> </thead> <tbody> <!-- Adjust the following rows as per your values --> <tr> <td>"</td> <td>single-walled</td> <td>Clear (H)</td> <td>5.17 W/m²K</td> <td>1.19 W/m²K</td> <td>0.93 W/m²K</td> <td>90 %</td> <td>37 %</td> <td>68 %</td> <td>87 %</td> <td>57 %</td> <td>46 %</td> <td>-</td> <td>24 dB</td> <td>40 dB</td> </tr> <tr> <td>"</td> <td>"</td> <td>Opal (O)</td> <td>5.17 W/m²K</td> <td>1.19 W/m²K</td> <td>0.93 W/m²K</td> <td>83 %</td> <td>34 %</td> <td>62 %</td> <td>76 %</td> <td>50 %</td> <td>40 %</td> <td>-</td> <td>24 dB</td> <td>40 dB</td> </tr> <tr> <td>"</td> <td>double-walled</td> <td>Clear (H/H)</td> <td>2.90 W/m²K</td> <td>0.98 W/m²K</td> <td>0.79 W/m²K</td> <td>81 %</td> <td>33 %</td> <td>61 %</td> <td>75 %</td> <td>50 %</td> <td>40 %</td> <td>20 dB</td> <td>26 dB</td> <td>40 dB</td> </tr> <tr> <td>"</td> <td>"</td> <td>Opal (O/O)</td> <td>2.90 W/m²K</td> <td>0.98 W/m²K</td> <td>0.79 W/m²K</td> <td>69 %</td> <td>28 %</td> <td>52 %</td> <td>58 %</td> <td>38 %</td> <td>31 %</td> <td>20 dB</td> <td>26 dB</td> <td>40 dB</td> </tr> <tr> <td>"</td> <td>triple-walled</td> <td>Clear (H/H/H)</td> <td>1.70 W/m²K</td> <td>0.83 W/m²K</td> <td>0.69 W/m²K</td> <td>73 %</td> <td>30 %</td> <td>55 %</td> <td>65 %</td> <td>43 %</td> <td>34 %</td> <td>22 dB</td> <td>28 dB</td> <td>40 dB</td> </tr> <tr> <td>"</td> <td>"</td> <td>Opal (O/H/O)</td> <td>1.70 W/m²K</td> <td>0.83 W/m²K</td> <td>0.69 W/m²K</td> <td>62 %</td> <td>25 %</td> <td>47 %</td> <td>51 %</td> <td>34 %</td> <td>27 %</td> <td>22 dB</td> <td>28 dB</td> <td>40 dB</td> </tr> <tr> <td>"</td> <td>four-walled</td> <td>Clear (H/H/H/H)</td> <td>1.28 W/m²K</td> <td>0.72 W/m²K</td> <td>0.61 W/m²K</td> <td>64 %</td> <td>26 %</td> <td>48 %</td> <td>54 %</td> <td>36 %</td> <td>29 %</td> <td>23 dB</td> <td>29 dB</td> <td>40 dB</td> </tr> <tr> <td>"</td> <td>"</td> <td>Opal (H/H/O/H)</td> <td>1.28 W/m²K</td> <td>0.72 W/m²K</td> <td>0.61 W/m²K</td> <td>59 %</td> <td>24 %</td> <td>44 %</td> <td>48 %</td> <td>32 %</td> <td>25 %</td> <td>23 dB</td> <td>29 dB</td> <td>40 dB</td> </tr> <tr> <td>"</td> <td>five-walled</td> <td>Clear (H/H/H/H/H)</td> <td>0.99 W/m²K</td> <td>0.63 W/m²K</td> <td>0.55 W/m²K</td> <td>58 %</td> <td>24 %</td> <td>44 %</td> <td>47 %</td> <td>31 %</td> <td>25 %</td> <td>24 dB</td> <td>30 dB</td> <td>40 dB</td> </tr> <tr> <td>"</td> <td>"</td> <td>Opal (O/H/H/H/H)</td> <td>0.99 W/m²K</td> <td>0.63 W/m²K</td> <td>0.55 W/m²K</td> <td>53 %</td> <td>22 %</td> <td>40 %</td> <td>41 %</td> <td>27 %</td> <td>22 %</td> <td>24 dB</td> <td>30 dB</td> <td>40 dB</td> </tr> </tbody> <thead> <tr> <th rowspan="2">Polycarbonate PC</th> <th rowspan="2"># dome walls</th> <th rowspan="2">Clear - Opal - Heatstop</th> <th colspan="3">Ut-value</th> <th colspan="3">LT-value</th> <th colspan="3">g-value</th> <th colspan="3">Rw-value</th> </tr> <tr> <th>Skylight</th> <th>+EP25</th> <th>iDome</th> <th>Skylight</th> <th>+EP25</th> <th>iDome</th> <th>Skylight</th> <th>+EP25</th> <th>iDome</th> <th>Skylight</th> <th>+EP25</th> <th>iDome</th> </tr> </thead> <tbody> <tr> <td>"</td> <td>single-walled</td> <td>Clear (A)</td> <td>5.17 W/m²K</td> <td>1.19 W/m²K</td> <td>0.93 W/m²K</td> <td>88 %</td> <td>36 %</td> <td>66 %</td> <td>83 %</td> <td>55 %</td> <td>44 %</td> <td>-</td> <td>24 dB</td> <td>40 dB</td> </tr> <tr> <td>"</td> <td>"</td> <td>Opal (D)</td> <td>5.17 W/m²K</td> <td>1.19 W/m²K</td> <td>0.93 W/m²K</td> <td>58 %</td> <td>24 %</td> <td>44 %</td> <td>60 %</td> <td>40 %</td> <td>32 %</td> <td>-</td> <td>24 dB</td> <td>40 dB</td> </tr> <tr> <td>"</td> <td>double-walled</td> <td>Clear (A/H)</td> <td>2.90 W/m²K</td> <td>0.98 W/m²K</td> <td>0.79 W/m²K</td> <td>79 %</td> <td>32 %</td> <td>59 %</td> <td>72 %</td> <td>48 %</td> <td>38 %</td> <td>20 dB</td> <td>26 dB</td> <td>40 dB</td> </tr> <tr> <td>"</td> <td>"</td> <td>Clear (A/A)</td> <td>2.90 W/m²K</td> <td>0.98 W/m²K</td> <td>0.79 W/m²K</td> <td>77 %</td> <td>32 %</td> <td>58 %</td> <td>69 %</td> <td>46 %</td> <td>37 %</td> <td>20 dB</td> <td>26 dB</td> <td>40 dB</td> </tr> <tr> <td>"</td> <td>"</td> <td>Opal (A/O)</td> <td>2.90 W/m²K</td> <td>0.98 W/m²K</td> <td>0.79 W/m²K</td> <td>73 %</td> <td>30 %</td> <td>55 %</td> <td>63 %</td> <td>42 %</td> <td>33 %</td> <td>20 dB</td> <td>26 dB</td> <td>40 dB</td> </tr> <tr> <td>"</td> <td>"</td> <td>Opal (A/D)</td> <td>2.90 W/m²K</td> <td>0.98 W/m²K</td> <td>0.79 W/m²K</td> <td>51 %</td> <td>21 %</td> <td>38 %</td> <td>50 %</td> <td>33 %</td> <td>27 %</td> <td>20 dB</td> <td>26 dB</td> <td>40 dB</td> </tr> <tr> <td>"</td> <td>triple-walled</td> <td>Clear (A/H/H)</td> <td>1.70 W/m²K</td> <td>0.83 W/m²K</td> <td>0.69 W/m²K</td> <td>71 %</td> <td>29 %</td> <td>53 %</td> <td>63 %</td> <td>42 %</td> <td>33 %</td> <td>22 dB</td> <td>28 dB</td> <td>40 dB</td> </tr> <tr> <td>"</td> <td>"</td> <td>Opal (A/O/O)</td> <td>1.70 W/m²K</td> <td>0.83 W/m²K</td> <td>0.69 W/m²K</td> <td>61 %</td> <td>25 %</td> <td>46 %</td> <td>48 %</td> <td>32 %</td> <td>25 %</td> <td>22 dB</td> <td>28 dB</td> <td>40 dB</td> </tr> <tr> <td>"</td> <td>four-walled</td> <td>Clear (A/H/H/H)</td> <td>1.28 W/m²K</td> <td>0.72 W/m²K</td> <td>0.61 W/m²K</td> <td>64 %</td> <td>26 %</td> <td>48 %</td> <td>52 %</td> <td>34 %</td> <td>28 %</td> <td>23 dB</td> <td>29 dB</td> <td>40 dB</td> </tr> <tr> <td>"</td> <td>"</td> <td>Opal (A/H/O/H)</td> <td>1.28 W/m²K</td> <td>0.72 W/m²K</td> <td>0.61 W/m²K</td> <td>59 %</td> <td>24 %</td> <td>44 %</td> <td>46 %</td> <td>30 %</td> <td>24 %</td> <td>23 dB</td> <td>29 dB</td> <td>40 dB</td> </tr> <tr> <td>"</td> <td>five-walled</td> <td>Clear (A/H/H/H/H)</td> <td>0.99 W/m²K</td> <td>0.63 W/m²K</td> <td>0.55 W/m²K</td> <td>58 %</td> <td>24 %</td> <td>44 %</td> <td>47 %</td> <td>31 %</td> <td>25 %</td> <td>24 dB</td> <td>30 dB</td> <td>40 dB</td> </tr> <tr> <td>"</td> <td>"</td> <td>Opal (A/H/O/H/H)</td> <td>0.99 W/m²K</td> <td>0.63 W/m²K</td> <td>0.55 W/m²K</td> <td>53 %</td> <td>22 %</td> <td>40 %</td> <td>41 %</td> <td>27 %</td> <td>22 %</td> <td>24 dB</td> <td>30 dB</td> <td>40 dB</td> </tr> </tbody> <thead> <tr> <th rowspan="2">PC Heatstop</th> <th rowspan="2"># dome walls</th> <th rowspan="2">Clear - Opal - Heatstop</th> <th colspan="3">Ut-value</th> <th colspan="3">LT-value</th> <th colspan="3">g-value</th> <th colspan="3">Rw-value</th> </tr> <tr> <th>Skylight</th> <th>+EP25</th> <th>iDome</th> <th>Skylight</th> <th>+EP25</th> <th>iDome</th> <th>Skylight</th> <th>+EP25</th> <th>iDome</th> <th>Skylight</th> <th>+EP25</th> <th>iDome</th> </tr> </thead> <tbody> <tr> <td>"</td> <td>single-walled</td> <td>Heatstop Opal (T)</td> <td>5.17 W/m²K</td> <td>1.19 W/m²K</td> <td>0.93 W/m²K</td> <td>49 %</td> <td>20 %</td> <td>37 %</td> <td>59 %</td> <td>39 %</td> <td>31 %</td> <td>-</td> <td>24 dB</td> <td>40 dB</td> </tr> <tr> <td>"</td> <td>double-walled</td> <td>Clear (T/H)</td> <td>2.90 W/m²K</td> <td>0.98 W/m²K</td> <td>0.79 W/m²K</td> <td>44 %</td> <td>18 %</td> <td>33 %</td> <td>51 %</td> <td>34 %</td> <td>27 %</td> <td>20 dB</td> <td>26 dB</td> <td>40 dB</td> </tr> <tr> <td>"</td> <td>"</td> <td>Opal (T/O)</td> <td>2.90 W/m²K</td> <td>0.98 W/m²K</td> <td>0.79 W/m²K</td> <td>41 %</td> <td>17 %</td> <td>31 %</td> <td>45 %</td> <td>30 %</td> <td>24 %</td> <td>20 dB</td> <td>26 dB</td> <td>40 dB</td> </tr> <tr> <td>"</td> <td>triple-walled</td> <td>Clear (T/H/H)</td> <td>1.70 W/m²K</td> <td>0.83 W/m²K</td> <td>0.69 W/m²K</td> <td>40 %</td> <td>16 %</td> <td>30 %</td> <td>44 %</td> <td>29 %</td> <td>23 %</td> <td>22 dB</td> <td>28 dB</td> <td>40 dB</td> </tr> <tr> <td>"</td> <td>"</td> <td>Opal (T/H/O)</td> <td>1.70 W/m²K</td> <td>0.83 W/m²K</td> <td>0.69 W/m²K</td> <td>37 %</td> <td>15 %</td> <td>28 %</td> <td>39 %</td> <td>26 %</td> <td>21 %</td> <td>22 dB</td> <td>28 dB</td> <td>40 dB</td> </tr> <tr> <td>"</td> <td>four-walled</td> <td>Clear (T/H/H/H)</td> <td>1.28 W/m²K</td> <td>0.72 W/m²K</td> <td>0.61 W/m²K</td> <td>35 %</td> <td>14 %</td> <td>26 %</td> <td>37 %</td> <td>24 %</td> <td>20 %</td> <td>23 dB</td> <td>29 dB</td> <td>40 dB</td> </tr> <tr> <td>"</td> <td>"</td> <td>Opal (T/H/O/H)</td> <td>1.28 W/m²K</td> <td>0.72 W/m²K</td> <td>0.61 W/m²K</td> <td>32 %</td> <td>13 %</td> <td>24 %</td> <td>32 %</td> <td>21 %</td> <td>17 %</td> <td>23 dB</td> <td>29 dB</td> <td>40 dB</td> </tr> </tbody> <thead> <tr> <th rowspan="2">EP10</th> <th rowspan="2"># dome walls</th> <th rowspan="2">Clear - Opal - Heatstop</th> <th colspan="3">Ut-value</th> <th colspan="3">LT-value</th> <th colspan="3">g-value</th> <th colspan="3">Rw-value</th> </tr> <tr> <th>Skylight</th> <th>+EP25</th> <th>iDome</th> <th>Skylight</th> <th>+EP25</th> <th>iDome</th> <th>Skylight</th> <th>+EP25</th> <th>iDome</th> <th>Skylight</th> <th>+EP25</th> <th>iDome</th> </tr> </thead> <tbody> <tr> <td>EP 10 koepel PMMA</td> <td>6-wandig</td> <td>Opal (H/E/O)</td> <td>1.30 W/m²K</td> <td>0.71 W/m²K</td> <td>0.60 W/m²K</td> <td>51 %</td> <td>21 %</td> <td>38 %</td> <td>43 %</td> <td>28 %</td> <td>23 %</td> <td>21 dB</td> <td>27 dB</td> <td>40 dB</td> </tr> <tr> <td>EP 10 koepel PC</td> <td>6-wandig</td> <td>Opal (A/E/O)</td> <td>1.30 W/m²K</td> <td>0.71 W/m²K</td> <td>0.60 W/m²K</td> <td>50 %</td> <td>21 %</td> <td>38 %</td> <td>41 %</td> <td>27 %</td> <td>22 %</td> <td>21 dB</td> <td>27 dB</td> <td>40 dB</td> </tr> </tbody> </table> | skylux-round-skylight-with-diameter-o-130-cm | 9754050691405 | 50200975278413
Skylights | Round skylight | Skylux | Skylux round skylight with diameter Ø 130 cm | Double-walled (2.90 W/m²K) / Polycarbonate (250 times more impact-resistant than glass) / Clear * visibility just like glass (HH) | 1654 | 5412970016540 | 1337.05 | Yes | 35-45 | 11.68 | Number of walls | Double-walled (2.90 W/m²K) | Material | Polycarbonate (250 times more impact-resistant than glass) | Choose clear, opal or heatstop | Clear * visibility just like glass (HH) |  |  |  | 130cm |  |  | Round | [9 empty] | D |  |  | For heated areas, we recommend at least a 3-walled skylight for optimal insulation. | Acrylic PMMA # dome walls Clear - Opal - Heatstop Ut-value LT-value g-value Rw-value Skylight +EP25 iDome Skylight +EP25 iDome Skylight +EP25 iDome Skylight +EP25 iDome " single-walled Clear (H) 5.17 W/m²K 1.19 W/m²K 0.93 W/m²K 90 % 37 % 68 % 87 % 57 % 46 % - 24 dB 40 dB " " Opal (O) 5.17 W/m²K 1.19 W/m²K 0.93 W/m²K 83 % 34 % 62 % 76 % 50 % 40 % - 24 dB 40 dB " double-walled Clear (H/H) 2.90 W/m²K 0.98 W/m²K 0.79 W/m²K 81 % 33 % 61 % 75 % 50 % 40 % 20 dB 26 dB 40 dB " " Opal (O/O) 2.90 W/m²K 0.98 W/m²K 0.79 W/m²K 69 % 28 % 52 % 58 % 38 % 31 % 20 dB 26 dB 40 dB " triple-walled Clear (H/H/H) 1.70 W/m²K 0.83 W/m²K 0.69 W/m²K 73 % 30 % 55 % 65 % 43 % 34 % 22 dB 28 dB 40 dB " " Opal (O/H/O) 1.70 W/m²K 0.83 W/m²K 0.69 W/m²K 62 % 25 % 47 % 51 % 34 % 27 % 22 dB 28 dB 40 dB " four-walled Clear (H/H/H/H) 1.28 W/m²K 0.72 W/m²K 0.61 W/m²K 64 % 26 % 48 % 54 % 36 % 29 % 23 dB 29 dB 40 dB " " Opal (H/H/O/H) 1.28 W/m²K 0.72 W/m²K 0.61 W/m²K 59 % 24 % 44 % 48 % 32 % 25 % 23 dB 29 dB 40 dB " five-walled Clear (H/H/H/H/H) 0.99 W/m²K 0.63 W/m²K 0.55 W/m²K 58 % 24 % 44 % 47 % 31 % 25 % 24 dB 30 dB 40 dB " " Opal (O/H/H/H/H) 0.99 W/m²K 0.63 W/m²K 0.55 W/m²K 53 % 22 % 40 % 41 % 27 % 22 % 24 dB 30 dB 40 dB Polycarbonate PC # dome walls Clear - Opal - Heatstop Ut-value LT-value g-value Rw-value Skylight +EP25 iDome Skylight +EP25 iDome Skylight +EP25 iDome Skylight +EP25 iDome " single-walled Clear (A) 5.17 W/m²K 1.19 W/m²K 0.93 W/m²K 88 % 36 % 66 % 83 % 55 % 44 % - 24 dB 40 dB " " Opal (D) 5.17 W/m²K 1.19 W/m²K 0.93 W/m²K 58 % 24 % 44 % 60 % 40 % 32 % - 24 dB 40 dB " double-walled Clear (A/H) 2.90 W/m²K 0.98 W/m²K 0.79 W/m²K 79 % 32 % 59 % 72 % 48 % 38 % 20 dB 26 dB 40 dB " " Clear (A/A) 2.90 W/m²K 0.98 W/m²K 0.79 W/m²K 77 % 32 % 58 % 69 % 46 % 37 % 20 dB 26 dB 40 dB " " Opal (A/O) 2.90 W/m²K 0.98 W/m²K 0.79 W/m²K 73 % 30 % 55 % 63 % 42 % 33 % 20 dB 26 dB 40 dB " " Opal (A/D) 2.90 W/m²K 0.98 W/m²K 0.79 W/m²K 51 % 21 % 38 % 50 % 33 % 27 % 20 dB 26 dB 40 dB " triple-walled Clear (A/H/H) 1.70 W/m²K 0.83 W/m²K 0.69 W/m²K 71 % 29 % 53 % 63 % 42 % 33 % 22 dB 28 dB 40 dB " " Opal (A/O/O) 1.70 W/m²K 0.83 W/m²K 0.69 W/m²K 61 % 25 % 46 % 48 % 32 % 25 % 22 dB 28 dB 40 dB " four-walled Clear (A/H/H/H) 1.28 W/m²K 0.72 W/m²K 0.61 W/m²K 64 % 26 % 48 % 52 % 34 % 28 % 23 dB 29 dB 40 dB " " Opal (A/H/O/H) 1.28 W/m²K 0.72 W/m²K 0.61 W/m²K 59 % 24 % 44 % 46 % 30 % 24 % 23 dB 29 dB 40 dB " five-walled Clear (A/H/H/H/H) 0.99 W/m²K 0.63 W/m²K 0.55 W/m²K 58 % 24 % 44 % 47 % 31 % 25 % 24 dB 30 dB 40 dB " " Opal (A/H/O/H/H) 0.99 W/m²K 0.63 W/m²K 0.55 W/m²K 53 % 22 % 40 % 41 % 27 % 22 % 24 dB 30 dB 40 dB PC Heatstop # dome walls Clear - Opal - Heatstop Ut-value LT-value g-value Rw-value Skylight +EP25 iDome Skylight +EP25 iDome Skylight +EP25 iDome Skylight +EP25 iDome " single-walled Heatstop Opal (T) 5.17 W/m²K 1.19 W/m²K 0.93 W/m²K 49 % 20 % 37 % 59 % 39 % 31 % - 24 dB 40 dB " double-walled Clear (T/H) 2.90 W/m²K 0.98 W/m²K 0.79 W/m²K 44 % 18 % 33 % 51 % 34 % 27 % 20 dB 26 dB 40 dB " " Opal (T/O) 2.90 W/m²K 0.98 W/m²K 0.79 W/m²K 41 % 17 % 31 % 45 % 30 % 24 % 20 dB 26 dB 40 dB " triple-walled Clear (T/H/H) 1.70 W/m²K 0.83 W/m²K 0.69 W/m²K 40 % 16 % 30 % 44 % 29 % 23 % 22 dB 28 dB 40 dB " " Opal (T/H/O) 1.70 W/m²K 0.83 W/m²K 0.69 W/m²K 37 % 15 % 28 % 39 % 26 % 21 % 22 dB 28 dB 40 dB " four-walled Clear (T/H/H/H) 1.28 W/m²K 0.72 W/m²K 0.61 W/m²K 35 % 14 % 26 % 37 % 24 % 20 % 23 dB 29 dB 40 dB " " Opal (T/H/O/H) 1.28 W/m²K 0.72 W/m²K 0.61 W/m²K 32 % 13 % 24 % 32 % 21 % 17 % 23 dB 29 dB 40 dB EP10 # dome walls Clear - Opal - Heatstop Ut-value LT-value g-value Rw-value Skylight +EP25 iDome Skylight +EP25 iDome Skylight +EP25 iDome Skylight +EP25 iDome EP 10 koepel PMMA 6-wandig Opal (H/E/O) 1.30 W/m²K 0.71 W/m²K 0.60 W/m²K 51 % 21 % 38 % 43 % 28 % 23 % 21 dB 27 dB 40 dB EP 10 koepel PC 6-wandig Opal (A/E/O) 1.30 W/m²K 0.71 W/m²K 0.60 W/m²K 50 % 21 % 38 % 41 % 27 % 22 % 21 dB 27 dB 40 dB | https://skylux.eu/en/products/skylux-round-skylight-with-diameter-o-130-cm?variant=50200976097613 | https://skylux.eu/cdn/shop/files/Ronde-bolvormige-pantser-lichtkoepel-dubbelwandig-pc-helder-pmma-helder-1300-mm-lichtkoepel_afa170dd-0dc5-474f-8b46-4a1344c143db.png?v=1726572686&width=1600 | https://skylux.eu/cdn/shop/files/Skylux-ronde-lichtkoepel-met-diameter-130-cm-Ronde-lichtkoepel.png?v=1726646582&width=1600 | https://skylux.eu/cdn/shop/files/Skylux-polycarbonaat-lichtkoepel-enkelwandig-heatstop-rond-1300-mm-lichtkoepel_18719bc5-9881-4c07-81a8-411f632e0ddf.png?v=1726572686&width=1600 | https://skylux.eu/cdn/shop/files/Skylux-polycarbonaat-lichtkoepel-dubbelwandig-opaal-rond-1300-mm-lichtkoepel_44a2c85c-36d8-4e3c-a734-cc826c640887.png?v=1726572686&width=1600 | https://skylux.eu/cdn/shop/files/Skylux-acrylaat-lichtkoepel-5-wandig-opaal-rond-1300-mm-lichtkoepel_18178964-2380-48ab-a71e-63916d989914.png?v=1726572686&width=1600 |  |  | <meta charset="UTF-8"> <style> table { width: 100%; border-collapse: collapse; } td:nth-child(4) { font-weight: bold; } td:nth-child(7) { font-weight: bold; } td:nth-child(10) { font-weight: bold; } td:nth-child(13) { font-weight: bold; } th { background-color: #0082C8; color: white; padding: 10px; } tr:nth-child(even) { background-color: #E1F3FF; } tr:nth-child(odd) { background-color: white; } td, th { border: 1px solid #ddd; padding: 8px; } .highlight { color: #0082C8; } </style> <table> <thead> <tr> <th rowspan="2">Acrylic PMMA</th> <th rowspan="2"># dome walls</th> <th rowspan="2">Clear - Opal - Heatstop</th> <th colspan="3">Ut-value</th> <th colspan="3">LT-value</th> <th colspan="3">g-value</th> <th colspan="3">Rw-value</th> </tr> <tr> <th>Skylight</th> <th>+EP25</th> <th>iDome</th> <th>Skylight</th> <th>+EP25</th> <th>iDome</th> <th>Skylight</th> <th>+EP25</th> <th>iDome</th> <th>Skylight</th> <th>+EP25</th> <th>iDome</th> </tr> </thead> <tbody> <!-- Adjust the following rows as per your values --> <tr> <td>"</td> <td>single-walled</td> <td>Clear (H)</td> <td>5.17 W/m²K</td> <td>1.19 W/m²K</td> <td>0.93 W/m²K</td> <td>90 %</td> <td>37 %</td> <td>68 %</td> <td>87 %</td> <td>57 %</td> <td>46 %</td> <td>-</td> <td>24 dB</td> <td>40 dB</td> </tr> <tr> <td>"</td> <td>"</td> <td>Opal (O)</td> <td>5.17 W/m²K</td> <td>1.19 W/m²K</td> <td>0.93 W/m²K</td> <td>83 %</td> <td>34 %</td> <td>62 %</td> <td>76 %</td> <td>50 %</td> <td>40 %</td> <td>-</td> <td>24 dB</td> <td>40 dB</td> </tr> <tr> <td>"</td> <td>double-walled</td> <td>Clear (H/H)</td> <td>2.90 W/m²K</td> <td>0.98 W/m²K</td> <td>0.79 W/m²K</td> <td>81 %</td> <td>33 %</td> <td>61 %</td> <td>75 %</td> <td>50 %</td> <td>40 %</td> <td>20 dB</td> <td>26 dB</td> <td>40 dB</td> </tr> <tr> <td>"</td> <td>"</td> <td>Opal (O/O)</td> <td>2.90 W/m²K</td> <td>0.98 W/m²K</td> <td>0.79 W/m²K</td> <td>69 %</td> <td>28 %</td> <td>52 %</td> <td>58 %</td> <td>38 %</td> <td>31 %</td> <td>20 dB</td> <td>26 dB</td> <td>40 dB</td> </tr> <tr> <td>"</td> <td>triple-walled</td> <td>Clear (H/H/H)</td> <td>1.70 W/m²K</td> <td>0.83 W/m²K</td> <td>0.69 W/m²K</td> <td>73 %</td> <td>30 %</td> <td>55 %</td> <td>65 %</td> <td>43 %</td> <td>34 %</td> <td>22 dB</td> <td>28 dB</td> <td>40 dB</td> </tr> <tr> <td>"</td> <td>"</td> <td>Opal (O/H/O)</td> <td>1.70 W/m²K</td> <td>0.83 W/m²K</td> <td>0.69 W/m²K</td> <td>62 %</td> <td>25 %</td> <td>47 %</td> <td>51 %</td> <td>34 %</td> <td>27 %</td> <td>22 dB</td> <td>28 dB</td> <td>40 dB</td> </tr> <tr> <td>"</td> <td>four-walled</td> <td>Clear (H/H/H/H)</td> <td>1.28 W/m²K</td> <td>0.72 W/m²K</td> <td>0.61 W/m²K</td> <td>64 %</td> <td>26 %</td> <td>48 %</td> <td>54 %</td> <td>36 %</td> <td>29 %</td> <td>23 dB</td> <td>29 dB</td> <td>40 dB</td> </tr> <tr> <td>"</td> <td>"</td> <td>Opal (H/H/O/H)</td> <td>1.28 W/m²K</td> <td>0.72 W/m²K</td> <td>0.61 W/m²K</td> <td>59 %</td> <td>24 %</td> <td>44 %</td> <td>48 %</td> <td>32 %</td> <td>25 %</td> <td>23 dB</td> <td>29 dB</td> <td>40 dB</td> </tr> <tr> <td>"</td> <td>five-walled</td> <td>Clear (H/H/H/H/H)</td> <td>0.99 W/m²K</td> <td>0.63 W/m²K</td> <td>0.55 W/m²K</td> <td>58 %</td> <td>24 %</td> <td>44 %</td> <td>47 %</td> <td>31 %</td> <td>25 %</td> <td>24 dB</td> <td>30 dB</td> <td>40 dB</td> </tr> <tr> <td>"</td> <td>"</td> <td>Opal (O/H/H/H/H)</td> <td>0.99 W/m²K</td> <td>0.63 W/m²K</td> <td>0.55 W/m²K</td> <td>53 %</td> <td>22 %</td> <td>40 %</td> <td>41 %</td> <td>27 %</td> <td>22 %</td> <td>24 dB</td> <td>30 dB</td> <td>40 dB</td> </tr> </tbody> <thead> <tr> <th rowspan="2">Polycarbonate PC</th> <th rowspan="2"># dome walls</th> <th rowspan="2">Clear - Opal - Heatstop</th> <th colspan="3">Ut-value</th> <th colspan="3">LT-value</th> <th colspan="3">g-value</th> <th colspan="3">Rw-value</th> </tr> <tr> <th>Skylight</th> <th>+EP25</th> <th>iDome</th> <th>Skylight</th> <th>+EP25</th> <th>iDome</th> <th>Skylight</th> <th>+EP25</th> <th>iDome</th> <th>Skylight</th> <th>+EP25</th> <th>iDome</th> </tr> </thead> <tbody> <tr> <td>"</td> <td>single-walled</td> <td>Clear (A)</td> <td>5.17 W/m²K</td> <td>1.19 W/m²K</td> <td>0.93 W/m²K</td> <td>88 %</td> <td>36 %</td> <td>66 %</td> <td>83 %</td> <td>55 %</td> <td>44 %</td> <td>-</td> <td>24 dB</td> <td>40 dB</td> </tr> <tr> <td>"</td> <td>"</td> <td>Opal (D)</td> <td>5.17 W/m²K</td> <td>1.19 W/m²K</td> <td>0.93 W/m²K</td> <td>58 %</td> <td>24 %</td> <td>44 %</td> <td>60 %</td> <td>40 %</td> <td>32 %</td> <td>-</td> <td>24 dB</td> <td>40 dB</td> </tr> <tr> <td>"</td> <td>double-walled</td> <td>Clear (A/H)</td> <td>2.90 W/m²K</td> <td>0.98 W/m²K</td> <td>0.79 W/m²K</td> <td>79 %</td> <td>32 %</td> <td>59 %</td> <td>72 %</td> <td>48 %</td> <td>38 %</td> <td>20 dB</td> <td>26 dB</td> <td>40 dB</td> </tr> <tr> <td>"</td> <td>"</td> <td>Clear (A/A)</td> <td>2.90 W/m²K</td> <td>0.98 W/m²K</td> <td>0.79 W/m²K</td> <td>77 %</td> <td>32 %</td> <td>58 %</td> <td>69 %</td> <td>46 %</td> <td>37 %</td> <td>20 dB</td> <td>26 dB</td> <td>40 dB</td> </tr> <tr> <td>"</td> <td>"</td> <td>Opal (A/O)</td> <td>2.90 W/m²K</td> <td>0.98 W/m²K</td> <td>0.79 W/m²K</td> <td>73 %</td> <td>30 %</td> <td>55 %</td> <td>63 %</td> <td>42 %</td> <td>33 %</td> <td>20 dB</td> <td>26 dB</td> <td>40 dB</td> </tr> <tr> <td>"</td> <td>"</td> <td>Opal (A/D)</td> <td>2.90 W/m²K</td> <td>0.98 W/m²K</td> <td>0.79 W/m²K</td> <td>51 %</td> <td>21 %</td> <td>38 %</td> <td>50 %</td> <td>33 %</td> <td>27 %</td> <td>20 dB</td> <td>26 dB</td> <td>40 dB</td> </tr> <tr> <td>"</td> <td>triple-walled</td> <td>Clear (A/H/H)</td> <td>1.70 W/m²K</td> <td>0.83 W/m²K</td> <td>0.69 W/m²K</td> <td>71 %</td> <td>29 %</td> <td>53 %</td> <td>63 %</td> <td>42 %</td> <td>33 %</td> <td>22 dB</td> <td>28 dB</td> <td>40 dB</td> </tr> <tr> <td>"</td> <td>"</td> <td>Opal (A/O/O)</td> <td>1.70 W/m²K</td> <td>0.83 W/m²K</td> <td>0.69 W/m²K</td> <td>61 %</td> <td>25 %</td> <td>46 %</td> <td>48 %</td> <td>32 %</td> <td>25 %</td> <td>22 dB</td> <td>28 dB</td> <td>40 dB</td> </tr> <tr> <td>"</td> <td>four-walled</td> <td>Clear (A/H/H/H)</td> <td>1.28 W/m²K</td> <td>0.72 W/m²K</td> <td>0.61 W/m²K</td> <td>64 %</td> <td>26 %</td> <td>48 %</td> <td>52 %</td> <td>34 %</td> <td>28 %</td> <td>23 dB</td> <td>29 dB</td> <td>40 dB</td> </tr> <tr> <td>"</td> <td>"</td> <td>Opal (A/H/O/H)</td> <td>1.28 W/m²K</td> <td>0.72 W/m²K</td> <td>0.61 W/m²K</td> <td>59 %</td> <td>24 %</td> <td>44 %</td> <td>46 %</td> <td>30 %</td> <td>24 %</td> <td>23 dB</td> <td>29 dB</td> <td>40 dB</td> </tr> <tr> <td>"</td> <td>five-walled</td> <td>Clear (A/H/H/H/H)</td> <td>0.99 W/m²K</td> <td>0.63 W/m²K</td> <td>0.55 W/m²K</td> <td>58 %</td> <td>24 %</td> <td>44 %</td> <td>47 %</td> <td>31 %</td> <td>25 %</td> <td>24 dB</td> <td>30 dB</td> <td>40 dB</td> </tr> <tr> <td>"</td> <td>"</td> <td>Opal (A/H/O/H/H)</td> <td>0.99 W/m²K</td> <td>0.63 W/m²K</td> <td>0.55 W/m²K</td> <td>53 %</td> <td>22 %</td> <td>40 %</td> <td>41 %</td> <td>27 %</td> <td>22 %</td> <td>24 dB</td> <td>30 dB</td> <td>40 dB</td> </tr> </tbody> <thead> <tr> <th rowspan="2">PC Heatstop</th> <th rowspan="2"># dome walls</th> <th rowspan="2">Clear - Opal - Heatstop</th> <th colspan="3">Ut-value</th> <th colspan="3">LT-value</th> <th colspan="3">g-value</th> <th colspan="3">Rw-value</th> </tr> <tr> <th>Skylight</th> <th>+EP25</th> <th>iDome</th> <th>Skylight</th> <th>+EP25</th> <th>iDome</th> <th>Skylight</th> <th>+EP25</th> <th>iDome</th> <th>Skylight</th> <th>+EP25</th> <th>iDome</th> </tr> </thead> <tbody> <tr> <td>"</td> <td>single-walled</td> <td>Heatstop Opal (T)</td> <td>5.17 W/m²K</td> <td>1.19 W/m²K</td> <td>0.93 W/m²K</td> <td>49 %</td> <td>20 %</td> <td>37 %</td> <td>59 %</td> <td>39 %</td> <td>31 %</td> <td>-</td> <td>24 dB</td> <td>40 dB</td> </tr> <tr> <td>"</td> <td>double-walled</td> <td>Clear (T/H)</td> <td>2.90 W/m²K</td> <td>0.98 W/m²K</td> <td>0.79 W/m²K</td> <td>44 %</td> <td>18 %</td> <td>33 %</td> <td>51 %</td> <td>34 %</td> <td>27 %</td> <td>20 dB</td> <td>26 dB</td> <td>40 dB</td> </tr> <tr> <td>"</td> <td>"</td> <td>Opal (T/O)</td> <td>2.90 W/m²K</td> <td>0.98 W/m²K</td> <td>0.79 W/m²K</td> <td>41 %</td> <td>17 %</td> <td>31 %</td> <td>45 %</td> <td>30 %</td> <td>24 %</td> <td>20 dB</td> <td>26 dB</td> <td>40 dB</td> </tr> <tr> <td>"</td> <td>triple-walled</td> <td>Clear (T/H/H)</td> <td>1.70 W/m²K</td> <td>0.83 W/m²K</td> <td>0.69 W/m²K</td> <td>40 %</td> <td>16 %</td> <td>30 %</td> <td>44 %</td> <td>29 %</td> <td>23 %</td> <td>22 dB</td> <td>28 dB</td> <td>40 dB</td> </tr> <tr> <td>"</td> <td>"</td> <td>Opal (T/H/O)</td> <td>1.70 W/m²K</td> <td>0.83 W/m²K</td> <td>0.69 W/m²K</td> <td>37 %</td> <td>15 %</td> <td>28 %</td> <td>39 %</td> <td>26 %</td> <td>21 %</td> <td>22 dB</td> <td>28 dB</td> <td>40 dB</td> </tr> <tr> <td>"</td> <td>four-walled</td> <td>Clear (T/H/H/H)</td> <td>1.28 W/m²K</td> <td>0.72 W/m²K</td> <td>0.61 W/m²K</td> <td>35 %</td> <td>14 %</td> <td>26 %</td> <td>37 %</td> <td>24 %</td> <td>20 %</td> <td>23 dB</td> <td>29 dB</td> <td>40 dB</td> </tr> <tr> <td>"</td> <td>"</td> <td>Opal (T/H/O/H)</td> <td>1.28 W/m²K</td> <td>0.72 W/m²K</td> <td>0.61 W/m²K</td> <td>32 %</td> <td>13 %</td> <td>24 %</td> <td>32 %</td> <td>21 %</td> <td>17 %</td> <td>23 dB</td> <td>29 dB</td> <td>40 dB</td> </tr> </tbody> <thead> <tr> <th rowspan="2">EP10</th> <th rowspan="2"># dome walls</th> <th rowspan="2">Clear - Opal - Heatstop</th> <th colspan="3">Ut-value</th> <th colspan="3">LT-value</th> <th colspan="3">g-value</th> <th colspan="3">Rw-value</th> </tr> <tr> <th>Skylight</th> <th>+EP25</th> <th>iDome</th> <th>Skylight</th> <th>+EP25</th> <th>iDome</th> <th>Skylight</th> <th>+EP25</th> <th>iDome</th> <th>Skylight</th> <th>+EP25</th> <th>iDome</th> </tr> </thead> <tbody> <tr> <td>EP 10 koepel PMMA</td> <td>6-wandig</td> <td>Opal (H/E/O)</td> <td>1.30 W/m²K</td> <td>0.71 W/m²K</td> <td>0.60 W/m²K</td> <td>51 %</td> <td>21 %</td> <td>38 %</td> <td>43 %</td> <td>28 %</td> <td>23 %</td> <td>21 dB</td> <td>27 dB</td> <td>40 dB</td> </tr> <tr> <td>EP 10 koepel PC</td> <td>6-wandig</td> <td>Opal (A/E/O)</td> <td>1.30 W/m²K</td> <td>0.71 W/m²K</td> <td>0.60 W/m²K</td> <td>50 %</td> <td>21 %</td> <td>38 %</td> <td>41 %</td> <td>27 %</td> <td>22 %</td> <td>21 dB</td> <td>27 dB</td> <td>40 dB</td> </tr> </tbody> </table> | skylux-round-skylight-with-diameter-o-130-cm | 9754050691405 | 50200976097613
Skylights | Round skylight | Skylux | Skylux round skylight with diameter Ø 130 cm | Double-walled (2.90 W/m²K) / Polycarbonate (250 times more impact-resistant than glass) / Opal * (frosted glass) non-transparent (HO) | 13046 | 5412970130468 | 1788.4 | Yes | 35-45 | 11.68 | Number of walls | Double-walled (2.90 W/m²K) | Material | Polycarbonate (250 times more impact-resistant than glass) | Choose clear, opal or heatstop | Opal * (frosted glass) non-transparent (HO) |  |  |  | 130cm |  |  | Round | [9 empty] | D |  |  | For heated areas, we recommend at least a 3-walled skylight for optimal insulation. | Acrylic PMMA # dome walls Clear - Opal - Heatstop Ut-value LT-value g-value Rw-value Skylight +EP25 iDome Skylight +EP25 iDome Skylight +EP25 iDome Skylight +EP25 iDome " single-walled Clear (H) 5.17 W/m²K 1.19 W/m²K 0.93 W/m²K 90 % 37 % 68 % 87 % 57 % 46 % - 24 dB 40 dB " " Opal (O) 5.17 W/m²K 1.19 W/m²K 0.93 W/m²K 83 % 34 % 62 % 76 % 50 % 40 % - 24 dB 40 dB " double-walled Clear (H/H) 2.90 W/m²K 0.98 W/m²K 0.79 W/m²K 81 % 33 % 61 % 75 % 50 % 40 % 20 dB 26 dB 40 dB " " Opal (O/O) 2.90 W/m²K 0.98 W/m²K 0.79 W/m²K 69 % 28 % 52 % 58 % 38 % 31 % 20 dB 26 dB 40 dB " triple-walled Clear (H/H/H) 1.70 W/m²K 0.83 W/m²K 0.69 W/m²K 73 % 30 % 55 % 65 % 43 % 34 % 22 dB 28 dB 40 dB " " Opal (O/H/O) 1.70 W/m²K 0.83 W/m²K 0.69 W/m²K 62 % 25 % 47 % 51 % 34 % 27 % 22 dB 28 dB 40 dB " four-walled Clear (H/H/H/H) 1.28 W/m²K 0.72 W/m²K 0.61 W/m²K 64 % 26 % 48 % 54 % 36 % 29 % 23 dB 29 dB 40 dB " " Opal (H/H/O/H) 1.28 W/m²K 0.72 W/m²K 0.61 W/m²K 59 % 24 % 44 % 48 % 32 % 25 % 23 dB 29 dB 40 dB " five-walled Clear (H/H/H/H/H) 0.99 W/m²K 0.63 W/m²K 0.55 W/m²K 58 % 24 % 44 % 47 % 31 % 25 % 24 dB 30 dB 40 dB " " Opal (O/H/H/H/H) 0.99 W/m²K 0.63 W/m²K 0.55 W/m²K 53 % 22 % 40 % 41 % 27 % 22 % 24 dB 30 dB 40 dB Polycarbonate PC # dome walls Clear - Opal - Heatstop Ut-value LT-value g-value Rw-value Skylight +EP25 iDome Skylight +EP25 iDome Skylight +EP25 iDome Skylight +EP25 iDome " single-walled Clear (A) 5.17 W/m²K 1.19 W/m²K 0.93 W/m²K 88 % 36 % 66 % 83 % 55 % 44 % - 24 dB 40 dB " " Opal (D) 5.17 W/m²K 1.19 W/m²K 0.93 W/m²K 58 % 24 % 44 % 60 % 40 % 32 % - 24 dB 40 dB " double-walled Clear (A/H) 2.90 W/m²K 0.98 W/m²K 0.79 W/m²K 79 % 32 % 59 % 72 % 48 % 38 % 20 dB 26 dB 40 dB " " Clear (A/A) 2.90 W/m²K 0.98 W/m²K 0.79 W/m²K 77 % 32 % 58 % 69 % 46 % 37 % 20 dB 26 dB 40 dB " " Opal (A/O) 2.90 W/m²K 0.98 W/m²K 0.79 W/m²K 73 % 30 % 55 % 63 % 42 % 33 % 20 dB 26 dB 40 dB " " Opal (A/D) 2.90 W/m²K 0.98 W/m²K 0.79 W/m²K 51 % 21 % 38 % 50 % 33 % 27 % 20 dB 26 dB 40 dB " triple-walled Clear (A/H/H) 1.70 W/m²K 0.83 W/m²K 0.69 W/m²K 71 % 29 % 53 % 63 % 42 % 33 % 22 dB 28 dB 40 dB " " Opal (A/O/O) 1.70 W/m²K 0.83 W/m²K 0.69 W/m²K 61 % 25 % 46 % 48 % 32 % 25 % 22 dB 28 dB 40 dB " four-walled Clear (A/H/H/H) 1.28 W/m²K 0.72 W/m²K 0.61 W/m²K 64 % 26 % 48 % 52 % 34 % 28 % 23 dB 29 dB 40 dB " " Opal (A/H/O/H) 1.28 W/m²K 0.72 W/m²K 0.61 W/m²K 59 % 24 % 44 % 46 % 30 % 24 % 23 dB 29 dB 40 dB " five-walled Clear (A/H/H/H/H) 0.99 W/m²K 0.63 W/m²K 0.55 W/m²K 58 % 24 % 44 % 47 % 31 % 25 % 24 dB 30 dB 40 dB " " Opal (A/H/O/H/H) 0.99 W/m²K 0.63 W/m²K 0.55 W/m²K 53 % 22 % 40 % 41 % 27 % 22 % 24 dB 30 dB 40 dB PC Heatstop # dome walls Clear - Opal - Heatstop Ut-value LT-value g-value Rw-value Skylight +EP25 iDome Skylight +EP25 iDome Skylight +EP25 iDome Skylight +EP25 iDome " single-walled Heatstop Opal (T) 5.17 W/m²K 1.19 W/m²K 0.93 W/m²K 49 % 20 % 37 % 59 % 39 % 31 % - 24 dB 40 dB " double-walled Clear (T/H) 2.90 W/m²K 0.98 W/m²K 0.79 W/m²K 44 % 18 % 33 % 51 % 34 % 27 % 20 dB 26 dB 40 dB " " Opal (T/O) 2.90 W/m²K 0.98 W/m²K 0.79 W/m²K 41 % 17 % 31 % 45 % 30 % 24 % 20 dB 26 dB 40 dB " triple-walled Clear (T/H/H) 1.70 W/m²K 0.83 W/m²K 0.69 W/m²K 40 % 16 % 30 % 44 % 29 % 23 % 22 dB 28 dB 40 dB " " Opal (T/H/O) 1.70 W/m²K 0.83 W/m²K 0.69 W/m²K 37 % 15 % 28 % 39 % 26 % 21 % 22 dB 28 dB 40 dB " four-walled Clear (T/H/H/H) 1.28 W/m²K 0.72 W/m²K 0.61 W/m²K 35 % 14 % 26 % 37 % 24 % 20 % 23 dB 29 dB 40 dB " " Opal (T/H/O/H) 1.28 W/m²K 0.72 W/m²K 0.61 W/m²K 32 % 13 % 24 % 32 % 21 % 17 % 23 dB 29 dB 40 dB EP10 # dome walls Clear - Opal - Heatstop Ut-value LT-value g-value Rw-value Skylight +EP25 iDome Skylight +EP25 iDome Skylight +EP25 iDome Skylight +EP25 iDome EP 10 koepel PMMA 6-wandig Opal (H/E/O) 1.30 W/m²K 0.71 W/m²K 0.60 W/m²K 51 % 21 % 38 % 43 % 28 % 23 % 21 dB 27 dB 40 dB EP 10 koepel PC 6-wandig Opal (A/E/O) 1.30 W/m²K 0.71 W/m²K 0.60 W/m²K 50 % 21 % 38 % 41 % 27 % 22 % 21 dB 27 dB 40 dB | https://skylux.eu/en/products/skylux-round-skylight-with-diameter-o-130-cm?variant=50200975147341 | https://skylux.eu/cdn/shop/files/Skylux-polycarbonaat-lichtkoepel-dubbelwandig-opaal-rond-1300-mm-lichtkoepel_44a2c85c-36d8-4e3c-a734-cc826c640887.png?v=1726572686&width=1600 | https://skylux.eu/cdn/shop/files/Skylux-ronde-lichtkoepel-met-diameter-130-cm-Ronde-lichtkoepel.png?v=1726646582&width=1600 | https://skylux.eu/cdn/shop/files/Skylux-polycarbonaat-lichtkoepel-enkelwandig-heatstop-rond-1300-mm-lichtkoepel_18719bc5-9881-4c07-81a8-411f632e0ddf.png?v=1726572686&width=1600 | https://skylux.eu/cdn/shop/files/Skylux-acrylaat-lichtkoepel-5-wandig-opaal-rond-1300-mm-lichtkoepel_18178964-2380-48ab-a71e-63916d989914.png?v=1726572686&width=1600 | https://skylux.eu/cdn/shop/files/Ronde-bolvormige-acrylaat-lichtkoepel-dubbelwandig-pmma-opaal-pmma-opaal-1300-mm-lichtkoepel_7e521ec4-0547-4a9e-b1bf-18464364e238.png?v=1726572686&width=1600 |  |  | <meta charset="UTF-8"> <style> table { width: 100%; border-collapse: collapse; } td:nth-child(4) { font-weight: bold; } td:nth-child(7) { font-weight: bold; } td:nth-child(10) { font-weight: bold; } td:nth-child(13) { font-weight: bold; } th { background-color: #0082C8; color: white; padding: 10px; } tr:nth-child(even) { background-color: #E1F3FF; } tr:nth-child(odd) { background-color: white; } td, th { border: 1px solid #ddd; padding: 8px; } .highlight { color: #0082C8; } </style> <table> <thead> <tr> <th rowspan="2">Acrylic PMMA</th> <th rowspan="2"># dome walls</th> <th rowspan="2">Clear - Opal - Heatstop</th> <th colspan="3">Ut-value</th> <th colspan="3">LT-value</th> <th colspan="3">g-value</th> <th colspan="3">Rw-value</th> </tr> <tr> <th>Skylight</th> <th>+EP25</th> <th>iDome</th> <th>Skylight</th> <th>+EP25</th> <th>iDome</th> <th>Skylight</th> <th>+EP25</th> <th>iDome</th> <th>Skylight</th> <th>+EP25</th> <th>iDome</th> </tr> </thead> <tbody> <!-- Adjust the following rows as per your values --> <tr> <td>"</td> <td>single-walled</td> <td>Clear (H)</td> <td>5.17 W/m²K</td> <td>1.19 W/m²K</td> <td>0.93 W/m²K</td> <td>90 %</td> <td>37 %</td> <td>68 %</td> <td>87 %</td> <td>57 %</td> <td>46 %</td> <td>-</td> <td>24 dB</td> <td>40 dB</td> </tr> <tr> <td>"</td> <td>"</td> <td>Opal (O)</td> <td>5.17 W/m²K</td> <td>1.19 W/m²K</td> <td>0.93 W/m²K</td> <td>83 %</td> <td>34 %</td> <td>62 %</td> <td>76 %</td> <td>50 %</td> <td>40 %</td> <td>-</td> <td>24 dB</td> <td>40 dB</td> </tr> <tr> <td>"</td> <td>double-walled</td> <td>Clear (H/H)</td> <td>2.90 W/m²K</td> <td>0.98 W/m²K</td> <td>0.79 W/m²K</td> <td>81 %</td> <td>33 %</td> <td>61 %</td> <td>75 %</td> <td>50 %</td> <td>40 %</td> <td>20 dB</td> <td>26 dB</td> <td>40 dB</td> </tr> <tr> <td>"</td> <td>"</td> <td>Opal (O/O)</td> <td>2.90 W/m²K</td> <td>0.98 W/m²K</td> <td>0.79 W/m²K</td> <td>69 %</td> <td>28 %</td> <td>52 %</td> <td>58 %</td> <td>38 %</td> <td>31 %</td> <td>20 dB</td> <td>26 dB</td> <td>40 dB</td> </tr> <tr> <td>"</td> <td>triple-walled</td> <td>Clear (H/H/H)</td> <td>1.70 W/m²K</td> <td>0.83 W/m²K</td> <td>0.69 W/m²K</td> <td>73 %</td> <td>30 %</td> <td>55 %</td> <td>65 %</td> <td>43 %</td> <td>34 %</td> <td>22 dB</td> <td>28 dB</td> <td>40 dB</td> </tr> <tr> <td>"</td> <td>"</td> <td>Opal (O/H/O)</td> <td>1.70 W/m²K</td> <td>0.83 W/m²K</td> <td>0.69 W/m²K</td> <td>62 %</td> <td>25 %</td> <td>47 %</td> <td>51 %</td> <td>34 %</td> <td>27 %</td> <td>22 dB</td> <td>28 dB</td> <td>40 dB</td> </tr> <tr> <td>"</td> <td>four-walled</td> <td>Clear (H/H/H/H)</td> <td>1.28 W/m²K</td> <td>0.72 W/m²K</td> <td>0.61 W/m²K</td> <td>64 %</td> <td>26 %</td> <td>48 %</td> <td>54 %</td> <td>36 %</td> <td>29 %</td> <td>23 dB</td> <td>29 dB</td> <td>40 dB</td> </tr> <tr> <td>"</td> <td>"</td> <td>Opal (H/H/O/H)</td> <td>1.28 W/m²K</td> <td>0.72 W/m²K</td> <td>0.61 W/m²K</td> <td>59 %</td> <td>24 %</td> <td>44 %</td> <td>48 %</td> <td>32 %</td> <td>25 %</td> <td>23 dB</td> <td>29 dB</td> <td>40 dB</td> </tr> <tr> <td>"</td> <td>five-walled</td> <td>Clear (H/H/H/H/H)</td> <td>0.99 W/m²K</td> <td>0.63 W/m²K</td> <td>0.55 W/m²K</td> <td>58 %</td> <td>24 %</td> <td>44 %</td> <td>47 %</td> <td>31 %</td> <td>25 %</td> <td>24 dB</td> <td>30 dB</td> <td>40 dB</td> </tr> <tr> <td>"</td> <td>"</td> <td>Opal (O/H/H/H/H)</td> <td>0.99 W/m²K</td> <td>0.63 W/m²K</td> <td>0.55 W/m²K</td> <td>53 %</td> <td>22 %</td> <td>40 %</td> <td>41 %</td> <td>27 %</td> <td>22 %</td> <td>24 dB</td> <td>30 dB</td> <td>40 dB</td> </tr> </tbody> <thead> <tr> <th rowspan="2">Polycarbonate PC</th> <th rowspan="2"># dome walls</th> <th rowspan="2">Clear - Opal - Heatstop</th> <th colspan="3">Ut-value</th> <th colspan="3">LT-value</th> <th colspan="3">g-value</th> <th colspan="3">Rw-value</th> </tr> <tr> <th>Skylight</th> <th>+EP25</th> <th>iDome</th> <th>Skylight</th> <th>+EP25</th> <th>iDome</th> <th>Skylight</th> <th>+EP25</th> <th>iDome</th> <th>Skylight</th> <th>+EP25</th> <th>iDome</th> </tr> </thead> <tbody> <tr> <td>"</td> <td>single-walled</td> <td>Clear (A)</td> <td>5.17 W/m²K</td> <td>1.19 W/m²K</td> <td>0.93 W/m²K</td> <td>88 %</td> <td>36 %</td> <td>66 %</td> <td>83 %</td> <td>55 %</td> <td>44 %</td> <td>-</td> <td>24 dB</td> <td>40 dB</td> </tr> <tr> <td>"</td> <td>"</td> <td>Opal (D)</td> <td>5.17 W/m²K</td> <td>1.19 W/m²K</td> <td>0.93 W/m²K</td> <td>58 %</td> <td>24 %</td> <td>44 %</td> <td>60 %</td> <td>40 %</td> <td>32 %</td> <td>-</td> <td>24 dB</td> <td>40 dB</td> </tr> <tr> <td>"</td> <td>double-walled</td> <td>Clear (A/H)</td> <td>2.90 W/m²K</td> <td>0.98 W/m²K</td> <td>0.79 W/m²K</td> <td>79 %</td> <td>32 %</td> <td>59 %</td> <td>72 %</td> <td>48 %</td> <td>38 %</td> <td>20 dB</td> <td>26 dB</td> <td>40 dB</td> </tr> <tr> <td>"</td> <td>"</td> <td>Clear (A/A)</td> <td>2.90 W/m²K</td> <td>0.98 W/m²K</td> <td>0.79 W/m²K</td> <td>77 %</td> <td>32 %</td> <td>58 %</td> <td>69 %</td> <td>46 %</td> <td>37 %</td> <td>20 dB</td> <td>26 dB</td> <td>40 dB</td> </tr> <tr> <td>"</td> <td>"</td> <td>Opal (A/O)</td> <td>2.90 W/m²K</td> <td>0.98 W/m²K</td> <td>0.79 W/m²K</td> <td>73 %</td> <td>30 %</td> <td>55 %</td> <td>63 %</td> <td>42 %</td> <td>33 %</td> <td>20 dB</td> <td>26 dB</td> <td>40 dB</td> </tr> <tr> <td>"</td> <td>"</td> <td>Opal (A/D)</td> <td>2.90 W/m²K</td> <td>0.98 W/m²K</td> <td>0.79 W/m²K</td> <td>51 %</td> <td>21 %</td> <td>38 %</td> <td>50 %</td> <td>33 %</td> <td>27 %</td> <td>20 dB</td> <td>26 dB</td> <td>40 dB</td> </tr> <tr> <td>"</td> <td>triple-walled</td> <td>Clear (A/H/H)</td> <td>1.70 W/m²K</td> <td>0.83 W/m²K</td> <td>0.69 W/m²K</td> <td>71 %</td> <td>29 %</td> <td>53 %</td> <td>63 %</td> <td>42 %</td> <td>33 %</td> <td>22 dB</td> <td>28 dB</td> <td>40 dB</td> </tr> <tr> <td>"</td> <td>"</td> <td>Opal (A/O/O)</td> <td>1.70 W/m²K</td> <td>0.83 W/m²K</td> <td>0.69 W/m²K</td> <td>61 %</td> <td>25 %</td> <td>46 %</td> <td>48 %</td> <td>32 %</td> <td>25 %</td> <td>22 dB</td> <td>28 dB</td> <td>40 dB</td> </tr> <tr> <td>"</td> <td>four-walled</td> <td>Clear (A/H/H/H)</td> <td>1.28 W/m²K</td> <td>0.72 W/m²K</td> <td>0.61 W/m²K</td> <td>64 %</td> <td>26 %</td> <td>48 %</td> <td>52 %</td> <td>34 %</td> <td>28 %</td> <td>23 dB</td> <td>29 dB</td> <td>40 dB</td> </tr> <tr> <td>"</td> <td>"</td> <td>Opal (A/H/O/H)</td> <td>1.28 W/m²K</td> <td>0.72 W/m²K</td> <td>0.61 W/m²K</td> <td>59 %</td> <td>24 %</td> <td>44 %</td> <td>46 %</td> <td>30 %</td> <td>24 %</td> <td>23 dB</td> <td>29 dB</td> <td>40 dB</td> </tr> <tr> <td>"</td> <td>five-walled</td> <td>Clear (A/H/H/H/H)</td> <td>0.99 W/m²K</td> <td>0.63 W/m²K</td> <td>0.55 W/m²K</td> <td>58 %</td> <td>24 %</td> <td>44 %</td> <td>47 %</td> <td>31 %</td> <td>25 %</td> <td>24 dB</td> <td>30 dB</td> <td>40 dB</td> </tr> <tr> <td>"</td> <td>"</td> <td>Opal (A/H/O/H/H)</td> <td>0.99 W/m²K</td> <td>0.63 W/m²K</td> <td>0.55 W/m²K</td> <td>53 %</td> <td>22 %</td> <td>40 %</td> <td>41 %</td> <td>27 %</td> <td>22 %</td> <td>24 dB</td> <td>30 dB</td> <td>40 dB</td> </tr> </tbody> <thead> <tr> <th rowspan="2">PC Heatstop</th> <th rowspan="2"># dome walls</th> <th rowspan="2">Clear - Opal - Heatstop</th> <th colspan="3">Ut-value</th> <th colspan="3">LT-value</th> <th colspan="3">g-value</th> <th colspan="3">Rw-value</th> </tr> <tr> <th>Skylight</th> <th>+EP25</th> <th>iDome</th> <th>Skylight</th> <th>+EP25</th> <th>iDome</th> <th>Skylight</th> <th>+EP25</th> <th>iDome</th> <th>Skylight</th> <th>+EP25</th> <th>iDome</th> </tr> </thead> <tbody> <tr> <td>"</td> <td>single-walled</td> <td>Heatstop Opal (T)</td> <td>5.17 W/m²K</td> <td>1.19 W/m²K</td> <td>0.93 W/m²K</td> <td>49 %</td> <td>20 %</td> <td>37 %</td> <td>59 %</td> <td>39 %</td> <td>31 %</td> <td>-</td> <td>24 dB</td> <td>40 dB</td> </tr> <tr> <td>"</td> <td>double-walled</td> <td>Clear (T/H)</td> <td>2.90 W/m²K</td> <td>0.98 W/m²K</td> <td>0.79 W/m²K</td> <td>44 %</td> <td>18 %</td> <td>33 %</td> <td>51 %</td> <td>34 %</td> <td>27 %</td> <td>20 dB</td> <td>26 dB</td> <td>40 dB</td> </tr> <tr> <td>"</td> <td>"</td> <td>Opal (T/O)</td> <td>2.90 W/m²K</td> <td>0.98 W/m²K</td> <td>0.79 W/m²K</td> <td>41 %</td> <td>17 %</td> <td>31 %</td> <td>45 %</td> <td>30 %</td> <td>24 %</td> <td>20 dB</td> <td>26 dB</td> <td>40 dB</td> </tr> <tr> <td>"</td> <td>triple-walled</td> <td>Clear (T/H/H)</td> <td>1.70 W/m²K</td> <td>0.83 W/m²K</td> <td>0.69 W/m²K</td> <td>40 %</td> <td>16 %</td> <td>30 %</td> <td>44 %</td> <td>29 %</td> <td>23 %</td> <td>22 dB</td> <td>28 dB</td> <td>40 dB</td> </tr> <tr> <td>"</td> <td>"</td> <td>Opal (T/H/O)</td> <td>1.70 W/m²K</td> <td>0.83 W/m²K</td> <td>0.69 W/m²K</td> <td>37 %</td> <td>15 %</td> <td>28 %</td> <td>39 %</td> <td>26 %</td> <td>21 %</td> <td>22 dB</td> <td>28 dB</td> <td>40 dB</td> </tr> <tr> <td>"</td> <td>four-walled</td> <td>Clear (T/H/H/H)</td> <td>1.28 W/m²K</td> <td>0.72 W/m²K</td> <td>0.61 W/m²K</td> <td>35 %</td> <td>14 %</td> <td>26 %</td> <td>37 %</td> <td>24 %</td> <td>20 %</td> <td>23 dB</td> <td>29 dB</td> <td>40 dB</td> </tr> <tr> <td>"</td> <td>"</td> <td>Opal (T/H/O/H)</td> <td>1.28 W/m²K</td> <td>0.72 W/m²K</td> <td>0.61 W/m²K</td> <td>32 %</td> <td>13 %</td> <td>24 %</td> <td>32 %</td> <td>21 %</td> <td>17 %</td> <td>23 dB</td> <td>29 dB</td> <td>40 dB</td> </tr> </tbody> <thead> <tr> <th rowspan="2">EP10</th> <th rowspan="2"># dome walls</th> <th rowspan="2">Clear - Opal - Heatstop</th> <th colspan="3">Ut-value</th> <th colspan="3">LT-value</th> <th colspan="3">g-value</th> <th colspan="3">Rw-value</th> </tr> <tr> <th>Skylight</th> <th>+EP25</th> <th>iDome</th> <th>Skylight</th> <th>+EP25</th> <th>iDome</th> <th>Skylight</th> <th>+EP25</th> <th>iDome</th> <th>Skylight</th> <th>+EP25</th> <th>iDome</th> </tr> </thead> <tbody> <tr> <td>EP 10 koepel PMMA</td> <td>6-wandig</td> <td>Opal (H/E/O)</td> <td>1.30 W/m²K</td> <td>0.71 W/m²K</td> <td>0.60 W/m²K</td> <td>51 %</td> <td>21 %</td> <td>38 %</td> <td>43 %</td> <td>28 %</td> <td>23 %</td> <td>21 dB</td> <td>27 dB</td> <td>40 dB</td> </tr> <tr> <td>EP 10 koepel PC</td> <td>6-wandig</td> <td>Opal (A/E/O)</td> <td>1.30 W/m²K</td> <td>0.71 W/m²K</td> <td>0.60 W/m²K</td> <td>50 %</td> <td>21 %</td> <td>38 %</td> <td>41 %</td> <td>27 %</td> <td>22 %</td> <td>21 dB</td> <td>27 dB</td> <td>40 dB</td> </tr> </tbody> </table> | skylux-round-skylight-with-diameter-o-130-cm | 9754050691405 | 50200975147341
Skylights | Round skylight | Skylux | Skylux round skylight with diameter Ø 130 cm | Double-walled (2.90 W/m²K) / Polycarbonate (250 times more impact-resistant than glass) / Heat-reflective * opal & non-transparent (OH) | 27387 | 5412970273875 | 1481.05 | Yes | 35-45 | 11.68 | Number of walls | Double-walled (2.90 W/m²K) | Material | Polycarbonate (250 times more impact-resistant than glass) | Choose clear, opal or heatstop | Heat-reflective * opal & non-transparent (OH) |  |  |  | 130cm |  |  | Round | [9 empty] | D |  |  | For heated areas, we recommend at least a 3-walled skylight for optimal insulation. | Acrylic PMMA # dome walls Clear - Opal - Heatstop Ut-value LT-value g-value Rw-value Skylight +EP25 iDome Skylight +EP25 iDome Skylight +EP25 iDome Skylight +EP25 iDome " single-walled Clear (H) 5.17 W/m²K 1.19 W/m²K 0.93 W/m²K 90 % 37 % 68 % 87 % 57 % 46 % - 24 dB 40 dB " " Opal (O) 5.17 W/m²K 1.19 W/m²K 0.93 W/m²K 83 % 34 % 62 % 76 % 50 % 40 % - 24 dB 40 dB " double-walled Clear (H/H) 2.90 W/m²K 0.98 W/m²K 0.79 W/m²K 81 % 33 % 61 % 75 % 50 % 40 % 20 dB 26 dB 40 dB " " Opal (O/O) 2.90 W/m²K 0.98 W/m²K 0.79 W/m²K 69 % 28 % 52 % 58 % 38 % 31 % 20 dB 26 dB 40 dB " triple-walled Clear (H/H/H) 1.70 W/m²K 0.83 W/m²K 0.69 W/m²K 73 % 30 % 55 % 65 % 43 % 34 % 22 dB 28 dB 40 dB " " Opal (O/H/O) 1.70 W/m²K 0.83 W/m²K 0.69 W/m²K 62 % 25 % 47 % 51 % 34 % 27 % 22 dB 28 dB 40 dB " four-walled Clear (H/H/H/H) 1.28 W/m²K 0.72 W/m²K 0.61 W/m²K 64 % 26 % 48 % 54 % 36 % 29 % 23 dB 29 dB 40 dB " " Opal (H/H/O/H) 1.28 W/m²K 0.72 W/m²K 0.61 W/m²K 59 % 24 % 44 % 48 % 32 % 25 % 23 dB 29 dB 40 dB " five-walled Clear (H/H/H/H/H) 0.99 W/m²K 0.63 W/m²K 0.55 W/m²K 58 % 24 % 44 % 47 % 31 % 25 % 24 dB 30 dB 40 dB " " Opal (O/H/H/H/H) 0.99 W/m²K 0.63 W/m²K 0.55 W/m²K 53 % 22 % 40 % 41 % 27 % 22 % 24 dB 30 dB 40 dB Polycarbonate PC # dome walls Clear - Opal - Heatstop Ut-value LT-value g-value Rw-value Skylight +EP25 iDome Skylight +EP25 iDome Skylight +EP25 iDome Skylight +EP25 iDome " single-walled Clear (A) 5.17 W/m²K 1.19 W/m²K 0.93 W/m²K 88 % 36 % 66 % 83 % 55 % 44 % - 24 dB 40 dB " " Opal (D) 5.17 W/m²K 1.19 W/m²K 0.93 W/m²K 58 % 24 % 44 % 60 % 40 % 32 % - 24 dB 40 dB " double-walled Clear (A/H) 2.90 W/m²K 0.98 W/m²K 0.79 W/m²K 79 % 32 % 59 % 72 % 48 % 38 % 20 dB 26 dB 40 dB " " Clear (A/A) 2.90 W/m²K 0.98 W/m²K 0.79 W/m²K 77 % 32 % 58 % 69 % 46 % 37 % 20 dB 26 dB 40 dB " " Opal (A/O) 2.90 W/m²K 0.98 W/m²K 0.79 W/m²K 73 % 30 % 55 % 63 % 42 % 33 % 20 dB 26 dB 40 dB " " Opal (A/D) 2.90 W/m²K 0.98 W/m²K 0.79 W/m²K 51 % 21 % 38 % 50 % 33 % 27 % 20 dB 26 dB 40 dB " triple-walled Clear (A/H/H) 1.70 W/m²K 0.83 W/m²K 0.69 W/m²K 71 % 29 % 53 % 63 % 42 % 33 % 22 dB 28 dB 40 dB " " Opal (A/O/O) 1.70 W/m²K 0.83 W/m²K 0.69 W/m²K 61 % 25 % 46 % 48 % 32 % 25 % 22 dB 28 dB 40 dB " four-walled Clear (A/H/H/H) 1.28 W/m²K 0.72 W/m²K 0.61 W/m²K 64 % 26 % 48 % 52 % 34 % 28 % 23 dB 29 dB 40 dB " " Opal (A/H/O/H) 1.28 W/m²K 0.72 W/m²K 0.61 W/m²K 59 % 24 % 44 % 46 % 30 % 24 % 23 dB 29 dB 40 dB " five-walled Clear (A/H/H/H/H) 0.99 W/m²K 0.63 W/m²K 0.55 W/m²K 58 % 24 % 44 % 47 % 31 % 25 % 24 dB 30 dB 40 dB " " Opal (A/H/O/H/H) 0.99 W/m²K 0.63 W/m²K 0.55 W/m²K 53 % 22 % 40 % 41 % 27 % 22 % 24 dB 30 dB 40 dB PC Heatstop # dome walls Clear - Opal - Heatstop Ut-value LT-value g-value Rw-value Skylight +EP25 iDome Skylight +EP25 iDome Skylight +EP25 iDome Skylight +EP25 iDome " single-walled Heatstop Opal (T) 5.17 W/m²K 1.19 W/m²K 0.93 W/m²K 49 % 20 % 37 % 59 % 39 % 31 % - 24 dB 40 dB " double-walled Clear (T/H) 2.90 W/m²K 0.98 W/m²K 0.79 W/m²K 44 % 18 % 33 % 51 % 34 % 27 % 20 dB 26 dB 40 dB " " Opal (T/O) 2.90 W/m²K 0.98 W/m²K 0.79 W/m²K 41 % 17 % 31 % 45 % 30 % 24 % 20 dB 26 dB 40 dB " triple-walled Clear (T/H/H) 1.70 W/m²K 0.83 W/m²K 0.69 W/m²K 40 % 16 % 30 % 44 % 29 % 23 % 22 dB 28 dB 40 dB " " Opal (T/H/O) 1.70 W/m²K 0.83 W/m²K 0.69 W/m²K 37 % 15 % 28 % 39 % 26 % 21 % 22 dB 28 dB 40 dB " four-walled Clear (T/H/H/H) 1.28 W/m²K 0.72 W/m²K 0.61 W/m²K 35 % 14 % 26 % 37 % 24 % 20 % 23 dB 29 dB 40 dB " " Opal (T/H/O/H) 1.28 W/m²K 0.72 W/m²K 0.61 W/m²K 32 % 13 % 24 % 32 % 21 % 17 % 23 dB 29 dB 40 dB EP10 # dome walls Clear - Opal - Heatstop Ut-value LT-value g-value Rw-value Skylight +EP25 iDome Skylight +EP25 iDome Skylight +EP25 iDome Skylight +EP25 iDome EP 10 koepel PMMA 6-wandig Opal (H/E/O) 1.30 W/m²K 0.71 W/m²K 0.60 W/m²K 51 % 21 % 38 % 43 % 28 % 23 % 21 dB 27 dB 40 dB EP 10 koepel PC 6-wandig Opal (A/E/O) 1.30 W/m²K 0.71 W/m²K 0.60 W/m²K 50 % 21 % 38 % 41 % 27 % 22 % 21 dB 27 dB 40 dB | https://skylux.eu/en/products/skylux-round-skylight-with-diameter-o-130-cm?variant=50200975835469 | https://skylux.eu/cdn/shop/files/Ronde-bolvormige-pantser-lichtkoepel-dubbelwandig-pc-heatstop-op_-pmma-helder-1300-mm-lichtkoepel_e13d92f8-8919-43eb-8cd1-a0641026c58e.png?v=1726572686&width=1600 | https://skylux.eu/cdn/shop/files/Skylux-ronde-lichtkoepel-met-diameter-130-cm-Ronde-lichtkoepel.png?v=1726646582&width=1600 | https://skylux.eu/cdn/shop/files/Skylux-polycarbonaat-lichtkoepel-enkelwandig-heatstop-rond-1300-mm-lichtkoepel_18719bc5-9881-4c07-81a8-411f632e0ddf.png?v=1726572686&width=1600 | https://skylux.eu/cdn/shop/files/Skylux-polycarbonaat-lichtkoepel-dubbelwandig-opaal-rond-1300-mm-lichtkoepel_44a2c85c-36d8-4e3c-a734-cc826c640887.png?v=1726572686&width=1600 | https://skylux.eu/cdn/shop/files/Skylux-acrylaat-lichtkoepel-5-wandig-opaal-rond-1300-mm-lichtkoepel_18178964-2380-48ab-a71e-63916d989914.png?v=1726572686&width=1600 |  |  | <meta charset="UTF-8"> <style> table { width: 100%; border-collapse: collapse; } td:nth-child(4) { font-weight: bold; } td:nth-child(7) { font-weight: bold; } td:nth-child(10) { font-weight: bold; } td:nth-child(13) { font-weight: bold; } th { background-color: #0082C8; color: white; padding: 10px; } tr:nth-child(even) { background-color: #E1F3FF; } tr:nth-child(odd) { background-color: white; } td, th { border: 1px solid #ddd; padding: 8px; } .highlight { color: #0082C8; } </style> <table> <thead> <tr> <th rowspan="2">Acrylic PMMA</th> <th rowspan="2"># dome walls</th> <th rowspan="2">Clear - Opal - Heatstop</th> <th colspan="3">Ut-value</th> <th colspan="3">LT-value</th> <th colspan="3">g-value</th> <th colspan="3">Rw-value</th> </tr> <tr> <th>Skylight</th> <th>+EP25</th> <th>iDome</th> <th>Skylight</th> <th>+EP25</th> <th>iDome</th> <th>Skylight</th> <th>+EP25</th> <th>iDome</th> <th>Skylight</th> <th>+EP25</th> <th>iDome</th> </tr> </thead> <tbody> <!-- Adjust the following rows as per your values --> <tr> <td>"</td> <td>single-walled</td> <td>Clear (H)</td> <td>5.17 W/m²K</td> <td>1.19 W/m²K</td> <td>0.93 W/m²K</td> <td>90 %</td> <td>37 %</td> <td>68 %</td> <td>87 %</td> <td>57 %</td> <td>46 %</td> <td>-</td> <td>24 dB</td> <td>40 dB</td> </tr> <tr> <td>"</td> <td>"</td> <td>Opal (O)</td> <td>5.17 W/m²K</td> <td>1.19 W/m²K</td> <td>0.93 W/m²K</td> <td>83 %</td> <td>34 %</td> <td>62 %</td> <td>76 %</td> <td>50 %</td> <td>40 %</td> <td>-</td> <td>24 dB</td> <td>40 dB</td> </tr> <tr> <td>"</td> <td>double-walled</td> <td>Clear (H/H)</td> <td>2.90 W/m²K</td> <td>0.98 W/m²K</td> <td>0.79 W/m²K</td> <td>81 %</td> <td>33 %</td> <td>61 %</td> <td>75 %</td> <td>50 %</td> <td>40 %</td> <td>20 dB</td> <td>26 dB</td> <td>40 dB</td> </tr> <tr> <td>"</td> <td>"</td> <td>Opal (O/O)</td> <td>2.90 W/m²K</td> <td>0.98 W/m²K</td> <td>0.79 W/m²K</td> <td>69 %</td> <td>28 %</td> <td>52 %</td> <td>58 %</td> <td>38 %</td> <td>31 %</td> <td>20 dB</td> <td>26 dB</td> <td>40 dB</td> </tr> <tr> <td>"</td> <td>triple-walled</td> <td>Clear (H/H/H)</td> <td>1.70 W/m²K</td> <td>0.83 W/m²K</td> <td>0.69 W/m²K</td> <td>73 %</td> <td>30 %</td> <td>55 %</td> <td>65 %</td> <td>43 %</td> <td>34 %</td> <td>22 dB</td> <td>28 dB</td> <td>40 dB</td> </tr> <tr> <td>"</td> <td>"</td> <td>Opal (O/H/O)</td> <td>1.70 W/m²K</td> <td>0.83 W/m²K</td> <td>0.69 W/m²K</td> <td>62 %</td> <td>25 %</td> <td>47 %</td> <td>51 %</td> <td>34 %</td> <td>27 %</td> <td>22 dB</td> <td>28 dB</td> <td>40 dB</td> </tr> <tr> <td>"</td> <td>four-walled</td> <td>Clear (H/H/H/H)</td> <td>1.28 W/m²K</td> <td>0.72 W/m²K</td> <td>0.61 W/m²K</td> <td>64 %</td> <td>26 %</td> <td>48 %</td> <td>54 %</td> <td>36 %</td> <td>29 %</td> <td>23 dB</td> <td>29 dB</td> <td>40 dB</td> </tr> <tr> <td>"</td> <td>"</td> <td>Opal (H/H/O/H)</td> <td>1.28 W/m²K</td> <td>0.72 W/m²K</td> <td>0.61 W/m²K</td> <td>59 %</td> <td>24 %</td> <td>44 %</td> <td>48 %</td> <td>32 %</td> <td>25 %</td> <td>23 dB</td> <td>29 dB</td> <td>40 dB</td> </tr> <tr> <td>"</td> <td>five-walled</td> <td>Clear (H/H/H/H/H)</td> <td>0.99 W/m²K</td> <td>0.63 W/m²K</td> <td>0.55 W/m²K</td> <td>58 %</td> <td>24 %</td> <td>44 %</td> <td>47 %</td> <td>31 %</td> <td>25 %</td> <td>24 dB</td> <td>30 dB</td> <td>40 dB</td> </tr> <tr> <td>"</td> <td>"</td> <td>Opal (O/H/H/H/H)</td> <td>0.99 W/m²K</td> <td>0.63 W/m²K</td> <td>0.55 W/m²K</td> <td>53 %</td> <td>22 %</td> <td>40 %</td> <td>41 %</td> <td>27 %</td> <td>22 %</td> <td>24 dB</td> <td>30 dB</td> <td>40 dB</td> </tr> </tbody> <thead> <tr> <th rowspan="2">Polycarbonate PC</th> <th rowspan="2"># dome walls</th> <th rowspan="2">Clear - Opal - Heatstop</th> <th colspan="3">Ut-value</th> <th colspan="3">LT-value</th> <th colspan="3">g-value</th> <th colspan="3">Rw-value</th> </tr> <tr> <th>Skylight</th> <th>+EP25</th> <th>iDome</th> <th>Skylight</th> <th>+EP25</th> <th>iDome</th> <th>Skylight</th> <th>+EP25</th> <th>iDome</th> <th>Skylight</th> <th>+EP25</th> <th>iDome</th> </tr> </thead> <tbody> <tr> <td>"</td> <td>single-walled</td> <td>Clear (A)</td> <td>5.17 W/m²K</td> <td>1.19 W/m²K</td> <td>0.93 W/m²K</td> <td>88 %</td> <td>36 %</td> <td>66 %</td> <td>83 %</td> <td>55 %</td> <td>44 %</td> <td>-</td> <td>24 dB</td> <td>40 dB</td> </tr> <tr> <td>"</td> <td>"</td> <td>Opal (D)</td> <td>5.17 W/m²K</td> <td>1.19 W/m²K</td> <td>0.93 W/m²K</td> <td>58 %</td> <td>24 %</td> <td>44 %</td> <td>60 %</td> <td>40 %</td> <td>32 %</td> <td>-</td> <td>24 dB</td> <td>40 dB</td> </tr> <tr> <td>"</td> <td>double-walled</td> <td>Clear (A/H)</td> <td>2.90 W/m²K</td> <td>0.98 W/m²K</td> <td>0.79 W/m²K</td> <td>79 %</td> <td>32 %</td> <td>59 %</td> <td>72 %</td> <td>48 %</td> <td>38 %</td> <td>20 dB</td> <td>26 dB</td> <td>40 dB</td> </tr> <tr> <td>"</td> <td>"</td> <td>Clear (A/A)</td> <td>2.90 W/m²K</td> <td>0.98 W/m²K</td> <td>0.79 W/m²K</td> <td>77 %</td> <td>32 %</td> <td>58 %</td> <td>69 %</td> <td>46 %</td> <td>37 %</td> <td>20 dB</td> <td>26 dB</td> <td>40 dB</td> </tr> <tr> <td>"</td> <td>"</td> <td>Opal (A/O)</td> <td>2.90 W/m²K</td> <td>0.98 W/m²K</td> <td>0.79 W/m²K</td> <td>73 %</td> <td>30 %</td> <td>55 %</td> <td>63 %</td> <td>42 %</td> <td>33 %</td> <td>20 dB</td> <td>26 dB</td> <td>40 dB</td> </tr> <tr> <td>"</td> <td>"</td> <td>Opal (A/D)</td> <td>2.90 W/m²K</td> <td>0.98 W/m²K</td> <td>0.79 W/m²K</td> <td>51 %</td> <td>21 %</td> <td>38 %</td> <td>50 %</td> <td>33 %</td> <td>27 %</td> <td>20 dB</td> <td>26 dB</td> <td>40 dB</td> </tr> <tr> <td>"</td> <td>triple-walled</td> <td>Clear (A/H/H)</td> <td>1.70 W/m²K</td> <td>0.83 W/m²K</td> <td>0.69 W/m²K</td> <td>71 %</td> <td>29 %</td> <td>53 %</td> <td>63 %</td> <td>42 %</td> <td>33 %</td> <td>22 dB</td> <td>28 dB</td> <td>40 dB</td> </tr> <tr> <td>"</td> <td>"</td> <td>Opal (A/O/O)</td> <td>1.70 W/m²K</td> <td>0.83 W/m²K</td> <td>0.69 W/m²K</td> <td>61 %</td> <td>25 %</td> <td>46 %</td> <td>48 %</td> <td>32 %</td> <td>25 %</td> <td>22 dB</td> <td>28 dB</td> <td>40 dB</td> </tr> <tr> <td>"</td> <td>four-walled</td> <td>Clear (A/H/H/H)</td> <td>1.28 W/m²K</td> <td>0.72 W/m²K</td> <td>0.61 W/m²K</td> <td>64 %</td> <td>26 %</td> <td>48 %</td> <td>52 %</td> <td>34 %</td> <td>28 %</td> <td>23 dB</td> <td>29 dB</td> <td>40 dB</td> </tr> <tr> <td>"</td> <td>"</td> <td>Opal (A/H/O/H)</td> <td>1.28 W/m²K</td> <td>0.72 W/m²K</td> <td>0.61 W/m²K</td> <td>59 %</td> <td>24 %</td> <td>44 %</td> <td>46 %</td> <td>30 %</td> <td>24 %</td> <td>23 dB</td> <td>29 dB</td> <td>40 dB</td> </tr> <tr> <td>"</td> <td>five-walled</td> <td>Clear (A/H/H/H/H)</td> <td>0.99 W/m²K</td> <td>0.63 W/m²K</td> <td>0.55 W/m²K</td> <td>58 %</td> <td>24 %</td> <td>44 %</td> <td>47 %</td> <td>31 %</td> <td>25 %</td> <td>24 dB</td> <td>30 dB</td> <td>40 dB</td> </tr> <tr> <td>"</td> <td>"</td> <td>Opal (A/H/O/H/H)</td> <td>0.99 W/m²K</td> <td>0.63 W/m²K</td> <td>0.55 W/m²K</td> <td>53 %</td> <td>22 %</td> <td>40 %</td> <td>41 %</td> <td>27 %</td> <td>22 %</td> <td>24 dB</td> <td>30 dB</td> <td>40 dB</td> </tr> </tbody> <thead> <tr> <th rowspan="2">PC Heatstop</th> <th rowspan="2"># dome walls</th> <th rowspan="2">Clear - Opal - Heatstop</th> <th colspan="3">Ut-value</th> <th colspan="3">LT-value</th> <th colspan="3">g-value</th> <th colspan="3">Rw-value</th> </tr> <tr> <th>Skylight</th> <th>+EP25</th> <th>iDome</th> <th>Skylight</th> <th>+EP25</th> <th>iDome</th> <th>Skylight</th> <th>+EP25</th> <th>iDome</th> <th>Skylight</th> <th>+EP25</th> <th>iDome</th> </tr> </thead> <tbody> <tr> <td>"</td> <td>single-walled</td> <td>Heatstop Opal (T)</td> <td>5.17 W/m²K</td> <td>1.19 W/m²K</td> <td>0.93 W/m²K</td> <td>49 %</td> <td>20 %</td> <td>37 %</td> <td>59 %</td> <td>39 %</td> <td>31 %</td> <td>-</td> <td>24 dB</td> <td>40 dB</td> </tr> <tr> <td>"</td> <td>double-walled</td> <td>Clear (T/H)</td> <td>2.90 W/m²K</td> <td>0.98 W/m²K</td> <td>0.79 W/m²K</td> <td>44 %</td> <td>18 %</td> <td>33 %</td> <td>51 %</td> <td>34 %</td> <td>27 %</td> <td>20 dB</td> <td>26 dB</td> <td>40 dB</td> </tr> <tr> <td>"</td> <td>"</td> <td>Opal (T/O)</td> <td>2.90 W/m²K</td> <td>0.98 W/m²K</td> <td>0.79 W/m²K</td> <td>41 %</td> <td>17 %</td> <td>31 %</td> <td>45 %</td> <td>30 %</td> <td>24 %</td> <td>20 dB</td> <td>26 dB</td> <td>40 dB</td> </tr> <tr> <td>"</td> <td>triple-walled</td> <td>Clear (T/H/H)</td> <td>1.70 W/m²K</td> <td>0.83 W/m²K</td> <td>0.69 W/m²K</td> <td>40 %</td> <td>16 %</td> <td>30 %</td> <td>44 %</td> <td>29 %</td> <td>23 %</td> <td>22 dB</td> <td>28 dB</td> <td>40 dB</td> </tr> <tr> <td>"</td> <td>"</td> <td>Opal (T/H/O)</td> <td>1.70 W/m²K</td> <td>0.83 W/m²K</td> <td>0.69 W/m²K</td> <td>37 %</td> <td>15 %</td> <td>28 %</td> <td>39 %</td> <td>26 %</td> <td>21 %</td> <td>22 dB</td> <td>28 dB</td> <td>40 dB</td> </tr> <tr> <td>"</td> <td>four-walled</td> <td>Clear (T/H/H/H)</td> <td>1.28 W/m²K</td> <td>0.72 W/m²K</td> <td>0.61 W/m²K</td> <td>35 %</td> <td>14 %</td> <td>26 %</td> <td>37 %</td> <td>24 %</td> <td>20 %</td> <td>23 dB</td> <td>29 dB</td> <td>40 dB</td> </tr> <tr> <td>"</td> <td>"</td> <td>Opal (T/H/O/H)</td> <td>1.28 W/m²K</td> <td>0.72 W/m²K</td> <td>0.61 W/m²K</td> <td>32 %</td> <td>13 %</td> <td>24 %</td> <td>32 %</td> <td>21 %</td> <td>17 %</td> <td>23 dB</td> <td>29 dB</td> <td>40 dB</td> </tr> </tbody> <thead> <tr> <th rowspan="2">EP10</th> <th rowspan="2"># dome walls</th> <th rowspan="2">Clear - Opal - Heatstop</th> <th colspan="3">Ut-value</th> <th colspan="3">LT-value</th> <th colspan="3">g-value</th> <th colspan="3">Rw-value</th> </tr> <tr> <th>Skylight</th> <th>+EP25</th> <th>iDome</th> <th>Skylight</th> <th>+EP25</th> <th>iDome</th> <th>Skylight</th> <th>+EP25</th> <th>iDome</th> <th>Skylight</th> <th>+EP25</th> <th>iDome</th> </tr> </thead> <tbody> <tr> <td>EP 10 koepel PMMA</td> <td>6-wandig</td> <td>Opal (H/E/O)</td> <td>1.30 W/m²K</td> <td>0.71 W/m²K</td> <td>0.60 W/m²K</td> <td>51 %</td> <td>21 %</td> <td>38 %</td> <td>43 %</td> <td>28 %</td> <td>23 %</td> <td>21 dB</td> <td>27 dB</td> <td>40 dB</td> </tr> <tr> <td>EP 10 koepel PC</td> <td>6-wandig</td> <td>Opal (A/E/O)</td> <td>1.30 W/m²K</td> <td>0.71 W/m²K</td> <td>0.60 W/m²K</td> <td>50 %</td> <td>21 %</td> <td>38 %</td> <td>41 %</td> <td>27 %</td> <td>22 %</td> <td>21 dB</td> <td>27 dB</td> <td>40 dB</td> </tr> </tbody> </table> | skylux-round-skylight-with-diameter-o-130-cm | 9754050691405 | 50200975835469
Skylights | Round skylight | Skylux | Skylux round skylight with diameter Ø 130 cm | Double-walled (2.90 W/m²K) / Polycarbonate (250 times more impact-resistant than glass) / Heat-reflective * opal & non-transparent (OO) | 27532 | 5412970275329 | 1481.05 | Yes | 35-45 | 11.68 | Number of walls | Double-walled (2.90 W/m²K) | Material | Polycarbonate (250 times more impact-resistant than glass) | Choose clear, opal or heatstop | Heat-reflective * opal & non-transparent (OO) |  |  |  | 130cm |  |  | Round | [9 empty] | D |  |  | For heated areas, we recommend at least a 3-walled skylight for optimal insulation. | Acrylic PMMA # dome walls Clear - Opal - Heatstop Ut-value LT-value g-value Rw-value Skylight +EP25 iDome Skylight +EP25 iDome Skylight +EP25 iDome Skylight +EP25 iDome " single-walled Clear (H) 5.17 W/m²K 1.19 W/m²K 0.93 W/m²K 90 % 37 % 68 % 87 % 57 % 46 % - 24 dB 40 dB " " Opal (O) 5.17 W/m²K 1.19 W/m²K 0.93 W/m²K 83 % 34 % 62 % 76 % 50 % 40 % - 24 dB 40 dB " double-walled Clear (H/H) 2.90 W/m²K 0.98 W/m²K 0.79 W/m²K 81 % 33 % 61 % 75 % 50 % 40 % 20 dB 26 dB 40 dB " " Opal (O/O) 2.90 W/m²K 0.98 W/m²K 0.79 W/m²K 69 % 28 % 52 % 58 % 38 % 31 % 20 dB 26 dB 40 dB " triple-walled Clear (H/H/H) 1.70 W/m²K 0.83 W/m²K 0.69 W/m²K 73 % 30 % 55 % 65 % 43 % 34 % 22 dB 28 dB 40 dB " " Opal (O/H/O) 1.70 W/m²K 0.83 W/m²K 0.69 W/m²K 62 % 25 % 47 % 51 % 34 % 27 % 22 dB 28 dB 40 dB " four-walled Clear (H/H/H/H) 1.28 W/m²K 0.72 W/m²K 0.61 W/m²K 64 % 26 % 48 % 54 % 36 % 29 % 23 dB 29 dB 40 dB " " Opal (H/H/O/H) 1.28 W/m²K 0.72 W/m²K 0.61 W/m²K 59 % 24 % 44 % 48 % 32 % 25 % 23 dB 29 dB 40 dB " five-walled Clear (H/H/H/H/H) 0.99 W/m²K 0.63 W/m²K 0.55 W/m²K 58 % 24 % 44 % 47 % 31 % 25 % 24 dB 30 dB 40 dB " " Opal (O/H/H/H/H) 0.99 W/m²K 0.63 W/m²K 0.55 W/m²K 53 % 22 % 40 % 41 % 27 % 22 % 24 dB 30 dB 40 dB Polycarbonate PC # dome walls Clear - Opal - Heatstop Ut-value LT-value g-value Rw-value Skylight +EP25 iDome Skylight +EP25 iDome Skylight +EP25 iDome Skylight +EP25 iDome " single-walled Clear (A) 5.17 W/m²K 1.19 W/m²K 0.93 W/m²K 88 % 36 % 66 % 83 % 55 % 44 % - 24 dB 40 dB " " Opal (D) 5.17 W/m²K 1.19 W/m²K 0.93 W/m²K 58 % 24 % 44 % 60 % 40 % 32 % - 24 dB 40 dB " double-walled Clear (A/H) 2.90 W/m²K 0.98 W/m²K 0.79 W/m²K 79 % 32 % 59 % 72 % 48 % 38 % 20 dB 26 dB 40 dB " " Clear (A/A) 2.90 W/m²K 0.98 W/m²K 0.79 W/m²K 77 % 32 % 58 % 69 % 46 % 37 % 20 dB 26 dB 40 dB " " Opal (A/O) 2.90 W/m²K 0.98 W/m²K 0.79 W/m²K 73 % 30 % 55 % 63 % 42 % 33 % 20 dB 26 dB 40 dB " " Opal (A/D) 2.90 W/m²K 0.98 W/m²K 0.79 W/m²K 51 % 21 % 38 % 50 % 33 % 27 % 20 dB 26 dB 40 dB " triple-walled Clear (A/H/H) 1.70 W/m²K 0.83 W/m²K 0.69 W/m²K 71 % 29 % 53 % 63 % 42 % 33 % 22 dB 28 dB 40 dB " " Opal (A/O/O) 1.70 W/m²K 0.83 W/m²K 0.69 W/m²K 61 % 25 % 46 % 48 % 32 % 25 % 22 dB 28 dB 40 dB " four-walled Clear (A/H/H/H) 1.28 W/m²K 0.72 W/m²K 0.61 W/m²K 64 % 26 % 48 % 52 % 34 % 28 % 23 dB 29 dB 40 dB " " Opal (A/H/O/H) 1.28 W/m²K 0.72 W/m²K 0.61 W/m²K 59 % 24 % 44 % 46 % 30 % 24 % 23 dB 29 dB 40 dB " five-walled Clear (A/H/H/H/H) 0.99 W/m²K 0.63 W/m²K 0.55 W/m²K 58 % 24 % 44 % 47 % 31 % 25 % 24 dB 30 dB 40 dB " " Opal (A/H/O/H/H) 0.99 W/m²K 0.63 W/m²K 0.55 W/m²K 53 % 22 % 40 % 41 % 27 % 22 % 24 dB 30 dB 40 dB PC Heatstop # dome walls Clear - Opal - Heatstop Ut-value LT-value g-value Rw-value Skylight +EP25 iDome Skylight +EP25 iDome Skylight +EP25 iDome Skylight +EP25 iDome " single-walled Heatstop Opal (T) 5.17 W/m²K 1.19 W/m²K 0.93 W/m²K 49 % 20 % 37 % 59 % 39 % 31 % - 24 dB 40 dB " double-walled Clear (T/H) 2.90 W/m²K 0.98 W/m²K 0.79 W/m²K 44 % 18 % 33 % 51 % 34 % 27 % 20 dB 26 dB 40 dB " " Opal (T/O) 2.90 W/m²K 0.98 W/m²K 0.79 W/m²K 41 % 17 % 31 % 45 % 30 % 24 % 20 dB 26 dB 40 dB " triple-walled Clear (T/H/H) 1.70 W/m²K 0.83 W/m²K 0.69 W/m²K 40 % 16 % 30 % 44 % 29 % 23 % 22 dB 28 dB 40 dB " " Opal (T/H/O) 1.70 W/m²K 0.83 W/m²K 0.69 W/m²K 37 % 15 % 28 % 39 % 26 % 21 % 22 dB 28 dB 40 dB " four-walled Clear (T/H/H/H) 1.28 W/m²K 0.72 W/m²K 0.61 W/m²K 35 % 14 % 26 % 37 % 24 % 20 % 23 dB 29 dB 40 dB " " Opal (T/H/O/H) 1.28 W/m²K 0.72 W/m²K 0.61 W/m²K 32 % 13 % 24 % 32 % 21 % 17 % 23 dB 29 dB 40 dB EP10 # dome walls Clear - Opal - Heatstop Ut-value LT-value g-value Rw-value Skylight +EP25 iDome Skylight +EP25 iDome Skylight +EP25 iDome Skylight +EP25 iDome EP 10 koepel PMMA 6-wandig Opal (H/E/O) 1.30 W/m²K 0.71 W/m²K 0.60 W/m²K 51 % 21 % 38 % 43 % 28 % 23 % 21 dB 27 dB 40 dB EP 10 koepel PC 6-wandig Opal (A/E/O) 1.30 W/m²K 0.71 W/m²K 0.60 W/m²K 50 % 21 % 38 % 41 % 27 % 22 % 21 dB 27 dB 40 dB | https://skylux.eu/en/products/skylux-round-skylight-with-diameter-o-130-cm?variant=50200975638861 | https://skylux.eu/cdn/shop/files/Ronde-bolvormige-pantser-lichtkoepel-dubbelwandig-pc-heatstop-op_-pmma-opaal-1300-mm-lichtkoepel_7c3cb887-9415-4eb9-9e4d-e7a17f329fa9.png?v=1726572686&width=1600 | https://skylux.eu/cdn/shop/files/Skylux-ronde-lichtkoepel-met-diameter-130-cm-Ronde-lichtkoepel.png?v=1726646582&width=1600 | https://skylux.eu/cdn/shop/files/Skylux-polycarbonaat-lichtkoepel-enkelwandig-heatstop-rond-1300-mm-lichtkoepel_18719bc5-9881-4c07-81a8-411f632e0ddf.png?v=1726572686&width=1600 | https://skylux.eu/cdn/shop/files/Skylux-polycarbonaat-lichtkoepel-dubbelwandig-opaal-rond-1300-mm-lichtkoepel_44a2c85c-36d8-4e3c-a734-cc826c640887.png?v=1726572686&width=1600 | https://skylux.eu/cdn/shop/files/Skylux-acrylaat-lichtkoepel-5-wandig-opaal-rond-1300-mm-lichtkoepel_18178964-2380-48ab-a71e-63916d989914.png?v=1726572686&width=1600 |  |  | <meta charset="UTF-8"> <style> table { width: 100%; border-collapse: collapse; } td:nth-child(4) { font-weight: bold; } td:nth-child(7) { font-weight: bold; } td:nth-child(10) { font-weight: bold; } td:nth-child(13) { font-weight: bold; } th { background-color: #0082C8; color: white; padding: 10px; } tr:nth-child(even) { background-color: #E1F3FF; } tr:nth-child(odd) { background-color: white; } td, th { border: 1px solid #ddd; padding: 8px; } .highlight { color: #0082C8; } </style> <table> <thead> <tr> <th rowspan="2">Acrylic PMMA</th> <th rowspan="2"># dome walls</th> <th rowspan="2">Clear - Opal - Heatstop</th> <th colspan="3">Ut-value</th> <th colspan="3">LT-value</th> <th colspan="3">g-value</th> <th colspan="3">Rw-value</th> </tr> <tr> <th>Skylight</th> <th>+EP25</th> <th>iDome</th> <th>Skylight</th> <th>+EP25</th> <th>iDome</th> <th>Skylight</th> <th>+EP25</th> <th>iDome</th> <th>Skylight</th> <th>+EP25</th> <th>iDome</th> </tr> </thead> <tbody> <!-- Adjust the following rows as per your values --> <tr> <td>"</td> <td>single-walled</td> <td>Clear (H)</td> <td>5.17 W/m²K</td> <td>1.19 W/m²K</td> <td>0.93 W/m²K</td> <td>90 %</td> <td>37 %</td> <td>68 %</td> <td>87 %</td> <td>57 %</td> <td>46 %</td> <td>-</td> <td>24 dB</td> <td>40 dB</td> </tr> <tr> <td>"</td> <td>"</td> <td>Opal (O)</td> <td>5.17 W/m²K</td> <td>1.19 W/m²K</td> <td>0.93 W/m²K</td> <td>83 %</td> <td>34 %</td> <td>62 %</td> <td>76 %</td> <td>50 %</td> <td>40 %</td> <td>-</td> <td>24 dB</td> <td>40 dB</td> </tr> <tr> <td>"</td> <td>double-walled</td> <td>Clear (H/H)</td> <td>2.90 W/m²K</td> <td>0.98 W/m²K</td> <td>0.79 W/m²K</td> <td>81 %</td> <td>33 %</td> <td>61 %</td> <td>75 %</td> <td>50 %</td> <td>40 %</td> <td>20 dB</td> <td>26 dB</td> <td>40 dB</td> </tr> <tr> <td>"</td> <td>"</td> <td>Opal (O/O)</td> <td>2.90 W/m²K</td> <td>0.98 W/m²K</td> <td>0.79 W/m²K</td> <td>69 %</td> <td>28 %</td> <td>52 %</td> <td>58 %</td> <td>38 %</td> <td>31 %</td> <td>20 dB</td> <td>26 dB</td> <td>40 dB</td> </tr> <tr> <td>"</td> <td>triple-walled</td> <td>Clear (H/H/H)</td> <td>1.70 W/m²K</td> <td>0.83 W/m²K</td> <td>0.69 W/m²K</td> <td>73 %</td> <td>30 %</td> <td>55 %</td> <td>65 %</td> <td>43 %</td> <td>34 %</td> <td>22 dB</td> <td>28 dB</td> <td>40 dB</td> </tr> <tr> <td>"</td> <td>"</td> <td>Opal (O/H/O)</td> <td>1.70 W/m²K</td> <td>0.83 W/m²K</td> <td>0.69 W/m²K</td> <td>62 %</td> <td>25 %</td> <td>47 %</td> <td>51 %</td> <td>34 %</td> <td>27 %</td> <td>22 dB</td> <td>28 dB</td> <td>40 dB</td> </tr> <tr> <td>"</td> <td>four-walled</td> <td>Clear (H/H/H/H)</td> <td>1.28 W/m²K</td> <td>0.72 W/m²K</td> <td>0.61 W/m²K</td> <td>64 %</td> <td>26 %</td> <td>48 %</td> <td>54 %</td> <td>36 %</td> <td>29 %</td> <td>23 dB</td> <td>29 dB</td> <td>40 dB</td> </tr> <tr> <td>"</td> <td>"</td> <td>Opal (H/H/O/H)</td> <td>1.28 W/m²K</td> <td>0.72 W/m²K</td> <td>0.61 W/m²K</td> <td>59 %</td> <td>24 %</td> <td>44 %</td> <td>48 %</td> <td>32 %</td> <td>25 %</td> <td>23 dB</td> <td>29 dB</td> <td>40 dB</td> </tr> <tr> <td>"</td> <td>five-walled</td> <td>Clear (H/H/H/H/H)</td> <td>0.99 W/m²K</td> <td>0.63 W/m²K</td> <td>0.55 W/m²K</td> <td>58 %</td> <td>24 %</td> <td>44 %</td> <td>47 %</td> <td>31 %</td> <td>25 %</td> <td>24 dB</td> <td>30 dB</td> <td>40 dB</td> </tr> <tr> <td>"</td> <td>"</td> <td>Opal (O/H/H/H/H)</td> <td>0.99 W/m²K</td> <td>0.63 W/m²K</td> <td>0.55 W/m²K</td> <td>53 %</td> <td>22 %</td> <td>40 %</td> <td>41 %</td> <td>27 %</td> <td>22 %</td> <td>24 dB</td> <td>30 dB</td> <td>40 dB</td> </tr> </tbody> <thead> <tr> <th rowspan="2">Polycarbonate PC</th> <th rowspan="2"># dome walls</th> <th rowspan="2">Clear - Opal - Heatstop</th> <th colspan="3">Ut-value</th> <th colspan="3">LT-value</th> <th colspan="3">g-value</th> <th colspan="3">Rw-value</th> </tr> <tr> <th>Skylight</th> <th>+EP25</th> <th>iDome</th> <th>Skylight</th> <th>+EP25</th> <th>iDome</th> <th>Skylight</th> <th>+EP25</th> <th>iDome</th> <th>Skylight</th> <th>+EP25</th> <th>iDome</th> </tr> </thead> <tbody> <tr> <td>"</td> <td>single-walled</td> <td>Clear (A)</td> <td>5.17 W/m²K</td> <td>1.19 W/m²K</td> <td>0.93 W/m²K</td> <td>88 %</td> <td>36 %</td> <td>66 %</td> <td>83 %</td> <td>55 %</td> <td>44 %</td> <td>-</td> <td>24 dB</td> <td>40 dB</td> </tr> <tr> <td>"</td> <td>"</td> <td>Opal (D)</td> <td>5.17 W/m²K</td> <td>1.19 W/m²K</td> <td>0.93 W/m²K</td> <td>58 %</td> <td>24 %</td> <td>44 %</td> <td>60 %</td> <td>40 %</td> <td>32 %</td> <td>-</td> <td>24 dB</td> <td>40 dB</td> </tr> <tr> <td>"</td> <td>double-walled</td> <td>Clear (A/H)</td> <td>2.90 W/m²K</td> <td>0.98 W/m²K</td> <td>0.79 W/m²K</td> <td>79 %</td> <td>32 %</td> <td>59 %</td> <td>72 %</td> <td>48 %</td> <td>38 %</td> <td>20 dB</td> <td>26 dB</td> <td>40 dB</td> </tr> <tr> <td>"</td> <td>"</td> <td>Clear (A/A)</td> <td>2.90 W/m²K</td> <td>0.98 W/m²K</td> <td>0.79 W/m²K</td> <td>77 %</td> <td>32 %</td> <td>58 %</td> <td>69 %</td> <td>46 %</td> <td>37 %</td> <td>20 dB</td> <td>26 dB</td> <td>40 dB</td> </tr> <tr> <td>"</td> <td>"</td> <td>Opal (A/O)</td> <td>2.90 W/m²K</td> <td>0.98 W/m²K</td> <td>0.79 W/m²K</td> <td>73 %</td> <td>30 %</td> <td>55 %</td> <td>63 %</td> <td>42 %</td> <td>33 %</td> <td>20 dB</td> <td>26 dB</td> <td>40 dB</td> </tr> <tr> <td>"</td> <td>"</td> <td>Opal (A/D)</td> <td>2.90 W/m²K</td> <td>0.98 W/m²K</td> <td>0.79 W/m²K</td> <td>51 %</td> <td>21 %</td> <td>38 %</td> <td>50 %</td> <td>33 %</td> <td>27 %</td> <td>20 dB</td> <td>26 dB</td> <td>40 dB</td> </tr> <tr> <td>"</td> <td>triple-walled</td> <td>Clear (A/H/H)</td> <td>1.70 W/m²K</td> <td>0.83 W/m²K</td> <td>0.69 W/m²K</td> <td>71 %</td> <td>29 %</td> <td>53 %</td> <td>63 %</td> <td>42 %</td> <td>33 %</td> <td>22 dB</td> <td>28 dB</td> <td>40 dB</td> </tr> <tr> <td>"</td> <td>"</td> <td>Opal (A/O/O)</td> <td>1.70 W/m²K</td> <td>0.83 W/m²K</td> <td>0.69 W/m²K</td> <td>61 %</td> <td>25 %</td> <td>46 %</td> <td>48 %</td> <td>32 %</td> <td>25 %</td> <td>22 dB</td> <td>28 dB</td> <td>40 dB</td> </tr> <tr> <td>"</td> <td>four-walled</td> <td>Clear (A/H/H/H)</td> <td>1.28 W/m²K</td> <td>0.72 W/m²K</td> <td>0.61 W/m²K</td> <td>64 %</td> <td>26 %</td> <td>48 %</td> <td>52 %</td> <td>34 %</td> <td>28 %</td> <td>23 dB</td> <td>29 dB</td> <td>40 dB</td> </tr> <tr> <td>"</td> <td>"</td> <td>Opal (A/H/O/H)</td> <td>1.28 W/m²K</td> <td>0.72 W/m²K</td> <td>0.61 W/m²K</td> <td>59 %</td> <td>24 %</td> <td>44 %</td> <td>46 %</td> <td>30 %</td> <td>24 %</td> <td>23 dB</td> <td>29 dB</td> <td>40 dB</td> </tr> <tr> <td>"</td> <td>five-walled</td> <td>Clear (A/H/H/H/H)</td> <td>0.99 W/m²K</td> <td>0.63 W/m²K</td> <td>0.55 W/m²K</td> <td>58 %</td> <td>24 %</td> <td>44 %</td> <td>47 %</td> <td>31 %</td> <td>25 %</td> <td>24 dB</td> <td>30 dB</td> <td>40 dB</td> </tr> <tr> <td>"</td> <td>"</td> <td>Opal (A/H/O/H/H)</td> <td>0.99 W/m²K</td> <td>0.63 W/m²K</td> <td>0.55 W/m²K</td> <td>53 %</td> <td>22 %</td> <td>40 %</td> <td>41 %</td> <td>27 %</td> <td>22 %</td> <td>24 dB</td> <td>30 dB</td> <td>40 dB</td> </tr> </tbody> <thead> <tr> <th rowspan="2">PC Heatstop</th> <th rowspan="2"># dome walls</th> <th rowspan="2">Clear - Opal - Heatstop</th> <th colspan="3">Ut-value</th> <th colspan="3">LT-value</th> <th colspan="3">g-value</th> <th colspan="3">Rw-value</th> </tr> <tr> <th>Skylight</th> <th>+EP25</th> <th>iDome</th> <th>Skylight</th> <th>+EP25</th> <th>iDome</th> <th>Skylight</th> <th>+EP25</th> <th>iDome</th> <th>Skylight</th> <th>+EP25</th> <th>iDome</th> </tr> </thead> <tbody> <tr> <td>"</td> <td>single-walled</td> <td>Heatstop Opal (T)</td> <td>5.17 W/m²K</td> <td>1.19 W/m²K</td> <td>0.93 W/m²K</td> <td>49 %</td> <td>20 %</td> <td>37 %</td> <td>59 %</td> <td>39 %</td> <td>31 %</td> <td>-</td> <td>24 dB</td> <td>40 dB</td> </tr> <tr> <td>"</td> <td>double-walled</td> <td>Clear (T/H)</td> <td>2.90 W/m²K</td> <td>0.98 W/m²K</td> <td>0.79 W/m²K</td> <td>44 %</td> <td>18 %</td> <td>33 %</td> <td>51 %</td> <td>34 %</td> <td>27 %</td> <td>20 dB</td> <td>26 dB</td> <td>40 dB</td> </tr> <tr> <td>"</td> <td>"</td> <td>Opal (T/O)</td> <td>2.90 W/m²K</td> <td>0.98 W/m²K</td> <td>0.79 W/m²K</td> <td>41 %</td> <td>17 %</td> <td>31 %</td> <td>45 %</td> <td>30 %</td> <td>24 %</td> <td>20 dB</td> <td>26 dB</td> <td>40 dB</td> </tr> <tr> <td>"</td> <td>triple-walled</td> <td>Clear (T/H/H)</td> <td>1.70 W/m²K</td> <td>0.83 W/m²K</td> <td>0.69 W/m²K</td> <td>40 %</td> <td>16 %</td> <td>30 %</td> <td>44 %</td> <td>29 %</td> <td>23 %</td> <td>22 dB</td> <td>28 dB</td> <td>40 dB</td> </tr> <tr> <td>"</td> <td>"</td> <td>Opal (T/H/O)</td> <td>1.70 W/m²K</td> <td>0.83 W/m²K</td> <td>0.69 W/m²K</td> <td>37 %</td> <td>15 %</td> <td>28 %</td> <td>39 %</td> <td>26 %</td> <td>21 %</td> <td>22 dB</td> <td>28 dB</td> <td>40 dB</td> </tr> <tr> <td>"</td> <td>four-walled</td> <td>Clear (T/H/H/H)</td> <td>1.28 W/m²K</td> <td>0.72 W/m²K</td> <td>0.61 W/m²K</td> <td>35 %</td> <td>14 %</td> <td>26 %</td> <td>37 %</td> <td>24 %</td> <td>20 %</td> <td>23 dB</td> <td>29 dB</td> <td>40 dB</td> </tr> <tr> <td>"</td> <td>"</td> <td>Opal (T/H/O/H)</td> <td>1.28 W/m²K</td> <td>0.72 W/m²K</td> <td>0.61 W/m²K</td> <td>32 %</td> <td>13 %</td> <td>24 %</td> <td>32 %</td> <td>21 %</td> <td>17 %</td> <td>23 dB</td> <td>29 dB</td> <td>40 dB</td> </tr> </tbody> <thead> <tr> <th rowspan="2">EP10</th> <th rowspan="2"># dome walls</th> <th rowspan="2">Clear - Opal - Heatstop</th> <th colspan="3">Ut-value</th> <th colspan="3">LT-value</th> <th colspan="3">g-value</th> <th colspan="3">Rw-value</th> </tr> <tr> <th>Skylight</th> <th>+EP25</th> <th>iDome</th> <th>Skylight</th> <th>+EP25</th> <th>iDome</th> <th>Skylight</th> <th>+EP25</th> <th>iDome</th> <th>Skylight</th> <th>+EP25</th> <th>iDome</th> </tr> </thead> <tbody> <tr> <td>EP 10 koepel PMMA</td> <td>6-wandig</td> <td>Opal (H/E/O)</td> <td>1.30 W/m²K</td> <td>0.71 W/m²K</td> <td>0.60 W/m²K</td> <td>51 %</td> <td>21 %</td> <td>38 %</td> <td>43 %</td> <td>28 %</td> <td>23 %</td> <td>21 dB</td> <td>27 dB</td> <td>40 dB</td> </tr> <tr> <td>EP 10 koepel PC</td> <td>6-wandig</td> <td>Opal (A/E/O)</td> <td>1.30 W/m²K</td> <td>0.71 W/m²K</td> <td>0.60 W/m²K</td> <td>50 %</td> <td>21 %</td> <td>38 %</td> <td>41 %</td> <td>27 %</td> <td>22 %</td> <td>21 dB</td> <td>27 dB</td> <td>40 dB</td> </tr> </tbody> </table> | skylux-round-skylight-with-diameter-o-130-cm | 9754050691405 | 50200975638861
Skylights | Round skylight | Skylux | Skylux round skylight with diameter Ø 130 cm | Triple-walled (1.70 W/m²K) Heated space? Choose this version or higher! / Acrylic (10 times more impact-resistant than glass) / Clear * visibility just like glass (HHH) | 4670 | 5412970046707 | 1275.35 | Yes | 35-45 | 14.3 | Number of walls | Triple-walled (1.70 W/m²K) Heated space? Choose this version or higher! | Material | Acrylic (10 times more impact-resistant than glass) | Choose clear, opal or heatstop | Clear * visibility just like glass (HHH) |  |  |  | 130cm |  |  | Round | [9 empty] | D |  |  | For heated areas, we recommend at least a 3-walled skylight for optimal insulation. | Acrylic PMMA # dome walls Clear - Opal - Heatstop Ut-value LT-value g-value Rw-value Skylight +EP25 iDome Skylight +EP25 iDome Skylight +EP25 iDome Skylight +EP25 iDome " single-walled Clear (H) 5.17 W/m²K 1.19 W/m²K 0.93 W/m²K 90 % 37 % 68 % 87 % 57 % 46 % - 24 dB 40 dB " " Opal (O) 5.17 W/m²K 1.19 W/m²K 0.93 W/m²K 83 % 34 % 62 % 76 % 50 % 40 % - 24 dB 40 dB " double-walled Clear (H/H) 2.90 W/m²K 0.98 W/m²K 0.79 W/m²K 81 % 33 % 61 % 75 % 50 % 40 % 20 dB 26 dB 40 dB " " Opal (O/O) 2.90 W/m²K 0.98 W/m²K 0.79 W/m²K 69 % 28 % 52 % 58 % 38 % 31 % 20 dB 26 dB 40 dB " triple-walled Clear (H/H/H) 1.70 W/m²K 0.83 W/m²K 0.69 W/m²K 73 % 30 % 55 % 65 % 43 % 34 % 22 dB 28 dB 40 dB " " Opal (O/H/O) 1.70 W/m²K 0.83 W/m²K 0.69 W/m²K 62 % 25 % 47 % 51 % 34 % 27 % 22 dB 28 dB 40 dB " four-walled Clear (H/H/H/H) 1.28 W/m²K 0.72 W/m²K 0.61 W/m²K 64 % 26 % 48 % 54 % 36 % 29 % 23 dB 29 dB 40 dB " " Opal (H/H/O/H) 1.28 W/m²K 0.72 W/m²K 0.61 W/m²K 59 % 24 % 44 % 48 % 32 % 25 % 23 dB 29 dB 40 dB " five-walled Clear (H/H/H/H/H) 0.99 W/m²K 0.63 W/m²K 0.55 W/m²K 58 % 24 % 44 % 47 % 31 % 25 % 24 dB 30 dB 40 dB " " Opal (O/H/H/H/H) 0.99 W/m²K 0.63 W/m²K 0.55 W/m²K 53 % 22 % 40 % 41 % 27 % 22 % 24 dB 30 dB 40 dB Polycarbonate PC # dome walls Clear - Opal - Heatstop Ut-value LT-value g-value Rw-value Skylight +EP25 iDome Skylight +EP25 iDome Skylight +EP25 iDome Skylight +EP25 iDome " single-walled Clear (A) 5.17 W/m²K 1.19 W/m²K 0.93 W/m²K 88 % 36 % 66 % 83 % 55 % 44 % - 24 dB 40 dB " " Opal (D) 5.17 W/m²K 1.19 W/m²K 0.93 W/m²K 58 % 24 % 44 % 60 % 40 % 32 % - 24 dB 40 dB " double-walled Clear (A/H) 2.90 W/m²K 0.98 W/m²K 0.79 W/m²K 79 % 32 % 59 % 72 % 48 % 38 % 20 dB 26 dB 40 dB " " Clear (A/A) 2.90 W/m²K 0.98 W/m²K 0.79 W/m²K 77 % 32 % 58 % 69 % 46 % 37 % 20 dB 26 dB 40 dB " " Opal (A/O) 2.90 W/m²K 0.98 W/m²K 0.79 W/m²K 73 % 30 % 55 % 63 % 42 % 33 % 20 dB 26 dB 40 dB " " Opal (A/D) 2.90 W/m²K 0.98 W/m²K 0.79 W/m²K 51 % 21 % 38 % 50 % 33 % 27 % 20 dB 26 dB 40 dB " triple-walled Clear (A/H/H) 1.70 W/m²K 0.83 W/m²K 0.69 W/m²K 71 % 29 % 53 % 63 % 42 % 33 % 22 dB 28 dB 40 dB " " Opal (A/O/O) 1.70 W/m²K 0.83 W/m²K 0.69 W/m²K 61 % 25 % 46 % 48 % 32 % 25 % 22 dB 28 dB 40 dB " four-walled Clear (A/H/H/H) 1.28 W/m²K 0.72 W/m²K 0.61 W/m²K 64 % 26 % 48 % 52 % 34 % 28 % 23 dB 29 dB 40 dB " " Opal (A/H/O/H) 1.28 W/m²K 0.72 W/m²K 0.61 W/m²K 59 % 24 % 44 % 46 % 30 % 24 % 23 dB 29 dB 40 dB " five-walled Clear (A/H/H/H/H) 0.99 W/m²K 0.63 W/m²K 0.55 W/m²K 58 % 24 % 44 % 47 % 31 % 25 % 24 dB 30 dB 40 dB " " Opal (A/H/O/H/H) 0.99 W/m²K 0.63 W/m²K 0.55 W/m²K 53 % 22 % 40 % 41 % 27 % 22 % 24 dB 30 dB 40 dB PC Heatstop # dome walls Clear - Opal - Heatstop Ut-value LT-value g-value Rw-value Skylight +EP25 iDome Skylight +EP25 iDome Skylight +EP25 iDome Skylight +EP25 iDome " single-walled Heatstop Opal (T) 5.17 W/m²K 1.19 W/m²K 0.93 W/m²K 49 % 20 % 37 % 59 % 39 % 31 % - 24 dB 40 dB " double-walled Clear (T/H) 2.90 W/m²K 0.98 W/m²K 0.79 W/m²K 44 % 18 % 33 % 51 % 34 % 27 % 20 dB 26 dB 40 dB " " Opal (T/O) 2.90 W/m²K 0.98 W/m²K 0.79 W/m²K 41 % 17 % 31 % 45 % 30 % 24 % 20 dB 26 dB 40 dB " triple-walled Clear (T/H/H) 1.70 W/m²K 0.83 W/m²K 0.69 W/m²K 40 % 16 % 30 % 44 % 29 % 23 % 22 dB 28 dB 40 dB " " Opal (T/H/O) 1.70 W/m²K 0.83 W/m²K 0.69 W/m²K 37 % 15 % 28 % 39 % 26 % 21 % 22 dB 28 dB 40 dB " four-walled Clear (T/H/H/H) 1.28 W/m²K 0.72 W/m²K 0.61 W/m²K 35 % 14 % 26 % 37 % 24 % 20 % 23 dB 29 dB 40 dB " " Opal (T/H/O/H) 1.28 W/m²K 0.72 W/m²K 0.61 W/m²K 32 % 13 % 24 % 32 % 21 % 17 % 23 dB 29 dB 40 dB EP10 # dome walls Clear - Opal - Heatstop Ut-value LT-value g-value Rw-value Skylight +EP25 iDome Skylight +EP25 iDome Skylight +EP25 iDome Skylight +EP25 iDome EP 10 koepel PMMA 6-wandig Opal (H/E/O) 1.30 W/m²K 0.71 W/m²K 0.60 W/m²K 51 % 21 % 38 % 43 % 28 % 23 % 21 dB 27 dB 40 dB EP 10 koepel PC 6-wandig Opal (A/E/O) 1.30 W/m²K 0.71 W/m²K 0.60 W/m²K 50 % 21 % 38 % 41 % 27 % 22 % 21 dB 27 dB 40 dB | https://skylux.eu/en/products/skylux-round-skylight-with-diameter-o-130-cm?variant=50200975507789 | https://skylux.eu/cdn/shop/files/Ronde-bolvormige-acrylaat-lichtkoepel-3-wandig-helder-1300-mm-lichtkoepel_1363e290-6abc-4eeb-b5be-2567d9ae57db.png?v=1726572686&width=1600 | https://skylux.eu/cdn/shop/files/Skylux-ronde-lichtkoepel-met-diameter-130-cm-Ronde-lichtkoepel.png?v=1726646582&width=1600 | https://skylux.eu/cdn/shop/files/Skylux-polycarbonaat-lichtkoepel-enkelwandig-heatstop-rond-1300-mm-lichtkoepel_18719bc5-9881-4c07-81a8-411f632e0ddf.png?v=1726572686&width=1600 | https://skylux.eu/cdn/shop/files/Skylux-polycarbonaat-lichtkoepel-dubbelwandig-opaal-rond-1300-mm-lichtkoepel_44a2c85c-36d8-4e3c-a734-cc826c640887.png?v=1726572686&width=1600 | https://skylux.eu/cdn/shop/files/Skylux-acrylaat-lichtkoepel-5-wandig-opaal-rond-1300-mm-lichtkoepel_18178964-2380-48ab-a71e-63916d989914.png?v=1726572686&width=1600 |  |  | <meta charset="UTF-8"> <style> table { width: 100%; border-collapse: collapse; } td:nth-child(4) { font-weight: bold; } td:nth-child(7) { font-weight: bold; } td:nth-child(10) { font-weight: bold; } td:nth-child(13) { font-weight: bold; } th { background-color: #0082C8; color: white; padding: 10px; } tr:nth-child(even) { background-color: #E1F3FF; } tr:nth-child(odd) { background-color: white; } td, th { border: 1px solid #ddd; padding: 8px; } .highlight { color: #0082C8; } </style> <table> <thead> <tr> <th rowspan="2">Acrylic PMMA</th> <th rowspan="2"># dome walls</th> <th rowspan="2">Clear - Opal - Heatstop</th> <th colspan="3">Ut-value</th> <th colspan="3">LT-value</th> <th colspan="3">g-value</th> <th colspan="3">Rw-value</th> </tr> <tr> <th>Skylight</th> <th>+EP25</th> <th>iDome</th> <th>Skylight</th> <th>+EP25</th> <th>iDome</th> <th>Skylight</th> <th>+EP25</th> <th>iDome</th> <th>Skylight</th> <th>+EP25</th> <th>iDome</th> </tr> </thead> <tbody> <!-- Adjust the following rows as per your values --> <tr> <td>"</td> <td>single-walled</td> <td>Clear (H)</td> <td>5.17 W/m²K</td> <td>1.19 W/m²K</td> <td>0.93 W/m²K</td> <td>90 %</td> <td>37 %</td> <td>68 %</td> <td>87 %</td> <td>57 %</td> <td>46 %</td> <td>-</td> <td>24 dB</td> <td>40 dB</td> </tr> <tr> <td>"</td> <td>"</td> <td>Opal (O)</td> <td>5.17 W/m²K</td> <td>1.19 W/m²K</td> <td>0.93 W/m²K</td> <td>83 %</td> <td>34 %</td> <td>62 %</td> <td>76 %</td> <td>50 %</td> <td>40 %</td> <td>-</td> <td>24 dB</td> <td>40 dB</td> </tr> <tr> <td>"</td> <td>double-walled</td> <td>Clear (H/H)</td> <td>2.90 W/m²K</td> <td>0.98 W/m²K</td> <td>0.79 W/m²K</td> <td>81 %</td> <td>33 %</td> <td>61 %</td> <td>75 %</td> <td>50 %</td> <td>40 %</td> <td>20 dB</td> <td>26 dB</td> <td>40 dB</td> </tr> <tr> <td>"</td> <td>"</td> <td>Opal (O/O)</td> <td>2.90 W/m²K</td> <td>0.98 W/m²K</td> <td>0.79 W/m²K</td> <td>69 %</td> <td>28 %</td> <td>52 %</td> <td>58 %</td> <td>38 %</td> <td>31 %</td> <td>20 dB</td> <td>26 dB</td> <td>40 dB</td> </tr> <tr> <td>"</td> <td>triple-walled</td> <td>Clear (H/H/H)</td> <td>1.70 W/m²K</td> <td>0.83 W/m²K</td> <td>0.69 W/m²K</td> <td>73 %</td> <td>30 %</td> <td>55 %</td> <td>65 %</td> <td>43 %</td> <td>34 %</td> <td>22 dB</td> <td>28 dB</td> <td>40 dB</td> </tr> <tr> <td>"</td> <td>"</td> <td>Opal (O/H/O)</td> <td>1.70 W/m²K</td> <td>0.83 W/m²K</td> <td>0.69 W/m²K</td> <td>62 %</td> <td>25 %</td> <td>47 %</td> <td>51 %</td> <td>34 %</td> <td>27 %</td> <td>22 dB</td> <td>28 dB</td> <td>40 dB</td> </tr> <tr> <td>"</td> <td>four-walled</td> <td>Clear (H/H/H/H)</td> <td>1.28 W/m²K</td> <td>0.72 W/m²K</td> <td>0.61 W/m²K</td> <td>64 %</td> <td>26 %</td> <td>48 %</td> <td>54 %</td> <td>36 %</td> <td>29 %</td> <td>23 dB</td> <td>29 dB</td> <td>40 dB</td> </tr> <tr> <td>"</td> <td>"</td> <td>Opal (H/H/O/H)</td> <td>1.28 W/m²K</td> <td>0.72 W/m²K</td> <td>0.61 W/m²K</td> <td>59 %</td> <td>24 %</td> <td>44 %</td> <td>48 %</td> <td>32 %</td> <td>25 %</td> <td>23 dB</td> <td>29 dB</td> <td>40 dB</td> </tr> <tr> <td>"</td> <td>five-walled</td> <td>Clear (H/H/H/H/H)</td> <td>0.99 W/m²K</td> <td>0.63 W/m²K</td> <td>0.55 W/m²K</td> <td>58 %</td> <td>24 %</td> <td>44 %</td> <td>47 %</td> <td>31 %</td> <td>25 %</td> <td>24 dB</td> <td>30 dB</td> <td>40 dB</td> </tr> <tr> <td>"</td> <td>"</td> <td>Opal (O/H/H/H/H)</td> <td>0.99 W/m²K</td> <td>0.63 W/m²K</td> <td>0.55 W/m²K</td> <td>53 %</td> <td>22 %</td> <td>40 %</td> <td>41 %</td> <td>27 %</td> <td>22 %</td> <td>24 dB</td> <td>30 dB</td> <td>40 dB</td> </tr> </tbody> <thead> <tr> <th rowspan="2">Polycarbonate PC</th> <th rowspan="2"># dome walls</th> <th rowspan="2">Clear - Opal - Heatstop</th> <th colspan="3">Ut-value</th> <th colspan="3">LT-value</th> <th colspan="3">g-value</th> <th colspan="3">Rw-value</th> </tr> <tr> <th>Skylight</th> <th>+EP25</th> <th>iDome</th> <th>Skylight</th> <th>+EP25</th> <th>iDome</th> <th>Skylight</th> <th>+EP25</th> <th>iDome</th> <th>Skylight</th> <th>+EP25</th> <th>iDome</th> </tr> </thead> <tbody> <tr> <td>"</td> <td>single-walled</td> <td>Clear (A)</td> <td>5.17 W/m²K</td> <td>1.19 W/m²K</td> <td>0.93 W/m²K</td> <td>88 %</td> <td>36 %</td> <td>66 %</td> <td>83 %</td> <td>55 %</td> <td>44 %</td> <td>-</td> <td>24 dB</td> <td>40 dB</td> </tr> <tr> <td>"</td> <td>"</td> <td>Opal (D)</td> <td>5.17 W/m²K</td> <td>1.19 W/m²K</td> <td>0.93 W/m²K</td> <td>58 %</td> <td>24 %</td> <td>44 %</td> <td>60 %</td> <td>40 %</td> <td>32 %</td> <td>-</td> <td>24 dB</td> <td>40 dB</td> </tr> <tr> <td>"</td> <td>double-walled</td> <td>Clear (A/H)</td> <td>2.90 W/m²K</td> <td>0.98 W/m²K</td> <td>0.79 W/m²K</td> <td>79 %</td> <td>32 %</td> <td>59 %</td> <td>72 %</td> <td>48 %</td> <td>38 %</td> <td>20 dB</td> <td>26 dB</td> <td>40 dB</td> </tr> <tr> <td>"</td> <td>"</td> <td>Clear (A/A)</td> <td>2.90 W/m²K</td> <td>0.98 W/m²K</td> <td>0.79 W/m²K</td> <td>77 %</td> <td>32 %</td> <td>58 %</td> <td>69 %</td> <td>46 %</td> <td>37 %</td> <td>20 dB</td> <td>26 dB</td> <td>40 dB</td> </tr> <tr> <td>"</td> <td>"</td> <td>Opal (A/O)</td> <td>2.90 W/m²K</td> <td>0.98 W/m²K</td> <td>0.79 W/m²K</td> <td>73 %</td> <td>30 %</td> <td>55 %</td> <td>63 %</td> <td>42 %</td> <td>33 %</td> <td>20 dB</td> <td>26 dB</td> <td>40 dB</td> </tr> <tr> <td>"</td> <td>"</td> <td>Opal (A/D)</td> <td>2.90 W/m²K</td> <td>0.98 W/m²K</td> <td>0.79 W/m²K</td> <td>51 %</td> <td>21 %</td> <td>38 %</td> <td>50 %</td> <td>33 %</td> <td>27 %</td> <td>20 dB</td> <td>26 dB</td> <td>40 dB</td> </tr> <tr> <td>"</td> <td>triple-walled</td> <td>Clear (A/H/H)</td> <td>1.70 W/m²K</td> <td>0.83 W/m²K</td> <td>0.69 W/m²K</td> <td>71 %</td> <td>29 %</td> <td>53 %</td> <td>63 %</td> <td>42 %</td> <td>33 %</td> <td>22 dB</td> <td>28 dB</td> <td>40 dB</td> </tr> <tr> <td>"</td> <td>"</td> <td>Opal (A/O/O)</td> <td>1.70 W/m²K</td> <td>0.83 W/m²K</td> <td>0.69 W/m²K</td> <td>61 %</td> <td>25 %</td> <td>46 %</td> <td>48 %</td> <td>32 %</td> <td>25 %</td> <td>22 dB</td> <td>28 dB</td> <td>40 dB</td> </tr> <tr> <td>"</td> <td>four-walled</td> <td>Clear (A/H/H/H)</td> <td>1.28 W/m²K</td> <td>0.72 W/m²K</td> <td>0.61 W/m²K</td> <td>64 %</td> <td>26 %</td> <td>48 %</td> <td>52 %</td> <td>34 %</td> <td>28 %</td> <td>23 dB</td> <td>29 dB</td> <td>40 dB</td> </tr> <tr> <td>"</td> <td>"</td> <td>Opal (A/H/O/H)</td> <td>1.28 W/m²K</td> <td>0.72 W/m²K</td> <td>0.61 W/m²K</td> <td>59 %</td> <td>24 %</td> <td>44 %</td> <td>46 %</td> <td>30 %</td> <td>24 %</td> <td>23 dB</td> <td>29 dB</td> <td>40 dB</td> </tr> <tr> <td>"</td> <td>five-walled</td> <td>Clear (A/H/H/H/H)</td> <td>0.99 W/m²K</td> <td>0.63 W/m²K</td> <td>0.55 W/m²K</td> <td>58 %</td> <td>24 %</td> <td>44 %</td> <td>47 %</td> <td>31 %</td> <td>25 %</td> <td>24 dB</td> <td>30 dB</td> <td>40 dB</td> </tr> <tr> <td>"</td> <td>"</td> <td>Opal (A/H/O/H/H)</td> <td>0.99 W/m²K</td> <td>0.63 W/m²K</td> <td>0.55 W/m²K</td> <td>53 %</td> <td>22 %</td> <td>40 %</td> <td>41 %</td> <td>27 %</td> <td>22 %</td> <td>24 dB</td> <td>30 dB</td> <td>40 dB</td> </tr> </tbody> <thead> <tr> <th rowspan="2">PC Heatstop</th> <th rowspan="2"># dome walls</th> <th rowspan="2">Clear - Opal - Heatstop</th> <th colspan="3">Ut-value</th> <th colspan="3">LT-value</th> <th colspan="3">g-value</th> <th colspan="3">Rw-value</th> </tr> <tr> <th>Skylight</th> <th>+EP25</th> <th>iDome</th> <th>Skylight</th> <th>+EP25</th> <th>iDome</th> <th>Skylight</th> <th>+EP25</th> <th>iDome</th> <th>Skylight</th> <th>+EP25</th> <th>iDome</th> </tr> </thead> <tbody> <tr> <td>"</td> <td>single-walled</td> <td>Heatstop Opal (T)</td> <td>5.17 W/m²K</td> <td>1.19 W/m²K</td> <td>0.93 W/m²K</td> <td>49 %</td> <td>20 %</td> <td>37 %</td> <td>59 %</td> <td>39 %</td> <td>31 %</td> <td>-</td> <td>24 dB</td> <td>40 dB</td> </tr> <tr> <td>"</td> <td>double-walled</td> <td>Clear (T/H)</td> <td>2.90 W/m²K</td> <td>0.98 W/m²K</td> <td>0.79 W/m²K</td> <td>44 %</td> <td>18 %</td> <td>33 %</td> <td>51 %</td> <td>34 %</td> <td>27 %</td> <td>20 dB</td> <td>26 dB</td> <td>40 dB</td> </tr> <tr> <td>"</td> <td>"</td> <td>Opal (T/O)</td> <td>2.90 W/m²K</td> <td>0.98 W/m²K</td> <td>0.79 W/m²K</td> <td>41 %</td> <td>17 %</td> <td>31 %</td> <td>45 %</td> <td>30 %</td> <td>24 %</td> <td>20 dB</td> <td>26 dB</td> <td>40 dB</td> </tr> <tr> <td>"</td> <td>triple-walled</td> <td>Clear (T/H/H)</td> <td>1.70 W/m²K</td> <td>0.83 W/m²K</td> <td>0.69 W/m²K</td> <td>40 %</td> <td>16 %</td> <td>30 %</td> <td>44 %</td> <td>29 %</td> <td>23 %</td> <td>22 dB</td> <td>28 dB</td> <td>40 dB</td> </tr> <tr> <td>"</td> <td>"</td> <td>Opal (T/H/O)</td> <td>1.70 W/m²K</td> <td>0.83 W/m²K</td> <td>0.69 W/m²K</td> <td>37 %</td> <td>15 %</td> <td>28 %</td> <td>39 %</td> <td>26 %</td> <td>21 %</td> <td>22 dB</td> <td>28 dB</td> <td>40 dB</td> </tr> <tr> <td>"</td> <td>four-walled</td> <td>Clear (T/H/H/H)</td> <td>1.28 W/m²K</td> <td>0.72 W/m²K</td> <td>0.61 W/m²K</td> <td>35 %</td> <td>14 %</td> <td>26 %</td> <td>37 %</td> <td>24 %</td> <td>20 %</td> <td>23 dB</td> <td>29 dB</td> <td>40 dB</td> </tr> <tr> <td>"</td> <td>"</td> <td>Opal (T/H/O/H)</td> <td>1.28 W/m²K</td> <td>0.72 W/m²K</td> <td>0.61 W/m²K</td> <td>32 %</td> <td>13 %</td> <td>24 %</td> <td>32 %</td> <td>21 %</td> <td>17 %</td> <td>23 dB</td> <td>29 dB</td> <td>40 dB</td> </tr> </tbody> <thead> <tr> <th rowspan="2">EP10</th> <th rowspan="2"># dome walls</th> <th rowspan="2">Clear - Opal - Heatstop</th> <th colspan="3">Ut-value</th> <th colspan="3">LT-value</th> <th colspan="3">g-value</th> <th colspan="3">Rw-value</th> </tr> <tr> <th>Skylight</th> <th>+EP25</th> <th>iDome</th> <th>Skylight</th> <th>+EP25</th> <th>iDome</th> <th>Skylight</th> <th>+EP25</th> <th>iDome</th> <th>Skylight</th> <th>+EP25</th> <th>iDome</th> </tr> </thead> <tbody> <tr> <td>EP 10 koepel PMMA</td> <td>6-wandig</td> <td>Opal (H/E/O)</td> <td>1.30 W/m²K</td> <td>0.71 W/m²K</td> <td>0.60 W/m²K</td> <td>51 %</td> <td>21 %</td> <td>38 %</td> <td>43 %</td> <td>28 %</td> <td>23 %</td> <td>21 dB</td> <td>27 dB</td> <td>40 dB</td> </tr> <tr> <td>EP 10 koepel PC</td> <td>6-wandig</td> <td>Opal (A/E/O)</td> <td>1.30 W/m²K</td> <td>0.71 W/m²K</td> <td>0.60 W/m²K</td> <td>50 %</td> <td>21 %</td> <td>38 %</td> <td>41 %</td> <td>27 %</td> <td>22 %</td> <td>21 dB</td> <td>27 dB</td> <td>40 dB</td> </tr> </tbody> </table> | skylux-round-skylight-with-diameter-o-130-cm | 9754050691405 | 50200975507789
Skylights | Round skylight | Skylux | Skylux round skylight with diameter Ø 130 cm | Triple-walled (1.70 W/m²K) Heated space? Choose this version or higher! / Acrylic (10 times more impact-resistant than glass) / Opal * (frosted glass) non-transparent (OHO) | 2290 | 5412970022909 | 1275.35 | Yes | 35-45 | 14.3 | Number of walls | Triple-walled (1.70 W/m²K) Heated space? Choose this version or higher! | Material | Acrylic (10 times more impact-resistant than glass) | Choose clear, opal or heatstop | Opal * (frosted glass) non-transparent (OHO) |  |  |  | 130cm |  |  | Round | [9 empty] | D |  |  | For heated areas, we recommend at least a 3-walled skylight for optimal insulation. | Acrylic PMMA # dome walls Clear - Opal - Heatstop Ut-value LT-value g-value Rw-value Skylight +EP25 iDome Skylight +EP25 iDome Skylight +EP25 iDome Skylight +EP25 iDome " single-walled Clear (H) 5.17 W/m²K 1.19 W/m²K 0.93 W/m²K 90 % 37 % 68 % 87 % 57 % 46 % - 24 dB 40 dB " " Opal (O) 5.17 W/m²K 1.19 W/m²K 0.93 W/m²K 83 % 34 % 62 % 76 % 50 % 40 % - 24 dB 40 dB " double-walled Clear (H/H) 2.90 W/m²K 0.98 W/m²K 0.79 W/m²K 81 % 33 % 61 % 75 % 50 % 40 % 20 dB 26 dB 40 dB " " Opal (O/O) 2.90 W/m²K 0.98 W/m²K 0.79 W/m²K 69 % 28 % 52 % 58 % 38 % 31 % 20 dB 26 dB 40 dB " triple-walled Clear (H/H/H) 1.70 W/m²K 0.83 W/m²K 0.69 W/m²K 73 % 30 % 55 % 65 % 43 % 34 % 22 dB 28 dB 40 dB " " Opal (O/H/O) 1.70 W/m²K 0.83 W/m²K 0.69 W/m²K 62 % 25 % 47 % 51 % 34 % 27 % 22 dB 28 dB 40 dB " four-walled Clear (H/H/H/H) 1.28 W/m²K 0.72 W/m²K 0.61 W/m²K 64 % 26 % 48 % 54 % 36 % 29 % 23 dB 29 dB 40 dB " " Opal (H/H/O/H) 1.28 W/m²K 0.72 W/m²K 0.61 W/m²K 59 % 24 % 44 % 48 % 32 % 25 % 23 dB 29 dB 40 dB " five-walled Clear (H/H/H/H/H) 0.99 W/m²K 0.63 W/m²K 0.55 W/m²K 58 % 24 % 44 % 47 % 31 % 25 % 24 dB 30 dB 40 dB " " Opal (O/H/H/H/H) 0.99 W/m²K 0.63 W/m²K 0.55 W/m²K 53 % 22 % 40 % 41 % 27 % 22 % 24 dB 30 dB 40 dB Polycarbonate PC # dome walls Clear - Opal - Heatstop Ut-value LT-value g-value Rw-value Skylight +EP25 iDome Skylight +EP25 iDome Skylight +EP25 iDome Skylight +EP25 iDome " single-walled Clear (A) 5.17 W/m²K 1.19 W/m²K 0.93 W/m²K 88 % 36 % 66 % 83 % 55 % 44 % - 24 dB 40 dB " " Opal (D) 5.17 W/m²K 1.19 W/m²K 0.93 W/m²K 58 % 24 % 44 % 60 % 40 % 32 % - 24 dB 40 dB " double-walled Clear (A/H) 2.90 W/m²K 0.98 W/m²K 0.79 W/m²K 79 % 32 % 59 % 72 % 48 % 38 % 20 dB 26 dB 40 dB " " Clear (A/A) 2.90 W/m²K 0.98 W/m²K 0.79 W/m²K 77 % 32 % 58 % 69 % 46 % 37 % 20 dB 26 dB 40 dB " " Opal (A/O) 2.90 W/m²K 0.98 W/m²K 0.79 W/m²K 73 % 30 % 55 % 63 % 42 % 33 % 20 dB 26 dB 40 dB " " Opal (A/D) 2.90 W/m²K 0.98 W/m²K 0.79 W/m²K 51 % 21 % 38 % 50 % 33 % 27 % 20 dB 26 dB 40 dB " triple-walled Clear (A/H/H) 1.70 W/m²K 0.83 W/m²K 0.69 W/m²K 71 % 29 % 53 % 63 % 42 % 33 % 22 dB 28 dB 40 dB " " Opal (A/O/O) 1.70 W/m²K 0.83 W/m²K 0.69 W/m²K 61 % 25 % 46 % 48 % 32 % 25 % 22 dB 28 dB 40 dB " four-walled Clear (A/H/H/H) 1.28 W/m²K 0.72 W/m²K 0.61 W/m²K 64 % 26 % 48 % 52 % 34 % 28 % 23 dB 29 dB 40 dB " " Opal (A/H/O/H) 1.28 W/m²K 0.72 W/m²K 0.61 W/m²K 59 % 24 % 44 % 46 % 30 % 24 % 23 dB 29 dB 40 dB " five-walled Clear (A/H/H/H/H) 0.99 W/m²K 0.63 W/m²K 0.55 W/m²K 58 % 24 % 44 % 47 % 31 % 25 % 24 dB 30 dB 40 dB " " Opal (A/H/O/H/H) 0.99 W/m²K 0.63 W/m²K 0.55 W/m²K 53 % 22 % 40 % 41 % 27 % 22 % 24 dB 30 dB 40 dB PC Heatstop # dome walls Clear - Opal - Heatstop Ut-value LT-value g-value Rw-value Skylight +EP25 iDome Skylight +EP25 iDome Skylight +EP25 iDome Skylight +EP25 iDome " single-walled Heatstop Opal (T) 5.17 W/m²K 1.19 W/m²K 0.93 W/m²K 49 % 20 % 37 % 59 % 39 % 31 % - 24 dB 40 dB " double-walled Clear (T/H) 2.90 W/m²K 0.98 W/m²K 0.79 W/m²K 44 % 18 % 33 % 51 % 34 % 27 % 20 dB 26 dB 40 dB " " Opal (T/O) 2.90 W/m²K 0.98 W/m²K 0.79 W/m²K 41 % 17 % 31 % 45 % 30 % 24 % 20 dB 26 dB 40 dB " triple-walled Clear (T/H/H) 1.70 W/m²K 0.83 W/m²K 0.69 W/m²K 40 % 16 % 30 % 44 % 29 % 23 % 22 dB 28 dB 40 dB " " Opal (T/H/O) 1.70 W/m²K 0.83 W/m²K 0.69 W/m²K 37 % 15 % 28 % 39 % 26 % 21 % 22 dB 28 dB 40 dB " four-walled Clear (T/H/H/H) 1.28 W/m²K 0.72 W/m²K 0.61 W/m²K 35 % 14 % 26 % 37 % 24 % 20 % 23 dB 29 dB 40 dB " " Opal (T/H/O/H) 1.28 W/m²K 0.72 W/m²K 0.61 W/m²K 32 % 13 % 24 % 32 % 21 % 17 % 23 dB 29 dB 40 dB EP10 # dome walls Clear - Opal - Heatstop Ut-value LT-value g-value Rw-value Skylight +EP25 iDome Skylight +EP25 iDome Skylight +EP25 iDome Skylight +EP25 iDome EP 10 koepel PMMA 6-wandig Opal (H/E/O) 1.30 W/m²K 0.71 W/m²K 0.60 W/m²K 51 % 21 % 38 % 43 % 28 % 23 % 21 dB 27 dB 40 dB EP 10 koepel PC 6-wandig Opal (A/E/O) 1.30 W/m²K 0.71 W/m²K 0.60 W/m²K 50 % 21 % 38 % 41 % 27 % 22 % 21 dB 27 dB 40 dB | https://skylux.eu/en/products/skylux-round-skylight-with-diameter-o-130-cm?variant=50200975311181 | https://skylux.eu/cdn/shop/files/Ronde-bolvormige-acrylaat-lichtkoepel-3-wandig-opaal-1300-mm-lichtkoepel_6bd8f139-4a3f-4a7b-be90-49b092f59af0.png?v=1726572686&width=1600 | https://skylux.eu/cdn/shop/files/Skylux-ronde-lichtkoepel-met-diameter-130-cm-Ronde-lichtkoepel.png?v=1726646582&width=1600 | https://skylux.eu/cdn/shop/files/Skylux-polycarbonaat-lichtkoepel-enkelwandig-heatstop-rond-1300-mm-lichtkoepel_18719bc5-9881-4c07-81a8-411f632e0ddf.png?v=1726572686&width=1600 | https://skylux.eu/cdn/shop/files/Skylux-polycarbonaat-lichtkoepel-dubbelwandig-opaal-rond-1300-mm-lichtkoepel_44a2c85c-36d8-4e3c-a734-cc826c640887.png?v=1726572686&width=1600 | https://skylux.eu/cdn/shop/files/Skylux-acrylaat-lichtkoepel-5-wandig-opaal-rond-1300-mm-lichtkoepel_18178964-2380-48ab-a71e-63916d989914.png?v=1726572686&width=1600 |  |  | <meta charset="UTF-8"> <style> table { width: 100%; border-collapse: collapse; } td:nth-child(4) { font-weight: bold; } td:nth-child(7) { font-weight: bold; } td:nth-child(10) { font-weight: bold; } td:nth-child(13) { font-weight: bold; } th { background-color: #0082C8; color: white; padding: 10px; } tr:nth-child(even) { background-color: #E1F3FF; } tr:nth-child(odd) { background-color: white; } td, th { border: 1px solid #ddd; padding: 8px; } .highlight { color: #0082C8; } </style> <table> <thead> <tr> <th rowspan="2">Acrylic PMMA</th> <th rowspan="2"># dome walls</th> <th rowspan="2">Clear - Opal - Heatstop</th> <th colspan="3">Ut-value</th> <th colspan="3">LT-value</th> <th colspan="3">g-value</th> <th colspan="3">Rw-value</th> </tr> <tr> <th>Skylight</th> <th>+EP25</th> <th>iDome</th> <th>Skylight</th> <th>+EP25</th> <th>iDome</th> <th>Skylight</th> <th>+EP25</th> <th>iDome</th> <th>Skylight</th> <th>+EP25</th> <th>iDome</th> </tr> </thead> <tbody> <!-- Adjust the following rows as per your values --> <tr> <td>"</td> <td>single-walled</td> <td>Clear (H)</td> <td>5.17 W/m²K</td> <td>1.19 W/m²K</td> <td>0.93 W/m²K</td> <td>90 %</td> <td>37 %</td> <td>68 %</td> <td>87 %</td> <td>57 %</td> <td>46 %</td> <td>-</td> <td>24 dB</td> <td>40 dB</td> </tr> <tr> <td>"</td> <td>"</td> <td>Opal (O)</td> <td>5.17 W/m²K</td> <td>1.19 W/m²K</td> <td>0.93 W/m²K</td> <td>83 %</td> <td>34 %</td> <td>62 %</td> <td>76 %</td> <td>50 %</td> <td>40 %</td> <td>-</td> <td>24 dB</td> <td>40 dB</td> </tr> <tr> <td>"</td> <td>double-walled</td> <td>Clear (H/H)</td> <td>2.90 W/m²K</td> <td>0.98 W/m²K</td> <td>0.79 W/m²K</td> <td>81 %</td> <td>33 %</td> <td>61 %</td> <td>75 %</td> <td>50 %</td> <td>40 %</td> <td>20 dB</td> <td>26 dB</td> <td>40 dB</td> </tr> <tr> <td>"</td> <td>"</td> <td>Opal (O/O)</td> <td>2.90 W/m²K</td> <td>0.98 W/m²K</td> <td>0.79 W/m²K</td> <td>69 %</td> <td>28 %</td> <td>52 %</td> <td>58 %</td> <td>38 %</td> <td>31 %</td> <td>20 dB</td> <td>26 dB</td> <td>40 dB</td> </tr> <tr> <td>"</td> <td>triple-walled</td> <td>Clear (H/H/H)</td> <td>1.70 W/m²K</td> <td>0.83 W/m²K</td> <td>0.69 W/m²K</td> <td>73 %</td> <td>30 %</td> <td>55 %</td> <td>65 %</td> <td>43 %</td> <td>34 %</td> <td>22 dB</td> <td>28 dB</td> <td>40 dB</td> </tr> <tr> <td>"</td> <td>"</td> <td>Opal (O/H/O)</td> <td>1.70 W/m²K</td> <td>0.83 W/m²K</td> <td>0.69 W/m²K</td> <td>62 %</td> <td>25 %</td> <td>47 %</td> <td>51 %</td> <td>34 %</td> <td>27 %</td> <td>22 dB</td> <td>28 dB</td> <td>40 dB</td> </tr> <tr> <td>"</td> <td>four-walled</td> <td>Clear (H/H/H/H)</td> <td>1.28 W/m²K</td> <td>0.72 W/m²K</td> <td>0.61 W/m²K</td> <td>64 %</td> <td>26 %</td> <td>48 %</td> <td>54 %</td> <td>36 %</td> <td>29 %</td> <td>23 dB</td> <td>29 dB</td> <td>40 dB</td> </tr> <tr> <td>"</td> <td>"</td> <td>Opal (H/H/O/H)</td> <td>1.28 W/m²K</td> <td>0.72 W/m²K</td> <td>0.61 W/m²K</td> <td>59 %</td> <td>24 %</td> <td>44 %</td> <td>48 %</td> <td>32 %</td> <td>25 %</td> <td>23 dB</td> <td>29 dB</td> <td>40 dB</td> </tr> <tr> <td>"</td> <td>five-walled</td> <td>Clear (H/H/H/H/H)</td> <td>0.99 W/m²K</td> <td>0.63 W/m²K</td> <td>0.55 W/m²K</td> <td>58 %</td> <td>24 %</td> <td>44 %</td> <td>47 %</td> <td>31 %</td> <td>25 %</td> <td>24 dB</td> <td>30 dB</td> <td>40 dB</td> </tr> <tr> <td>"</td> <td>"</td> <td>Opal (O/H/H/H/H)</td> <td>0.99 W/m²K</td> <td>0.63 W/m²K</td> <td>0.55 W/m²K</td> <td>53 %</td> <td>22 %</td> <td>40 %</td> <td>41 %</td> <td>27 %</td> <td>22 %</td> <td>24 dB</td> <td>30 dB</td> <td>40 dB</td> </tr> </tbody> <thead> <tr> <th rowspan="2">Polycarbonate PC</th> <th rowspan="2"># dome walls</th> <th rowspan="2">Clear - Opal - Heatstop</th> <th colspan="3">Ut-value</th> <th colspan="3">LT-value</th> <th colspan="3">g-value</th> <th colspan="3">Rw-value</th> </tr> <tr> <th>Skylight</th> <th>+EP25</th> <th>iDome</th> <th>Skylight</th> <th>+EP25</th> <th>iDome</th> <th>Skylight</th> <th>+EP25</th> <th>iDome</th> <th>Skylight</th> <th>+EP25</th> <th>iDome</th> </tr> </thead> <tbody> <tr> <td>"</td> <td>single-walled</td> <td>Clear (A)</td> <td>5.17 W/m²K</td> <td>1.19 W/m²K</td> <td>0.93 W/m²K</td> <td>88 %</td> <td>36 %</td> <td>66 %</td> <td>83 %</td> <td>55 %</td> <td>44 %</td> <td>-</td> <td>24 dB</td> <td>40 dB</td> </tr> <tr> <td>"</td> <td>"</td> <td>Opal (D)</td> <td>5.17 W/m²K</td> <td>1.19 W/m²K</td> <td>0.93 W/m²K</td> <td>58 %</td> <td>24 %</td> <td>44 %</td> <td>60 %</td> <td>40 %</td> <td>32 %</td> <td>-</td> <td>24 dB</td> <td>40 dB</td> </tr> <tr> <td>"</td> <td>double-walled</td> <td>Clear (A/H)</td> <td>2.90 W/m²K</td> <td>0.98 W/m²K</td> <td>0.79 W/m²K</td> <td>79 %</td> <td>32 %</td> <td>59 %</td> <td>72 %</td> <td>48 %</td> <td>38 %</td> <td>20 dB</td> <td>26 dB</td> <td>40 dB</td> </tr> <tr> <td>"</td> <td>"</td> <td>Clear (A/A)</td> <td>2.90 W/m²K</td> <td>0.98 W/m²K</td> <td>0.79 W/m²K</td> <td>77 %</td> <td>32 %</td> <td>58 %</td> <td>69 %</td> <td>46 %</td> <td>37 %</td> <td>20 dB</td> <td>26 dB</td> <td>40 dB</td> </tr> <tr> <td>"</td> <td>"</td> <td>Opal (A/O)</td> <td>2.90 W/m²K</td> <td>0.98 W/m²K</td> <td>0.79 W/m²K</td> <td>73 %</td> <td>30 %</td> <td>55 %</td> <td>63 %</td> <td>42 %</td> <td>33 %</td> <td>20 dB</td> <td>26 dB</td> <td>40 dB</td> </tr> <tr> <td>"</td> <td>"</td> <td>Opal (A/D)</td> <td>2.90 W/m²K</td> <td>0.98 W/m²K</td> <td>0.79 W/m²K</td> <td>51 %</td> <td>21 %</td> <td>38 %</td> <td>50 %</td> <td>33 %</td> <td>27 %</td> <td>20 dB</td> <td>26 dB</td> <td>40 dB</td> </tr> <tr> <td>"</td> <td>triple-walled</td> <td>Clear (A/H/H)</td> <td>1.70 W/m²K</td> <td>0.83 W/m²K</td> <td>0.69 W/m²K</td> <td>71 %</td> <td>29 %</td> <td>53 %</td> <td>63 %</td> <td>42 %</td> <td>33 %</td> <td>22 dB</td> <td>28 dB</td> <td>40 dB</td> </tr> <tr> <td>"</td> <td>"</td> <td>Opal (A/O/O)</td> <td>1.70 W/m²K</td> <td>0.83 W/m²K</td> <td>0.69 W/m²K</td> <td>61 %</td> <td>25 %</td> <td>46 %</td> <td>48 %</td> <td>32 %</td> <td>25 %</td> <td>22 dB</td> <td>28 dB</td> <td>40 dB</td> </tr> <tr> <td>"</td> <td>four-walled</td> <td>Clear (A/H/H/H)</td> <td>1.28 W/m²K</td> <td>0.72 W/m²K</td> <td>0.61 W/m²K</td> <td>64 %</td> <td>26 %</td> <td>48 %</td> <td>52 %</td> <td>34 %</td> <td>28 %</td> <td>23 dB</td> <td>29 dB</td> <td>40 dB</td> </tr> <tr> <td>"</td> <td>"</td> <td>Opal (A/H/O/H)</td> <td>1.28 W/m²K</td> <td>0.72 W/m²K</td> <td>0.61 W/m²K</td> <td>59 %</td> <td>24 %</td> <td>44 %</td> <td>46 %</td> <td>30 %</td> <td>24 %</td> <td>23 dB</td> <td>29 dB</td> <td>40 dB</td> </tr> <tr> <td>"</td> <td>five-walled</td> <td>Clear (A/H/H/H/H)</td> <td>0.99 W/m²K</td> <td>0.63 W/m²K</td> <td>0.55 W/m²K</td> <td>58 %</td> <td>24 %</td> <td>44 %</td> <td>47 %</td> <td>31 %</td> <td>25 %</td> <td>24 dB</td> <td>30 dB</td> <td>40 dB</td> </tr> <tr> <td>"</td> <td>"</td> <td>Opal (A/H/O/H/H)</td> <td>0.99 W/m²K</td> <td>0.63 W/m²K</td> <td>0.55 W/m²K</td> <td>53 %</td> <td>22 %</td> <td>40 %</td> <td>41 %</td> <td>27 %</td> <td>22 %</td> <td>24 dB</td> <td>30 dB</td> <td>40 dB</td> </tr> </tbody> <thead> <tr> <th rowspan="2">PC Heatstop</th> <th rowspan="2"># dome walls</th> <th rowspan="2">Clear - Opal - Heatstop</th> <th colspan="3">Ut-value</th> <th colspan="3">LT-value</th> <th colspan="3">g-value</th> <th colspan="3">Rw-value</th> </tr> <tr> <th>Skylight</th> <th>+EP25</th> <th>iDome</th> <th>Skylight</th> <th>+EP25</th> <th>iDome</th> <th>Skylight</th> <th>+EP25</th> <th>iDome</th> <th>Skylight</th> <th>+EP25</th> <th>iDome</th> </tr> </thead> <tbody> <tr> <td>"</td> <td>single-walled</td> <td>Heatstop Opal (T)</td> <td>5.17 W/m²K</td> <td>1.19 W/m²K</td> <td>0.93 W/m²K</td> <td>49 %</td> <td>20 %</td> <td>37 %</td> <td>59 %</td> <td>39 %</td> <td>31 %</td> <td>-</td> <td>24 dB</td> <td>40 dB</td> </tr> <tr> <td>"</td> <td>double-walled</td> <td>Clear (T/H)</td> <td>2.90 W/m²K</td> <td>0.98 W/m²K</td> <td>0.79 W/m²K</td> <td>44 %</td> <td>18 %</td> <td>33 %</td> <td>51 %</td> <td>34 %</td> <td>27 %</td> <td>20 dB</td> <td>26 dB</td> <td>40 dB</td> </tr> <tr> <td>"</td> <td>"</td> <td>Opal (T/O)</td> <td>2.90 W/m²K</td> <td>0.98 W/m²K</td> <td>0.79 W/m²K</td> <td>41 %</td> <td>17 %</td> <td>31 %</td> <td>45 %</td> <td>30 %</td> <td>24 %</td> <td>20 dB</td> <td>26 dB</td> <td>40 dB</td> </tr> <tr> <td>"</td> <td>triple-walled</td> <td>Clear (T/H/H)</td> <td>1.70 W/m²K</td> <td>0.83 W/m²K</td> <td>0.69 W/m²K</td> <td>40 %</td> <td>16 %</td> <td>30 %</td> <td>44 %</td> <td>29 %</td> <td>23 %</td> <td>22 dB</td> <td>28 dB</td> <td>40 dB</td> </tr> <tr> <td>"</td> <td>"</td> <td>Opal (T/H/O)</td> <td>1.70 W/m²K</td> <td>0.83 W/m²K</td> <td>0.69 W/m²K</td> <td>37 %</td> <td>15 %</td> <td>28 %</td> <td>39 %</td> <td>26 %</td> <td>21 %</td> <td>22 dB</td> <td>28 dB</td> <td>40 dB</td> </tr> <tr> <td>"</td> <td>four-walled</td> <td>Clear (T/H/H/H)</td> <td>1.28 W/m²K</td> <td>0.72 W/m²K</td> <td>0.61 W/m²K</td> <td>35 %</td> <td>14 %</td> <td>26 %</td> <td>37 %</td> <td>24 %</td> <td>20 %</td> <td>23 dB</td> <td>29 dB</td> <td>40 dB</td> </tr> <tr> <td>"</td> <td>"</td> <td>Opal (T/H/O/H)</td> <td>1.28 W/m²K</td> <td>0.72 W/m²K</td> <td>0.61 W/m²K</td> <td>32 %</td> <td>13 %</td> <td>24 %</td> <td>32 %</td> <td>21 %</td> <td>17 %</td> <td>23 dB</td> <td>29 dB</td> <td>40 dB</td> </tr> </tbody> <thead> <tr> <th rowspan="2">EP10</th> <th rowspan="2"># dome walls</th> <th rowspan="2">Clear - Opal - Heatstop</th> <th colspan="3">Ut-value</th> <th colspan="3">LT-value</th> <th colspan="3">g-value</th> <th colspan="3">Rw-value</th> </tr> <tr> <th>Skylight</th> <th>+EP25</th> <th>iDome</th> <th>Skylight</th> <th>+EP25</th> <th>iDome</th> <th>Skylight</th> <th>+EP25</th> <th>iDome</th> <th>Skylight</th> <th>+EP25</th> <th>iDome</th> </tr> </thead> <tbody> <tr> <td>EP 10 koepel PMMA</td> <td>6-wandig</td> <td>Opal (H/E/O)</td> <td>1.30 W/m²K</td> <td>0.71 W/m²K</td> <td>0.60 W/m²K</td> <td>51 %</td> <td>21 %</td> <td>38 %</td> <td>43 %</td> <td>28 %</td> <td>23 %</td> <td>21 dB</td> <td>27 dB</td> <td>40 dB</td> </tr> <tr> <td>EP 10 koepel PC</td> <td>6-wandig</td> <td>Opal (A/E/O)</td> <td>1.30 W/m²K</td> <td>0.71 W/m²K</td> <td>0.60 W/m²K</td> <td>50 %</td> <td>21 %</td> <td>38 %</td> <td>41 %</td> <td>27 %</td> <td>22 %</td> <td>21 dB</td> <td>27 dB</td> <td>40 dB</td> </tr> </tbody> </table> | skylux-round-skylight-with-diameter-o-130-cm | 9754050691405 | 50200975311181
Skylights | Round skylight | Skylux | Skylux round skylight with diameter Ø 130 cm | Triple-walled (1.70 W/m²K) Heated space? Choose this version or higher! / Polycarbonate (250 times more impact-resistant than glass) / Clear * visibility just like glass (HHH) | 10337 | 5412970103370 | 1695.25 | Yes | 35-45 | 17.4 | Number of walls | Triple-walled (1.70 W/m²K) Heated space? Choose this version or higher! | Material | Polycarbonate (250 times more impact-resistant than glass) | Choose clear, opal or heatstop | Clear * visibility just like glass (HHH) |  |  |  | 130cm |  |  | Round | [9 empty] | D |  |  | For heated areas, we recommend at least a 3-walled skylight for optimal insulation. | Acrylic PMMA # dome walls Clear - Opal - Heatstop Ut-value LT-value g-value Rw-value Skylight +EP25 iDome Skylight +EP25 iDome Skylight +EP25 iDome Skylight +EP25 iDome " single-walled Clear (H) 5.17 W/m²K 1.19 W/m²K 0.93 W/m²K 90 % 37 % 68 % 87 % 57 % 46 % - 24 dB 40 dB " " Opal (O) 5.17 W/m²K 1.19 W/m²K 0.93 W/m²K 83 % 34 % 62 % 76 % 50 % 40 % - 24 dB 40 dB " double-walled Clear (H/H) 2.90 W/m²K 0.98 W/m²K 0.79 W/m²K 81 % 33 % 61 % 75 % 50 % 40 % 20 dB 26 dB 40 dB " " Opal (O/O) 2.90 W/m²K 0.98 W/m²K 0.79 W/m²K 69 % 28 % 52 % 58 % 38 % 31 % 20 dB 26 dB 40 dB " triple-walled Clear (H/H/H) 1.70 W/m²K 0.83 W/m²K 0.69 W/m²K 73 % 30 % 55 % 65 % 43 % 34 % 22 dB 28 dB 40 dB " " Opal (O/H/O) 1.70 W/m²K 0.83 W/m²K 0.69 W/m²K 62 % 25 % 47 % 51 % 34 % 27 % 22 dB 28 dB 40 dB " four-walled Clear (H/H/H/H) 1.28 W/m²K 0.72 W/m²K 0.61 W/m²K 64 % 26 % 48 % 54 % 36 % 29 % 23 dB 29 dB 40 dB " " Opal (H/H/O/H) 1.28 W/m²K 0.72 W/m²K 0.61 W/m²K 59 % 24 % 44 % 48 % 32 % 25 % 23 dB 29 dB 40 dB " five-walled Clear (H/H/H/H/H) 0.99 W/m²K 0.63 W/m²K 0.55 W/m²K 58 % 24 % 44 % 47 % 31 % 25 % 24 dB 30 dB 40 dB " " Opal (O/H/H/H/H) 0.99 W/m²K 0.63 W/m²K 0.55 W/m²K 53 % 22 % 40 % 41 % 27 % 22 % 24 dB 30 dB 40 dB Polycarbonate PC # dome walls Clear - Opal - Heatstop Ut-value LT-value g-value Rw-value Skylight +EP25 iDome Skylight +EP25 iDome Skylight +EP25 iDome Skylight +EP25 iDome " single-walled Clear (A) 5.17 W/m²K 1.19 W/m²K 0.93 W/m²K 88 % 36 % 66 % 83 % 55 % 44 % - 24 dB 40 dB " " Opal (D) 5.17 W/m²K 1.19 W/m²K 0.93 W/m²K 58 % 24 % 44 % 60 % 40 % 32 % - 24 dB 40 dB " double-walled Clear (A/H) 2.90 W/m²K 0.98 W/m²K 0.79 W/m²K 79 % 32 % 59 % 72 % 48 % 38 % 20 dB 26 dB 40 dB " " Clear (A/A) 2.90 W/m²K 0.98 W/m²K 0.79 W/m²K 77 % 32 % 58 % 69 % 46 % 37 % 20 dB 26 dB 40 dB " " Opal (A/O) 2.90 W/m²K 0.98 W/m²K 0.79 W/m²K 73 % 30 % 55 % 63 % 42 % 33 % 20 dB 26 dB 40 dB " " Opal (A/D) 2.90 W/m²K 0.98 W/m²K 0.79 W/m²K 51 % 21 % 38 % 50 % 33 % 27 % 20 dB 26 dB 40 dB " triple-walled Clear (A/H/H) 1.70 W/m²K 0.83 W/m²K 0.69 W/m²K 71 % 29 % 53 % 63 % 42 % 33 % 22 dB 28 dB 40 dB " " Opal (A/O/O) 1.70 W/m²K 0.83 W/m²K 0.69 W/m²K 61 % 25 % 46 % 48 % 32 % 25 % 22 dB 28 dB 40 dB " four-walled Clear (A/H/H/H) 1.28 W/m²K 0.72 W/m²K 0.61 W/m²K 64 % 26 % 48 % 52 % 34 % 28 % 23 dB 29 dB 40 dB " " Opal (A/H/O/H) 1.28 W/m²K 0.72 W/m²K 0.61 W/m²K 59 % 24 % 44 % 46 % 30 % 24 % 23 dB 29 dB 40 dB " five-walled Clear (A/H/H/H/H) 0.99 W/m²K 0.63 W/m²K 0.55 W/m²K 58 % 24 % 44 % 47 % 31 % 25 % 24 dB 30 dB 40 dB " " Opal (A/H/O/H/H) 0.99 W/m²K 0.63 W/m²K 0.55 W/m²K 53 % 22 % 40 % 41 % 27 % 22 % 24 dB 30 dB 40 dB PC Heatstop # dome walls Clear - Opal - Heatstop Ut-value LT-value g-value Rw-value Skylight +EP25 iDome Skylight +EP25 iDome Skylight +EP25 iDome Skylight +EP25 iDome " single-walled Heatstop Opal (T) 5.17 W/m²K 1.19 W/m²K 0.93 W/m²K 49 % 20 % 37 % 59 % 39 % 31 % - 24 dB 40 dB " double-walled Clear (T/H) 2.90 W/m²K 0.98 W/m²K 0.79 W/m²K 44 % 18 % 33 % 51 % 34 % 27 % 20 dB 26 dB 40 dB " " Opal (T/O) 2.90 W/m²K 0.98 W/m²K 0.79 W/m²K 41 % 17 % 31 % 45 % 30 % 24 % 20 dB 26 dB 40 dB " triple-walled Clear (T/H/H) 1.70 W/m²K 0.83 W/m²K 0.69 W/m²K 40 % 16 % 30 % 44 % 29 % 23 % 22 dB 28 dB 40 dB " " Opal (T/H/O) 1.70 W/m²K 0.83 W/m²K 0.69 W/m²K 37 % 15 % 28 % 39 % 26 % 21 % 22 dB 28 dB 40 dB " four-walled Clear (T/H/H/H) 1.28 W/m²K 0.72 W/m²K 0.61 W/m²K 35 % 14 % 26 % 37 % 24 % 20 % 23 dB 29 dB 40 dB " " Opal (T/H/O/H) 1.28 W/m²K 0.72 W/m²K 0.61 W/m²K 32 % 13 % 24 % 32 % 21 % 17 % 23 dB 29 dB 40 dB EP10 # dome walls Clear - Opal - Heatstop Ut-value LT-value g-value Rw-value Skylight +EP25 iDome Skylight +EP25 iDome Skylight +EP25 iDome Skylight +EP25 iDome EP 10 koepel PMMA 6-wandig Opal (H/E/O) 1.30 W/m²K 0.71 W/m²K 0.60 W/m²K 51 % 21 % 38 % 43 % 28 % 23 % 21 dB 27 dB 40 dB EP 10 koepel PC 6-wandig Opal (A/E/O) 1.30 W/m²K 0.71 W/m²K 0.60 W/m²K 50 % 21 % 38 % 41 % 27 % 22 % 21 dB 27 dB 40 dB | https://skylux.eu/en/products/skylux-round-skylight-with-diameter-o-130-cm?variant=50200976064845 | https://skylux.eu/cdn/shop/files/Ronde-bolvormige-pantser-lichtkoepel-3-wandig-helder-1300-mm-lichtkoepel_a5e0b7e5-155b-4dc8-8361-73ccb7eadfef.png?v=1726572686&width=1600 | https://skylux.eu/cdn/shop/files/Skylux-ronde-lichtkoepel-met-diameter-130-cm-Ronde-lichtkoepel.png?v=1726646582&width=1600 | https://skylux.eu/cdn/shop/files/Skylux-polycarbonaat-lichtkoepel-enkelwandig-heatstop-rond-1300-mm-lichtkoepel_18719bc5-9881-4c07-81a8-411f632e0ddf.png?v=1726572686&width=1600 | https://skylux.eu/cdn/shop/files/Skylux-polycarbonaat-lichtkoepel-dubbelwandig-opaal-rond-1300-mm-lichtkoepel_44a2c85c-36d8-4e3c-a734-cc826c640887.png?v=1726572686&width=1600 | https://skylux.eu/cdn/shop/files/Skylux-acrylaat-lichtkoepel-5-wandig-opaal-rond-1300-mm-lichtkoepel_18178964-2380-48ab-a71e-63916d989914.png?v=1726572686&width=1600 |  |  | <meta charset="UTF-8"> <style> table { width: 100%; border-collapse: collapse; } td:nth-child(4) { font-weight: bold; } td:nth-child(7) { font-weight: bold; } td:nth-child(10) { font-weight: bold; } td:nth-child(13) { font-weight: bold; } th { background-color: #0082C8; color: white; padding: 10px; } tr:nth-child(even) { background-color: #E1F3FF; } tr:nth-child(odd) { background-color: white; } td, th { border: 1px solid #ddd; padding: 8px; } .highlight { color: #0082C8; } </style> <table> <thead> <tr> <th rowspan="2">Acrylic PMMA</th> <th rowspan="2"># dome walls</th> <th rowspan="2">Clear - Opal - Heatstop</th> <th colspan="3">Ut-value</th> <th colspan="3">LT-value</th> <th colspan="3">g-value</th> <th colspan="3">Rw-value</th> </tr> <tr> <th>Skylight</th> <th>+EP25</th> <th>iDome</th> <th>Skylight</th> <th>+EP25</th> <th>iDome</th> <th>Skylight</th> <th>+EP25</th> <th>iDome</th> <th>Skylight</th> <th>+EP25</th> <th>iDome</th> </tr> </thead> <tbody> <!-- Adjust the following rows as per your values --> <tr> <td>"</td> <td>single-walled</td> <td>Clear (H)</td> <td>5.17 W/m²K</td> <td>1.19 W/m²K</td> <td>0.93 W/m²K</td> <td>90 %</td> <td>37 %</td> <td>68 %</td> <td>87 %</td> <td>57 %</td> <td>46 %</td> <td>-</td> <td>24 dB</td> <td>40 dB</td> </tr> <tr> <td>"</td> <td>"</td> <td>Opal (O)</td> <td>5.17 W/m²K</td> <td>1.19 W/m²K</td> <td>0.93 W/m²K</td> <td>83 %</td> <td>34 %</td> <td>62 %</td> <td>76 %</td> <td>50 %</td> <td>40 %</td> <td>-</td> <td>24 dB</td> <td>40 dB</td> </tr> <tr> <td>"</td> <td>double-walled</td> <td>Clear (H/H)</td> <td>2.90 W/m²K</td> <td>0.98 W/m²K</td> <td>0.79 W/m²K</td> <td>81 %</td> <td>33 %</td> <td>61 %</td> <td>75 %</td> <td>50 %</td> <td>40 %</td> <td>20 dB</td> <td>26 dB</td> <td>40 dB</td> </tr> <tr> <td>"</td> <td>"</td> <td>Opal (O/O)</td> <td>2.90 W/m²K</td> <td>0.98 W/m²K</td> <td>0.79 W/m²K</td> <td>69 %</td> <td>28 %</td> <td>52 %</td> <td>58 %</td> <td>38 %</td> <td>31 %</td> <td>20 dB</td> <td>26 dB</td> <td>40 dB</td> </tr> <tr> <td>"</td> <td>triple-walled</td> <td>Clear (H/H/H)</td> <td>1.70 W/m²K</td> <td>0.83 W/m²K</td> <td>0.69 W/m²K</td> <td>73 %</td> <td>30 %</td> <td>55 %</td> <td>65 %</td> <td>43 %</td> <td>34 %</td> <td>22 dB</td> <td>28 dB</td> <td>40 dB</td> </tr> <tr> <td>"</td> <td>"</td> <td>Opal (O/H/O)</td> <td>1.70 W/m²K</td> <td>0.83 W/m²K</td> <td>0.69 W/m²K</td> <td>62 %</td> <td>25 %</td> <td>47 %</td> <td>51 %</td> <td>34 %</td> <td>27 %</td> <td>22 dB</td> <td>28 dB</td> <td>40 dB</td> </tr> <tr> <td>"</td> <td>four-walled</td> <td>Clear (H/H/H/H)</td> <td>1.28 W/m²K</td> <td>0.72 W/m²K</td> <td>0.61 W/m²K</td> <td>64 %</td> <td>26 %</td> <td>48 %</td> <td>54 %</td> <td>36 %</td> <td>29 %</td> <td>23 dB</td> <td>29 dB</td> <td>40 dB</td> </tr> <tr> <td>"</td> <td>"</td> <td>Opal (H/H/O/H)</td> <td>1.28 W/m²K</td> <td>0.72 W/m²K</td> <td>0.61 W/m²K</td> <td>59 %</td> <td>24 %</td> <td>44 %</td> <td>48 %</td> <td>32 %</td> <td>25 %</td> <td>23 dB</td> <td>29 dB</td> <td>40 dB</td> </tr> <tr> <td>"</td> <td>five-walled</td> <td>Clear (H/H/H/H/H)</td> <td>0.99 W/m²K</td> <td>0.63 W/m²K</td> <td>0.55 W/m²K</td> <td>58 %</td> <td>24 %</td> <td>44 %</td> <td>47 %</td> <td>31 %</td> <td>25 %</td> <td>24 dB</td> <td>30 dB</td> <td>40 dB</td> </tr> <tr> <td>"</td> <td>"</td> <td>Opal (O/H/H/H/H)</td> <td>0.99 W/m²K</td> <td>0.63 W/m²K</td> <td>0.55 W/m²K</td> <td>53 %</td> <td>22 %</td> <td>40 %</td> <td>41 %</td> <td>27 %</td> <td>22 %</td> <td>24 dB</td> <td>30 dB</td> <td>40 dB</td> </tr> </tbody> <thead> <tr> <th rowspan="2">Polycarbonate PC</th> <th rowspan="2"># dome walls</th> <th rowspan="2">Clear - Opal - Heatstop</th> <th colspan="3">Ut-value</th> <th colspan="3">LT-value</th> <th colspan="3">g-value</th> <th colspan="3">Rw-value</th> </tr> <tr> <th>Skylight</th> <th>+EP25</th> <th>iDome</th> <th>Skylight</th> <th>+EP25</th> <th>iDome</th> <th>Skylight</th> <th>+EP25</th> <th>iDome</th> <th>Skylight</th> <th>+EP25</th> <th>iDome</th> </tr> </thead> <tbody> <tr> <td>"</td> <td>single-walled</td> <td>Clear (A)</td> <td>5.17 W/m²K</td> <td>1.19 W/m²K</td> <td>0.93 W/m²K</td> <td>88 %</td> <td>36 %</td> <td>66 %</td> <td>83 %</td> <td>55 %</td> <td>44 %</td> <td>-</td> <td>24 dB</td> <td>40 dB</td> </tr> <tr> <td>"</td> <td>"</td> <td>Opal (D)</td> <td>5.17 W/m²K</td> <td>1.19 W/m²K</td> <td>0.93 W/m²K</td> <td>58 %</td> <td>24 %</td> <td>44 %</td> <td>60 %</td> <td>40 %</td> <td>32 %</td> <td>-</td> <td>24 dB</td> <td>40 dB</td> </tr> <tr> <td>"</td> <td>double-walled</td> <td>Clear (A/H)</td> <td>2.90 W/m²K</td> <td>0.98 W/m²K</td> <td>0.79 W/m²K</td> <td>79 %</td> <td>32 %</td> <td>59 %</td> <td>72 %</td> <td>48 %</td> <td>38 %</td> <td>20 dB</td> <td>26 dB</td> <td>40 dB</td> </tr> <tr> <td>"</td> <td>"</td> <td>Clear (A/A)</td> <td>2.90 W/m²K</td> <td>0.98 W/m²K</td> <td>0.79 W/m²K</td> <td>77 %</td> <td>32 %</td> <td>58 %</td> <td>69 %</td> <td>46 %</td> <td>37 %</td> <td>20 dB</td> <td>26 dB</td> <td>40 dB</td> </tr> <tr> <td>"</td> <td>"</td> <td>Opal (A/O)</td> <td>2.90 W/m²K</td> <td>0.98 W/m²K</td> <td>0.79 W/m²K</td> <td>73 %</td> <td>30 %</td> <td>55 %</td> <td>63 %</td> <td>42 %</td> <td>33 %</td> <td>20 dB</td> <td>26 dB</td> <td>40 dB</td> </tr> <tr> <td>"</td> <td>"</td> <td>Opal (A/D)</td> <td>2.90 W/m²K</td> <td>0.98 W/m²K</td> <td>0.79 W/m²K</td> <td>51 %</td> <td>21 %</td> <td>38 %</td> <td>50 %</td> <td>33 %</td> <td>27 %</td> <td>20 dB</td> <td>26 dB</td> <td>40 dB</td> </tr> <tr> <td>"</td> <td>triple-walled</td> <td>Clear (A/H/H)</td> <td>1.70 W/m²K</td> <td>0.83 W/m²K</td> <td>0.69 W/m²K</td> <td>71 %</td> <td>29 %</td> <td>53 %</td> <td>63 %</td> <td>42 %</td> <td>33 %</td> <td>22 dB</td> <td>28 dB</td> <td>40 dB</td> </tr> <tr> <td>"</td> <td>"</td> <td>Opal (A/O/O)</td> <td>1.70 W/m²K</td> <td>0.83 W/m²K</td> <td>0.69 W/m²K</td> <td>61 %</td> <td>25 %</td> <td>46 %</td> <td>48 %</td> <td>32 %</td> <td>25 %</td> <td>22 dB</td> <td>28 dB</td> <td>40 dB</td> </tr> <tr> <td>"</td> <td>four-walled</td> <td>Clear (A/H/H/H)</td> <td>1.28 W/m²K</td> <td>0.72 W/m²K</td> <td>0.61 W/m²K</td> <td>64 %</td> <td>26 %</td> <td>48 %</td> <td>52 %</td> <td>34 %</td> <td>28 %</td> <td>23 dB</td> <td>29 dB</td> <td>40 dB</td> </tr> <tr> <td>"</td> <td>"</td> <td>Opal (A/H/O/H)</td> <td>1.28 W/m²K</td> <td>0.72 W/m²K</td> <td>0.61 W/m²K</td> <td>59 %</td> <td>24 %</td> <td>44 %</td> <td>46 %</td> <td>30 %</td> <td>24 %</td> <td>23 dB</td> <td>29 dB</td> <td>40 dB</td> </tr> <tr> <td>"</td> <td>five-walled</td> <td>Clear (A/H/H/H/H)</td> <td>0.99 W/m²K</td> <td>0.63 W/m²K</td> <td>0.55 W/m²K</td> <td>58 %</td> <td>24 %</td> <td>44 %</td> <td>47 %</td> <td>31 %</td> <td>25 %</td> <td>24 dB</td> <td>30 dB</td> <td>40 dB</td> </tr> <tr> <td>"</td> <td>"</td> <td>Opal (A/H/O/H/H)</td> <td>0.99 W/m²K</td> <td>0.63 W/m²K</td> <td>0.55 W/m²K</td> <td>53 %</td> <td>22 %</td> <td>40 %</td> <td>41 %</td> <td>27 %</td> <td>22 %</td> <td>24 dB</td> <td>30 dB</td> <td>40 dB</td> </tr> </tbody> <thead> <tr> <th rowspan="2">PC Heatstop</th> <th rowspan="2"># dome walls</th> <th rowspan="2">Clear - Opal - Heatstop</th> <th colspan="3">Ut-value</th> <th colspan="3">LT-value</th> <th colspan="3">g-value</th> <th colspan="3">Rw-value</th> </tr> <tr> <th>Skylight</th> <th>+EP25</th> <th>iDome</th> <th>Skylight</th> <th>+EP25</th> <th>iDome</th> <th>Skylight</th> <th>+EP25</th> <th>iDome</th> <th>Skylight</th> <th>+EP25</th> <th>iDome</th> </tr> </thead> <tbody> <tr> <td>"</td> <td>single-walled</td> <td>Heatstop Opal (T)</td> <td>5.17 W/m²K</td> <td>1.19 W/m²K</td> <td>0.93 W/m²K</td> <td>49 %</td> <td>20 %</td> <td>37 %</td> <td>59 %</td> <td>39 %</td> <td>31 %</td> <td>-</td> <td>24 dB</td> <td>40 dB</td> </tr> <tr> <td>"</td> <td>double-walled</td> <td>Clear (T/H)</td> <td>2.90 W/m²K</td> <td>0.98 W/m²K</td> <td>0.79 W/m²K</td> <td>44 %</td> <td>18 %</td> <td>33 %</td> <td>51 %</td> <td>34 %</td> <td>27 %</td> <td>20 dB</td> <td>26 dB</td> <td>40 dB</td> </tr> <tr> <td>"</td> <td>"</td> <td>Opal (T/O)</td> <td>2.90 W/m²K</td> <td>0.98 W/m²K</td> <td>0.79 W/m²K</td> <td>41 %</td> <td>17 %</td> <td>31 %</td> <td>45 %</td> <td>30 %</td> <td>24 %</td> <td>20 dB</td> <td>26 dB</td> <td>40 dB</td> </tr> <tr> <td>"</td> <td>triple-walled</td> <td>Clear (T/H/H)</td> <td>1.70 W/m²K</td> <td>0.83 W/m²K</td> <td>0.69 W/m²K</td> <td>40 %</td> <td>16 %</td> <td>30 %</td> <td>44 %</td> <td>29 %</td> <td>23 %</td> <td>22 dB</td> <td>28 dB</td> <td>40 dB</td> </tr> <tr> <td>"</td> <td>"</td> <td>Opal (T/H/O)</td> <td>1.70 W/m²K</td> <td>0.83 W/m²K</td> <td>0.69 W/m²K</td> <td>37 %</td> <td>15 %</td> <td>28 %</td> <td>39 %</td> <td>26 %</td> <td>21 %</td> <td>22 dB</td> <td>28 dB</td> <td>40 dB</td> </tr> <tr> <td>"</td> <td>four-walled</td> <td>Clear (T/H/H/H)</td> <td>1.28 W/m²K</td> <td>0.72 W/m²K</td> <td>0.61 W/m²K</td> <td>35 %</td> <td>14 %</td> <td>26 %</td> <td>37 %</td> <td>24 %</td> <td>20 %</td> <td>23 dB</td> <td>29 dB</td> <td>40 dB</td> </tr> <tr> <td>"</td> <td>"</td> <td>Opal (T/H/O/H)</td> <td>1.28 W/m²K</td> <td>0.72 W/m²K</td> <td>0.61 W/m²K</td> <td>32 %</td> <td>13 %</td> <td>24 %</td> <td>32 %</td> <td>21 %</td> <td>17 %</td> <td>23 dB</td> <td>29 dB</td> <td>40 dB</td> </tr> </tbody> <thead> <tr> <th rowspan="2">EP10</th> <th rowspan="2"># dome walls</th> <th rowspan="2">Clear - Opal - Heatstop</th> <th colspan="3">Ut-value</th> <th colspan="3">LT-value</th> <th colspan="3">g-value</th> <th colspan="3">Rw-value</th> </tr> <tr> <th>Skylight</th> <th>+EP25</th> <th>iDome</th> <th>Skylight</th> <th>+EP25</th> <th>iDome</th> <th>Skylight</th> <th>+EP25</th> <th>iDome</th> <th>Skylight</th> <th>+EP25</th> <th>iDome</th> </tr> </thead> <tbody> <tr> <td>EP 10 koepel PMMA</td> <td>6-wandig</td> <td>Opal (H/E/O)</td> <td>1.30 W/m²K</td> <td>0.71 W/m²K</td> <td>0.60 W/m²K</td> <td>51 %</td> <td>21 %</td> <td>38 %</td> <td>43 %</td> <td>28 %</td> <td>23 %</td> <td>21 dB</td> <td>27 dB</td> <td>40 dB</td> </tr> <tr> <td>EP 10 koepel PC</td> <td>6-wandig</td> <td>Opal (A/E/O)</td> <td>1.30 W/m²K</td> <td>0.71 W/m²K</td> <td>0.60 W/m²K</td> <td>50 %</td> <td>21 %</td> <td>38 %</td> <td>41 %</td> <td>27 %</td> <td>22 %</td> <td>21 dB</td> <td>27 dB</td> <td>40 dB</td> </tr> </tbody> </table> | skylux-round-skylight-with-diameter-o-130-cm | 9754050691405 | 50200976064845
Skylights | Round skylight | Skylux | Skylux round skylight with diameter Ø 130 cm | Triple-walled (1.70 W/m²K) Heated space? Choose this version or higher! / Polycarbonate (250 times more impact-resistant than glass) / Opal * (frosted glass) non-transparent (HOO) | 5637 | 5412970056379 | 1695.25 | Yes | 35-45 | 17.4 | Number of walls | Triple-walled (1.70 W/m²K) Heated space? Choose this version or higher! | Material | Polycarbonate (250 times more impact-resistant than glass) | Choose clear, opal or heatstop | Opal * (frosted glass) non-transparent (HOO) |  |  |  | 130cm |  |  | Round | [9 empty] | D |  |  | For heated areas, we recommend at least a 3-walled skylight for optimal insulation. | Acrylic PMMA # dome walls Clear - Opal - Heatstop Ut-value LT-value g-value Rw-value Skylight +EP25 iDome Skylight +EP25 iDome Skylight +EP25 iDome Skylight +EP25 iDome " single-walled Clear (H) 5.17 W/m²K 1.19 W/m²K 0.93 W/m²K 90 % 37 % 68 % 87 % 57 % 46 % - 24 dB 40 dB " " Opal (O) 5.17 W/m²K 1.19 W/m²K 0.93 W/m²K 83 % 34 % 62 % 76 % 50 % 40 % - 24 dB 40 dB " double-walled Clear (H/H) 2.90 W/m²K 0.98 W/m²K 0.79 W/m²K 81 % 33 % 61 % 75 % 50 % 40 % 20 dB 26 dB 40 dB " " Opal (O/O) 2.90 W/m²K 0.98 W/m²K 0.79 W/m²K 69 % 28 % 52 % 58 % 38 % 31 % 20 dB 26 dB 40 dB " triple-walled Clear (H/H/H) 1.70 W/m²K 0.83 W/m²K 0.69 W/m²K 73 % 30 % 55 % 65 % 43 % 34 % 22 dB 28 dB 40 dB " " Opal (O/H/O) 1.70 W/m²K 0.83 W/m²K 0.69 W/m²K 62 % 25 % 47 % 51 % 34 % 27 % 22 dB 28 dB 40 dB " four-walled Clear (H/H/H/H) 1.28 W/m²K 0.72 W/m²K 0.61 W/m²K 64 % 26 % 48 % 54 % 36 % 29 % 23 dB 29 dB 40 dB " " Opal (H/H/O/H) 1.28 W/m²K 0.72 W/m²K 0.61 W/m²K 59 % 24 % 44 % 48 % 32 % 25 % 23 dB 29 dB 40 dB " five-walled Clear (H/H/H/H/H) 0.99 W/m²K 0.63 W/m²K 0.55 W/m²K 58 % 24 % 44 % 47 % 31 % 25 % 24 dB 30 dB 40 dB " " Opal (O/H/H/H/H) 0.99 W/m²K 0.63 W/m²K 0.55 W/m²K 53 % 22 % 40 % 41 % 27 % 22 % 24 dB 30 dB 40 dB Polycarbonate PC # dome walls Clear - Opal - Heatstop Ut-value LT-value g-value Rw-value Skylight +EP25 iDome Skylight +EP25 iDome Skylight +EP25 iDome Skylight +EP25 iDome " single-walled Clear (A) 5.17 W/m²K 1.19 W/m²K 0.93 W/m²K 88 % 36 % 66 % 83 % 55 % 44 % - 24 dB 40 dB " " Opal (D) 5.17 W/m²K 1.19 W/m²K 0.93 W/m²K 58 % 24 % 44 % 60 % 40 % 32 % - 24 dB 40 dB " double-walled Clear (A/H) 2.90 W/m²K 0.98 W/m²K 0.79 W/m²K 79 % 32 % 59 % 72 % 48 % 38 % 20 dB 26 dB 40 dB " " Clear (A/A) 2.90 W/m²K 0.98 W/m²K 0.79 W/m²K 77 % 32 % 58 % 69 % 46 % 37 % 20 dB 26 dB 40 dB " " Opal (A/O) 2.90 W/m²K 0.98 W/m²K 0.79 W/m²K 73 % 30 % 55 % 63 % 42 % 33 % 20 dB 26 dB 40 dB " " Opal (A/D) 2.90 W/m²K 0.98 W/m²K 0.79 W/m²K 51 % 21 % 38 % 50 % 33 % 27 % 20 dB 26 dB 40 dB " triple-walled Clear (A/H/H) 1.70 W/m²K 0.83 W/m²K 0.69 W/m²K 71 % 29 % 53 % 63 % 42 % 33 % 22 dB 28 dB 40 dB " " Opal (A/O/O) 1.70 W/m²K 0.83 W/m²K 0.69 W/m²K 61 % 25 % 46 % 48 % 32 % 25 % 22 dB 28 dB 40 dB " four-walled Clear (A/H/H/H) 1.28 W/m²K 0.72 W/m²K 0.61 W/m²K 64 % 26 % 48 % 52 % 34 % 28 % 23 dB 29 dB 40 dB " " Opal (A/H/O/H) 1.28 W/m²K 0.72 W/m²K 0.61 W/m²K 59 % 24 % 44 % 46 % 30 % 24 % 23 dB 29 dB 40 dB " five-walled Clear (A/H/H/H/H) 0.99 W/m²K 0.63 W/m²K 0.55 W/m²K 58 % 24 % 44 % 47 % 31 % 25 % 24 dB 30 dB 40 dB " " Opal (A/H/O/H/H) 0.99 W/m²K 0.63 W/m²K 0.55 W/m²K 53 % 22 % 40 % 41 % 27 % 22 % 24 dB 30 dB 40 dB PC Heatstop # dome walls Clear - Opal - Heatstop Ut-value LT-value g-value Rw-value Skylight +EP25 iDome Skylight +EP25 iDome Skylight +EP25 iDome Skylight +EP25 iDome " single-walled Heatstop Opal (T) 5.17 W/m²K 1.19 W/m²K 0.93 W/m²K 49 % 20 % 37 % 59 % 39 % 31 % - 24 dB 40 dB " double-walled Clear (T/H) 2.90 W/m²K 0.98 W/m²K 0.79 W/m²K 44 % 18 % 33 % 51 % 34 % 27 % 20 dB 26 dB 40 dB " " Opal (T/O) 2.90 W/m²K 0.98 W/m²K 0.79 W/m²K 41 % 17 % 31 % 45 % 30 % 24 % 20 dB 26 dB 40 dB " triple-walled Clear (T/H/H) 1.70 W/m²K 0.83 W/m²K 0.69 W/m²K 40 % 16 % 30 % 44 % 29 % 23 % 22 dB 28 dB 40 dB " " Opal (T/H/O) 1.70 W/m²K 0.83 W/m²K 0.69 W/m²K 37 % 15 % 28 % 39 % 26 % 21 % 22 dB 28 dB 40 dB " four-walled Clear (T/H/H/H) 1.28 W/m²K 0.72 W/m²K 0.61 W/m²K 35 % 14 % 26 % 37 % 24 % 20 % 23 dB 29 dB 40 dB " " Opal (T/H/O/H) 1.28 W/m²K 0.72 W/m²K 0.61 W/m²K 32 % 13 % 24 % 32 % 21 % 17 % 23 dB 29 dB 40 dB EP10 # dome walls Clear - Opal - Heatstop Ut-value LT-value g-value Rw-value Skylight +EP25 iDome Skylight +EP25 iDome Skylight +EP25 iDome Skylight +EP25 iDome EP 10 koepel PMMA 6-wandig Opal (H/E/O) 1.30 W/m²K 0.71 W/m²K 0.60 W/m²K 51 % 21 % 38 % 43 % 28 % 23 % 21 dB 27 dB 40 dB EP 10 koepel PC 6-wandig Opal (A/E/O) 1.30 W/m²K 0.71 W/m²K 0.60 W/m²K 50 % 21 % 38 % 41 % 27 % 22 % 21 dB 27 dB 40 dB | https://skylux.eu/en/products/skylux-round-skylight-with-diameter-o-130-cm?variant=50200975868237 | https://skylux.eu/cdn/shop/files/Ronde-bolvormige-pantser-lichtkoepel-3-wandig-opaal-1300-mm-lichtkoepel_2f83a423-6588-4dfc-961f-9c2d8ffa3988.png?v=1726572686&width=1600 | https://skylux.eu/cdn/shop/files/Skylux-ronde-lichtkoepel-met-diameter-130-cm-Ronde-lichtkoepel.png?v=1726646582&width=1600 | https://skylux.eu/cdn/shop/files/Skylux-polycarbonaat-lichtkoepel-enkelwandig-heatstop-rond-1300-mm-lichtkoepel_18719bc5-9881-4c07-81a8-411f632e0ddf.png?v=1726572686&width=1600 | https://skylux.eu/cdn/shop/files/Skylux-polycarbonaat-lichtkoepel-dubbelwandig-opaal-rond-1300-mm-lichtkoepel_44a2c85c-36d8-4e3c-a734-cc826c640887.png?v=1726572686&width=1600 | https://skylux.eu/cdn/shop/files/Skylux-acrylaat-lichtkoepel-5-wandig-opaal-rond-1300-mm-lichtkoepel_18178964-2380-48ab-a71e-63916d989914.png?v=1726572686&width=1600 |  |  | <meta charset="UTF-8"> <style> table { width: 100%; border-collapse: collapse; } td:nth-child(4) { font-weight: bold; } td:nth-child(7) { font-weight: bold; } td:nth-child(10) { font-weight: bold; } td:nth-child(13) { font-weight: bold; } th { background-color: #0082C8; color: white; padding: 10px; } tr:nth-child(even) { background-color: #E1F3FF; } tr:nth-child(odd) { background-color: white; } td, th { border: 1px solid #ddd; padding: 8px; } .highlight { color: #0082C8; } </style> <table> <thead> <tr> <th rowspan="2">Acrylic PMMA</th> <th rowspan="2"># dome walls</th> <th rowspan="2">Clear - Opal - Heatstop</th> <th colspan="3">Ut-value</th> <th colspan="3">LT-value</th> <th colspan="3">g-value</th> <th colspan="3">Rw-value</th> </tr> <tr> <th>Skylight</th> <th>+EP25</th> <th>iDome</th> <th>Skylight</th> <th>+EP25</th> <th>iDome</th> <th>Skylight</th> <th>+EP25</th> <th>iDome</th> <th>Skylight</th> <th>+EP25</th> <th>iDome</th> </tr> </thead> <tbody> <!-- Adjust the following rows as per your values --> <tr> <td>"</td> <td>single-walled</td> <td>Clear (H)</td> <td>5.17 W/m²K</td> <td>1.19 W/m²K</td> <td>0.93 W/m²K</td> <td>90 %</td> <td>37 %</td> <td>68 %</td> <td>87 %</td> <td>57 %</td> <td>46 %</td> <td>-</td> <td>24 dB</td> <td>40 dB</td> </tr> <tr> <td>"</td> <td>"</td> <td>Opal (O)</td> <td>5.17 W/m²K</td> <td>1.19 W/m²K</td> <td>0.93 W/m²K</td> <td>83 %</td> <td>34 %</td> <td>62 %</td> <td>76 %</td> <td>50 %</td> <td>40 %</td> <td>-</td> <td>24 dB</td> <td>40 dB</td> </tr> <tr> <td>"</td> <td>double-walled</td> <td>Clear (H/H)</td> <td>2.90 W/m²K</td> <td>0.98 W/m²K</td> <td>0.79 W/m²K</td> <td>81 %</td> <td>33 %</td> <td>61 %</td> <td>75 %</td> <td>50 %</td> <td>40 %</td> <td>20 dB</td> <td>26 dB</td> <td>40 dB</td> </tr> <tr> <td>"</td> <td>"</td> <td>Opal (O/O)</td> <td>2.90 W/m²K</td> <td>0.98 W/m²K</td> <td>0.79 W/m²K</td> <td>69 %</td> <td>28 %</td> <td>52 %</td> <td>58 %</td> <td>38 %</td> <td>31 %</td> <td>20 dB</td> <td>26 dB</td> <td>40 dB</td> </tr> <tr> <td>"</td> <td>triple-walled</td> <td>Clear (H/H/H)</td> <td>1.70 W/m²K</td> <td>0.83 W/m²K</td> <td>0.69 W/m²K</td> <td>73 %</td> <td>30 %</td> <td>55 %</td> <td>65 %</td> <td>43 %</td> <td>34 %</td> <td>22 dB</td> <td>28 dB</td> <td>40 dB</td> </tr> <tr> <td>"</td> <td>"</td> <td>Opal (O/H/O)</td> <td>1.70 W/m²K</td> <td>0.83 W/m²K</td> <td>0.69 W/m²K</td> <td>62 %</td> <td>25 %</td> <td>47 %</td> <td>51 %</td> <td>34 %</td> <td>27 %</td> <td>22 dB</td> <td>28 dB</td> <td>40 dB</td> </tr> <tr> <td>"</td> <td>four-walled</td> <td>Clear (H/H/H/H)</td> <td>1.28 W/m²K</td> <td>0.72 W/m²K</td> <td>0.61 W/m²K</td> <td>64 %</td> <td>26 %</td> <td>48 %</td> <td>54 %</td> <td>36 %</td> <td>29 %</td> <td>23 dB</td> <td>29 dB</td> <td>40 dB</td> </tr> <tr> <td>"</td> <td>"</td> <td>Opal (H/H/O/H)</td> <td>1.28 W/m²K</td> <td>0.72 W/m²K</td> <td>0.61 W/m²K</td> <td>59 %</td> <td>24 %</td> <td>44 %</td> <td>48 %</td> <td>32 %</td> <td>25 %</td> <td>23 dB</td> <td>29 dB</td> <td>40 dB</td> </tr> <tr> <td>"</td> <td>five-walled</td> <td>Clear (H/H/H/H/H)</td> <td>0.99 W/m²K</td> <td>0.63 W/m²K</td> <td>0.55 W/m²K</td> <td>58 %</td> <td>24 %</td> <td>44 %</td> <td>47 %</td> <td>31 %</td> <td>25 %</td> <td>24 dB</td> <td>30 dB</td> <td>40 dB</td> </tr> <tr> <td>"</td> <td>"</td> <td>Opal (O/H/H/H/H)</td> <td>0.99 W/m²K</td> <td>0.63 W/m²K</td> <td>0.55 W/m²K</td> <td>53 %</td> <td>22 %</td> <td>40 %</td> <td>41 %</td> <td>27 %</td> <td>22 %</td> <td>24 dB</td> <td>30 dB</td> <td>40 dB</td> </tr> </tbody> <thead> <tr> <th rowspan="2">Polycarbonate PC</th> <th rowspan="2"># dome walls</th> <th rowspan="2">Clear - Opal - Heatstop</th> <th colspan="3">Ut-value</th> <th colspan="3">LT-value</th> <th colspan="3">g-value</th> <th colspan="3">Rw-value</th> </tr> <tr> <th>Skylight</th> <th>+EP25</th> <th>iDome</th> <th>Skylight</th> <th>+EP25</th> <th>iDome</th> <th>Skylight</th> <th>+EP25</th> <th>iDome</th> <th>Skylight</th> <th>+EP25</th> <th>iDome</th> </tr> </thead> <tbody> <tr> <td>"</td> <td>single-walled</td> <td>Clear (A)</td> <td>5.17 W/m²K</td> <td>1.19 W/m²K</td> <td>0.93 W/m²K</td> <td>88 %</td> <td>36 %</td> <td>66 %</td> <td>83 %</td> <td>55 %</td> <td>44 %</td> <td>-</td> <td>24 dB</td> <td>40 dB</td> </tr> <tr> <td>"</td> <td>"</td> <td>Opal (D)</td> <td>5.17 W/m²K</td> <td>1.19 W/m²K</td> <td>0.93 W/m²K</td> <td>58 %</td> <td>24 %</td> <td>44 %</td> <td>60 %</td> <td>40 %</td> <td>32 %</td> <td>-</td> <td>24 dB</td> <td>40 dB</td> </tr> <tr> <td>"</td> <td>double-walled</td> <td>Clear (A/H)</td> <td>2.90 W/m²K</td> <td>0.98 W/m²K</td> <td>0.79 W/m²K</td> <td>79 %</td> <td>32 %</td> <td>59 %</td> <td>72 %</td> <td>48 %</td> <td>38 %</td> <td>20 dB</td> <td>26 dB</td> <td>40 dB</td> </tr> <tr> <td>"</td> <td>"</td> <td>Clear (A/A)</td> <td>2.90 W/m²K</td> <td>0.98 W/m²K</td> <td>0.79 W/m²K</td> <td>77 %</td> <td>32 %</td> <td>58 %</td> <td>69 %</td> <td>46 %</td> <td>37 %</td> <td>20 dB</td> <td>26 dB</td> <td>40 dB</td> </tr> <tr> <td>"</td> <td>"</td> <td>Opal (A/O)</td> <td>2.90 W/m²K</td> <td>0.98 W/m²K</td> <td>0.79 W/m²K</td> <td>73 %</td> <td>30 %</td> <td>55 %</td> <td>63 %</td> <td>42 %</td> <td>33 %</td> <td>20 dB</td> <td>26 dB</td> <td>40 dB</td> </tr> <tr> <td>"</td> <td>"</td> <td>Opal (A/D)</td> <td>2.90 W/m²K</td> <td>0.98 W/m²K</td> <td>0.79 W/m²K</td> <td>51 %</td> <td>21 %</td> <td>38 %</td> <td>50 %</td> <td>33 %</td> <td>27 %</td> <td>20 dB</td> <td>26 dB</td> <td>40 dB</td> </tr> <tr> <td>"</td> <td>triple-walled</td> <td>Clear (A/H/H)</td> <td>1.70 W/m²K</td> <td>0.83 W/m²K</td> <td>0.69 W/m²K</td> <td>71 %</td> <td>29 %</td> <td>53 %</td> <td>63 %</td> <td>42 %</td> <td>33 %</td> <td>22 dB</td> <td>28 dB</td> <td>40 dB</td> </tr> <tr> <td>"</td> <td>"</td> <td>Opal (A/O/O)</td> <td>1.70 W/m²K</td> <td>0.83 W/m²K</td> <td>0.69 W/m²K</td> <td>61 %</td> <td>25 %</td> <td>46 %</td> <td>48 %</td> <td>32 %</td> <td>25 %</td> <td>22 dB</td> <td>28 dB</td> <td>40 dB</td> </tr> <tr> <td>"</td> <td>four-walled</td> <td>Clear (A/H/H/H)</td> <td>1.28 W/m²K</td> <td>0.72 W/m²K</td> <td>0.61 W/m²K</td> <td>64 %</td> <td>26 %</td> <td>48 %</td> <td>52 %</td> <td>34 %</td> <td>28 %</td> <td>23 dB</td> <td>29 dB</td> <td>40 dB</td> </tr> <tr> <td>"</td> <td>"</td> <td>Opal (A/H/O/H)</td> <td>1.28 W/m²K</td> <td>0.72 W/m²K</td> <td>0.61 W/m²K</td> <td>59 %</td> <td>24 %</td> <td>44 %</td> <td>46 %</td> <td>30 %</td> <td>24 %</td> <td>23 dB</td> <td>29 dB</td> <td>40 dB</td> </tr> <tr> <td>"</td> <td>five-walled</td> <td>Clear (A/H/H/H/H)</td> <td>0.99 W/m²K</td> <td>0.63 W/m²K</td> <td>0.55 W/m²K</td> <td>58 %</td> <td>24 %</td> <td>44 %</td> <td>47 %</td> <td>31 %</td> <td>25 %</td> <td>24 dB</td> <td>30 dB</td> <td>40 dB</td> </tr> <tr> <td>"</td> <td>"</td> <td>Opal (A/H/O/H/H)</td> <td>0.99 W/m²K</td> <td>0.63 W/m²K</td> <td>0.55 W/m²K</td> <td>53 %</td> <td>22 %</td> <td>40 %</td> <td>41 %</td> <td>27 %</td> <td>22 %</td> <td>24 dB</td> <td>30 dB</td> <td>40 dB</td> </tr> </tbody> <thead> <tr> <th rowspan="2">PC Heatstop</th> <th rowspan="2"># dome walls</th> <th rowspan="2">Clear - Opal - Heatstop</th> <th colspan="3">Ut-value</th> <th colspan="3">LT-value</th> <th colspan="3">g-value</th> <th colspan="3">Rw-value</th> </tr> <tr> <th>Skylight</th> <th>+EP25</th> <th>iDome</th> <th>Skylight</th> <th>+EP25</th> <th>iDome</th> <th>Skylight</th> <th>+EP25</th> <th>iDome</th> <th>Skylight</th> <th>+EP25</th> <th>iDome</th> </tr> </thead> <tbody> <tr> <td>"</td> <td>single-walled</td> <td>Heatstop Opal (T)</td> <td>5.17 W/m²K</td> <td>1.19 W/m²K</td> <td>0.93 W/m²K</td> <td>49 %</td> <td>20 %</td> <td>37 %</td> <td>59 %</td> <td>39 %</td> <td>31 %</td> <td>-</td> <td>24 dB</td> <td>40 dB</td> </tr> <tr> <td>"</td> <td>double-walled</td> <td>Clear (T/H)</td> <td>2.90 W/m²K</td> <td>0.98 W/m²K</td> <td>0.79 W/m²K</td> <td>44 %</td> <td>18 %</td> <td>33 %</td> <td>51 %</td> <td>34 %</td> <td>27 %</td> <td>20 dB</td> <td>26 dB</td> <td>40 dB</td> </tr> <tr> <td>"</td> <td>"</td> <td>Opal (T/O)</td> <td>2.90 W/m²K</td> <td>0.98 W/m²K</td> <td>0.79 W/m²K</td> <td>41 %</td> <td>17 %</td> <td>31 %</td> <td>45 %</td> <td>30 %</td> <td>24 %</td> <td>20 dB</td> <td>26 dB</td> <td>40 dB</td> </tr> <tr> <td>"</td> <td>triple-walled</td> <td>Clear (T/H/H)</td> <td>1.70 W/m²K</td> <td>0.83 W/m²K</td> <td>0.69 W/m²K</td> <td>40 %</td> <td>16 %</td> <td>30 %</td> <td>44 %</td> <td>29 %</td> <td>23 %</td> <td>22 dB</td> <td>28 dB</td> <td>40 dB</td> </tr> <tr> <td>"</td> <td>"</td> <td>Opal (T/H/O)</td> <td>1.70 W/m²K</td> <td>0.83 W/m²K</td> <td>0.69 W/m²K</td> <td>37 %</td> <td>15 %</td> <td>28 %</td> <td>39 %</td> <td>26 %</td> <td>21 %</td> <td>22 dB</td> <td>28 dB</td> <td>40 dB</td> </tr> <tr> <td>"</td> <td>four-walled</td> <td>Clear (T/H/H/H)</td> <td>1.28 W/m²K</td> <td>0.72 W/m²K</td> <td>0.61 W/m²K</td> <td>35 %</td> <td>14 %</td> <td>26 %</td> <td>37 %</td> <td>24 %</td> <td>20 %</td> <td>23 dB</td> <td>29 dB</td> <td>40 dB</td> </tr> <tr> <td>"</td> <td>"</td> <td>Opal (T/H/O/H)</td> <td>1.28 W/m²K</td> <td>0.72 W/m²K</td> <td>0.61 W/m²K</td> <td>32 %</td> <td>13 %</td> <td>24 %</td> <td>32 %</td> <td>21 %</td> <td>17 %</td> <td>23 dB</td> <td>29 dB</td> <td>40 dB</td> </tr> </tbody> <thead> <tr> <th rowspan="2">EP10</th> <th rowspan="2"># dome walls</th> <th rowspan="2">Clear - Opal - Heatstop</th> <th colspan="3">Ut-value</th> <th colspan="3">LT-value</th> <th colspan="3">g-value</th> <th colspan="3">Rw-value</th> </tr> <tr> <th>Skylight</th> <th>+EP25</th> <th>iDome</th> <th>Skylight</th> <th>+EP25</th> <th>iDome</th> <th>Skylight</th> <th>+EP25</th> <th>iDome</th> <th>Skylight</th> <th>+EP25</th> <th>iDome</th> </tr> </thead> <tbody> <tr> <td>EP 10 koepel PMMA</td> <td>6-wandig</td> <td>Opal (H/E/O)</td> <td>1.30 W/m²K</td> <td>0.71 W/m²K</td> <td>0.60 W/m²K</td> <td>51 %</td> <td>21 %</td> <td>38 %</td> <td>43 %</td> <td>28 %</td> <td>23 %</td> <td>21 dB</td> <td>27 dB</td> <td>40 dB</td> </tr> <tr> <td>EP 10 koepel PC</td> <td>6-wandig</td> <td>Opal (A/E/O)</td> <td>1.30 W/m²K</td> <td>0.71 W/m²K</td> <td>0.60 W/m²K</td> <td>50 %</td> <td>21 %</td> <td>38 %</td> <td>41 %</td> <td>27 %</td> <td>22 %</td> <td>21 dB</td> <td>27 dB</td> <td>40 dB</td> </tr> </tbody> </table> | skylux-round-skylight-with-diameter-o-130-cm | 9754050691405 | 50200975868237
Skylights | Round skylight | Skylux | Skylux round skylight with diameter Ø 130 cm | Triple-walled (1.70 W/m²K) Heated space? Choose this version or higher! / Polycarbonate (250 times more impact-resistant than glass) / Heat-reflective * opal & non-transparent (OHH) | 28182 | 5412970281825 | 1839.2 | Yes | 35-45 | 17.4 | Number of walls | Triple-walled (1.70 W/m²K) Heated space? Choose this version or higher! | Material | Polycarbonate (250 times more impact-resistant than glass) | Choose clear, opal or heatstop | Heat-reflective * opal & non-transparent (OHH) |  |  |  | 130cm |  |  | Round | [9 empty] | D |  |  | For heated areas, we recommend at least a 3-walled skylight for optimal insulation. | Acrylic PMMA # dome walls Clear - Opal - Heatstop Ut-value LT-value g-value Rw-value Skylight +EP25 iDome Skylight +EP25 iDome Skylight +EP25 iDome Skylight +EP25 iDome " single-walled Clear (H) 5.17 W/m²K 1.19 W/m²K 0.93 W/m²K 90 % 37 % 68 % 87 % 57 % 46 % - 24 dB 40 dB " " Opal (O) 5.17 W/m²K 1.19 W/m²K 0.93 W/m²K 83 % 34 % 62 % 76 % 50 % 40 % - 24 dB 40 dB " double-walled Clear (H/H) 2.90 W/m²K 0.98 W/m²K 0.79 W/m²K 81 % 33 % 61 % 75 % 50 % 40 % 20 dB 26 dB 40 dB " " Opal (O/O) 2.90 W/m²K 0.98 W/m²K 0.79 W/m²K 69 % 28 % 52 % 58 % 38 % 31 % 20 dB 26 dB 40 dB " triple-walled Clear (H/H/H) 1.70 W/m²K 0.83 W/m²K 0.69 W/m²K 73 % 30 % 55 % 65 % 43 % 34 % 22 dB 28 dB 40 dB " " Opal (O/H/O) 1.70 W/m²K 0.83 W/m²K 0.69 W/m²K 62 % 25 % 47 % 51 % 34 % 27 % 22 dB 28 dB 40 dB " four-walled Clear (H/H/H/H) 1.28 W/m²K 0.72 W/m²K 0.61 W/m²K 64 % 26 % 48 % 54 % 36 % 29 % 23 dB 29 dB 40 dB " " Opal (H/H/O/H) 1.28 W/m²K 0.72 W/m²K 0.61 W/m²K 59 % 24 % 44 % 48 % 32 % 25 % 23 dB 29 dB 40 dB " five-walled Clear (H/H/H/H/H) 0.99 W/m²K 0.63 W/m²K 0.55 W/m²K 58 % 24 % 44 % 47 % 31 % 25 % 24 dB 30 dB 40 dB " " Opal (O/H/H/H/H) 0.99 W/m²K 0.63 W/m²K 0.55 W/m²K 53 % 22 % 40 % 41 % 27 % 22 % 24 dB 30 dB 40 dB Polycarbonate PC # dome walls Clear - Opal - Heatstop Ut-value LT-value g-value Rw-value Skylight +EP25 iDome Skylight +EP25 iDome Skylight +EP25 iDome Skylight +EP25 iDome " single-walled Clear (A) 5.17 W/m²K 1.19 W/m²K 0.93 W/m²K 88 % 36 % 66 % 83 % 55 % 44 % - 24 dB 40 dB " " Opal (D) 5.17 W/m²K 1.19 W/m²K 0.93 W/m²K 58 % 24 % 44 % 60 % 40 % 32 % - 24 dB 40 dB " double-walled Clear (A/H) 2.90 W/m²K 0.98 W/m²K 0.79 W/m²K 79 % 32 % 59 % 72 % 48 % 38 % 20 dB 26 dB 40 dB " " Clear (A/A) 2.90 W/m²K 0.98 W/m²K 0.79 W/m²K 77 % 32 % 58 % 69 % 46 % 37 % 20 dB 26 dB 40 dB " " Opal (A/O) 2.90 W/m²K 0.98 W/m²K 0.79 W/m²K 73 % 30 % 55 % 63 % 42 % 33 % 20 dB 26 dB 40 dB " " Opal (A/D) 2.90 W/m²K 0.98 W/m²K 0.79 W/m²K 51 % 21 % 38 % 50 % 33 % 27 % 20 dB 26 dB 40 dB " triple-walled Clear (A/H/H) 1.70 W/m²K 0.83 W/m²K 0.69 W/m²K 71 % 29 % 53 % 63 % 42 % 33 % 22 dB 28 dB 40 dB " " Opal (A/O/O) 1.70 W/m²K 0.83 W/m²K 0.69 W/m²K 61 % 25 % 46 % 48 % 32 % 25 % 22 dB 28 dB 40 dB " four-walled Clear (A/H/H/H) 1.28 W/m²K 0.72 W/m²K 0.61 W/m²K 64 % 26 % 48 % 52 % 34 % 28 % 23 dB 29 dB 40 dB " " Opal (A/H/O/H) 1.28 W/m²K 0.72 W/m²K 0.61 W/m²K 59 % 24 % 44 % 46 % 30 % 24 % 23 dB 29 dB 40 dB " five-walled Clear (A/H/H/H/H) 0.99 W/m²K 0.63 W/m²K 0.55 W/m²K 58 % 24 % 44 % 47 % 31 % 25 % 24 dB 30 dB 40 dB " " Opal (A/H/O/H/H) 0.99 W/m²K 0.63 W/m²K 0.55 W/m²K 53 % 22 % 40 % 41 % 27 % 22 % 24 dB 30 dB 40 dB PC Heatstop # dome walls Clear - Opal - Heatstop Ut-value LT-value g-value Rw-value Skylight +EP25 iDome Skylight +EP25 iDome Skylight +EP25 iDome Skylight +EP25 iDome " single-walled Heatstop Opal (T) 5.17 W/m²K 1.19 W/m²K 0.93 W/m²K 49 % 20 % 37 % 59 % 39 % 31 % - 24 dB 40 dB " double-walled Clear (T/H) 2.90 W/m²K 0.98 W/m²K 0.79 W/m²K 44 % 18 % 33 % 51 % 34 % 27 % 20 dB 26 dB 40 dB " " Opal (T/O) 2.90 W/m²K 0.98 W/m²K 0.79 W/m²K 41 % 17 % 31 % 45 % 30 % 24 % 20 dB 26 dB 40 dB " triple-walled Clear (T/H/H) 1.70 W/m²K 0.83 W/m²K 0.69 W/m²K 40 % 16 % 30 % 44 % 29 % 23 % 22 dB 28 dB 40 dB " " Opal (T/H/O) 1.70 W/m²K 0.83 W/m²K 0.69 W/m²K 37 % 15 % 28 % 39 % 26 % 21 % 22 dB 28 dB 40 dB " four-walled Clear (T/H/H/H) 1.28 W/m²K 0.72 W/m²K 0.61 W/m²K 35 % 14 % 26 % 37 % 24 % 20 % 23 dB 29 dB 40 dB " " Opal (T/H/O/H) 1.28 W/m²K 0.72 W/m²K 0.61 W/m²K 32 % 13 % 24 % 32 % 21 % 17 % 23 dB 29 dB 40 dB EP10 # dome walls Clear - Opal - Heatstop Ut-value LT-value g-value Rw-value Skylight +EP25 iDome Skylight +EP25 iDome Skylight +EP25 iDome Skylight +EP25 iDome EP 10 koepel PMMA 6-wandig Opal (H/E/O) 1.30 W/m²K 0.71 W/m²K 0.60 W/m²K 51 % 21 % 38 % 43 % 28 % 23 % 21 dB 27 dB 40 dB EP 10 koepel PC 6-wandig Opal (A/E/O) 1.30 W/m²K 0.71 W/m²K 0.60 W/m²K 50 % 21 % 38 % 41 % 27 % 22 % 21 dB 27 dB 40 dB | https://skylux.eu/en/products/skylux-round-skylight-with-diameter-o-130-cm?variant=50200975802701 | https://skylux.eu/cdn/shop/files/Ronde-bolvormige-pantser-lichtkoepel-3-wandig-heatstop-1300-mm-lichtkoepel_26c6952b-8b85-4dce-b9c6-cf6c68646140.png?v=1726572686&width=1600 | https://skylux.eu/cdn/shop/files/Skylux-ronde-lichtkoepel-met-diameter-130-cm-Ronde-lichtkoepel.png?v=1726646582&width=1600 | https://skylux.eu/cdn/shop/files/Skylux-polycarbonaat-lichtkoepel-enkelwandig-heatstop-rond-1300-mm-lichtkoepel_18719bc5-9881-4c07-81a8-411f632e0ddf.png?v=1726572686&width=1600 | https://skylux.eu/cdn/shop/files/Skylux-polycarbonaat-lichtkoepel-dubbelwandig-opaal-rond-1300-mm-lichtkoepel_44a2c85c-36d8-4e3c-a734-cc826c640887.png?v=1726572686&width=1600 | https://skylux.eu/cdn/shop/files/Skylux-acrylaat-lichtkoepel-5-wandig-opaal-rond-1300-mm-lichtkoepel_18178964-2380-48ab-a71e-63916d989914.png?v=1726572686&width=1600 |  |  | <meta charset="UTF-8"> <style> table { width: 100%; border-collapse: collapse; } td:nth-child(4) { font-weight: bold; } td:nth-child(7) { font-weight: bold; } td:nth-child(10) { font-weight: bold; } td:nth-child(13) { font-weight: bold; } th { background-color: #0082C8; color: white; padding: 10px; } tr:nth-child(even) { background-color: #E1F3FF; } tr:nth-child(odd) { background-color: white; } td, th { border: 1px solid #ddd; padding: 8px; } .highlight { color: #0082C8; } </style> <table> <thead> <tr> <th rowspan="2">Acrylic PMMA</th> <th rowspan="2"># dome walls</th> <th rowspan="2">Clear - Opal - Heatstop</th> <th colspan="3">Ut-value</th> <th colspan="3">LT-value</th> <th colspan="3">g-value</th> <th colspan="3">Rw-value</th> </tr> <tr> <th>Skylight</th> <th>+EP25</th> <th>iDome</th> <th>Skylight</th> <th>+EP25</th> <th>iDome</th> <th>Skylight</th> <th>+EP25</th> <th>iDome</th> <th>Skylight</th> <th>+EP25</th> <th>iDome</th> </tr> </thead> <tbody> <!-- Adjust the following rows as per your values --> <tr> <td>"</td> <td>single-walled</td> <td>Clear (H)</td> <td>5.17 W/m²K</td> <td>1.19 W/m²K</td> <td>0.93 W/m²K</td> <td>90 %</td> <td>37 %</td> <td>68 %</td> <td>87 %</td> <td>57 %</td> <td>46 %</td> <td>-</td> <td>24 dB</td> <td>40 dB</td> </tr> <tr> <td>"</td> <td>"</td> <td>Opal (O)</td> <td>5.17 W/m²K</td> <td>1.19 W/m²K</td> <td>0.93 W/m²K</td> <td>83 %</td> <td>34 %</td> <td>62 %</td> <td>76 %</td> <td>50 %</td> <td>40 %</td> <td>-</td> <td>24 dB</td> <td>40 dB</td> </tr> <tr> <td>"</td> <td>double-walled</td> <td>Clear (H/H)</td> <td>2.90 W/m²K</td> <td>0.98 W/m²K</td> <td>0.79 W/m²K</td> <td>81 %</td> <td>33 %</td> <td>61 %</td> <td>75 %</td> <td>50 %</td> <td>40 %</td> <td>20 dB</td> <td>26 dB</td> <td>40 dB</td> </tr> <tr> <td>"</td> <td>"</td> <td>Opal (O/O)</td> <td>2.90 W/m²K</td> <td>0.98 W/m²K</td> <td>0.79 W/m²K</td> <td>69 %</td> <td>28 %</td> <td>52 %</td> <td>58 %</td> <td>38 %</td> <td>31 %</td> <td>20 dB</td> <td>26 dB</td> <td>40 dB</td> </tr> <tr> <td>"</td> <td>triple-walled</td> <td>Clear (H/H/H)</td> <td>1.70 W/m²K</td> <td>0.83 W/m²K</td> <td>0.69 W/m²K</td> <td>73 %</td> <td>30 %</td> <td>55 %</td> <td>65 %</td> <td>43 %</td> <td>34 %</td> <td>22 dB</td> <td>28 dB</td> <td>40 dB</td> </tr> <tr> <td>"</td> <td>"</td> <td>Opal (O/H/O)</td> <td>1.70 W/m²K</td> <td>0.83 W/m²K</td> <td>0.69 W/m²K</td> <td>62 %</td> <td>25 %</td> <td>47 %</td> <td>51 %</td> <td>34 %</td> <td>27 %</td> <td>22 dB</td> <td>28 dB</td> <td>40 dB</td> </tr> <tr> <td>"</td> <td>four-walled</td> <td>Clear (H/H/H/H)</td> <td>1.28 W/m²K</td> <td>0.72 W/m²K</td> <td>0.61 W/m²K</td> <td>64 %</td> <td>26 %</td> <td>48 %</td> <td>54 %</td> <td>36 %</td> <td>29 %</td> <td>23 dB</td> <td>29 dB</td> <td>40 dB</td> </tr> <tr> <td>"</td> <td>"</td> <td>Opal (H/H/O/H)</td> <td>1.28 W/m²K</td> <td>0.72 W/m²K</td> <td>0.61 W/m²K</td> <td>59 %</td> <td>24 %</td> <td>44 %</td> <td>48 %</td> <td>32 %</td> <td>25 %</td> <td>23 dB</td> <td>29 dB</td> <td>40 dB</td> </tr> <tr> <td>"</td> <td>five-walled</td> <td>Clear (H/H/H/H/H)</td> <td>0.99 W/m²K</td> <td>0.63 W/m²K</td> <td>0.55 W/m²K</td> <td>58 %</td> <td>24 %</td> <td>44 %</td> <td>47 %</td> <td>31 %</td> <td>25 %</td> <td>24 dB</td> <td>30 dB</td> <td>40 dB</td> </tr> <tr> <td>"</td> <td>"</td> <td>Opal (O/H/H/H/H)</td> <td>0.99 W/m²K</td> <td>0.63 W/m²K</td> <td>0.55 W/m²K</td> <td>53 %</td> <td>22 %</td> <td>40 %</td> <td>41 %</td> <td>27 %</td> <td>22 %</td> <td>24 dB</td> <td>30 dB</td> <td>40 dB</td> </tr> </tbody> <thead> <tr> <th rowspan="2">Polycarbonate PC</th> <th rowspan="2"># dome walls</th> <th rowspan="2">Clear - Opal - Heatstop</th> <th colspan="3">Ut-value</th> <th colspan="3">LT-value</th> <th colspan="3">g-value</th> <th colspan="3">Rw-value</th> </tr> <tr> <th>Skylight</th> <th>+EP25</th> <th>iDome</th> <th>Skylight</th> <th>+EP25</th> <th>iDome</th> <th>Skylight</th> <th>+EP25</th> <th>iDome</th> <th>Skylight</th> <th>+EP25</th> <th>iDome</th> </tr> </thead> <tbody> <tr> <td>"</td> <td>single-walled</td> <td>Clear (A)</td> <td>5.17 W/m²K</td> <td>1.19 W/m²K</td> <td>0.93 W/m²K</td> <td>88 %</td> <td>36 %</td> <td>66 %</td> <td>83 %</td> <td>55 %</td> <td>44 %</td> <td>-</td> <td>24 dB</td> <td>40 dB</td> </tr> <tr> <td>"</td> <td>"</td> <td>Opal (D)</td> <td>5.17 W/m²K</td> <td>1.19 W/m²K</td> <td>0.93 W/m²K</td> <td>58 %</td> <td>24 %</td> <td>44 %</td> <td>60 %</td> <td>40 %</td> <td>32 %</td> <td>-</td> <td>24 dB</td> <td>40 dB</td> </tr> <tr> <td>"</td> <td>double-walled</td> <td>Clear (A/H)</td> <td>2.90 W/m²K</td> <td>0.98 W/m²K</td> <td>0.79 W/m²K</td> <td>79 %</td> <td>32 %</td> <td>59 %</td> <td>72 %</td> <td>48 %</td> <td>38 %</td> <td>20 dB</td> <td>26 dB</td> <td>40 dB</td> </tr> <tr> <td>"</td> <td>"</td> <td>Clear (A/A)</td> <td>2.90 W/m²K</td> <td>0.98 W/m²K</td> <td>0.79 W/m²K</td> <td>77 %</td> <td>32 %</td> <td>58 %</td> <td>69 %</td> <td>46 %</td> <td>37 %</td> <td>20 dB</td> <td>26 dB</td> <td>40 dB</td> </tr> <tr> <td>"</td> <td>"</td> <td>Opal (A/O)</td> <td>2.90 W/m²K</td> <td>0.98 W/m²K</td> <td>0.79 W/m²K</td> <td>73 %</td> <td>30 %</td> <td>55 %</td> <td>63 %</td> <td>42 %</td> <td>33 %</td> <td>20 dB</td> <td>26 dB</td> <td>40 dB</td> </tr> <tr> <td>"</td> <td>"</td> <td>Opal (A/D)</td> <td>2.90 W/m²K</td> <td>0.98 W/m²K</td> <td>0.79 W/m²K</td> <td>51 %</td> <td>21 %</td> <td>38 %</td> <td>50 %</td> <td>33 %</td> <td>27 %</td> <td>20 dB</td> <td>26 dB</td> <td>40 dB</td> </tr> <tr> <td>"</td> <td>triple-walled</td> <td>Clear (A/H/H)</td> <td>1.70 W/m²K</td> <td>0.83 W/m²K</td> <td>0.69 W/m²K</td> <td>71 %</td> <td>29 %</td> <td>53 %</td> <td>63 %</td> <td>42 %</td> <td>33 %</td> <td>22 dB</td> <td>28 dB</td> <td>40 dB</td> </tr> <tr> <td>"</td> <td>"</td> <td>Opal (A/O/O)</td> <td>1.70 W/m²K</td> <td>0.83 W/m²K</td> <td>0.69 W/m²K</td> <td>61 %</td> <td>25 %</td> <td>46 %</td> <td>48 %</td> <td>32 %</td> <td>25 %</td> <td>22 dB</td> <td>28 dB</td> <td>40 dB</td> </tr> <tr> <td>"</td> <td>four-walled</td> <td>Clear (A/H/H/H)</td> <td>1.28 W/m²K</td> <td>0.72 W/m²K</td> <td>0.61 W/m²K</td> <td>64 %</td> <td>26 %</td> <td>48 %</td> <td>52 %</td> <td>34 %</td> <td>28 %</td> <td>23 dB</td> <td>29 dB</td> <td>40 dB</td> </tr> <tr> <td>"</td> <td>"</td> <td>Opal (A/H/O/H)</td> <td>1.28 W/m²K</td> <td>0.72 W/m²K</td> <td>0.61 W/m²K</td> <td>59 %</td> <td>24 %</td> <td>44 %</td> <td>46 %</td> <td>30 %</td> <td>24 %</td> <td>23 dB</td> <td>29 dB</td> <td>40 dB</td> </tr> <tr> <td>"</td> <td>five-walled</td> <td>Clear (A/H/H/H/H)</td> <td>0.99 W/m²K</td> <td>0.63 W/m²K</td> <td>0.55 W/m²K</td> <td>58 %</td> <td>24 %</td> <td>44 %</td> <td>47 %</td> <td>31 %</td> <td>25 %</td> <td>24 dB</td> <td>30 dB</td> <td>40 dB</td> </tr> <tr> <td>"</td> <td>"</td> <td>Opal (A/H/O/H/H)</td> <td>0.99 W/m²K</td> <td>0.63 W/m²K</td> <td>0.55 W/m²K</td> <td>53 %</td> <td>22 %</td> <td>40 %</td> <td>41 %</td> <td>27 %</td> <td>22 %</td> <td>24 dB</td> <td>30 dB</td> <td>40 dB</td> </tr> </tbody> <thead> <tr> <th rowspan="2">PC Heatstop</th> <th rowspan="2"># dome walls</th> <th rowspan="2">Clear - Opal - Heatstop</th> <th colspan="3">Ut-value</th> <th colspan="3">LT-value</th> <th colspan="3">g-value</th> <th colspan="3">Rw-value</th> </tr> <tr> <th>Skylight</th> <th>+EP25</th> <th>iDome</th> <th>Skylight</th> <th>+EP25</th> <th>iDome</th> <th>Skylight</th> <th>+EP25</th> <th>iDome</th> <th>Skylight</th> <th>+EP25</th> <th>iDome</th> </tr> </thead> <tbody> <tr> <td>"</td> <td>single-walled</td> <td>Heatstop Opal (T)</td> <td>5.17 W/m²K</td> <td>1.19 W/m²K</td> <td>0.93 W/m²K</td> <td>49 %</td> <td>20 %</td> <td>37 %</td> <td>59 %</td> <td>39 %</td> <td>31 %</td> <td>-</td> <td>24 dB</td> <td>40 dB</td> </tr> <tr> <td>"</td> <td>double-walled</td> <td>Clear (T/H)</td> <td>2.90 W/m²K</td> <td>0.98 W/m²K</td> <td>0.79 W/m²K</td> <td>44 %</td> <td>18 %</td> <td>33 %</td> <td>51 %</td> <td>34 %</td> <td>27 %</td> <td>20 dB</td> <td>26 dB</td> <td>40 dB</td> </tr> <tr> <td>"</td> <td>"</td> <td>Opal (T/O)</td> <td>2.90 W/m²K</td> <td>0.98 W/m²K</td> <td>0.79 W/m²K</td> <td>41 %</td> <td>17 %</td> <td>31 %</td> <td>45 %</td> <td>30 %</td> <td>24 %</td> <td>20 dB</td> <td>26 dB</td> <td>40 dB</td> </tr> <tr> <td>"</td> <td>triple-walled</td> <td>Clear (T/H/H)</td> <td>1.70 W/m²K</td> <td>0.83 W/m²K</td> <td>0.69 W/m²K</td> <td>40 %</td> <td>16 %</td> <td>30 %</td> <td>44 %</td> <td>29 %</td> <td>23 %</td> <td>22 dB</td> <td>28 dB</td> <td>40 dB</td> </tr> <tr> <td>"</td> <td>"</td> <td>Opal (T/H/O)</td> <td>1.70 W/m²K</td> <td>0.83 W/m²K</td> <td>0.69 W/m²K</td> <td>37 %</td> <td>15 %</td> <td>28 %</td> <td>39 %</td> <td>26 %</td> <td>21 %</td> <td>22 dB</td> <td>28 dB</td> <td>40 dB</td> </tr> <tr> <td>"</td> <td>four-walled</td> <td>Clear (T/H/H/H)</td> <td>1.28 W/m²K</td> <td>0.72 W/m²K</td> <td>0.61 W/m²K</td> <td>35 %</td> <td>14 %</td> <td>26 %</td> <td>37 %</td> <td>24 %</td> <td>20 %</td> <td>23 dB</td> <td>29 dB</td> <td>40 dB</td> </tr> <tr> <td>"</td> <td>"</td> <td>Opal (T/H/O/H)</td> <td>1.28 W/m²K</td> <td>0.72 W/m²K</td> <td>0.61 W/m²K</td> <td>32 %</td> <td>13 %</td> <td>24 %</td> <td>32 %</td> <td>21 %</td> <td>17 %</td> <td>23 dB</td> <td>29 dB</td> <td>40 dB</td> </tr> </tbody> <thead> <tr> <th rowspan="2">EP10</th> <th rowspan="2"># dome walls</th> <th rowspan="2">Clear - Opal - Heatstop</th> <th colspan="3">Ut-value</th> <th colspan="3">LT-value</th> <th colspan="3">g-value</th> <th colspan="3">Rw-value</th> </tr> <tr> <th>Skylight</th> <th>+EP25</th> <th>iDome</th> <th>Skylight</th> <th>+EP25</th> <th>iDome</th> <th>Skylight</th> <th>+EP25</th> <th>iDome</th> <th>Skylight</th> <th>+EP25</th> <th>iDome</th> </tr> </thead> <tbody> <tr> <td>EP 10 koepel PMMA</td> <td>6-wandig</td> <td>Opal (H/E/O)</td> <td>1.30 W/m²K</td> <td>0.71 W/m²K</td> <td>0.60 W/m²K</td> <td>51 %</td> <td>21 %</td> <td>38 %</td> <td>43 %</td> <td>28 %</td> <td>23 %</td> <td>21 dB</td> <td>27 dB</td> <td>40 dB</td> </tr> <tr> <td>EP 10 koepel PC</td> <td>6-wandig</td> <td>Opal (A/E/O)</td> <td>1.30 W/m²K</td> <td>0.71 W/m²K</td> <td>0.60 W/m²K</td> <td>50 %</td> <td>21 %</td> <td>38 %</td> <td>41 %</td> <td>27 %</td> <td>22 %</td> <td>21 dB</td> <td>27 dB</td> <td>40 dB</td> </tr> </tbody> </table> | skylux-round-skylight-with-diameter-o-130-cm | 9754050691405 | 50200975802701
Skylights | Round skylight | Skylux | Skylux round skylight with diameter Ø 130 cm | Triple-walled (1.70 W/m²K) Heated space? Choose this version or higher! / Polycarbonate (250 times more impact-resistant than glass) / Heat-reflective * opal & non-transparent (OHO) | 29494 | 5412970294948 | 1839.2 | Yes | 35-45 | 17.4 | Number of walls | Triple-walled (1.70 W/m²K) Heated space? Choose this version or higher! | Material | Polycarbonate (250 times more impact-resistant than glass) | Choose clear, opal or heatstop | Heat-reflective * opal & non-transparent (OHO) |  |  |  | 130cm |  |  | Round | [9 empty] | D |  |  | For heated areas, we recommend at least a 3-walled skylight for optimal insulation. | Acrylic PMMA # dome walls Clear - Opal - Heatstop Ut-value LT-value g-value Rw-value Skylight +EP25 iDome Skylight +EP25 iDome Skylight +EP25 iDome Skylight +EP25 iDome " single-walled Clear (H) 5.17 W/m²K 1.19 W/m²K 0.93 W/m²K 90 % 37 % 68 % 87 % 57 % 46 % - 24 dB 40 dB " " Opal (O) 5.17 W/m²K 1.19 W/m²K 0.93 W/m²K 83 % 34 % 62 % 76 % 50 % 40 % - 24 dB 40 dB " double-walled Clear (H/H) 2.90 W/m²K 0.98 W/m²K 0.79 W/m²K 81 % 33 % 61 % 75 % 50 % 40 % 20 dB 26 dB 40 dB " " Opal (O/O) 2.90 W/m²K 0.98 W/m²K 0.79 W/m²K 69 % 28 % 52 % 58 % 38 % 31 % 20 dB 26 dB 40 dB " triple-walled Clear (H/H/H) 1.70 W/m²K 0.83 W/m²K 0.69 W/m²K 73 % 30 % 55 % 65 % 43 % 34 % 22 dB 28 dB 40 dB " " Opal (O/H/O) 1.70 W/m²K 0.83 W/m²K 0.69 W/m²K 62 % 25 % 47 % 51 % 34 % 27 % 22 dB 28 dB 40 dB " four-walled Clear (H/H/H/H) 1.28 W/m²K 0.72 W/m²K 0.61 W/m²K 64 % 26 % 48 % 54 % 36 % 29 % 23 dB 29 dB 40 dB " " Opal (H/H/O/H) 1.28 W/m²K 0.72 W/m²K 0.61 W/m²K 59 % 24 % 44 % 48 % 32 % 25 % 23 dB 29 dB 40 dB " five-walled Clear (H/H/H/H/H) 0.99 W/m²K 0.63 W/m²K 0.55 W/m²K 58 % 24 % 44 % 47 % 31 % 25 % 24 dB 30 dB 40 dB " " Opal (O/H/H/H/H) 0.99 W/m²K 0.63 W/m²K 0.55 W/m²K 53 % 22 % 40 % 41 % 27 % 22 % 24 dB 30 dB 40 dB Polycarbonate PC # dome walls Clear - Opal - Heatstop Ut-value LT-value g-value Rw-value Skylight +EP25 iDome Skylight +EP25 iDome Skylight +EP25 iDome Skylight +EP25 iDome " single-walled Clear (A) 5.17 W/m²K 1.19 W/m²K 0.93 W/m²K 88 % 36 % 66 % 83 % 55 % 44 % - 24 dB 40 dB " " Opal (D) 5.17 W/m²K 1.19 W/m²K 0.93 W/m²K 58 % 24 % 44 % 60 % 40 % 32 % - 24 dB 40 dB " double-walled Clear (A/H) 2.90 W/m²K 0.98 W/m²K 0.79 W/m²K 79 % 32 % 59 % 72 % 48 % 38 % 20 dB 26 dB 40 dB " " Clear (A/A) 2.90 W/m²K 0.98 W/m²K 0.79 W/m²K 77 % 32 % 58 % 69 % 46 % 37 % 20 dB 26 dB 40 dB " " Opal (A/O) 2.90 W/m²K 0.98 W/m²K 0.79 W/m²K 73 % 30 % 55 % 63 % 42 % 33 % 20 dB 26 dB 40 dB " " Opal (A/D) 2.90 W/m²K 0.98 W/m²K 0.79 W/m²K 51 % 21 % 38 % 50 % 33 % 27 % 20 dB 26 dB 40 dB " triple-walled Clear (A/H/H) 1.70 W/m²K 0.83 W/m²K 0.69 W/m²K 71 % 29 % 53 % 63 % 42 % 33 % 22 dB 28 dB 40 dB " " Opal (A/O/O) 1.70 W/m²K 0.83 W/m²K 0.69 W/m²K 61 % 25 % 46 % 48 % 32 % 25 % 22 dB 28 dB 40 dB " four-walled Clear (A/H/H/H) 1.28 W/m²K 0.72 W/m²K 0.61 W/m²K 64 % 26 % 48 % 52 % 34 % 28 % 23 dB 29 dB 40 dB " " Opal (A/H/O/H) 1.28 W/m²K 0.72 W/m²K 0.61 W/m²K 59 % 24 % 44 % 46 % 30 % 24 % 23 dB 29 dB 40 dB " five-walled Clear (A/H/H/H/H) 0.99 W/m²K 0.63 W/m²K 0.55 W/m²K 58 % 24 % 44 % 47 % 31 % 25 % 24 dB 30 dB 40 dB " " Opal (A/H/O/H/H) 0.99 W/m²K 0.63 W/m²K 0.55 W/m²K 53 % 22 % 40 % 41 % 27 % 22 % 24 dB 30 dB 40 dB PC Heatstop # dome walls Clear - Opal - Heatstop Ut-value LT-value g-value Rw-value Skylight +EP25 iDome Skylight +EP25 iDome Skylight +EP25 iDome Skylight +EP25 iDome " single-walled Heatstop Opal (T) 5.17 W/m²K 1.19 W/m²K 0.93 W/m²K 49 % 20 % 37 % 59 % 39 % 31 % - 24 dB 40 dB " double-walled Clear (T/H) 2.90 W/m²K 0.98 W/m²K 0.79 W/m²K 44 % 18 % 33 % 51 % 34 % 27 % 20 dB 26 dB 40 dB " " Opal (T/O) 2.90 W/m²K 0.98 W/m²K 0.79 W/m²K 41 % 17 % 31 % 45 % 30 % 24 % 20 dB 26 dB 40 dB " triple-walled Clear (T/H/H) 1.70 W/m²K 0.83 W/m²K 0.69 W/m²K 40 % 16 % 30 % 44 % 29 % 23 % 22 dB 28 dB 40 dB " " Opal (T/H/O) 1.70 W/m²K 0.83 W/m²K 0.69 W/m²K 37 % 15 % 28 % 39 % 26 % 21 % 22 dB 28 dB 40 dB " four-walled Clear (T/H/H/H) 1.28 W/m²K 0.72 W/m²K 0.61 W/m²K 35 % 14 % 26 % 37 % 24 % 20 % 23 dB 29 dB 40 dB " " Opal (T/H/O/H) 1.28 W/m²K 0.72 W/m²K 0.61 W/m²K 32 % 13 % 24 % 32 % 21 % 17 % 23 dB 29 dB 40 dB EP10 # dome walls Clear - Opal - Heatstop Ut-value LT-value g-value Rw-value Skylight +EP25 iDome Skylight +EP25 iDome Skylight +EP25 iDome Skylight +EP25 iDome EP 10 koepel PMMA 6-wandig Opal (H/E/O) 1.30 W/m²K 0.71 W/m²K 0.60 W/m²K 51 % 21 % 38 % 43 % 28 % 23 % 21 dB 27 dB 40 dB EP 10 koepel PC 6-wandig Opal (A/E/O) 1.30 W/m²K 0.71 W/m²K 0.60 W/m²K 50 % 21 % 38 % 41 % 27 % 22 % 21 dB 27 dB 40 dB | https://skylux.eu/en/products/skylux-round-skylight-with-diameter-o-130-cm?variant=50200975769933 | https://skylux.eu/cdn/shop/files/Ronde-bolvormige-pantser-lichtkoepel-3-wandig-heatstop-1300-mm-lichtkoepel_5a8e0beb-6826-4910-bde0-f7742074884b.png?v=1726572686&width=1600 | https://skylux.eu/cdn/shop/files/Skylux-ronde-lichtkoepel-met-diameter-130-cm-Ronde-lichtkoepel.png?v=1726646582&width=1600 | https://skylux.eu/cdn/shop/files/Skylux-polycarbonaat-lichtkoepel-enkelwandig-heatstop-rond-1300-mm-lichtkoepel_18719bc5-9881-4c07-81a8-411f632e0ddf.png?v=1726572686&width=1600 | https://skylux.eu/cdn/shop/files/Skylux-polycarbonaat-lichtkoepel-dubbelwandig-opaal-rond-1300-mm-lichtkoepel_44a2c85c-36d8-4e3c-a734-cc826c640887.png?v=1726572686&width=1600 | https://skylux.eu/cdn/shop/files/Skylux-acrylaat-lichtkoepel-5-wandig-opaal-rond-1300-mm-lichtkoepel_18178964-2380-48ab-a71e-63916d989914.png?v=1726572686&width=1600 |  |  | <meta charset="UTF-8"> <style> table { width: 100%; border-collapse: collapse; } td:nth-child(4) { font-weight: bold; } td:nth-child(7) { font-weight: bold; } td:nth-child(10) { font-weight: bold; } td:nth-child(13) { font-weight: bold; } th { background-color: #0082C8; color: white; padding: 10px; } tr:nth-child(even) { background-color: #E1F3FF; } tr:nth-child(odd) { background-color: white; } td, th { border: 1px solid #ddd; padding: 8px; } .highlight { color: #0082C8; } </style> <table> <thead> <tr> <th rowspan="2">Acrylic PMMA</th> <th rowspan="2"># dome walls</th> <th rowspan="2">Clear - Opal - Heatstop</th> <th colspan="3">Ut-value</th> <th colspan="3">LT-value</th> <th colspan="3">g-value</th> <th colspan="3">Rw-value</th> </tr> <tr> <th>Skylight</th> <th>+EP25</th> <th>iDome</th> <th>Skylight</th> <th>+EP25</th> <th>iDome</th> <th>Skylight</th> <th>+EP25</th> <th>iDome</th> <th>Skylight</th> <th>+EP25</th> <th>iDome</th> </tr> </thead> <tbody> <!-- Adjust the following rows as per your values --> <tr> <td>"</td> <td>single-walled</td> <td>Clear (H)</td> <td>5.17 W/m²K</td> <td>1.19 W/m²K</td> <td>0.93 W/m²K</td> <td>90 %</td> <td>37 %</td> <td>68 %</td> <td>87 %</td> <td>57 %</td> <td>46 %</td> <td>-</td> <td>24 dB</td> <td>40 dB</td> </tr> <tr> <td>"</td> <td>"</td> <td>Opal (O)</td> <td>5.17 W/m²K</td> <td>1.19 W/m²K</td> <td>0.93 W/m²K</td> <td>83 %</td> <td>34 %</td> <td>62 %</td> <td>76 %</td> <td>50 %</td> <td>40 %</td> <td>-</td> <td>24 dB</td> <td>40 dB</td> </tr> <tr> <td>"</td> <td>double-walled</td> <td>Clear (H/H)</td> <td>2.90 W/m²K</td> <td>0.98 W/m²K</td> <td>0.79 W/m²K</td> <td>81 %</td> <td>33 %</td> <td>61 %</td> <td>75 %</td> <td>50 %</td> <td>40 %</td> <td>20 dB</td> <td>26 dB</td> <td>40 dB</td> </tr> <tr> <td>"</td> <td>"</td> <td>Opal (O/O)</td> <td>2.90 W/m²K</td> <td>0.98 W/m²K</td> <td>0.79 W/m²K</td> <td>69 %</td> <td>28 %</td> <td>52 %</td> <td>58 %</td> <td>38 %</td> <td>31 %</td> <td>20 dB</td> <td>26 dB</td> <td>40 dB</td> </tr> <tr> <td>"</td> <td>triple-walled</td> <td>Clear (H/H/H)</td> <td>1.70 W/m²K</td> <td>0.83 W/m²K</td> <td>0.69 W/m²K</td> <td>73 %</td> <td>30 %</td> <td>55 %</td> <td>65 %</td> <td>43 %</td> <td>34 %</td> <td>22 dB</td> <td>28 dB</td> <td>40 dB</td> </tr> <tr> <td>"</td> <td>"</td> <td>Opal (O/H/O)</td> <td>1.70 W/m²K</td> <td>0.83 W/m²K</td> <td>0.69 W/m²K</td> <td>62 %</td> <td>25 %</td> <td>47 %</td> <td>51 %</td> <td>34 %</td> <td>27 %</td> <td>22 dB</td> <td>28 dB</td> <td>40 dB</td> </tr> <tr> <td>"</td> <td>four-walled</td> <td>Clear (H/H/H/H)</td> <td>1.28 W/m²K</td> <td>0.72 W/m²K</td> <td>0.61 W/m²K</td> <td>64 %</td> <td>26 %</td> <td>48 %</td> <td>54 %</td> <td>36 %</td> <td>29 %</td> <td>23 dB</td> <td>29 dB</td> <td>40 dB</td> </tr> <tr> <td>"</td> <td>"</td> <td>Opal (H/H/O/H)</td> <td>1.28 W/m²K</td> <td>0.72 W/m²K</td> <td>0.61 W/m²K</td> <td>59 %</td> <td>24 %</td> <td>44 %</td> <td>48 %</td> <td>32 %</td> <td>25 %</td> <td>23 dB</td> <td>29 dB</td> <td>40 dB</td> </tr> <tr> <td>"</td> <td>five-walled</td> <td>Clear (H/H/H/H/H)</td> <td>0.99 W/m²K</td> <td>0.63 W/m²K</td> <td>0.55 W/m²K</td> <td>58 %</td> <td>24 %</td> <td>44 %</td> <td>47 %</td> <td>31 %</td> <td>25 %</td> <td>24 dB</td> <td>30 dB</td> <td>40 dB</td> </tr> <tr> <td>"</td> <td>"</td> <td>Opal (O/H/H/H/H)</td> <td>0.99 W/m²K</td> <td>0.63 W/m²K</td> <td>0.55 W/m²K</td> <td>53 %</td> <td>22 %</td> <td>40 %</td> <td>41 %</td> <td>27 %</td> <td>22 %</td> <td>24 dB</td> <td>30 dB</td> <td>40 dB</td> </tr> </tbody> <thead> <tr> <th rowspan="2">Polycarbonate PC</th> <th rowspan="2"># dome walls</th> <th rowspan="2">Clear - Opal - Heatstop</th> <th colspan="3">Ut-value</th> <th colspan="3">LT-value</th> <th colspan="3">g-value</th> <th colspan="3">Rw-value</th> </tr> <tr> <th>Skylight</th> <th>+EP25</th> <th>iDome</th> <th>Skylight</th> <th>+EP25</th> <th>iDome</th> <th>Skylight</th> <th>+EP25</th> <th>iDome</th> <th>Skylight</th> <th>+EP25</th> <th>iDome</th> </tr> </thead> <tbody> <tr> <td>"</td> <td>single-walled</td> <td>Clear (A)</td> <td>5.17 W/m²K</td> <td>1.19 W/m²K</td> <td>0.93 W/m²K</td> <td>88 %</td> <td>36 %</td> <td>66 %</td> <td>83 %</td> <td>55 %</td> <td>44 %</td> <td>-</td> <td>24 dB</td> <td>40 dB</td> </tr> <tr> <td>"</td> <td>"</td> <td>Opal (D)</td> <td>5.17 W/m²K</td> <td>1.19 W/m²K</td> <td>0.93 W/m²K</td> <td>58 %</td> <td>24 %</td> <td>44 %</td> <td>60 %</td> <td>40 %</td> <td>32 %</td> <td>-</td> <td>24 dB</td> <td>40 dB</td> </tr> <tr> <td>"</td> <td>double-walled</td> <td>Clear (A/H)</td> <td>2.90 W/m²K</td> <td>0.98 W/m²K</td> <td>0.79 W/m²K</td> <td>79 %</td> <td>32 %</td> <td>59 %</td> <td>72 %</td> <td>48 %</td> <td>38 %</td> <td>20 dB</td> <td>26 dB</td> <td>40 dB</td> </tr> <tr> <td>"</td> <td>"</td> <td>Clear (A/A)</td> <td>2.90 W/m²K</td> <td>0.98 W/m²K</td> <td>0.79 W/m²K</td> <td>77 %</td> <td>32 %</td> <td>58 %</td> <td>69 %</td> <td>46 %</td> <td>37 %</td> <td>20 dB</td> <td>26 dB</td> <td>40 dB</td> </tr> <tr> <td>"</td> <td>"</td> <td>Opal (A/O)</td> <td>2.90 W/m²K</td> <td>0.98 W/m²K</td> <td>0.79 W/m²K</td> <td>73 %</td> <td>30 %</td> <td>55 %</td> <td>63 %</td> <td>42 %</td> <td>33 %</td> <td>20 dB</td> <td>26 dB</td> <td>40 dB</td> </tr> <tr> <td>"</td> <td>"</td> <td>Opal (A/D)</td> <td>2.90 W/m²K</td> <td>0.98 W/m²K</td> <td>0.79 W/m²K</td> <td>51 %</td> <td>21 %</td> <td>38 %</td> <td>50 %</td> <td>33 %</td> <td>27 %</td> <td>20 dB</td> <td>26 dB</td> <td>40 dB</td> </tr> <tr> <td>"</td> <td>triple-walled</td> <td>Clear (A/H/H)</td> <td>1.70 W/m²K</td> <td>0.83 W/m²K</td> <td>0.69 W/m²K</td> <td>71 %</td> <td>29 %</td> <td>53 %</td> <td>63 %</td> <td>42 %</td> <td>33 %</td> <td>22 dB</td> <td>28 dB</td> <td>40 dB</td> </tr> <tr> <td>"</td> <td>"</td> <td>Opal (A/O/O)</td> <td>1.70 W/m²K</td> <td>0.83 W/m²K</td> <td>0.69 W/m²K</td> <td>61 %</td> <td>25 %</td> <td>46 %</td> <td>48 %</td> <td>32 %</td> <td>25 %</td> <td>22 dB</td> <td>28 dB</td> <td>40 dB</td> </tr> <tr> <td>"</td> <td>four-walled</td> <td>Clear (A/H/H/H)</td> <td>1.28 W/m²K</td> <td>0.72 W/m²K</td> <td>0.61 W/m²K</td> <td>64 %</td> <td>26 %</td> <td>48 %</td> <td>52 %</td> <td>34 %</td> <td>28 %</td> <td>23 dB</td> <td>29 dB</td> <td>40 dB</td> </tr> <tr> <td>"</td> <td>"</td> <td>Opal (A/H/O/H)</td> <td>1.28 W/m²K</td> <td>0.72 W/m²K</td> <td>0.61 W/m²K</td> <td>59 %</td> <td>24 %</td> <td>44 %</td> <td>46 %</td> <td>30 %</td> <td>24 %</td> <td>23 dB</td> <td>29 dB</td> <td>40 dB</td> </tr> <tr> <td>"</td> <td>five-walled</td> <td>Clear (A/H/H/H/H)</td> <td>0.99 W/m²K</td> <td>0.63 W/m²K</td> <td>0.55 W/m²K</td> <td>58 %</td> <td>24 %</td> <td>44 %</td> <td>47 %</td> <td>31 %</td> <td>25 %</td> <td>24 dB</td> <td>30 dB</td> <td>40 dB</td> </tr> <tr> <td>"</td> <td>"</td> <td>Opal (A/H/O/H/H)</td> <td>0.99 W/m²K</td> <td>0.63 W/m²K</td> <td>0.55 W/m²K</td> <td>53 %</td> <td>22 %</td> <td>40 %</td> <td>41 %</td> <td>27 %</td> <td>22 %</td> <td>24 dB</td> <td>30 dB</td> <td>40 dB</td> </tr> </tbody> <thead> <tr> <th rowspan="2">PC Heatstop</th> <th rowspan="2"># dome walls</th> <th rowspan="2">Clear - Opal - Heatstop</th> <th colspan="3">Ut-value</th> <th colspan="3">LT-value</th> <th colspan="3">g-value</th> <th colspan="3">Rw-value</th> </tr> <tr> <th>Skylight</th> <th>+EP25</th> <th>iDome</th> <th>Skylight</th> <th>+EP25</th> <th>iDome</th> <th>Skylight</th> <th>+EP25</th> <th>iDome</th> <th>Skylight</th> <th>+EP25</th> <th>iDome</th> </tr> </thead> <tbody> <tr> <td>"</td> <td>single-walled</td> <td>Heatstop Opal (T)</td> <td>5.17 W/m²K</td> <td>1.19 W/m²K</td> <td>0.93 W/m²K</td> <td>49 %</td> <td>20 %</td> <td>37 %</td> <td>59 %</td> <td>39 %</td> <td>31 %</td> <td>-</td> <td>24 dB</td> <td>40 dB</td> </tr> <tr> <td>"</td> <td>double-walled</td> <td>Clear (T/H)</td> <td>2.90 W/m²K</td> <td>0.98 W/m²K</td> <td>0.79 W/m²K</td> <td>44 %</td> <td>18 %</td> <td>33 %</td> <td>51 %</td> <td>34 %</td> <td>27 %</td> <td>20 dB</td> <td>26 dB</td> <td>40 dB</td> </tr> <tr> <td>"</td> <td>"</td> <td>Opal (T/O)</td> <td>2.90 W/m²K</td> <td>0.98 W/m²K</td> <td>0.79 W/m²K</td> <td>41 %</td> <td>17 %</td> <td>31 %</td> <td>45 %</td> <td>30 %</td> <td>24 %</td> <td>20 dB</td> <td>26 dB</td> <td>40 dB</td> </tr> <tr> <td>"</td> <td>triple-walled</td> <td>Clear (T/H/H)</td> <td>1.70 W/m²K</td> <td>0.83 W/m²K</td> <td>0.69 W/m²K</td> <td>40 %</td> <td>16 %</td> <td>30 %</td> <td>44 %</td> <td>29 %</td> <td>23 %</td> <td>22 dB</td> <td>28 dB</td> <td>40 dB</td> </tr> <tr> <td>"</td> <td>"</td> <td>Opal (T/H/O)</td> <td>1.70 W/m²K</td> <td>0.83 W/m²K</td> <td>0.69 W/m²K</td> <td>37 %</td> <td>15 %</td> <td>28 %</td> <td>39 %</td> <td>26 %</td> <td>21 %</td> <td>22 dB</td> <td>28 dB</td> <td>40 dB</td> </tr> <tr> <td>"</td> <td>four-walled</td> <td>Clear (T/H/H/H)</td> <td>1.28 W/m²K</td> <td>0.72 W/m²K</td> <td>0.61 W/m²K</td> <td>35 %</td> <td>14 %</td> <td>26 %</td> <td>37 %</td> <td>24 %</td> <td>20 %</td> <td>23 dB</td> <td>29 dB</td> <td>40 dB</td> </tr> <tr> <td>"</td> <td>"</td> <td>Opal (T/H/O/H)</td> <td>1.28 W/m²K</td> <td>0.72 W/m²K</td> <td>0.61 W/m²K</td> <td>32 %</td> <td>13 %</td> <td>24 %</td> <td>32 %</td> <td>21 %</td> <td>17 %</td> <td>23 dB</td> <td>29 dB</td> <td>40 dB</td> </tr> </tbody> <thead> <tr> <th rowspan="2">EP10</th> <th rowspan="2"># dome walls</th> <th rowspan="2">Clear - Opal - Heatstop</th> <th colspan="3">Ut-value</th> <th colspan="3">LT-value</th> <th colspan="3">g-value</th> <th colspan="3">Rw-value</th> </tr> <tr> <th>Skylight</th> <th>+EP25</th> <th>iDome</th> <th>Skylight</th> <th>+EP25</th> <th>iDome</th> <th>Skylight</th> <th>+EP25</th> <th>iDome</th> <th>Skylight</th> <th>+EP25</th> <th>iDome</th> </tr> </thead> <tbody> <tr> <td>EP 10 koepel PMMA</td> <td>6-wandig</td> <td>Opal (H/E/O)</td> <td>1.30 W/m²K</td> <td>0.71 W/m²K</td> <td>0.60 W/m²K</td> <td>51 %</td> <td>21 %</td> <td>38 %</td> <td>43 %</td> <td>28 %</td> <td>23 %</td> <td>21 dB</td> <td>27 dB</td> <td>40 dB</td> </tr> <tr> <td>EP 10 koepel PC</td> <td>6-wandig</td> <td>Opal (A/E/O)</td> <td>1.30 W/m²K</td> <td>0.71 W/m²K</td> <td>0.60 W/m²K</td> <td>50 %</td> <td>21 %</td> <td>38 %</td> <td>41 %</td> <td>27 %</td> <td>22 %</td> <td>21 dB</td> <td>27 dB</td> <td>40 dB</td> </tr> </tbody> </table> | skylux-round-skylight-with-diameter-o-130-cm | 9754050691405 | 50200975769933
Skylights | Round skylight | Skylux | Skylux round skylight with diameter Ø 130 cm | Four-walled (1.28 W/m²K) / Acrylic (10 times more impact-resistant than glass) / Clear * visibility just like glass (HHHH) | 33192 | 5412970331926 | 1633.5 | Yes | 35-45 | 18.76 | Number of walls | Four-walled (1.28 W/m²K) | Material | Acrylic (10 times more impact-resistant than glass) | Choose clear, opal or heatstop | Clear * visibility just like glass (HHHH) |  |  |  | 130cm |  |  | Round | [9 empty] | D |  |  | For heated areas, we recommend at least a 3-walled skylight for optimal insulation. | Acrylic PMMA # dome walls Clear - Opal - Heatstop Ut-value LT-value g-value Rw-value Skylight +EP25 iDome Skylight +EP25 iDome Skylight +EP25 iDome Skylight +EP25 iDome " single-walled Clear (H) 5.17 W/m²K 1.19 W/m²K 0.93 W/m²K 90 % 37 % 68 % 87 % 57 % 46 % - 24 dB 40 dB " " Opal (O) 5.17 W/m²K 1.19 W/m²K 0.93 W/m²K 83 % 34 % 62 % 76 % 50 % 40 % - 24 dB 40 dB " double-walled Clear (H/H) 2.90 W/m²K 0.98 W/m²K 0.79 W/m²K 81 % 33 % 61 % 75 % 50 % 40 % 20 dB 26 dB 40 dB " " Opal (O/O) 2.90 W/m²K 0.98 W/m²K 0.79 W/m²K 69 % 28 % 52 % 58 % 38 % 31 % 20 dB 26 dB 40 dB " triple-walled Clear (H/H/H) 1.70 W/m²K 0.83 W/m²K 0.69 W/m²K 73 % 30 % 55 % 65 % 43 % 34 % 22 dB 28 dB 40 dB " " Opal (O/H/O) 1.70 W/m²K 0.83 W/m²K 0.69 W/m²K 62 % 25 % 47 % 51 % 34 % 27 % 22 dB 28 dB 40 dB " four-walled Clear (H/H/H/H) 1.28 W/m²K 0.72 W/m²K 0.61 W/m²K 64 % 26 % 48 % 54 % 36 % 29 % 23 dB 29 dB 40 dB " " Opal (H/H/O/H) 1.28 W/m²K 0.72 W/m²K 0.61 W/m²K 59 % 24 % 44 % 48 % 32 % 25 % 23 dB 29 dB 40 dB " five-walled Clear (H/H/H/H/H) 0.99 W/m²K 0.63 W/m²K 0.55 W/m²K 58 % 24 % 44 % 47 % 31 % 25 % 24 dB 30 dB 40 dB " " Opal (O/H/H/H/H) 0.99 W/m²K 0.63 W/m²K 0.55 W/m²K 53 % 22 % 40 % 41 % 27 % 22 % 24 dB 30 dB 40 dB Polycarbonate PC # dome walls Clear - Opal - Heatstop Ut-value LT-value g-value Rw-value Skylight +EP25 iDome Skylight +EP25 iDome Skylight +EP25 iDome Skylight +EP25 iDome " single-walled Clear (A) 5.17 W/m²K 1.19 W/m²K 0.93 W/m²K 88 % 36 % 66 % 83 % 55 % 44 % - 24 dB 40 dB " " Opal (D) 5.17 W/m²K 1.19 W/m²K 0.93 W/m²K 58 % 24 % 44 % 60 % 40 % 32 % - 24 dB 40 dB " double-walled Clear (A/H) 2.90 W/m²K 0.98 W/m²K 0.79 W/m²K 79 % 32 % 59 % 72 % 48 % 38 % 20 dB 26 dB 40 dB " " Clear (A/A) 2.90 W/m²K 0.98 W/m²K 0.79 W/m²K 77 % 32 % 58 % 69 % 46 % 37 % 20 dB 26 dB 40 dB " " Opal (A/O) 2.90 W/m²K 0.98 W/m²K 0.79 W/m²K 73 % 30 % 55 % 63 % 42 % 33 % 20 dB 26 dB 40 dB " " Opal (A/D) 2.90 W/m²K 0.98 W/m²K 0.79 W/m²K 51 % 21 % 38 % 50 % 33 % 27 % 20 dB 26 dB 40 dB " triple-walled Clear (A/H/H) 1.70 W/m²K 0.83 W/m²K 0.69 W/m²K 71 % 29 % 53 % 63 % 42 % 33 % 22 dB 28 dB 40 dB " " Opal (A/O/O) 1.70 W/m²K 0.83 W/m²K 0.69 W/m²K 61 % 25 % 46 % 48 % 32 % 25 % 22 dB 28 dB 40 dB " four-walled Clear (A/H/H/H) 1.28 W/m²K 0.72 W/m²K 0.61 W/m²K 64 % 26 % 48 % 52 % 34 % 28 % 23 dB 29 dB 40 dB " " Opal (A/H/O/H) 1.28 W/m²K 0.72 W/m²K 0.61 W/m²K 59 % 24 % 44 % 46 % 30 % 24 % 23 dB 29 dB 40 dB " five-walled Clear (A/H/H/H/H) 0.99 W/m²K 0.63 W/m²K 0.55 W/m²K 58 % 24 % 44 % 47 % 31 % 25 % 24 dB 30 dB 40 dB " " Opal (A/H/O/H/H) 0.99 W/m²K 0.63 W/m²K 0.55 W/m²K 53 % 22 % 40 % 41 % 27 % 22 % 24 dB 30 dB 40 dB PC Heatstop # dome walls Clear - Opal - Heatstop Ut-value LT-value g-value Rw-value Skylight +EP25 iDome Skylight +EP25 iDome Skylight +EP25 iDome Skylight +EP25 iDome " single-walled Heatstop Opal (T) 5.17 W/m²K 1.19 W/m²K 0.93 W/m²K 49 % 20 % 37 % 59 % 39 % 31 % - 24 dB 40 dB " double-walled Clear (T/H) 2.90 W/m²K 0.98 W/m²K 0.79 W/m²K 44 % 18 % 33 % 51 % 34 % 27 % 20 dB 26 dB 40 dB " " Opal (T/O) 2.90 W/m²K 0.98 W/m²K 0.79 W/m²K 41 % 17 % 31 % 45 % 30 % 24 % 20 dB 26 dB 40 dB " triple-walled Clear (T/H/H) 1.70 W/m²K 0.83 W/m²K 0.69 W/m²K 40 % 16 % 30 % 44 % 29 % 23 % 22 dB 28 dB 40 dB " " Opal (T/H/O) 1.70 W/m²K 0.83 W/m²K 0.69 W/m²K 37 % 15 % 28 % 39 % 26 % 21 % 22 dB 28 dB 40 dB " four-walled Clear (T/H/H/H) 1.28 W/m²K 0.72 W/m²K 0.61 W/m²K 35 % 14 % 26 % 37 % 24 % 20 % 23 dB 29 dB 40 dB " " Opal (T/H/O/H) 1.28 W/m²K 0.72 W/m²K 0.61 W/m²K 32 % 13 % 24 % 32 % 21 % 17 % 23 dB 29 dB 40 dB EP10 # dome walls Clear - Opal - Heatstop Ut-value LT-value g-value Rw-value Skylight +EP25 iDome Skylight +EP25 iDome Skylight +EP25 iDome Skylight +EP25 iDome EP 10 koepel PMMA 6-wandig Opal (H/E/O) 1.30 W/m²K 0.71 W/m²K 0.60 W/m²K 51 % 21 % 38 % 43 % 28 % 23 % 21 dB 27 dB 40 dB EP 10 koepel PC 6-wandig Opal (A/E/O) 1.30 W/m²K 0.71 W/m²K 0.60 W/m²K 50 % 21 % 38 % 41 % 27 % 22 % 21 dB 27 dB 40 dB | https://skylux.eu/en/products/skylux-round-skylight-with-diameter-o-130-cm?variant=50200975475021 | https://skylux.eu/cdn/shop/files/Ronde-bolvormige-acrylaat-lichtkoepel-4-wandig-helder-1300-mm-lichtkoepel_ea50a210-f7d1-4573-b118-b716420f5258.png?v=1726572686&width=1600 | https://skylux.eu/cdn/shop/files/Skylux-ronde-lichtkoepel-met-diameter-130-cm-Ronde-lichtkoepel.png?v=1726646582&width=1600 | https://skylux.eu/cdn/shop/files/Skylux-polycarbonaat-lichtkoepel-enkelwandig-heatstop-rond-1300-mm-lichtkoepel_18719bc5-9881-4c07-81a8-411f632e0ddf.png?v=1726572686&width=1600 | https://skylux.eu/cdn/shop/files/Skylux-polycarbonaat-lichtkoepel-dubbelwandig-opaal-rond-1300-mm-lichtkoepel_44a2c85c-36d8-4e3c-a734-cc826c640887.png?v=1726572686&width=1600 | https://skylux.eu/cdn/shop/files/Skylux-acrylaat-lichtkoepel-5-wandig-opaal-rond-1300-mm-lichtkoepel_18178964-2380-48ab-a71e-63916d989914.png?v=1726572686&width=1600 |  |  | <meta charset="UTF-8"> <style> table { width: 100%; border-collapse: collapse; } td:nth-child(4) { font-weight: bold; } td:nth-child(7) { font-weight: bold; } td:nth-child(10) { font-weight: bold; } td:nth-child(13) { font-weight: bold; } th { background-color: #0082C8; color: white; padding: 10px; } tr:nth-child(even) { background-color: #E1F3FF; } tr:nth-child(odd) { background-color: white; } td, th { border: 1px solid #ddd; padding: 8px; } .highlight { color: #0082C8; } </style> <table> <thead> <tr> <th rowspan="2">Acrylic PMMA</th> <th rowspan="2"># dome walls</th> <th rowspan="2">Clear - Opal - Heatstop</th> <th colspan="3">Ut-value</th> <th colspan="3">LT-value</th> <th colspan="3">g-value</th> <th colspan="3">Rw-value</th> </tr> <tr> <th>Skylight</th> <th>+EP25</th> <th>iDome</th> <th>Skylight</th> <th>+EP25</th> <th>iDome</th> <th>Skylight</th> <th>+EP25</th> <th>iDome</th> <th>Skylight</th> <th>+EP25</th> <th>iDome</th> </tr> </thead> <tbody> <!-- Adjust the following rows as per your values --> <tr> <td>"</td> <td>single-walled</td> <td>Clear (H)</td> <td>5.17 W/m²K</td> <td>1.19 W/m²K</td> <td>0.93 W/m²K</td> <td>90 %</td> <td>37 %</td> <td>68 %</td> <td>87 %</td> <td>57 %</td> <td>46 %</td> <td>-</td> <td>24 dB</td> <td>40 dB</td> </tr> <tr> <td>"</td> <td>"</td> <td>Opal (O)</td> <td>5.17 W/m²K</td> <td>1.19 W/m²K</td> <td>0.93 W/m²K</td> <td>83 %</td> <td>34 %</td> <td>62 %</td> <td>76 %</td> <td>50 %</td> <td>40 %</td> <td>-</td> <td>24 dB</td> <td>40 dB</td> </tr> <tr> <td>"</td> <td>double-walled</td> <td>Clear (H/H)</td> <td>2.90 W/m²K</td> <td>0.98 W/m²K</td> <td>0.79 W/m²K</td> <td>81 %</td> <td>33 %</td> <td>61 %</td> <td>75 %</td> <td>50 %</td> <td>40 %</td> <td>20 dB</td> <td>26 dB</td> <td>40 dB</td> </tr> <tr> <td>"</td> <td>"</td> <td>Opal (O/O)</td> <td>2.90 W/m²K</td> <td>0.98 W/m²K</td> <td>0.79 W/m²K</td> <td>69 %</td> <td>28 %</td> <td>52 %</td> <td>58 %</td> <td>38 %</td> <td>31 %</td> <td>20 dB</td> <td>26 dB</td> <td>40 dB</td> </tr> <tr> <td>"</td> <td>triple-walled</td> <td>Clear (H/H/H)</td> <td>1.70 W/m²K</td> <td>0.83 W/m²K</td> <td>0.69 W/m²K</td> <td>73 %</td> <td>30 %</td> <td>55 %</td> <td>65 %</td> <td>43 %</td> <td>34 %</td> <td>22 dB</td> <td>28 dB</td> <td>40 dB</td> </tr> <tr> <td>"</td> <td>"</td> <td>Opal (O/H/O)</td> <td>1.70 W/m²K</td> <td>0.83 W/m²K</td> <td>0.69 W/m²K</td> <td>62 %</td> <td>25 %</td> <td>47 %</td> <td>51 %</td> <td>34 %</td> <td>27 %</td> <td>22 dB</td> <td>28 dB</td> <td>40 dB</td> </tr> <tr> <td>"</td> <td>four-walled</td> <td>Clear (H/H/H/H)</td> <td>1.28 W/m²K</td> <td>0.72 W/m²K</td> <td>0.61 W/m²K</td> <td>64 %</td> <td>26 %</td> <td>48 %</td> <td>54 %</td> <td>36 %</td> <td>29 %</td> <td>23 dB</td> <td>29 dB</td> <td>40 dB</td> </tr> <tr> <td>"</td> <td>"</td> <td>Opal (H/H/O/H)</td> <td>1.28 W/m²K</td> <td>0.72 W/m²K</td> <td>0.61 W/m²K</td> <td>59 %</td> <td>24 %</td> <td>44 %</td> <td>48 %</td> <td>32 %</td> <td>25 %</td> <td>23 dB</td> <td>29 dB</td> <td>40 dB</td> </tr> <tr> <td>"</td> <td>five-walled</td> <td>Clear (H/H/H/H/H)</td> <td>0.99 W/m²K</td> <td>0.63 W/m²K</td> <td>0.55 W/m²K</td> <td>58 %</td> <td>24 %</td> <td>44 %</td> <td>47 %</td> <td>31 %</td> <td>25 %</td> <td>24 dB</td> <td>30 dB</td> <td>40 dB</td> </tr> <tr> <td>"</td> <td>"</td> <td>Opal (O/H/H/H/H)</td> <td>0.99 W/m²K</td> <td>0.63 W/m²K</td> <td>0.55 W/m²K</td> <td>53 %</td> <td>22 %</td> <td>40 %</td> <td>41 %</td> <td>27 %</td> <td>22 %</td> <td>24 dB</td> <td>30 dB</td> <td>40 dB</td> </tr> </tbody> <thead> <tr> <th rowspan="2">Polycarbonate PC</th> <th rowspan="2"># dome walls</th> <th rowspan="2">Clear - Opal - Heatstop</th> <th colspan="3">Ut-value</th> <th colspan="3">LT-value</th> <th colspan="3">g-value</th> <th colspan="3">Rw-value</th> </tr> <tr> <th>Skylight</th> <th>+EP25</th> <th>iDome</th> <th>Skylight</th> <th>+EP25</th> <th>iDome</th> <th>Skylight</th> <th>+EP25</th> <th>iDome</th> <th>Skylight</th> <th>+EP25</th> <th>iDome</th> </tr> </thead> <tbody> <tr> <td>"</td> <td>single-walled</td> <td>Clear (A)</td> <td>5.17 W/m²K</td> <td>1.19 W/m²K</td> <td>0.93 W/m²K</td> <td>88 %</td> <td>36 %</td> <td>66 %</td> <td>83 %</td> <td>55 %</td> <td>44 %</td> <td>-</td> <td>24 dB</td> <td>40 dB</td> </tr> <tr> <td>"</td> <td>"</td> <td>Opal (D)</td> <td>5.17 W/m²K</td> <td>1.19 W/m²K</td> <td>0.93 W/m²K</td> <td>58 %</td> <td>24 %</td> <td>44 %</td> <td>60 %</td> <td>40 %</td> <td>32 %</td> <td>-</td> <td>24 dB</td> <td>40 dB</td> </tr> <tr> <td>"</td> <td>double-walled</td> <td>Clear (A/H)</td> <td>2.90 W/m²K</td> <td>0.98 W/m²K</td> <td>0.79 W/m²K</td> <td>79 %</td> <td>32 %</td> <td>59 %</td> <td>72 %</td> <td>48 %</td> <td>38 %</td> <td>20 dB</td> <td>26 dB</td> <td>40 dB</td> </tr> <tr> <td>"</td> <td>"</td> <td>Clear (A/A)</td> <td>2.90 W/m²K</td> <td>0.98 W/m²K</td> <td>0.79 W/m²K</td> <td>77 %</td> <td>32 %</td> <td>58 %</td> <td>69 %</td> <td>46 %</td> <td>37 %</td> <td>20 dB</td> <td>26 dB</td> <td>40 dB</td> </tr> <tr> <td>"</td> <td>"</td> <td>Opal (A/O)</td> <td>2.90 W/m²K</td> <td>0.98 W/m²K</td> <td>0.79 W/m²K</td> <td>73 %</td> <td>30 %</td> <td>55 %</td> <td>63 %</td> <td>42 %</td> <td>33 %</td> <td>20 dB</td> <td>26 dB</td> <td>40 dB</td> </tr> <tr> <td>"</td> <td>"</td> <td>Opal (A/D)</td> <td>2.90 W/m²K</td> <td>0.98 W/m²K</td> <td>0.79 W/m²K</td> <td>51 %</td> <td>21 %</td> <td>38 %</td> <td>50 %</td> <td>33 %</td> <td>27 %</td> <td>20 dB</td> <td>26 dB</td> <td>40 dB</td> </tr> <tr> <td>"</td> <td>triple-walled</td> <td>Clear (A/H/H)</td> <td>1.70 W/m²K</td> <td>0.83 W/m²K</td> <td>0.69 W/m²K</td> <td>71 %</td> <td>29 %</td> <td>53 %</td> <td>63 %</td> <td>42 %</td> <td>33 %</td> <td>22 dB</td> <td>28 dB</td> <td>40 dB</td> </tr> <tr> <td>"</td> <td>"</td> <td>Opal (A/O/O)</td> <td>1.70 W/m²K</td> <td>0.83 W/m²K</td> <td>0.69 W/m²K</td> <td>61 %</td> <td>25 %</td> <td>46 %</td> <td>48 %</td> <td>32 %</td> <td>25 %</td> <td>22 dB</td> <td>28 dB</td> <td>40 dB</td> </tr> <tr> <td>"</td> <td>four-walled</td> <td>Clear (A/H/H/H)</td> <td>1.28 W/m²K</td> <td>0.72 W/m²K</td> <td>0.61 W/m²K</td> <td>64 %</td> <td>26 %</td> <td>48 %</td> <td>52 %</td> <td>34 %</td> <td>28 %</td> <td>23 dB</td> <td>29 dB</td> <td>40 dB</td> </tr> <tr> <td>"</td> <td>"</td> <td>Opal (A/H/O/H)</td> <td>1.28 W/m²K</td> <td>0.72 W/m²K</td> <td>0.61 W/m²K</td> <td>59 %</td> <td>24 %</td> <td>44 %</td> <td>46 %</td> <td>30 %</td> <td>24 %</td> <td>23 dB</td> <td>29 dB</td> <td>40 dB</td> </tr> <tr> <td>"</td> <td>five-walled</td> <td>Clear (A/H/H/H/H)</td> <td>0.99 W/m²K</td> <td>0.63 W/m²K</td> <td>0.55 W/m²K</td> <td>58 %</td> <td>24 %</td> <td>44 %</td> <td>47 %</td> <td>31 %</td> <td>25 %</td> <td>24 dB</td> <td>30 dB</td> <td>40 dB</td> </tr> <tr> <td>"</td> <td>"</td> <td>Opal (A/H/O/H/H)</td> <td>0.99 W/m²K</td> <td>0.63 W/m²K</td> <td>0.55 W/m²K</td> <td>53 %</td> <td>22 %</td> <td>40 %</td> <td>41 %</td> <td>27 %</td> <td>22 %</td> <td>24 dB</td> <td>30 dB</td> <td>40 dB</td> </tr> </tbody> <thead> <tr> <th rowspan="2">PC Heatstop</th> <th rowspan="2"># dome walls</th> <th rowspan="2">Clear - Opal - Heatstop</th> <th colspan="3">Ut-value</th> <th colspan="3">LT-value</th> <th colspan="3">g-value</th> <th colspan="3">Rw-value</th> </tr> <tr> <th>Skylight</th> <th>+EP25</th> <th>iDome</th> <th>Skylight</th> <th>+EP25</th> <th>iDome</th> <th>Skylight</th> <th>+EP25</th> <th>iDome</th> <th>Skylight</th> <th>+EP25</th> <th>iDome</th> </tr> </thead> <tbody> <tr> <td>"</td> <td>single-walled</td> <td>Heatstop Opal (T)</td> <td>5.17 W/m²K</td> <td>1.19 W/m²K</td> <td>0.93 W/m²K</td> <td>49 %</td> <td>20 %</td> <td>37 %</td> <td>59 %</td> <td>39 %</td> <td>31 %</td> <td>-</td> <td>24 dB</td> <td>40 dB</td> </tr> <tr> <td>"</td> <td>double-walled</td> <td>Clear (T/H)</td> <td>2.90 W/m²K</td> <td>0.98 W/m²K</td> <td>0.79 W/m²K</td> <td>44 %</td> <td>18 %</td> <td>33 %</td> <td>51 %</td> <td>34 %</td> <td>27 %</td> <td>20 dB</td> <td>26 dB</td> <td>40 dB</td> </tr> <tr> <td>"</td> <td>"</td> <td>Opal (T/O)</td> <td>2.90 W/m²K</td> <td>0.98 W/m²K</td> <td>0.79 W/m²K</td> <td>41 %</td> <td>17 %</td> <td>31 %</td> <td>45 %</td> <td>30 %</td> <td>24 %</td> <td>20 dB</td> <td>26 dB</td> <td>40 dB</td> </tr> <tr> <td>"</td> <td>triple-walled</td> <td>Clear (T/H/H)</td> <td>1.70 W/m²K</td> <td>0.83 W/m²K</td> <td>0.69 W/m²K</td> <td>40 %</td> <td>16 %</td> <td>30 %</td> <td>44 %</td> <td>29 %</td> <td>23 %</td> <td>22 dB</td> <td>28 dB</td> <td>40 dB</td> </tr> <tr> <td>"</td> <td>"</td> <td>Opal (T/H/O)</td> <td>1.70 W/m²K</td> <td>0.83 W/m²K</td> <td>0.69 W/m²K</td> <td>37 %</td> <td>15 %</td> <td>28 %</td> <td>39 %</td> <td>26 %</td> <td>21 %</td> <td>22 dB</td> <td>28 dB</td> <td>40 dB</td> </tr> <tr> <td>"</td> <td>four-walled</td> <td>Clear (T/H/H/H)</td> <td>1.28 W/m²K</td> <td>0.72 W/m²K</td> <td>0.61 W/m²K</td> <td>35 %</td> <td>14 %</td> <td>26 %</td> <td>37 %</td> <td>24 %</td> <td>20 %</td> <td>23 dB</td> <td>29 dB</td> <td>40 dB</td> </tr> <tr> <td>"</td> <td>"</td> <td>Opal (T/H/O/H)</td> <td>1.28 W/m²K</td> <td>0.72 W/m²K</td> <td>0.61 W/m²K</td> <td>32 %</td> <td>13 %</td> <td>24 %</td> <td>32 %</td> <td>21 %</td> <td>17 %</td> <td>23 dB</td> <td>29 dB</td> <td>40 dB</td> </tr> </tbody> <thead> <tr> <th rowspan="2">EP10</th> <th rowspan="2"># dome walls</th> <th rowspan="2">Clear - Opal - Heatstop</th> <th colspan="3">Ut-value</th> <th colspan="3">LT-value</th> <th colspan="3">g-value</th> <th colspan="3">Rw-value</th> </tr> <tr> <th>Skylight</th> <th>+EP25</th> <th>iDome</th> <th>Skylight</th> <th>+EP25</th> <th>iDome</th> <th>Skylight</th> <th>+EP25</th> <th>iDome</th> <th>Skylight</th> <th>+EP25</th> <th>iDome</th> </tr> </thead> <tbody> <tr> <td>EP 10 koepel PMMA</td> <td>6-wandig</td> <td>Opal (H/E/O)</td> <td>1.30 W/m²K</td> <td>0.71 W/m²K</td> <td>0.60 W/m²K</td> <td>51 %</td> <td>21 %</td> <td>38 %</td> <td>43 %</td> <td>28 %</td> <td>23 %</td> <td>21 dB</td> <td>27 dB</td> <td>40 dB</td> </tr> <tr> <td>EP 10 koepel PC</td> <td>6-wandig</td> <td>Opal (A/E/O)</td> <td>1.30 W/m²K</td> <td>0.71 W/m²K</td> <td>0.60 W/m²K</td> <td>50 %</td> <td>21 %</td> <td>38 %</td> <td>41 %</td> <td>27 %</td> <td>22 %</td> <td>21 dB</td> <td>27 dB</td> <td>40 dB</td> </tr> </tbody> </table> | skylux-round-skylight-with-diameter-o-130-cm | 9754050691405 | 50200975475021
Skylights | Round skylight | Skylux | Skylux round skylight with diameter Ø 130 cm | Four-walled (1.28 W/m²K) / Acrylic (10 times more impact-resistant than glass) / Opal * (frosted glass) non-transparent (HHOH) | 80495 | 5412970804956 | 1633.5 | Yes | 35-45 | 18.63 | Number of walls | Four-walled (1.28 W/m²K) | Material | Acrylic (10 times more impact-resistant than glass) | Choose clear, opal or heatstop | Opal * (frosted glass) non-transparent (HHOH) |  |  |  | 130cm |  |  | Round | [9 empty] | D |  |  | For heated areas, we recommend at least a 3-walled skylight for optimal insulation. | Acrylic PMMA # dome walls Clear - Opal - Heatstop Ut-value LT-value g-value Rw-value Skylight +EP25 iDome Skylight +EP25 iDome Skylight +EP25 iDome Skylight +EP25 iDome " single-walled Clear (H) 5.17 W/m²K 1.19 W/m²K 0.93 W/m²K 90 % 37 % 68 % 87 % 57 % 46 % - 24 dB 40 dB " " Opal (O) 5.17 W/m²K 1.19 W/m²K 0.93 W/m²K 83 % 34 % 62 % 76 % 50 % 40 % - 24 dB 40 dB " double-walled Clear (H/H) 2.90 W/m²K 0.98 W/m²K 0.79 W/m²K 81 % 33 % 61 % 75 % 50 % 40 % 20 dB 26 dB 40 dB " " Opal (O/O) 2.90 W/m²K 0.98 W/m²K 0.79 W/m²K 69 % 28 % 52 % 58 % 38 % 31 % 20 dB 26 dB 40 dB " triple-walled Clear (H/H/H) 1.70 W/m²K 0.83 W/m²K 0.69 W/m²K 73 % 30 % 55 % 65 % 43 % 34 % 22 dB 28 dB 40 dB " " Opal (O/H/O) 1.70 W/m²K 0.83 W/m²K 0.69 W/m²K 62 % 25 % 47 % 51 % 34 % 27 % 22 dB 28 dB 40 dB " four-walled Clear (H/H/H/H) 1.28 W/m²K 0.72 W/m²K 0.61 W/m²K 64 % 26 % 48 % 54 % 36 % 29 % 23 dB 29 dB 40 dB " " Opal (H/H/O/H) 1.28 W/m²K 0.72 W/m²K 0.61 W/m²K 59 % 24 % 44 % 48 % 32 % 25 % 23 dB 29 dB 40 dB " five-walled Clear (H/H/H/H/H) 0.99 W/m²K 0.63 W/m²K 0.55 W/m²K 58 % 24 % 44 % 47 % 31 % 25 % 24 dB 30 dB 40 dB " " Opal (O/H/H/H/H) 0.99 W/m²K 0.63 W/m²K 0.55 W/m²K 53 % 22 % 40 % 41 % 27 % 22 % 24 dB 30 dB 40 dB Polycarbonate PC # dome walls Clear - Opal - Heatstop Ut-value LT-value g-value Rw-value Skylight +EP25 iDome Skylight +EP25 iDome Skylight +EP25 iDome Skylight +EP25 iDome " single-walled Clear (A) 5.17 W/m²K 1.19 W/m²K 0.93 W/m²K 88 % 36 % 66 % 83 % 55 % 44 % - 24 dB 40 dB " " Opal (D) 5.17 W/m²K 1.19 W/m²K 0.93 W/m²K 58 % 24 % 44 % 60 % 40 % 32 % - 24 dB 40 dB " double-walled Clear (A/H) 2.90 W/m²K 0.98 W/m²K 0.79 W/m²K 79 % 32 % 59 % 72 % 48 % 38 % 20 dB 26 dB 40 dB " " Clear (A/A) 2.90 W/m²K 0.98 W/m²K 0.79 W/m²K 77 % 32 % 58 % 69 % 46 % 37 % 20 dB 26 dB 40 dB " " Opal (A/O) 2.90 W/m²K 0.98 W/m²K 0.79 W/m²K 73 % 30 % 55 % 63 % 42 % 33 % 20 dB 26 dB 40 dB " " Opal (A/D) 2.90 W/m²K 0.98 W/m²K 0.79 W/m²K 51 % 21 % 38 % 50 % 33 % 27 % 20 dB 26 dB 40 dB " triple-walled Clear (A/H/H) 1.70 W/m²K 0.83 W/m²K 0.69 W/m²K 71 % 29 % 53 % 63 % 42 % 33 % 22 dB 28 dB 40 dB " " Opal (A/O/O) 1.70 W/m²K 0.83 W/m²K 0.69 W/m²K 61 % 25 % 46 % 48 % 32 % 25 % 22 dB 28 dB 40 dB " four-walled Clear (A/H/H/H) 1.28 W/m²K 0.72 W/m²K 0.61 W/m²K 64 % 26 % 48 % 52 % 34 % 28 % 23 dB 29 dB 40 dB " " Opal (A/H/O/H) 1.28 W/m²K 0.72 W/m²K 0.61 W/m²K 59 % 24 % 44 % 46 % 30 % 24 % 23 dB 29 dB 40 dB " five-walled Clear (A/H/H/H/H) 0.99 W/m²K 0.63 W/m²K 0.55 W/m²K 58 % 24 % 44 % 47 % 31 % 25 % 24 dB 30 dB 40 dB " " Opal (A/H/O/H/H) 0.99 W/m²K 0.63 W/m²K 0.55 W/m²K 53 % 22 % 40 % 41 % 27 % 22 % 24 dB 30 dB 40 dB PC Heatstop # dome walls Clear - Opal - Heatstop Ut-value LT-value g-value Rw-value Skylight +EP25 iDome Skylight +EP25 iDome Skylight +EP25 iDome Skylight +EP25 iDome " single-walled Heatstop Opal (T) 5.17 W/m²K 1.19 W/m²K 0.93 W/m²K 49 % 20 % 37 % 59 % 39 % 31 % - 24 dB 40 dB " double-walled Clear (T/H) 2.90 W/m²K 0.98 W/m²K 0.79 W/m²K 44 % 18 % 33 % 51 % 34 % 27 % 20 dB 26 dB 40 dB " " Opal (T/O) 2.90 W/m²K 0.98 W/m²K 0.79 W/m²K 41 % 17 % 31 % 45 % 30 % 24 % 20 dB 26 dB 40 dB " triple-walled Clear (T/H/H) 1.70 W/m²K 0.83 W/m²K 0.69 W/m²K 40 % 16 % 30 % 44 % 29 % 23 % 22 dB 28 dB 40 dB " " Opal (T/H/O) 1.70 W/m²K 0.83 W/m²K 0.69 W/m²K 37 % 15 % 28 % 39 % 26 % 21 % 22 dB 28 dB 40 dB " four-walled Clear (T/H/H/H) 1.28 W/m²K 0.72 W/m²K 0.61 W/m²K 35 % 14 % 26 % 37 % 24 % 20 % 23 dB 29 dB 40 dB " " Opal (T/H/O/H) 1.28 W/m²K 0.72 W/m²K 0.61 W/m²K 32 % 13 % 24 % 32 % 21 % 17 % 23 dB 29 dB 40 dB EP10 # dome walls Clear - Opal - Heatstop Ut-value LT-value g-value Rw-value Skylight +EP25 iDome Skylight +EP25 iDome Skylight +EP25 iDome Skylight +EP25 iDome EP 10 koepel PMMA 6-wandig Opal (H/E/O) 1.30 W/m²K 0.71 W/m²K 0.60 W/m²K 51 % 21 % 38 % 43 % 28 % 23 % 21 dB 27 dB 40 dB EP 10 koepel PC 6-wandig Opal (A/E/O) 1.30 W/m²K 0.71 W/m²K 0.60 W/m²K 50 % 21 % 38 % 41 % 27 % 22 % 21 dB 27 dB 40 dB | https://skylux.eu/en/products/skylux-round-skylight-with-diameter-o-130-cm?variant=50200975442253 | https://skylux.eu/cdn/shop/files/Ronde-bolvormige-acrylaat-lichtkoepel-4-wandig-opaal-1300-mm-lichtkoepel_ab4c3e41-8111-4a45-9312-70d43ce7809e.png?v=1726572686&width=1600 | https://skylux.eu/cdn/shop/files/Skylux-ronde-lichtkoepel-met-diameter-130-cm-Ronde-lichtkoepel.png?v=1726646582&width=1600 | https://skylux.eu/cdn/shop/files/Skylux-polycarbonaat-lichtkoepel-enkelwandig-heatstop-rond-1300-mm-lichtkoepel_18719bc5-9881-4c07-81a8-411f632e0ddf.png?v=1726572686&width=1600 | https://skylux.eu/cdn/shop/files/Skylux-polycarbonaat-lichtkoepel-dubbelwandig-opaal-rond-1300-mm-lichtkoepel_44a2c85c-36d8-4e3c-a734-cc826c640887.png?v=1726572686&width=1600 | https://skylux.eu/cdn/shop/files/Skylux-acrylaat-lichtkoepel-5-wandig-opaal-rond-1300-mm-lichtkoepel_18178964-2380-48ab-a71e-63916d989914.png?v=1726572686&width=1600 |  |  | <meta charset="UTF-8"> <style> table { width: 100%; border-collapse: collapse; } td:nth-child(4) { font-weight: bold; } td:nth-child(7) { font-weight: bold; } td:nth-child(10) { font-weight: bold; } td:nth-child(13) { font-weight: bold; } th { background-color: #0082C8; color: white; padding: 10px; } tr:nth-child(even) { background-color: #E1F3FF; } tr:nth-child(odd) { background-color: white; } td, th { border: 1px solid #ddd; padding: 8px; } .highlight { color: #0082C8; } </style> <table> <thead> <tr> <th rowspan="2">Acrylic PMMA</th> <th rowspan="2"># dome walls</th> <th rowspan="2">Clear - Opal - Heatstop</th> <th colspan="3">Ut-value</th> <th colspan="3">LT-value</th> <th colspan="3">g-value</th> <th colspan="3">Rw-value</th> </tr> <tr> <th>Skylight</th> <th>+EP25</th> <th>iDome</th> <th>Skylight</th> <th>+EP25</th> <th>iDome</th> <th>Skylight</th> <th>+EP25</th> <th>iDome</th> <th>Skylight</th> <th>+EP25</th> <th>iDome</th> </tr> </thead> <tbody> <!-- Adjust the following rows as per your values --> <tr> <td>"</td> <td>single-walled</td> <td>Clear (H)</td> <td>5.17 W/m²K</td> <td>1.19 W/m²K</td> <td>0.93 W/m²K</td> <td>90 %</td> <td>37 %</td> <td>68 %</td> <td>87 %</td> <td>57 %</td> <td>46 %</td> <td>-</td> <td>24 dB</td> <td>40 dB</td> </tr> <tr> <td>"</td> <td>"</td> <td>Opal (O)</td> <td>5.17 W/m²K</td> <td>1.19 W/m²K</td> <td>0.93 W/m²K</td> <td>83 %</td> <td>34 %</td> <td>62 %</td> <td>76 %</td> <td>50 %</td> <td>40 %</td> <td>-</td> <td>24 dB</td> <td>40 dB</td> </tr> <tr> <td>"</td> <td>double-walled</td> <td>Clear (H/H)</td> <td>2.90 W/m²K</td> <td>0.98 W/m²K</td> <td>0.79 W/m²K</td> <td>81 %</td> <td>33 %</td> <td>61 %</td> <td>75 %</td> <td>50 %</td> <td>40 %</td> <td>20 dB</td> <td>26 dB</td> <td>40 dB</td> </tr> <tr> <td>"</td> <td>"</td> <td>Opal (O/O)</td> <td>2.90 W/m²K</td> <td>0.98 W/m²K</td> <td>0.79 W/m²K</td> <td>69 %</td> <td>28 %</td> <td>52 %</td> <td>58 %</td> <td>38 %</td> <td>31 %</td> <td>20 dB</td> <td>26 dB</td> <td>40 dB</td> </tr> <tr> <td>"</td> <td>triple-walled</td> <td>Clear (H/H/H)</td> <td>1.70 W/m²K</td> <td>0.83 W/m²K</td> <td>0.69 W/m²K</td> <td>73 %</td> <td>30 %</td> <td>55 %</td> <td>65 %</td> <td>43 %</td> <td>34 %</td> <td>22 dB</td> <td>28 dB</td> <td>40 dB</td> </tr> <tr> <td>"</td> <td>"</td> <td>Opal (O/H/O)</td> <td>1.70 W/m²K</td> <td>0.83 W/m²K</td> <td>0.69 W/m²K</td> <td>62 %</td> <td>25 %</td> <td>47 %</td> <td>51 %</td> <td>34 %</td> <td>27 %</td> <td>22 dB</td> <td>28 dB</td> <td>40 dB</td> </tr> <tr> <td>"</td> <td>four-walled</td> <td>Clear (H/H/H/H)</td> <td>1.28 W/m²K</td> <td>0.72 W/m²K</td> <td>0.61 W/m²K</td> <td>64 %</td> <td>26 %</td> <td>48 %</td> <td>54 %</td> <td>36 %</td> <td>29 %</td> <td>23 dB</td> <td>29 dB</td> <td>40 dB</td> </tr> <tr> <td>"</td> <td>"</td> <td>Opal (H/H/O/H)</td> <td>1.28 W/m²K</td> <td>0.72 W/m²K</td> <td>0.61 W/m²K</td> <td>59 %</td> <td>24 %</td> <td>44 %</td> <td>48 %</td> <td>32 %</td> <td>25 %</td> <td>23 dB</td> <td>29 dB</td> <td>40 dB</td> </tr> <tr> <td>"</td> <td>five-walled</td> <td>Clear (H/H/H/H/H)</td> <td>0.99 W/m²K</td> <td>0.63 W/m²K</td> <td>0.55 W/m²K</td> <td>58 %</td> <td>24 %</td> <td>44 %</td> <td>47 %</td> <td>31 %</td> <td>25 %</td> <td>24 dB</td> <td>30 dB</td> <td>40 dB</td> </tr> <tr> <td>"</td> <td>"</td> <td>Opal (O/H/H/H/H)</td> <td>0.99 W/m²K</td> <td>0.63 W/m²K</td> <td>0.55 W/m²K</td> <td>53 %</td> <td>22 %</td> <td>40 %</td> <td>41 %</td> <td>27 %</td> <td>22 %</td> <td>24 dB</td> <td>30 dB</td> <td>40 dB</td> </tr> </tbody> <thead> <tr> <th rowspan="2">Polycarbonate PC</th> <th rowspan="2"># dome walls</th> <th rowspan="2">Clear - Opal - Heatstop</th> <th colspan="3">Ut-value</th> <th colspan="3">LT-value</th> <th colspan="3">g-value</th> <th colspan="3">Rw-value</th> </tr> <tr> <th>Skylight</th> <th>+EP25</th> <th>iDome</th> <th>Skylight</th> <th>+EP25</th> <th>iDome</th> <th>Skylight</th> <th>+EP25</th> <th>iDome</th> <th>Skylight</th> <th>+EP25</th> <th>iDome</th> </tr> </thead> <tbody> <tr> <td>"</td> <td>single-walled</td> <td>Clear (A)</td> <td>5.17 W/m²K</td> <td>1.19 W/m²K</td> <td>0.93 W/m²K</td> <td>88 %</td> <td>36 %</td> <td>66 %</td> <td>83 %</td> <td>55 %</td> <td>44 %</td> <td>-</td> <td>24 dB</td> <td>40 dB</td> </tr> <tr> <td>"</td> <td>"</td> <td>Opal (D)</td> <td>5.17 W/m²K</td> <td>1.19 W/m²K</td> <td>0.93 W/m²K</td> <td>58 %</td> <td>24 %</td> <td>44 %</td> <td>60 %</td> <td>40 %</td> <td>32 %</td> <td>-</td> <td>24 dB</td> <td>40 dB</td> </tr> <tr> <td>"</td> <td>double-walled</td> <td>Clear (A/H)</td> <td>2.90 W/m²K</td> <td>0.98 W/m²K</td> <td>0.79 W/m²K</td> <td>79 %</td> <td>32 %</td> <td>59 %</td> <td>72 %</td> <td>48 %</td> <td>38 %</td> <td>20 dB</td> <td>26 dB</td> <td>40 dB</td> </tr> <tr> <td>"</td> <td>"</td> <td>Clear (A/A)</td> <td>2.90 W/m²K</td> <td>0.98 W/m²K</td> <td>0.79 W/m²K</td> <td>77 %</td> <td>32 %</td> <td>58 %</td> <td>69 %</td> <td>46 %</td> <td>37 %</td> <td>20 dB</td> <td>26 dB</td> <td>40 dB</td> </tr> <tr> <td>"</td> <td>"</td> <td>Opal (A/O)</td> <td>2.90 W/m²K</td> <td>0.98 W/m²K</td> <td>0.79 W/m²K</td> <td>73 %</td> <td>30 %</td> <td>55 %</td> <td>63 %</td> <td>42 %</td> <td>33 %</td> <td>20 dB</td> <td>26 dB</td> <td>40 dB</td> </tr> <tr> <td>"</td> <td>"</td> <td>Opal (A/D)</td> <td>2.90 W/m²K</td> <td>0.98 W/m²K</td> <td>0.79 W/m²K</td> <td>51 %</td> <td>21 %</td> <td>38 %</td> <td>50 %</td> <td>33 %</td> <td>27 %</td> <td>20 dB</td> <td>26 dB</td> <td>40 dB</td> </tr> <tr> <td>"</td> <td>triple-walled</td> <td>Clear (A/H/H)</td> <td>1.70 W/m²K</td> <td>0.83 W/m²K</td> <td>0.69 W/m²K</td> <td>71 %</td> <td>29 %</td> <td>53 %</td> <td>63 %</td> <td>42 %</td> <td>33 %</td> <td>22 dB</td> <td>28 dB</td> <td>40 dB</td> </tr> <tr> <td>"</td> <td>"</td> <td>Opal (A/O/O)</td> <td>1.70 W/m²K</td> <td>0.83 W/m²K</td> <td>0.69 W/m²K</td> <td>61 %</td> <td>25 %</td> <td>46 %</td> <td>48 %</td> <td>32 %</td> <td>25 %</td> <td>22 dB</td> <td>28 dB</td> <td>40 dB</td> </tr> <tr> <td>"</td> <td>four-walled</td> <td>Clear (A/H/H/H)</td> <td>1.28 W/m²K</td> <td>0.72 W/m²K</td> <td>0.61 W/m²K</td> <td>64 %</td> <td>26 %</td> <td>48 %</td> <td>52 %</td> <td>34 %</td> <td>28 %</td> <td>23 dB</td> <td>29 dB</td> <td>40 dB</td> </tr> <tr> <td>"</td> <td>"</td> <td>Opal (A/H/O/H)</td> <td>1.28 W/m²K</td> <td>0.72 W/m²K</td> <td>0.61 W/m²K</td> <td>59 %</td> <td>24 %</td> <td>44 %</td> <td>46 %</td> <td>30 %</td> <td>24 %</td> <td>23 dB</td> <td>29 dB</td> <td>40 dB</td> </tr> <tr> <td>"</td> <td>five-walled</td> <td>Clear (A/H/H/H/H)</td> <td>0.99 W/m²K</td> <td>0.63 W/m²K</td> <td>0.55 W/m²K</td> <td>58 %</td> <td>24 %</td> <td>44 %</td> <td>47 %</td> <td>31 %</td> <td>25 %</td> <td>24 dB</td> <td>30 dB</td> <td>40 dB</td> </tr> <tr> <td>"</td> <td>"</td> <td>Opal (A/H/O/H/H)</td> <td>0.99 W/m²K</td> <td>0.63 W/m²K</td> <td>0.55 W/m²K</td> <td>53 %</td> <td>22 %</td> <td>40 %</td> <td>41 %</td> <td>27 %</td> <td>22 %</td> <td>24 dB</td> <td>30 dB</td> <td>40 dB</td> </tr> </tbody> <thead> <tr> <th rowspan="2">PC Heatstop</th> <th rowspan="2"># dome walls</th> <th rowspan="2">Clear - Opal - Heatstop</th> <th colspan="3">Ut-value</th> <th colspan="3">LT-value</th> <th colspan="3">g-value</th> <th colspan="3">Rw-value</th> </tr> <tr> <th>Skylight</th> <th>+EP25</th> <th>iDome</th> <th>Skylight</th> <th>+EP25</th> <th>iDome</th> <th>Skylight</th> <th>+EP25</th> <th>iDome</th> <th>Skylight</th> <th>+EP25</th> <th>iDome</th> </tr> </thead> <tbody> <tr> <td>"</td> <td>single-walled</td> <td>Heatstop Opal (T)</td> <td>5.17 W/m²K</td> <td>1.19 W/m²K</td> <td>0.93 W/m²K</td> <td>49 %</td> <td>20 %</td> <td>37 %</td> <td>59 %</td> <td>39 %</td> <td>31 %</td> <td>-</td> <td>24 dB</td> <td>40 dB</td> </tr> <tr> <td>"</td> <td>double-walled</td> <td>Clear (T/H)</td> <td>2.90 W/m²K</td> <td>0.98 W/m²K</td> <td>0.79 W/m²K</td> <td>44 %</td> <td>18 %</td> <td>33 %</td> <td>51 %</td> <td>34 %</td> <td>27 %</td> <td>20 dB</td> <td>26 dB</td> <td>40 dB</td> </tr> <tr> <td>"</td> <td>"</td> <td>Opal (T/O)</td> <td>2.90 W/m²K</td> <td>0.98 W/m²K</td> <td>0.79 W/m²K</td> <td>41 %</td> <td>17 %</td> <td>31 %</td> <td>45 %</td> <td>30 %</td> <td>24 %</td> <td>20 dB</td> <td>26 dB</td> <td>40 dB</td> </tr> <tr> <td>"</td> <td>triple-walled</td> <td>Clear (T/H/H)</td> <td>1.70 W/m²K</td> <td>0.83 W/m²K</td> <td>0.69 W/m²K</td> <td>40 %</td> <td>16 %</td> <td>30 %</td> <td>44 %</td> <td>29 %</td> <td>23 %</td> <td>22 dB</td> <td>28 dB</td> <td>40 dB</td> </tr> <tr> <td>"</td> <td>"</td> <td>Opal (T/H/O)</td> <td>1.70 W/m²K</td> <td>0.83 W/m²K</td> <td>0.69 W/m²K</td> <td>37 %</td> <td>15 %</td> <td>28 %</td> <td>39 %</td> <td>26 %</td> <td>21 %</td> <td>22 dB</td> <td>28 dB</td> <td>40 dB</td> </tr> <tr> <td>"</td> <td>four-walled</td> <td>Clear (T/H/H/H)</td> <td>1.28 W/m²K</td> <td>0.72 W/m²K</td> <td>0.61 W/m²K</td> <td>35 %</td> <td>14 %</td> <td>26 %</td> <td>37 %</td> <td>24 %</td> <td>20 %</td> <td>23 dB</td> <td>29 dB</td> <td>40 dB</td> </tr> <tr> <td>"</td> <td>"</td> <td>Opal (T/H/O/H)</td> <td>1.28 W/m²K</td> <td>0.72 W/m²K</td> <td>0.61 W/m²K</td> <td>32 %</td> <td>13 %</td> <td>24 %</td> <td>32 %</td> <td>21 %</td> <td>17 %</td> <td>23 dB</td> <td>29 dB</td> <td>40 dB</td> </tr> </tbody> <thead> <tr> <th rowspan="2">EP10</th> <th rowspan="2"># dome walls</th> <th rowspan="2">Clear - Opal - Heatstop</th> <th colspan="3">Ut-value</th> <th colspan="3">LT-value</th> <th colspan="3">g-value</th> <th colspan="3">Rw-value</th> </tr> <tr> <th>Skylight</th> <th>+EP25</th> <th>iDome</th> <th>Skylight</th> <th>+EP25</th> <th>iDome</th> <th>Skylight</th> <th>+EP25</th> <th>iDome</th> <th>Skylight</th> <th>+EP25</th> <th>iDome</th> </tr> </thead> <tbody> <tr> <td>EP 10 koepel PMMA</td> <td>6-wandig</td> <td>Opal (H/E/O)</td> <td>1.30 W/m²K</td> <td>0.71 W/m²K</td> <td>0.60 W/m²K</td> <td>51 %</td> <td>21 %</td> <td>38 %</td> <td>43 %</td> <td>28 %</td> <td>23 %</td> <td>21 dB</td> <td>27 dB</td> <td>40 dB</td> </tr> <tr> <td>EP 10 koepel PC</td> <td>6-wandig</td> <td>Opal (A/E/O)</td> <td>1.30 W/m²K</td> <td>0.71 W/m²K</td> <td>0.60 W/m²K</td> <td>50 %</td> <td>21 %</td> <td>38 %</td> <td>41 %</td> <td>27 %</td> <td>22 %</td> <td>21 dB</td> <td>27 dB</td> <td>40 dB</td> </tr> </tbody> </table> | skylux-round-skylight-with-diameter-o-130-cm | 9754050691405 | 50200975442253
Skylights | Round skylight | Skylux | Skylux round skylight with diameter Ø 130 cm | Four-walled (1.28 W/m²K) / Polycarbonate (250 times more impact-resistant than glass) / Heat-reflective * opal & non-transparent (OHH) | 71852 | 5412970718529 | 2197.4 | Yes | 35-45 | 22.27 | Number of walls | Four-walled (1.28 W/m²K) | Material | Polycarbonate (250 times more impact-resistant than glass) | Choose clear, opal or heatstop | Heat-reflective * opal & non-transparent (OHH) |  |  |  | 130cm |  |  | Round | [9 empty] | D |  |  | For heated areas, we recommend at least a 3-walled skylight for optimal insulation. | Acrylic PMMA # dome walls Clear - Opal - Heatstop Ut-value LT-value g-value Rw-value Skylight +EP25 iDome Skylight +EP25 iDome Skylight +EP25 iDome Skylight +EP25 iDome " single-walled Clear (H) 5.17 W/m²K 1.19 W/m²K 0.93 W/m²K 90 % 37 % 68 % 87 % 57 % 46 % - 24 dB 40 dB " " Opal (O) 5.17 W/m²K 1.19 W/m²K 0.93 W/m²K 83 % 34 % 62 % 76 % 50 % 40 % - 24 dB 40 dB " double-walled Clear (H/H) 2.90 W/m²K 0.98 W/m²K 0.79 W/m²K 81 % 33 % 61 % 75 % 50 % 40 % 20 dB 26 dB 40 dB " " Opal (O/O) 2.90 W/m²K 0.98 W/m²K 0.79 W/m²K 69 % 28 % 52 % 58 % 38 % 31 % 20 dB 26 dB 40 dB " triple-walled Clear (H/H/H) 1.70 W/m²K 0.83 W/m²K 0.69 W/m²K 73 % 30 % 55 % 65 % 43 % 34 % 22 dB 28 dB 40 dB " " Opal (O/H/O) 1.70 W/m²K 0.83 W/m²K 0.69 W/m²K 62 % 25 % 47 % 51 % 34 % 27 % 22 dB 28 dB 40 dB " four-walled Clear (H/H/H/H) 1.28 W/m²K 0.72 W/m²K 0.61 W/m²K 64 % 26 % 48 % 54 % 36 % 29 % 23 dB 29 dB 40 dB " " Opal (H/H/O/H) 1.28 W/m²K 0.72 W/m²K 0.61 W/m²K 59 % 24 % 44 % 48 % 32 % 25 % 23 dB 29 dB 40 dB " five-walled Clear (H/H/H/H/H) 0.99 W/m²K 0.63 W/m²K 0.55 W/m²K 58 % 24 % 44 % 47 % 31 % 25 % 24 dB 30 dB 40 dB " " Opal (O/H/H/H/H) 0.99 W/m²K 0.63 W/m²K 0.55 W/m²K 53 % 22 % 40 % 41 % 27 % 22 % 24 dB 30 dB 40 dB Polycarbonate PC # dome walls Clear - Opal - Heatstop Ut-value LT-value g-value Rw-value Skylight +EP25 iDome Skylight +EP25 iDome Skylight +EP25 iDome Skylight +EP25 iDome " single-walled Clear (A) 5.17 W/m²K 1.19 W/m²K 0.93 W/m²K 88 % 36 % 66 % 83 % 55 % 44 % - 24 dB 40 dB " " Opal (D) 5.17 W/m²K 1.19 W/m²K 0.93 W/m²K 58 % 24 % 44 % 60 % 40 % 32 % - 24 dB 40 dB " double-walled Clear (A/H) 2.90 W/m²K 0.98 W/m²K 0.79 W/m²K 79 % 32 % 59 % 72 % 48 % 38 % 20 dB 26 dB 40 dB " " Clear (A/A) 2.90 W/m²K 0.98 W/m²K 0.79 W/m²K 77 % 32 % 58 % 69 % 46 % 37 % 20 dB 26 dB 40 dB " " Opal (A/O) 2.90 W/m²K 0.98 W/m²K 0.79 W/m²K 73 % 30 % 55 % 63 % 42 % 33 % 20 dB 26 dB 40 dB " " Opal (A/D) 2.90 W/m²K 0.98 W/m²K 0.79 W/m²K 51 % 21 % 38 % 50 % 33 % 27 % 20 dB 26 dB 40 dB " triple-walled Clear (A/H/H) 1.70 W/m²K 0.83 W/m²K 0.69 W/m²K 71 % 29 % 53 % 63 % 42 % 33 % 22 dB 28 dB 40 dB " " Opal (A/O/O) 1.70 W/m²K 0.83 W/m²K 0.69 W/m²K 61 % 25 % 46 % 48 % 32 % 25 % 22 dB 28 dB 40 dB " four-walled Clear (A/H/H/H) 1.28 W/m²K 0.72 W/m²K 0.61 W/m²K 64 % 26 % 48 % 52 % 34 % 28 % 23 dB 29 dB 40 dB " " Opal (A/H/O/H) 1.28 W/m²K 0.72 W/m²K 0.61 W/m²K 59 % 24 % 44 % 46 % 30 % 24 % 23 dB 29 dB 40 dB " five-walled Clear (A/H/H/H/H) 0.99 W/m²K 0.63 W/m²K 0.55 W/m²K 58 % 24 % 44 % 47 % 31 % 25 % 24 dB 30 dB 40 dB " " Opal (A/H/O/H/H) 0.99 W/m²K 0.63 W/m²K 0.55 W/m²K 53 % 22 % 40 % 41 % 27 % 22 % 24 dB 30 dB 40 dB PC Heatstop # dome walls Clear - Opal - Heatstop Ut-value LT-value g-value Rw-value Skylight +EP25 iDome Skylight +EP25 iDome Skylight +EP25 iDome Skylight +EP25 iDome " single-walled Heatstop Opal (T) 5.17 W/m²K 1.19 W/m²K 0.93 W/m²K 49 % 20 % 37 % 59 % 39 % 31 % - 24 dB 40 dB " double-walled Clear (T/H) 2.90 W/m²K 0.98 W/m²K 0.79 W/m²K 44 % 18 % 33 % 51 % 34 % 27 % 20 dB 26 dB 40 dB " " Opal (T/O) 2.90 W/m²K 0.98 W/m²K 0.79 W/m²K 41 % 17 % 31 % 45 % 30 % 24 % 20 dB 26 dB 40 dB " triple-walled Clear (T/H/H) 1.70 W/m²K 0.83 W/m²K 0.69 W/m²K 40 % 16 % 30 % 44 % 29 % 23 % 22 dB 28 dB 40 dB " " Opal (T/H/O) 1.70 W/m²K 0.83 W/m²K 0.69 W/m²K 37 % 15 % 28 % 39 % 26 % 21 % 22 dB 28 dB 40 dB " four-walled Clear (T/H/H/H) 1.28 W/m²K 0.72 W/m²K 0.61 W/m²K 35 % 14 % 26 % 37 % 24 % 20 % 23 dB 29 dB 40 dB " " Opal (T/H/O/H) 1.28 W/m²K 0.72 W/m²K 0.61 W/m²K 32 % 13 % 24 % 32 % 21 % 17 % 23 dB 29 dB 40 dB EP10 # dome walls Clear - Opal - Heatstop Ut-value LT-value g-value Rw-value Skylight +EP25 iDome Skylight +EP25 iDome Skylight +EP25 iDome Skylight +EP25 iDome EP 10 koepel PMMA 6-wandig Opal (H/E/O) 1.30 W/m²K 0.71 W/m²K 0.60 W/m²K 51 % 21 % 38 % 43 % 28 % 23 % 21 dB 27 dB 40 dB EP 10 koepel PC 6-wandig Opal (A/E/O) 1.30 W/m²K 0.71 W/m²K 0.60 W/m²K 50 % 21 % 38 % 41 % 27 % 22 % 21 dB 27 dB 40 dB | https://skylux.eu/en/products/skylux-round-skylight-with-diameter-o-130-cm?variant=50200975704397 | https://skylux.eu/cdn/shop/files/Ronde-bolvormige-pantser-lichtkoepel-4-wandig-heatstop-1300-mm-lichtkoepel_63b36ea5-0fce-465f-9cfc-b59272ddc7df.png?v=1726572686&width=1600 | https://skylux.eu/cdn/shop/files/Skylux-ronde-lichtkoepel-met-diameter-130-cm-Ronde-lichtkoepel.png?v=1726646582&width=1600 | https://skylux.eu/cdn/shop/files/Skylux-polycarbonaat-lichtkoepel-enkelwandig-heatstop-rond-1300-mm-lichtkoepel_18719bc5-9881-4c07-81a8-411f632e0ddf.png?v=1726572686&width=1600 | https://skylux.eu/cdn/shop/files/Skylux-polycarbonaat-lichtkoepel-dubbelwandig-opaal-rond-1300-mm-lichtkoepel_44a2c85c-36d8-4e3c-a734-cc826c640887.png?v=1726572686&width=1600 | https://skylux.eu/cdn/shop/files/Skylux-acrylaat-lichtkoepel-5-wandig-opaal-rond-1300-mm-lichtkoepel_18178964-2380-48ab-a71e-63916d989914.png?v=1726572686&width=1600 |  |  | <meta charset="UTF-8"> <style> table { width: 100%; border-collapse: collapse; } td:nth-child(4) { font-weight: bold; } td:nth-child(7) { font-weight: bold; } td:nth-child(10) { font-weight: bold; } td:nth-child(13) { font-weight: bold; } th { background-color: #0082C8; color: white; padding: 10px; } tr:nth-child(even) { background-color: #E1F3FF; } tr:nth-child(odd) { background-color: white; } td, th { border: 1px solid #ddd; padding: 8px; } .highlight { color: #0082C8; } </style> <table> <thead> <tr> <th rowspan="2">Acrylic PMMA</th> <th rowspan="2"># dome walls</th> <th rowspan="2">Clear - Opal - Heatstop</th> <th colspan="3">Ut-value</th> <th colspan="3">LT-value</th> <th colspan="3">g-value</th> <th colspan="3">Rw-value</th> </tr> <tr> <th>Skylight</th> <th>+EP25</th> <th>iDome</th> <th>Skylight</th> <th>+EP25</th> <th>iDome</th> <th>Skylight</th> <th>+EP25</th> <th>iDome</th> <th>Skylight</th> <th>+EP25</th> <th>iDome</th> </tr> </thead> <tbody> <!-- Adjust the following rows as per your values --> <tr> <td>"</td> <td>single-walled</td> <td>Clear (H)</td> <td>5.17 W/m²K</td> <td>1.19 W/m²K</td> <td>0.93 W/m²K</td> <td>90 %</td> <td>37 %</td> <td>68 %</td> <td>87 %</td> <td>57 %</td> <td>46 %</td> <td>-</td> <td>24 dB</td> <td>40 dB</td> </tr> <tr> <td>"</td> <td>"</td> <td>Opal (O)</td> <td>5.17 W/m²K</td> <td>1.19 W/m²K</td> <td>0.93 W/m²K</td> <td>83 %</td> <td>34 %</td> <td>62 %</td> <td>76 %</td> <td>50 %</td> <td>40 %</td> <td>-</td> <td>24 dB</td> <td>40 dB</td> </tr> <tr> <td>"</td> <td>double-walled</td> <td>Clear (H/H)</td> <td>2.90 W/m²K</td> <td>0.98 W/m²K</td> <td>0.79 W/m²K</td> <td>81 %</td> <td>33 %</td> <td>61 %</td> <td>75 %</td> <td>50 %</td> <td>40 %</td> <td>20 dB</td> <td>26 dB</td> <td>40 dB</td> </tr> <tr> <td>"</td> <td>"</td> <td>Opal (O/O)</td> <td>2.90 W/m²K</td> <td>0.98 W/m²K</td> <td>0.79 W/m²K</td> <td>69 %</td> <td>28 %</td> <td>52 %</td> <td>58 %</td> <td>38 %</td> <td>31 %</td> <td>20 dB</td> <td>26 dB</td> <td>40 dB</td> </tr> <tr> <td>"</td> <td>triple-walled</td> <td>Clear (H/H/H)</td> <td>1.70 W/m²K</td> <td>0.83 W/m²K</td> <td>0.69 W/m²K</td> <td>73 %</td> <td>30 %</td> <td>55 %</td> <td>65 %</td> <td>43 %</td> <td>34 %</td> <td>22 dB</td> <td>28 dB</td> <td>40 dB</td> </tr> <tr> <td>"</td> <td>"</td> <td>Opal (O/H/O)</td> <td>1.70 W/m²K</td> <td>0.83 W/m²K</td> <td>0.69 W/m²K</td> <td>62 %</td> <td>25 %</td> <td>47 %</td> <td>51 %</td> <td>34 %</td> <td>27 %</td> <td>22 dB</td> <td>28 dB</td> <td>40 dB</td> </tr> <tr> <td>"</td> <td>four-walled</td> <td>Clear (H/H/H/H)</td> <td>1.28 W/m²K</td> <td>0.72 W/m²K</td> <td>0.61 W/m²K</td> <td>64 %</td> <td>26 %</td> <td>48 %</td> <td>54 %</td> <td>36 %</td> <td>29 %</td> <td>23 dB</td> <td>29 dB</td> <td>40 dB</td> </tr> <tr> <td>"</td> <td>"</td> <td>Opal (H/H/O/H)</td> <td>1.28 W/m²K</td> <td>0.72 W/m²K</td> <td>0.61 W/m²K</td> <td>59 %</td> <td>24 %</td> <td>44 %</td> <td>48 %</td> <td>32 %</td> <td>25 %</td> <td>23 dB</td> <td>29 dB</td> <td>40 dB</td> </tr> <tr> <td>"</td> <td>five-walled</td> <td>Clear (H/H/H/H/H)</td> <td>0.99 W/m²K</td> <td>0.63 W/m²K</td> <td>0.55 W/m²K</td> <td>58 %</td> <td>24 %</td> <td>44 %</td> <td>47 %</td> <td>31 %</td> <td>25 %</td> <td>24 dB</td> <td>30 dB</td> <td>40 dB</td> </tr> <tr> <td>"</td> <td>"</td> <td>Opal (O/H/H/H/H)</td> <td>0.99 W/m²K</td> <td>0.63 W/m²K</td> <td>0.55 W/m²K</td> <td>53 %</td> <td>22 %</td> <td>40 %</td> <td>41 %</td> <td>27 %</td> <td>22 %</td> <td>24 dB</td> <td>30 dB</td> <td>40 dB</td> </tr> </tbody> <thead> <tr> <th rowspan="2">Polycarbonate PC</th> <th rowspan="2"># dome walls</th> <th rowspan="2">Clear - Opal - Heatstop</th> <th colspan="3">Ut-value</th> <th colspan="3">LT-value</th> <th colspan="3">g-value</th> <th colspan="3">Rw-value</th> </tr> <tr> <th>Skylight</th> <th>+EP25</th> <th>iDome</th> <th>Skylight</th> <th>+EP25</th> <th>iDome</th> <th>Skylight</th> <th>+EP25</th> <th>iDome</th> <th>Skylight</th> <th>+EP25</th> <th>iDome</th> </tr> </thead> <tbody> <tr> <td>"</td> <td>single-walled</td> <td>Clear (A)</td> <td>5.17 W/m²K</td> <td>1.19 W/m²K</td> <td>0.93 W/m²K</td> <td>88 %</td> <td>36 %</td> <td>66 %</td> <td>83 %</td> <td>55 %</td> <td>44 %</td> <td>-</td> <td>24 dB</td> <td>40 dB</td> </tr> <tr> <td>"</td> <td>"</td> <td>Opal (D)</td> <td>5.17 W/m²K</td> <td>1.19 W/m²K</td> <td>0.93 W/m²K</td> <td>58 %</td> <td>24 %</td> <td>44 %</td> <td>60 %</td> <td>40 %</td> <td>32 %</td> <td>-</td> <td>24 dB</td> <td>40 dB</td> </tr> <tr> <td>"</td> <td>double-walled</td> <td>Clear (A/H)</td> <td>2.90 W/m²K</td> <td>0.98 W/m²K</td> <td>0.79 W/m²K</td> <td>79 %</td> <td>32 %</td> <td>59 %</td> <td>72 %</td> <td>48 %</td> <td>38 %</td> <td>20 dB</td> <td>26 dB</td> <td>40 dB</td> </tr> <tr> <td>"</td> <td>"</td> <td>Clear (A/A)</td> <td>2.90 W/m²K</td> <td>0.98 W/m²K</td> <td>0.79 W/m²K</td> <td>77 %</td> <td>32 %</td> <td>58 %</td> <td>69 %</td> <td>46 %</td> <td>37 %</td> <td>20 dB</td> <td>26 dB</td> <td>40 dB</td> </tr> <tr> <td>"</td> <td>"</td> <td>Opal (A/O)</td> <td>2.90 W/m²K</td> <td>0.98 W/m²K</td> <td>0.79 W/m²K</td> <td>73 %</td> <td>30 %</td> <td>55 %</td> <td>63 %</td> <td>42 %</td> <td>33 %</td> <td>20 dB</td> <td>26 dB</td> <td>40 dB</td> </tr> <tr> <td>"</td> <td>"</td> <td>Opal (A/D)</td> <td>2.90 W/m²K</td> <td>0.98 W/m²K</td> <td>0.79 W/m²K</td> <td>51 %</td> <td>21 %</td> <td>38 %</td> <td>50 %</td> <td>33 %</td> <td>27 %</td> <td>20 dB</td> <td>26 dB</td> <td>40 dB</td> </tr> <tr> <td>"</td> <td>triple-walled</td> <td>Clear (A/H/H)</td> <td>1.70 W/m²K</td> <td>0.83 W/m²K</td> <td>0.69 W/m²K</td> <td>71 %</td> <td>29 %</td> <td>53 %</td> <td>63 %</td> <td>42 %</td> <td>33 %</td> <td>22 dB</td> <td>28 dB</td> <td>40 dB</td> </tr> <tr> <td>"</td> <td>"</td> <td>Opal (A/O/O)</td> <td>1.70 W/m²K</td> <td>0.83 W/m²K</td> <td>0.69 W/m²K</td> <td>61 %</td> <td>25 %</td> <td>46 %</td> <td>48 %</td> <td>32 %</td> <td>25 %</td> <td>22 dB</td> <td>28 dB</td> <td>40 dB</td> </tr> <tr> <td>"</td> <td>four-walled</td> <td>Clear (A/H/H/H)</td> <td>1.28 W/m²K</td> <td>0.72 W/m²K</td> <td>0.61 W/m²K</td> <td>64 %</td> <td>26 %</td> <td>48 %</td> <td>52 %</td> <td>34 %</td> <td>28 %</td> <td>23 dB</td> <td>29 dB</td> <td>40 dB</td> </tr> <tr> <td>"</td> <td>"</td> <td>Opal (A/H/O/H)</td> <td>1.28 W/m²K</td> <td>0.72 W/m²K</td> <td>0.61 W/m²K</td> <td>59 %</td> <td>24 %</td> <td>44 %</td> <td>46 %</td> <td>30 %</td> <td>24 %</td> <td>23 dB</td> <td>29 dB</td> <td>40 dB</td> </tr> <tr> <td>"</td> <td>five-walled</td> <td>Clear (A/H/H/H/H)</td> <td>0.99 W/m²K</td> <td>0.63 W/m²K</td> <td>0.55 W/m²K</td> <td>58 %</td> <td>24 %</td> <td>44 %</td> <td>47 %</td> <td>31 %</td> <td>25 %</td> <td>24 dB</td> <td>30 dB</td> <td>40 dB</td> </tr> <tr> <td>"</td> <td>"</td> <td>Opal (A/H/O/H/H)</td> <td>0.99 W/m²K</td> <td>0.63 W/m²K</td> <td>0.55 W/m²K</td> <td>53 %</td> <td>22 %</td> <td>40 %</td> <td>41 %</td> <td>27 %</td> <td>22 %</td> <td>24 dB</td> <td>30 dB</td> <td>40 dB</td> </tr> </tbody> <thead> <tr> <th rowspan="2">PC Heatstop</th> <th rowspan="2"># dome walls</th> <th rowspan="2">Clear - Opal - Heatstop</th> <th colspan="3">Ut-value</th> <th colspan="3">LT-value</th> <th colspan="3">g-value</th> <th colspan="3">Rw-value</th> </tr> <tr> <th>Skylight</th> <th>+EP25</th> <th>iDome</th> <th>Skylight</th> <th>+EP25</th> <th>iDome</th> <th>Skylight</th> <th>+EP25</th> <th>iDome</th> <th>Skylight</th> <th>+EP25</th> <th>iDome</th> </tr> </thead> <tbody> <tr> <td>"</td> <td>single-walled</td> <td>Heatstop Opal (T)</td> <td>5.17 W/m²K</td> <td>1.19 W/m²K</td> <td>0.93 W/m²K</td> <td>49 %</td> <td>20 %</td> <td>37 %</td> <td>59 %</td> <td>39 %</td> <td>31 %</td> <td>-</td> <td>24 dB</td> <td>40 dB</td> </tr> <tr> <td>"</td> <td>double-walled</td> <td>Clear (T/H)</td> <td>2.90 W/m²K</td> <td>0.98 W/m²K</td> <td>0.79 W/m²K</td> <td>44 %</td> <td>18 %</td> <td>33 %</td> <td>51 %</td> <td>34 %</td> <td>27 %</td> <td>20 dB</td> <td>26 dB</td> <td>40 dB</td> </tr> <tr> <td>"</td> <td>"</td> <td>Opal (T/O)</td> <td>2.90 W/m²K</td> <td>0.98 W/m²K</td> <td>0.79 W/m²K</td> <td>41 %</td> <td>17 %</td> <td>31 %</td> <td>45 %</td> <td>30 %</td> <td>24 %</td> <td>20 dB</td> <td>26 dB</td> <td>40 dB</td> </tr> <tr> <td>"</td> <td>triple-walled</td> <td>Clear (T/H/H)</td> <td>1.70 W/m²K</td> <td>0.83 W/m²K</td> <td>0.69 W/m²K</td> <td>40 %</td> <td>16 %</td> <td>30 %</td> <td>44 %</td> <td>29 %</td> <td>23 %</td> <td>22 dB</td> <td>28 dB</td> <td>40 dB</td> </tr> <tr> <td>"</td> <td>"</td> <td>Opal (T/H/O)</td> <td>1.70 W/m²K</td> <td>0.83 W/m²K</td> <td>0.69 W/m²K</td> <td>37 %</td> <td>15 %</td> <td>28 %</td> <td>39 %</td> <td>26 %</td> <td>21 %</td> <td>22 dB</td> <td>28 dB</td> <td>40 dB</td> </tr> <tr> <td>"</td> <td>four-walled</td> <td>Clear (T/H/H/H)</td> <td>1.28 W/m²K</td> <td>0.72 W/m²K</td> <td>0.61 W/m²K</td> <td>35 %</td> <td>14 %</td> <td>26 %</td> <td>37 %</td> <td>24 %</td> <td>20 %</td> <td>23 dB</td> <td>29 dB</td> <td>40 dB</td> </tr> <tr> <td>"</td> <td>"</td> <td>Opal (T/H/O/H)</td> <td>1.28 W/m²K</td> <td>0.72 W/m²K</td> <td>0.61 W/m²K</td> <td>32 %</td> <td>13 %</td> <td>24 %</td> <td>32 %</td> <td>21 %</td> <td>17 %</td> <td>23 dB</td> <td>29 dB</td> <td>40 dB</td> </tr> </tbody> <thead> <tr> <th rowspan="2">EP10</th> <th rowspan="2"># dome walls</th> <th rowspan="2">Clear - Opal - Heatstop</th> <th colspan="3">Ut-value</th> <th colspan="3">LT-value</th> <th colspan="3">g-value</th> <th colspan="3">Rw-value</th> </tr> <tr> <th>Skylight</th> <th>+EP25</th> <th>iDome</th> <th>Skylight</th> <th>+EP25</th> <th>iDome</th> <th>Skylight</th> <th>+EP25</th> <th>iDome</th> <th>Skylight</th> <th>+EP25</th> <th>iDome</th> </tr> </thead> <tbody> <tr> <td>EP 10 koepel PMMA</td> <td>6-wandig</td> <td>Opal (H/E/O)</td> <td>1.30 W/m²K</td> <td>0.71 W/m²K</td> <td>0.60 W/m²K</td> <td>51 %</td> <td>21 %</td> <td>38 %</td> <td>43 %</td> <td>28 %</td> <td>23 %</td> <td>21 dB</td> <td>27 dB</td> <td>40 dB</td> </tr> <tr> <td>EP 10 koepel PC</td> <td>6-wandig</td> <td>Opal (A/E/O)</td> <td>1.30 W/m²K</td> <td>0.71 W/m²K</td> <td>0.60 W/m²K</td> <td>50 %</td> <td>21 %</td> <td>38 %</td> <td>41 %</td> <td>27 %</td> <td>22 %</td> <td>21 dB</td> <td>27 dB</td> <td>40 dB</td> </tr> </tbody> </table> | skylux-round-skylight-with-diameter-o-130-cm | 9754050691405 | 50200975704397
Skylights | Round skylight | Skylux | Skylux round skylight with diameter Ø 130 cm | Four-walled (1.28 W/m²K) / Polycarbonate (250 times more impact-resistant than glass) / Clear * visibility just like glass (HHHH) | 71807 | 5412970718079 | 2053.4 | Yes | 35-45 | 22.27 | Number of walls | Four-walled (1.28 W/m²K) | Material | Polycarbonate (250 times more impact-resistant than glass) | Choose clear, opal or heatstop | Clear * visibility just like glass (HHHH) |  |  |  | 130cm |  |  | Round | [9 empty] | D |  |  | For heated areas, we recommend at least a 3-walled skylight for optimal insulation. | Acrylic PMMA # dome walls Clear - Opal - Heatstop Ut-value LT-value g-value Rw-value Skylight +EP25 iDome Skylight +EP25 iDome Skylight +EP25 iDome Skylight +EP25 iDome " single-walled Clear (H) 5.17 W/m²K 1.19 W/m²K 0.93 W/m²K 90 % 37 % 68 % 87 % 57 % 46 % - 24 dB 40 dB " " Opal (O) 5.17 W/m²K 1.19 W/m²K 0.93 W/m²K 83 % 34 % 62 % 76 % 50 % 40 % - 24 dB 40 dB " double-walled Clear (H/H) 2.90 W/m²K 0.98 W/m²K 0.79 W/m²K 81 % 33 % 61 % 75 % 50 % 40 % 20 dB 26 dB 40 dB " " Opal (O/O) 2.90 W/m²K 0.98 W/m²K 0.79 W/m²K 69 % 28 % 52 % 58 % 38 % 31 % 20 dB 26 dB 40 dB " triple-walled Clear (H/H/H) 1.70 W/m²K 0.83 W/m²K 0.69 W/m²K 73 % 30 % 55 % 65 % 43 % 34 % 22 dB 28 dB 40 dB " " Opal (O/H/O) 1.70 W/m²K 0.83 W/m²K 0.69 W/m²K 62 % 25 % 47 % 51 % 34 % 27 % 22 dB 28 dB 40 dB " four-walled Clear (H/H/H/H) 1.28 W/m²K 0.72 W/m²K 0.61 W/m²K 64 % 26 % 48 % 54 % 36 % 29 % 23 dB 29 dB 40 dB " " Opal (H/H/O/H) 1.28 W/m²K 0.72 W/m²K 0.61 W/m²K 59 % 24 % 44 % 48 % 32 % 25 % 23 dB 29 dB 40 dB " five-walled Clear (H/H/H/H/H) 0.99 W/m²K 0.63 W/m²K 0.55 W/m²K 58 % 24 % 44 % 47 % 31 % 25 % 24 dB 30 dB 40 dB " " Opal (O/H/H/H/H) 0.99 W/m²K 0.63 W/m²K 0.55 W/m²K 53 % 22 % 40 % 41 % 27 % 22 % 24 dB 30 dB 40 dB Polycarbonate PC # dome walls Clear - Opal - Heatstop Ut-value LT-value g-value Rw-value Skylight +EP25 iDome Skylight +EP25 iDome Skylight +EP25 iDome Skylight +EP25 iDome " single-walled Clear (A) 5.17 W/m²K 1.19 W/m²K 0.93 W/m²K 88 % 36 % 66 % 83 % 55 % 44 % - 24 dB 40 dB " " Opal (D) 5.17 W/m²K 1.19 W/m²K 0.93 W/m²K 58 % 24 % 44 % 60 % 40 % 32 % - 24 dB 40 dB " double-walled Clear (A/H) 2.90 W/m²K 0.98 W/m²K 0.79 W/m²K 79 % 32 % 59 % 72 % 48 % 38 % 20 dB 26 dB 40 dB " " Clear (A/A) 2.90 W/m²K 0.98 W/m²K 0.79 W/m²K 77 % 32 % 58 % 69 % 46 % 37 % 20 dB 26 dB 40 dB " " Opal (A/O) 2.90 W/m²K 0.98 W/m²K 0.79 W/m²K 73 % 30 % 55 % 63 % 42 % 33 % 20 dB 26 dB 40 dB " " Opal (A/D) 2.90 W/m²K 0.98 W/m²K 0.79 W/m²K 51 % 21 % 38 % 50 % 33 % 27 % 20 dB 26 dB 40 dB " triple-walled Clear (A/H/H) 1.70 W/m²K 0.83 W/m²K 0.69 W/m²K 71 % 29 % 53 % 63 % 42 % 33 % 22 dB 28 dB 40 dB " " Opal (A/O/O) 1.70 W/m²K 0.83 W/m²K 0.69 W/m²K 61 % 25 % 46 % 48 % 32 % 25 % 22 dB 28 dB 40 dB " four-walled Clear (A/H/H/H) 1.28 W/m²K 0.72 W/m²K 0.61 W/m²K 64 % 26 % 48 % 52 % 34 % 28 % 23 dB 29 dB 40 dB " " Opal (A/H/O/H) 1.28 W/m²K 0.72 W/m²K 0.61 W/m²K 59 % 24 % 44 % 46 % 30 % 24 % 23 dB 29 dB 40 dB " five-walled Clear (A/H/H/H/H) 0.99 W/m²K 0.63 W/m²K 0.55 W/m²K 58 % 24 % 44 % 47 % 31 % 25 % 24 dB 30 dB 40 dB " " Opal (A/H/O/H/H) 0.99 W/m²K 0.63 W/m²K 0.55 W/m²K 53 % 22 % 40 % 41 % 27 % 22 % 24 dB 30 dB 40 dB PC Heatstop # dome walls Clear - Opal - Heatstop Ut-value LT-value g-value Rw-value Skylight +EP25 iDome Skylight +EP25 iDome Skylight +EP25 iDome Skylight +EP25 iDome " single-walled Heatstop Opal (T) 5.17 W/m²K 1.19 W/m²K 0.93 W/m²K 49 % 20 % 37 % 59 % 39 % 31 % - 24 dB 40 dB " double-walled Clear (T/H) 2.90 W/m²K 0.98 W/m²K 0.79 W/m²K 44 % 18 % 33 % 51 % 34 % 27 % 20 dB 26 dB 40 dB " " Opal (T/O) 2.90 W/m²K 0.98 W/m²K 0.79 W/m²K 41 % 17 % 31 % 45 % 30 % 24 % 20 dB 26 dB 40 dB " triple-walled Clear (T/H/H) 1.70 W/m²K 0.83 W/m²K 0.69 W/m²K 40 % 16 % 30 % 44 % 29 % 23 % 22 dB 28 dB 40 dB " " Opal (T/H/O) 1.70 W/m²K 0.83 W/m²K 0.69 W/m²K 37 % 15 % 28 % 39 % 26 % 21 % 22 dB 28 dB 40 dB " four-walled Clear (T/H/H/H) 1.28 W/m²K 0.72 W/m²K 0.61 W/m²K 35 % 14 % 26 % 37 % 24 % 20 % 23 dB 29 dB 40 dB " " Opal (T/H/O/H) 1.28 W/m²K 0.72 W/m²K 0.61 W/m²K 32 % 13 % 24 % 32 % 21 % 17 % 23 dB 29 dB 40 dB EP10 # dome walls Clear - Opal - Heatstop Ut-value LT-value g-value Rw-value Skylight +EP25 iDome Skylight +EP25 iDome Skylight +EP25 iDome Skylight +EP25 iDome EP 10 koepel PMMA 6-wandig Opal (H/E/O) 1.30 W/m²K 0.71 W/m²K 0.60 W/m²K 51 % 21 % 38 % 43 % 28 % 23 % 21 dB 27 dB 40 dB EP 10 koepel PC 6-wandig Opal (A/E/O) 1.30 W/m²K 0.71 W/m²K 0.60 W/m²K 50 % 21 % 38 % 41 % 27 % 22 % 21 dB 27 dB 40 dB | https://skylux.eu/en/products/skylux-round-skylight-with-diameter-o-130-cm?variant=50200975999309 | https://skylux.eu/cdn/shop/files/Ronde-bolvormige-pantser-lichtkoepel-4-wandig-helder-pmma-helder-1300-mm-lichtkoepel_fea698dc-97d2-4716-bd93-3a9964df547d.png?v=1726572686&width=1600 | https://skylux.eu/cdn/shop/files/Skylux-ronde-lichtkoepel-met-diameter-130-cm-Ronde-lichtkoepel.png?v=1726646582&width=1600 | https://skylux.eu/cdn/shop/files/Skylux-polycarbonaat-lichtkoepel-enkelwandig-heatstop-rond-1300-mm-lichtkoepel_18719bc5-9881-4c07-81a8-411f632e0ddf.png?v=1726572686&width=1600 | https://skylux.eu/cdn/shop/files/Skylux-polycarbonaat-lichtkoepel-dubbelwandig-opaal-rond-1300-mm-lichtkoepel_44a2c85c-36d8-4e3c-a734-cc826c640887.png?v=1726572686&width=1600 | https://skylux.eu/cdn/shop/files/Skylux-acrylaat-lichtkoepel-5-wandig-opaal-rond-1300-mm-lichtkoepel_18178964-2380-48ab-a71e-63916d989914.png?v=1726572686&width=1600 |  |  | <meta charset="UTF-8"> <style> table { width: 100%; border-collapse: collapse; } td:nth-child(4) { font-weight: bold; } td:nth-child(7) { font-weight: bold; } td:nth-child(10) { font-weight: bold; } td:nth-child(13) { font-weight: bold; } th { background-color: #0082C8; color: white; padding: 10px; } tr:nth-child(even) { background-color: #E1F3FF; } tr:nth-child(odd) { background-color: white; } td, th { border: 1px solid #ddd; padding: 8px; } .highlight { color: #0082C8; } </style> <table> <thead> <tr> <th rowspan="2">Acrylic PMMA</th> <th rowspan="2"># dome walls</th> <th rowspan="2">Clear - Opal - Heatstop</th> <th colspan="3">Ut-value</th> <th colspan="3">LT-value</th> <th colspan="3">g-value</th> <th colspan="3">Rw-value</th> </tr> <tr> <th>Skylight</th> <th>+EP25</th> <th>iDome</th> <th>Skylight</th> <th>+EP25</th> <th>iDome</th> <th>Skylight</th> <th>+EP25</th> <th>iDome</th> <th>Skylight</th> <th>+EP25</th> <th>iDome</th> </tr> </thead> <tbody> <!-- Adjust the following rows as per your values --> <tr> <td>"</td> <td>single-walled</td> <td>Clear (H)</td> <td>5.17 W/m²K</td> <td>1.19 W/m²K</td> <td>0.93 W/m²K</td> <td>90 %</td> <td>37 %</td> <td>68 %</td> <td>87 %</td> <td>57 %</td> <td>46 %</td> <td>-</td> <td>24 dB</td> <td>40 dB</td> </tr> <tr> <td>"</td> <td>"</td> <td>Opal (O)</td> <td>5.17 W/m²K</td> <td>1.19 W/m²K</td> <td>0.93 W/m²K</td> <td>83 %</td> <td>34 %</td> <td>62 %</td> <td>76 %</td> <td>50 %</td> <td>40 %</td> <td>-</td> <td>24 dB</td> <td>40 dB</td> </tr> <tr> <td>"</td> <td>double-walled</td> <td>Clear (H/H)</td> <td>2.90 W/m²K</td> <td>0.98 W/m²K</td> <td>0.79 W/m²K</td> <td>81 %</td> <td>33 %</td> <td>61 %</td> <td>75 %</td> <td>50 %</td> <td>40 %</td> <td>20 dB</td> <td>26 dB</td> <td>40 dB</td> </tr> <tr> <td>"</td> <td>"</td> <td>Opal (O/O)</td> <td>2.90 W/m²K</td> <td>0.98 W/m²K</td> <td>0.79 W/m²K</td> <td>69 %</td> <td>28 %</td> <td>52 %</td> <td>58 %</td> <td>38 %</td> <td>31 %</td> <td>20 dB</td> <td>26 dB</td> <td>40 dB</td> </tr> <tr> <td>"</td> <td>triple-walled</td> <td>Clear (H/H/H)</td> <td>1.70 W/m²K</td> <td>0.83 W/m²K</td> <td>0.69 W/m²K</td> <td>73 %</td> <td>30 %</td> <td>55 %</td> <td>65 %</td> <td>43 %</td> <td>34 %</td> <td>22 dB</td> <td>28 dB</td> <td>40 dB</td> </tr> <tr> <td>"</td> <td>"</td> <td>Opal (O/H/O)</td> <td>1.70 W/m²K</td> <td>0.83 W/m²K</td> <td>0.69 W/m²K</td> <td>62 %</td> <td>25 %</td> <td>47 %</td> <td>51 %</td> <td>34 %</td> <td>27 %</td> <td>22 dB</td> <td>28 dB</td> <td>40 dB</td> </tr> <tr> <td>"</td> <td>four-walled</td> <td>Clear (H/H/H/H)</td> <td>1.28 W/m²K</td> <td>0.72 W/m²K</td> <td>0.61 W/m²K</td> <td>64 %</td> <td>26 %</td> <td>48 %</td> <td>54 %</td> <td>36 %</td> <td>29 %</td> <td>23 dB</td> <td>29 dB</td> <td>40 dB</td> </tr> <tr> <td>"</td> <td>"</td> <td>Opal (H/H/O/H)</td> <td>1.28 W/m²K</td> <td>0.72 W/m²K</td> <td>0.61 W/m²K</td> <td>59 %</td> <td>24 %</td> <td>44 %</td> <td>48 %</td> <td>32 %</td> <td>25 %</td> <td>23 dB</td> <td>29 dB</td> <td>40 dB</td> </tr> <tr> <td>"</td> <td>five-walled</td> <td>Clear (H/H/H/H/H)</td> <td>0.99 W/m²K</td> <td>0.63 W/m²K</td> <td>0.55 W/m²K</td> <td>58 %</td> <td>24 %</td> <td>44 %</td> <td>47 %</td> <td>31 %</td> <td>25 %</td> <td>24 dB</td> <td>30 dB</td> <td>40 dB</td> </tr> <tr> <td>"</td> <td>"</td> <td>Opal (O/H/H/H/H)</td> <td>0.99 W/m²K</td> <td>0.63 W/m²K</td> <td>0.55 W/m²K</td> <td>53 %</td> <td>22 %</td> <td>40 %</td> <td>41 %</td> <td>27 %</td> <td>22 %</td> <td>24 dB</td> <td>30 dB</td> <td>40 dB</td> </tr> </tbody> <thead> <tr> <th rowspan="2">Polycarbonate PC</th> <th rowspan="2"># dome walls</th> <th rowspan="2">Clear - Opal - Heatstop</th> <th colspan="3">Ut-value</th> <th colspan="3">LT-value</th> <th colspan="3">g-value</th> <th colspan="3">Rw-value</th> </tr> <tr> <th>Skylight</th> <th>+EP25</th> <th>iDome</th> <th>Skylight</th> <th>+EP25</th> <th>iDome</th> <th>Skylight</th> <th>+EP25</th> <th>iDome</th> <th>Skylight</th> <th>+EP25</th> <th>iDome</th> </tr> </thead> <tbody> <tr> <td>"</td> <td>single-walled</td> <td>Clear (A)</td> <td>5.17 W/m²K</td> <td>1.19 W/m²K</td> <td>0.93 W/m²K</td> <td>88 %</td> <td>36 %</td> <td>66 %</td> <td>83 %</td> <td>55 %</td> <td>44 %</td> <td>-</td> <td>24 dB</td> <td>40 dB</td> </tr> <tr> <td>"</td> <td>"</td> <td>Opal (D)</td> <td>5.17 W/m²K</td> <td>1.19 W/m²K</td> <td>0.93 W/m²K</td> <td>58 %</td> <td>24 %</td> <td>44 %</td> <td>60 %</td> <td>40 %</td> <td>32 %</td> <td>-</td> <td>24 dB</td> <td>40 dB</td> </tr> <tr> <td>"</td> <td>double-walled</td> <td>Clear (A/H)</td> <td>2.90 W/m²K</td> <td>0.98 W/m²K</td> <td>0.79 W/m²K</td> <td>79 %</td> <td>32 %</td> <td>59 %</td> <td>72 %</td> <td>48 %</td> <td>38 %</td> <td>20 dB</td> <td>26 dB</td> <td>40 dB</td> </tr> <tr> <td>"</td> <td>"</td> <td>Clear (A/A)</td> <td>2.90 W/m²K</td> <td>0.98 W/m²K</td> <td>0.79 W/m²K</td> <td>77 %</td> <td>32 %</td> <td>58 %</td> <td>69 %</td> <td>46 %</td> <td>37 %</td> <td>20 dB</td> <td>26 dB</td> <td>40 dB</td> </tr> <tr> <td>"</td> <td>"</td> <td>Opal (A/O)</td> <td>2.90 W/m²K</td> <td>0.98 W/m²K</td> <td>0.79 W/m²K</td> <td>73 %</td> <td>30 %</td> <td>55 %</td> <td>63 %</td> <td>42 %</td> <td>33 %</td> <td>20 dB</td> <td>26 dB</td> <td>40 dB</td> </tr> <tr> <td>"</td> <td>"</td> <td>Opal (A/D)</td> <td>2.90 W/m²K</td> <td>0.98 W/m²K</td> <td>0.79 W/m²K</td> <td>51 %</td> <td>21 %</td> <td>38 %</td> <td>50 %</td> <td>33 %</td> <td>27 %</td> <td>20 dB</td> <td>26 dB</td> <td>40 dB</td> </tr> <tr> <td>"</td> <td>triple-walled</td> <td>Clear (A/H/H)</td> <td>1.70 W/m²K</td> <td>0.83 W/m²K</td> <td>0.69 W/m²K</td> <td>71 %</td> <td>29 %</td> <td>53 %</td> <td>63 %</td> <td>42 %</td> <td>33 %</td> <td>22 dB</td> <td>28 dB</td> <td>40 dB</td> </tr> <tr> <td>"</td> <td>"</td> <td>Opal (A/O/O)</td> <td>1.70 W/m²K</td> <td>0.83 W/m²K</td> <td>0.69 W/m²K</td> <td>61 %</td> <td>25 %</td> <td>46 %</td> <td>48 %</td> <td>32 %</td> <td>25 %</td> <td>22 dB</td> <td>28 dB</td> <td>40 dB</td> </tr> <tr> <td>"</td> <td>four-walled</td> <td>Clear (A/H/H/H)</td> <td>1.28 W/m²K</td> <td>0.72 W/m²K</td> <td>0.61 W/m²K</td> <td>64 %</td> <td>26 %</td> <td>48 %</td> <td>52 %</td> <td>34 %</td> <td>28 %</td> <td>23 dB</td> <td>29 dB</td> <td>40 dB</td> </tr> <tr> <td>"</td> <td>"</td> <td>Opal (A/H/O/H)</td> <td>1.28 W/m²K</td> <td>0.72 W/m²K</td> <td>0.61 W/m²K</td> <td>59 %</td> <td>24 %</td> <td>44 %</td> <td>46 %</td> <td>30 %</td> <td>24 %</td> <td>23 dB</td> <td>29 dB</td> <td>40 dB</td> </tr> <tr> <td>"</td> <td>five-walled</td> <td>Clear (A/H/H/H/H)</td> <td>0.99 W/m²K</td> <td>0.63 W/m²K</td> <td>0.55 W/m²K</td> <td>58 %</td> <td>24 %</td> <td>44 %</td> <td>47 %</td> <td>31 %</td> <td>25 %</td> <td>24 dB</td> <td>30 dB</td> <td>40 dB</td> </tr> <tr> <td>"</td> <td>"</td> <td>Opal (A/H/O/H/H)</td> <td>0.99 W/m²K</td> <td>0.63 W/m²K</td> <td>0.55 W/m²K</td> <td>53 %</td> <td>22 %</td> <td>40 %</td> <td>41 %</td> <td>27 %</td> <td>22 %</td> <td>24 dB</td> <td>30 dB</td> <td>40 dB</td> </tr> </tbody> <thead> <tr> <th rowspan="2">PC Heatstop</th> <th rowspan="2"># dome walls</th> <th rowspan="2">Clear - Opal - Heatstop</th> <th colspan="3">Ut-value</th> <th colspan="3">LT-value</th> <th colspan="3">g-value</th> <th colspan="3">Rw-value</th> </tr> <tr> <th>Skylight</th> <th>+EP25</th> <th>iDome</th> <th>Skylight</th> <th>+EP25</th> <th>iDome</th> <th>Skylight</th> <th>+EP25</th> <th>iDome</th> <th>Skylight</th> <th>+EP25</th> <th>iDome</th> </tr> </thead> <tbody> <tr> <td>"</td> <td>single-walled</td> <td>Heatstop Opal (T)</td> <td>5.17 W/m²K</td> <td>1.19 W/m²K</td> <td>0.93 W/m²K</td> <td>49 %</td> <td>20 %</td> <td>37 %</td> <td>59 %</td> <td>39 %</td> <td>31 %</td> <td>-</td> <td>24 dB</td> <td>40 dB</td> </tr> <tr> <td>"</td> <td>double-walled</td> <td>Clear (T/H)</td> <td>2.90 W/m²K</td> <td>0.98 W/m²K</td> <td>0.79 W/m²K</td> <td>44 %</td> <td>18 %</td> <td>33 %</td> <td>51 %</td> <td>34 %</td> <td>27 %</td> <td>20 dB</td> <td>26 dB</td> <td>40 dB</td> </tr> <tr> <td>"</td> <td>"</td> <td>Opal (T/O)</td> <td>2.90 W/m²K</td> <td>0.98 W/m²K</td> <td>0.79 W/m²K</td> <td>41 %</td> <td>17 %</td> <td>31 %</td> <td>45 %</td> <td>30 %</td> <td>24 %</td> <td>20 dB</td> <td>26 dB</td> <td>40 dB</td> </tr> <tr> <td>"</td> <td>triple-walled</td> <td>Clear (T/H/H)</td> <td>1.70 W/m²K</td> <td>0.83 W/m²K</td> <td>0.69 W/m²K</td> <td>40 %</td> <td>16 %</td> <td>30 %</td> <td>44 %</td> <td>29 %</td> <td>23 %</td> <td>22 dB</td> <td>28 dB</td> <td>40 dB</td> </tr> <tr> <td>"</td> <td>"</td> <td>Opal (T/H/O)</td> <td>1.70 W/m²K</td> <td>0.83 W/m²K</td> <td>0.69 W/m²K</td> <td>37 %</td> <td>15 %</td> <td>28 %</td> <td>39 %</td> <td>26 %</td> <td>21 %</td> <td>22 dB</td> <td>28 dB</td> <td>40 dB</td> </tr> <tr> <td>"</td> <td>four-walled</td> <td>Clear (T/H/H/H)</td> <td>1.28 W/m²K</td> <td>0.72 W/m²K</td> <td>0.61 W/m²K</td> <td>35 %</td> <td>14 %</td> <td>26 %</td> <td>37 %</td> <td>24 %</td> <td>20 %</td> <td>23 dB</td> <td>29 dB</td> <td>40 dB</td> </tr> <tr> <td>"</td> <td>"</td> <td>Opal (T/H/O/H)</td> <td>1.28 W/m²K</td> <td>0.72 W/m²K</td> <td>0.61 W/m²K</td> <td>32 %</td> <td>13 %</td> <td>24 %</td> <td>32 %</td> <td>21 %</td> <td>17 %</td> <td>23 dB</td> <td>29 dB</td> <td>40 dB</td> </tr> </tbody> <thead> <tr> <th rowspan="2">EP10</th> <th rowspan="2"># dome walls</th> <th rowspan="2">Clear - Opal - Heatstop</th> <th colspan="3">Ut-value</th> <th colspan="3">LT-value</th> <th colspan="3">g-value</th> <th colspan="3">Rw-value</th> </tr> <tr> <th>Skylight</th> <th>+EP25</th> <th>iDome</th> <th>Skylight</th> <th>+EP25</th> <th>iDome</th> <th>Skylight</th> <th>+EP25</th> <th>iDome</th> <th>Skylight</th> <th>+EP25</th> <th>iDome</th> </tr> </thead> <tbody> <tr> <td>EP 10 koepel PMMA</td> <td>6-wandig</td> <td>Opal (H/E/O)</td> <td>1.30 W/m²K</td> <td>0.71 W/m²K</td> <td>0.60 W/m²K</td> <td>51 %</td> <td>21 %</td> <td>38 %</td> <td>43 %</td> <td>28 %</td> <td>23 %</td> <td>21 dB</td> <td>27 dB</td> <td>40 dB</td> </tr> <tr> <td>EP 10 koepel PC</td> <td>6-wandig</td> <td>Opal (A/E/O)</td> <td>1.30 W/m²K</td> <td>0.71 W/m²K</td> <td>0.60 W/m²K</td> <td>50 %</td> <td>21 %</td> <td>38 %</td> <td>41 %</td> <td>27 %</td> <td>22 %</td> <td>21 dB</td> <td>27 dB</td> <td>40 dB</td> </tr> </tbody> </table> | skylux-round-skylight-with-diameter-o-130-cm | 9754050691405 | 50200975999309
Skylights | Round skylight | Skylux | Skylux round skylight with diameter Ø 130 cm | Four-walled (1.28 W/m²K) / Polycarbonate (250 times more impact-resistant than glass) / Opal * (frosted glass) non-transparent (HHOH) | 71821 | 5412970718215 | 2053.4 | Yes | 35-45 | 22.27 | Number of walls | Four-walled (1.28 W/m²K) | Material | Polycarbonate (250 times more impact-resistant than glass) | Choose clear, opal or heatstop | Opal * (frosted glass) non-transparent (HHOH) |  |  |  | 130cm |  |  | Round | [9 empty] | D |  |  | For heated areas, we recommend at least a 3-walled skylight for optimal insulation. | Acrylic PMMA # dome walls Clear - Opal - Heatstop Ut-value LT-value g-value Rw-value Skylight +EP25 iDome Skylight +EP25 iDome Skylight +EP25 iDome Skylight +EP25 iDome " single-walled Clear (H) 5.17 W/m²K 1.19 W/m²K 0.93 W/m²K 90 % 37 % 68 % 87 % 57 % 46 % - 24 dB 40 dB " " Opal (O) 5.17 W/m²K 1.19 W/m²K 0.93 W/m²K 83 % 34 % 62 % 76 % 50 % 40 % - 24 dB 40 dB " double-walled Clear (H/H) 2.90 W/m²K 0.98 W/m²K 0.79 W/m²K 81 % 33 % 61 % 75 % 50 % 40 % 20 dB 26 dB 40 dB " " Opal (O/O) 2.90 W/m²K 0.98 W/m²K 0.79 W/m²K 69 % 28 % 52 % 58 % 38 % 31 % 20 dB 26 dB 40 dB " triple-walled Clear (H/H/H) 1.70 W/m²K 0.83 W/m²K 0.69 W/m²K 73 % 30 % 55 % 65 % 43 % 34 % 22 dB 28 dB 40 dB " " Opal (O/H/O) 1.70 W/m²K 0.83 W/m²K 0.69 W/m²K 62 % 25 % 47 % 51 % 34 % 27 % 22 dB 28 dB 40 dB " four-walled Clear (H/H/H/H) 1.28 W/m²K 0.72 W/m²K 0.61 W/m²K 64 % 26 % 48 % 54 % 36 % 29 % 23 dB 29 dB 40 dB " " Opal (H/H/O/H) 1.28 W/m²K 0.72 W/m²K 0.61 W/m²K 59 % 24 % 44 % 48 % 32 % 25 % 23 dB 29 dB 40 dB " five-walled Clear (H/H/H/H/H) 0.99 W/m²K 0.63 W/m²K 0.55 W/m²K 58 % 24 % 44 % 47 % 31 % 25 % 24 dB 30 dB 40 dB " " Opal (O/H/H/H/H) 0.99 W/m²K 0.63 W/m²K 0.55 W/m²K 53 % 22 % 40 % 41 % 27 % 22 % 24 dB 30 dB 40 dB Polycarbonate PC # dome walls Clear - Opal - Heatstop Ut-value LT-value g-value Rw-value Skylight +EP25 iDome Skylight +EP25 iDome Skylight +EP25 iDome Skylight +EP25 iDome " single-walled Clear (A) 5.17 W/m²K 1.19 W/m²K 0.93 W/m²K 88 % 36 % 66 % 83 % 55 % 44 % - 24 dB 40 dB " " Opal (D) 5.17 W/m²K 1.19 W/m²K 0.93 W/m²K 58 % 24 % 44 % 60 % 40 % 32 % - 24 dB 40 dB " double-walled Clear (A/H) 2.90 W/m²K 0.98 W/m²K 0.79 W/m²K 79 % 32 % 59 % 72 % 48 % 38 % 20 dB 26 dB 40 dB " " Clear (A/A) 2.90 W/m²K 0.98 W/m²K 0.79 W/m²K 77 % 32 % 58 % 69 % 46 % 37 % 20 dB 26 dB 40 dB " " Opal (A/O) 2.90 W/m²K 0.98 W/m²K 0.79 W/m²K 73 % 30 % 55 % 63 % 42 % 33 % 20 dB 26 dB 40 dB " " Opal (A/D) 2.90 W/m²K 0.98 W/m²K 0.79 W/m²K 51 % 21 % 38 % 50 % 33 % 27 % 20 dB 26 dB 40 dB " triple-walled Clear (A/H/H) 1.70 W/m²K 0.83 W/m²K 0.69 W/m²K 71 % 29 % 53 % 63 % 42 % 33 % 22 dB 28 dB 40 dB " " Opal (A/O/O) 1.70 W/m²K 0.83 W/m²K 0.69 W/m²K 61 % 25 % 46 % 48 % 32 % 25 % 22 dB 28 dB 40 dB " four-walled Clear (A/H/H/H) 1.28 W/m²K 0.72 W/m²K 0.61 W/m²K 64 % 26 % 48 % 52 % 34 % 28 % 23 dB 29 dB 40 dB " " Opal (A/H/O/H) 1.28 W/m²K 0.72 W/m²K 0.61 W/m²K 59 % 24 % 44 % 46 % 30 % 24 % 23 dB 29 dB 40 dB " five-walled Clear (A/H/H/H/H) 0.99 W/m²K 0.63 W/m²K 0.55 W/m²K 58 % 24 % 44 % 47 % 31 % 25 % 24 dB 30 dB 40 dB " " Opal (A/H/O/H/H) 0.99 W/m²K 0.63 W/m²K 0.55 W/m²K 53 % 22 % 40 % 41 % 27 % 22 % 24 dB 30 dB 40 dB PC Heatstop # dome walls Clear - Opal - Heatstop Ut-value LT-value g-value Rw-value Skylight +EP25 iDome Skylight +EP25 iDome Skylight +EP25 iDome Skylight +EP25 iDome " single-walled Heatstop Opal (T) 5.17 W/m²K 1.19 W/m²K 0.93 W/m²K 49 % 20 % 37 % 59 % 39 % 31 % - 24 dB 40 dB " double-walled Clear (T/H) 2.90 W/m²K 0.98 W/m²K 0.79 W/m²K 44 % 18 % 33 % 51 % 34 % 27 % 20 dB 26 dB 40 dB " " Opal (T/O) 2.90 W/m²K 0.98 W/m²K 0.79 W/m²K 41 % 17 % 31 % 45 % 30 % 24 % 20 dB 26 dB 40 dB " triple-walled Clear (T/H/H) 1.70 W/m²K 0.83 W/m²K 0.69 W/m²K 40 % 16 % 30 % 44 % 29 % 23 % 22 dB 28 dB 40 dB " " Opal (T/H/O) 1.70 W/m²K 0.83 W/m²K 0.69 W/m²K 37 % 15 % 28 % 39 % 26 % 21 % 22 dB 28 dB 40 dB " four-walled Clear (T/H/H/H) 1.28 W/m²K 0.72 W/m²K 0.61 W/m²K 35 % 14 % 26 % 37 % 24 % 20 % 23 dB 29 dB 40 dB " " Opal (T/H/O/H) 1.28 W/m²K 0.72 W/m²K 0.61 W/m²K 32 % 13 % 24 % 32 % 21 % 17 % 23 dB 29 dB 40 dB EP10 # dome walls Clear - Opal - Heatstop Ut-value LT-value g-value Rw-value Skylight +EP25 iDome Skylight +EP25 iDome Skylight +EP25 iDome Skylight +EP25 iDome EP 10 koepel PMMA 6-wandig Opal (H/E/O) 1.30 W/m²K 0.71 W/m²K 0.60 W/m²K 51 % 21 % 38 % 43 % 28 % 23 % 21 dB 27 dB 40 dB EP 10 koepel PC 6-wandig Opal (A/E/O) 1.30 W/m²K 0.71 W/m²K 0.60 W/m²K 50 % 21 % 38 % 41 % 27 % 22 % 21 dB 27 dB 40 dB | https://skylux.eu/en/products/skylux-round-skylight-with-diameter-o-130-cm?variant=50200975966541 | https://skylux.eu/cdn/shop/files/Ronde-bolvormige-pantser-lichtkoepel-4-wandig-opaal-1300-mm-lichtkoepel_ad549802-ea05-4bed-ab67-63aef12e36e0.png?v=1726572686&width=1600 | https://skylux.eu/cdn/shop/files/Skylux-ronde-lichtkoepel-met-diameter-130-cm-Ronde-lichtkoepel.png?v=1726646582&width=1600 | https://skylux.eu/cdn/shop/files/Skylux-polycarbonaat-lichtkoepel-enkelwandig-heatstop-rond-1300-mm-lichtkoepel_18719bc5-9881-4c07-81a8-411f632e0ddf.png?v=1726572686&width=1600 | https://skylux.eu/cdn/shop/files/Skylux-polycarbonaat-lichtkoepel-dubbelwandig-opaal-rond-1300-mm-lichtkoepel_44a2c85c-36d8-4e3c-a734-cc826c640887.png?v=1726572686&width=1600 | https://skylux.eu/cdn/shop/files/Skylux-acrylaat-lichtkoepel-5-wandig-opaal-rond-1300-mm-lichtkoepel_18178964-2380-48ab-a71e-63916d989914.png?v=1726572686&width=1600 |  |  | <meta charset="UTF-8"> <style> table { width: 100%; border-collapse: collapse; } td:nth-child(4) { font-weight: bold; } td:nth-child(7) { font-weight: bold; } td:nth-child(10) { font-weight: bold; } td:nth-child(13) { font-weight: bold; } th { background-color: #0082C8; color: white; padding: 10px; } tr:nth-child(even) { background-color: #E1F3FF; } tr:nth-child(odd) { background-color: white; } td, th { border: 1px solid #ddd; padding: 8px; } .highlight { color: #0082C8; } </style> <table> <thead> <tr> <th rowspan="2">Acrylic PMMA</th> <th rowspan="2"># dome walls</th> <th rowspan="2">Clear - Opal - Heatstop</th> <th colspan="3">Ut-value</th> <th colspan="3">LT-value</th> <th colspan="3">g-value</th> <th colspan="3">Rw-value</th> </tr> <tr> <th>Skylight</th> <th>+EP25</th> <th>iDome</th> <th>Skylight</th> <th>+EP25</th> <th>iDome</th> <th>Skylight</th> <th>+EP25</th> <th>iDome</th> <th>Skylight</th> <th>+EP25</th> <th>iDome</th> </tr> </thead> <tbody> <!-- Adjust the following rows as per your values --> <tr> <td>"</td> <td>single-walled</td> <td>Clear (H)</td> <td>5.17 W/m²K</td> <td>1.19 W/m²K</td> <td>0.93 W/m²K</td> <td>90 %</td> <td>37 %</td> <td>68 %</td> <td>87 %</td> <td>57 %</td> <td>46 %</td> <td>-</td> <td>24 dB</td> <td>40 dB</td> </tr> <tr> <td>"</td> <td>"</td> <td>Opal (O)</td> <td>5.17 W/m²K</td> <td>1.19 W/m²K</td> <td>0.93 W/m²K</td> <td>83 %</td> <td>34 %</td> <td>62 %</td> <td>76 %</td> <td>50 %</td> <td>40 %</td> <td>-</td> <td>24 dB</td> <td>40 dB</td> </tr> <tr> <td>"</td> <td>double-walled</td> <td>Clear (H/H)</td> <td>2.90 W/m²K</td> <td>0.98 W/m²K</td> <td>0.79 W/m²K</td> <td>81 %</td> <td>33 %</td> <td>61 %</td> <td>75 %</td> <td>50 %</td> <td>40 %</td> <td>20 dB</td> <td>26 dB</td> <td>40 dB</td> </tr> <tr> <td>"</td> <td>"</td> <td>Opal (O/O)</td> <td>2.90 W/m²K</td> <td>0.98 W/m²K</td> <td>0.79 W/m²K</td> <td>69 %</td> <td>28 %</td> <td>52 %</td> <td>58 %</td> <td>38 %</td> <td>31 %</td> <td>20 dB</td> <td>26 dB</td> <td>40 dB</td> </tr> <tr> <td>"</td> <td>triple-walled</td> <td>Clear (H/H/H)</td> <td>1.70 W/m²K</td> <td>0.83 W/m²K</td> <td>0.69 W/m²K</td> <td>73 %</td> <td>30 %</td> <td>55 %</td> <td>65 %</td> <td>43 %</td> <td>34 %</td> <td>22 dB</td> <td>28 dB</td> <td>40 dB</td> </tr> <tr> <td>"</td> <td>"</td> <td>Opal (O/H/O)</td> <td>1.70 W/m²K</td> <td>0.83 W/m²K</td> <td>0.69 W/m²K</td> <td>62 %</td> <td>25 %</td> <td>47 %</td> <td>51 %</td> <td>34 %</td> <td>27 %</td> <td>22 dB</td> <td>28 dB</td> <td>40 dB</td> </tr> <tr> <td>"</td> <td>four-walled</td> <td>Clear (H/H/H/H)</td> <td>1.28 W/m²K</td> <td>0.72 W/m²K</td> <td>0.61 W/m²K</td> <td>64 %</td> <td>26 %</td> <td>48 %</td> <td>54 %</td> <td>36 %</td> <td>29 %</td> <td>23 dB</td> <td>29 dB</td> <td>40 dB</td> </tr> <tr> <td>"</td> <td>"</td> <td>Opal (H/H/O/H)</td> <td>1.28 W/m²K</td> <td>0.72 W/m²K</td> <td>0.61 W/m²K</td> <td>59 %</td> <td>24 %</td> <td>44 %</td> <td>48 %</td> <td>32 %</td> <td>25 %</td> <td>23 dB</td> <td>29 dB</td> <td>40 dB</td> </tr> <tr> <td>"</td> <td>five-walled</td> <td>Clear (H/H/H/H/H)</td> <td>0.99 W/m²K</td> <td>0.63 W/m²K</td> <td>0.55 W/m²K</td> <td>58 %</td> <td>24 %</td> <td>44 %</td> <td>47 %</td> <td>31 %</td> <td>25 %</td> <td>24 dB</td> <td>30 dB</td> <td>40 dB</td> </tr> <tr> <td>"</td> <td>"</td> <td>Opal (O/H/H/H/H)</td> <td>0.99 W/m²K</td> <td>0.63 W/m²K</td> <td>0.55 W/m²K</td> <td>53 %</td> <td>22 %</td> <td>40 %</td> <td>41 %</td> <td>27 %</td> <td>22 %</td> <td>24 dB</td> <td>30 dB</td> <td>40 dB</td> </tr> </tbody> <thead> <tr> <th rowspan="2">Polycarbonate PC</th> <th rowspan="2"># dome walls</th> <th rowspan="2">Clear - Opal - Heatstop</th> <th colspan="3">Ut-value</th> <th colspan="3">LT-value</th> <th colspan="3">g-value</th> <th colspan="3">Rw-value</th> </tr> <tr> <th>Skylight</th> <th>+EP25</th> <th>iDome</th> <th>Skylight</th> <th>+EP25</th> <th>iDome</th> <th>Skylight</th> <th>+EP25</th> <th>iDome</th> <th>Skylight</th> <th>+EP25</th> <th>iDome</th> </tr> </thead> <tbody> <tr> <td>"</td> <td>single-walled</td> <td>Clear (A)</td> <td>5.17 W/m²K</td> <td>1.19 W/m²K</td> <td>0.93 W/m²K</td> <td>88 %</td> <td>36 %</td> <td>66 %</td> <td>83 %</td> <td>55 %</td> <td>44 %</td> <td>-</td> <td>24 dB</td> <td>40 dB</td> </tr> <tr> <td>"</td> <td>"</td> <td>Opal (D)</td> <td>5.17 W/m²K</td> <td>1.19 W/m²K</td> <td>0.93 W/m²K</td> <td>58 %</td> <td>24 %</td> <td>44 %</td> <td>60 %</td> <td>40 %</td> <td>32 %</td> <td>-</td> <td>24 dB</td> <td>40 dB</td> </tr> <tr> <td>"</td> <td>double-walled</td> <td>Clear (A/H)</td> <td>2.90 W/m²K</td> <td>0.98 W/m²K</td> <td>0.79 W/m²K</td> <td>79 %</td> <td>32 %</td> <td>59 %</td> <td>72 %</td> <td>48 %</td> <td>38 %</td> <td>20 dB</td> <td>26 dB</td> <td>40 dB</td> </tr> <tr> <td>"</td> <td>"</td> <td>Clear (A/A)</td> <td>2.90 W/m²K</td> <td>0.98 W/m²K</td> <td>0.79 W/m²K</td> <td>77 %</td> <td>32 %</td> <td>58 %</td> <td>69 %</td> <td>46 %</td> <td>37 %</td> <td>20 dB</td> <td>26 dB</td> <td>40 dB</td> </tr> <tr> <td>"</td> <td>"</td> <td>Opal (A/O)</td> <td>2.90 W/m²K</td> <td>0.98 W/m²K</td> <td>0.79 W/m²K</td> <td>73 %</td> <td>30 %</td> <td>55 %</td> <td>63 %</td> <td>42 %</td> <td>33 %</td> <td>20 dB</td> <td>26 dB</td> <td>40 dB</td> </tr> <tr> <td>"</td> <td>"</td> <td>Opal (A/D)</td> <td>2.90 W/m²K</td> <td>0.98 W/m²K</td> <td>0.79 W/m²K</td> <td>51 %</td> <td>21 %</td> <td>38 %</td> <td>50 %</td> <td>33 %</td> <td>27 %</td> <td>20 dB</td> <td>26 dB</td> <td>40 dB</td> </tr> <tr> <td>"</td> <td>triple-walled</td> <td>Clear (A/H/H)</td> <td>1.70 W/m²K</td> <td>0.83 W/m²K</td> <td>0.69 W/m²K</td> <td>71 %</td> <td>29 %</td> <td>53 %</td> <td>63 %</td> <td>42 %</td> <td>33 %</td> <td>22 dB</td> <td>28 dB</td> <td>40 dB</td> </tr> <tr> <td>"</td> <td>"</td> <td>Opal (A/O/O)</td> <td>1.70 W/m²K</td> <td>0.83 W/m²K</td> <td>0.69 W/m²K</td> <td>61 %</td> <td>25 %</td> <td>46 %</td> <td>48 %</td> <td>32 %</td> <td>25 %</td> <td>22 dB</td> <td>28 dB</td> <td>40 dB</td> </tr> <tr> <td>"</td> <td>four-walled</td> <td>Clear (A/H/H/H)</td> <td>1.28 W/m²K</td> <td>0.72 W/m²K</td> <td>0.61 W/m²K</td> <td>64 %</td> <td>26 %</td> <td>48 %</td> <td>52 %</td> <td>34 %</td> <td>28 %</td> <td>23 dB</td> <td>29 dB</td> <td>40 dB</td> </tr> <tr> <td>"</td> <td>"</td> <td>Opal (A/H/O/H)</td> <td>1.28 W/m²K</td> <td>0.72 W/m²K</td> <td>0.61 W/m²K</td> <td>59 %</td> <td>24 %</td> <td>44 %</td> <td>46 %</td> <td>30 %</td> <td>24 %</td> <td>23 dB</td> <td>29 dB</td> <td>40 dB</td> </tr> <tr> <td>"</td> <td>five-walled</td> <td>Clear (A/H/H/H/H)</td> <td>0.99 W/m²K</td> <td>0.63 W/m²K</td> <td>0.55 W/m²K</td> <td>58 %</td> <td>24 %</td> <td>44 %</td> <td>47 %</td> <td>31 %</td> <td>25 %</td> <td>24 dB</td> <td>30 dB</td> <td>40 dB</td> </tr> <tr> <td>"</td> <td>"</td> <td>Opal (A/H/O/H/H)</td> <td>0.99 W/m²K</td> <td>0.63 W/m²K</td> <td>0.55 W/m²K</td> <td>53 %</td> <td>22 %</td> <td>40 %</td> <td>41 %</td> <td>27 %</td> <td>22 %</td> <td>24 dB</td> <td>30 dB</td> <td>40 dB</td> </tr> </tbody> <thead> <tr> <th rowspan="2">PC Heatstop</th> <th rowspan="2"># dome walls</th> <th rowspan="2">Clear - Opal - Heatstop</th> <th colspan="3">Ut-value</th> <th colspan="3">LT-value</th> <th colspan="3">g-value</th> <th colspan="3">Rw-value</th> </tr> <tr> <th>Skylight</th> <th>+EP25</th> <th>iDome</th> <th>Skylight</th> <th>+EP25</th> <th>iDome</th> <th>Skylight</th> <th>+EP25</th> <th>iDome</th> <th>Skylight</th> <th>+EP25</th> <th>iDome</th> </tr> </thead> <tbody> <tr> <td>"</td> <td>single-walled</td> <td>Heatstop Opal (T)</td> <td>5.17 W/m²K</td> <td>1.19 W/m²K</td> <td>0.93 W/m²K</td> <td>49 %</td> <td>20 %</td> <td>37 %</td> <td>59 %</td> <td>39 %</td> <td>31 %</td> <td>-</td> <td>24 dB</td> <td>40 dB</td> </tr> <tr> <td>"</td> <td>double-walled</td> <td>Clear (T/H)</td> <td>2.90 W/m²K</td> <td>0.98 W/m²K</td> <td>0.79 W/m²K</td> <td>44 %</td> <td>18 %</td> <td>33 %</td> <td>51 %</td> <td>34 %</td> <td>27 %</td> <td>20 dB</td> <td>26 dB</td> <td>40 dB</td> </tr> <tr> <td>"</td> <td>"</td> <td>Opal (T/O)</td> <td>2.90 W/m²K</td> <td>0.98 W/m²K</td> <td>0.79 W/m²K</td> <td>41 %</td> <td>17 %</td> <td>31 %</td> <td>45 %</td> <td>30 %</td> <td>24 %</td> <td>20 dB</td> <td>26 dB</td> <td>40 dB</td> </tr> <tr> <td>"</td> <td>triple-walled</td> <td>Clear (T/H/H)</td> <td>1.70 W/m²K</td> <td>0.83 W/m²K</td> <td>0.69 W/m²K</td> <td>40 %</td> <td>16 %</td> <td>30 %</td> <td>44 %</td> <td>29 %</td> <td>23 %</td> <td>22 dB</td> <td>28 dB</td> <td>40 dB</td> </tr> <tr> <td>"</td> <td>"</td> <td>Opal (T/H/O)</td> <td>1.70 W/m²K</td> <td>0.83 W/m²K</td> <td>0.69 W/m²K</td> <td>37 %</td> <td>15 %</td> <td>28 %</td> <td>39 %</td> <td>26 %</td> <td>21 %</td> <td>22 dB</td> <td>28 dB</td> <td>40 dB</td> </tr> <tr> <td>"</td> <td>four-walled</td> <td>Clear (T/H/H/H)</td> <td>1.28 W/m²K</td> <td>0.72 W/m²K</td> <td>0.61 W/m²K</td> <td>35 %</td> <td>14 %</td> <td>26 %</td> <td>37 %</td> <td>24 %</td> <td>20 %</td> <td>23 dB</td> <td>29 dB</td> <td>40 dB</td> </tr> <tr> <td>"</td> <td>"</td> <td>Opal (T/H/O/H)</td> <td>1.28 W/m²K</td> <td>0.72 W/m²K</td> <td>0.61 W/m²K</td> <td>32 %</td> <td>13 %</td> <td>24 %</td> <td>32 %</td> <td>21 %</td> <td>17 %</td> <td>23 dB</td> <td>29 dB</td> <td>40 dB</td> </tr> </tbody> <thead> <tr> <th rowspan="2">EP10</th> <th rowspan="2"># dome walls</th> <th rowspan="2">Clear - Opal - Heatstop</th> <th colspan="3">Ut-value</th> <th colspan="3">LT-value</th> <th colspan="3">g-value</th> <th colspan="3">Rw-value</th> </tr> <tr> <th>Skylight</th> <th>+EP25</th> <th>iDome</th> <th>Skylight</th> <th>+EP25</th> <th>iDome</th> <th>Skylight</th> <th>+EP25</th> <th>iDome</th> <th>Skylight</th> <th>+EP25</th> <th>iDome</th> </tr> </thead> <tbody> <tr> <td>EP 10 koepel PMMA</td> <td>6-wandig</td> <td>Opal (H/E/O)</td> <td>1.30 W/m²K</td> <td>0.71 W/m²K</td> <td>0.60 W/m²K</td> <td>51 %</td> <td>21 %</td> <td>38 %</td> <td>43 %</td> <td>28 %</td> <td>23 %</td> <td>21 dB</td> <td>27 dB</td> <td>40 dB</td> </tr> <tr> <td>EP 10 koepel PC</td> <td>6-wandig</td> <td>Opal (A/E/O)</td> <td>1.30 W/m²K</td> <td>0.71 W/m²K</td> <td>0.60 W/m²K</td> <td>50 %</td> <td>21 %</td> <td>38 %</td> <td>41 %</td> <td>27 %</td> <td>22 %</td> <td>21 dB</td> <td>27 dB</td> <td>40 dB</td> </tr> </tbody> </table> | skylux-round-skylight-with-diameter-o-130-cm | 9754050691405 | 50200975966541
Skylights | Round skylight | Skylux | Skylux round skylight with diameter Ø 130 cm | Five-walled (0.99 W/m²K) / Acrylic (10 times more impact-resistant than glass) / Clear * visibility just like glass (HHHHH) | 66051 | 5412970660514 | 1991.7 | Yes | 35-45 | 22.85 | Number of walls | Five-walled (0.99 W/m²K) | Material | Acrylic (10 times more impact-resistant than glass) | Choose clear, opal or heatstop | Clear * visibility just like glass (HHHHH) |  |  |  | 130cm |  |  | Round | [9 empty] | D |  |  | For heated areas, we recommend at least a 3-walled skylight for optimal insulation. | Acrylic PMMA # dome walls Clear - Opal - Heatstop Ut-value LT-value g-value Rw-value Skylight +EP25 iDome Skylight +EP25 iDome Skylight +EP25 iDome Skylight +EP25 iDome " single-walled Clear (H) 5.17 W/m²K 1.19 W/m²K 0.93 W/m²K 90 % 37 % 68 % 87 % 57 % 46 % - 24 dB 40 dB " " Opal (O) 5.17 W/m²K 1.19 W/m²K 0.93 W/m²K 83 % 34 % 62 % 76 % 50 % 40 % - 24 dB 40 dB " double-walled Clear (H/H) 2.90 W/m²K 0.98 W/m²K 0.79 W/m²K 81 % 33 % 61 % 75 % 50 % 40 % 20 dB 26 dB 40 dB " " Opal (O/O) 2.90 W/m²K 0.98 W/m²K 0.79 W/m²K 69 % 28 % 52 % 58 % 38 % 31 % 20 dB 26 dB 40 dB " triple-walled Clear (H/H/H) 1.70 W/m²K 0.83 W/m²K 0.69 W/m²K 73 % 30 % 55 % 65 % 43 % 34 % 22 dB 28 dB 40 dB " " Opal (O/H/O) 1.70 W/m²K 0.83 W/m²K 0.69 W/m²K 62 % 25 % 47 % 51 % 34 % 27 % 22 dB 28 dB 40 dB " four-walled Clear (H/H/H/H) 1.28 W/m²K 0.72 W/m²K 0.61 W/m²K 64 % 26 % 48 % 54 % 36 % 29 % 23 dB 29 dB 40 dB " " Opal (H/H/O/H) 1.28 W/m²K 0.72 W/m²K 0.61 W/m²K 59 % 24 % 44 % 48 % 32 % 25 % 23 dB 29 dB 40 dB " five-walled Clear (H/H/H/H/H) 0.99 W/m²K 0.63 W/m²K 0.55 W/m²K 58 % 24 % 44 % 47 % 31 % 25 % 24 dB 30 dB 40 dB " " Opal (O/H/H/H/H) 0.99 W/m²K 0.63 W/m²K 0.55 W/m²K 53 % 22 % 40 % 41 % 27 % 22 % 24 dB 30 dB 40 dB Polycarbonate PC # dome walls Clear - Opal - Heatstop Ut-value LT-value g-value Rw-value Skylight +EP25 iDome Skylight +EP25 iDome Skylight +EP25 iDome Skylight +EP25 iDome " single-walled Clear (A) 5.17 W/m²K 1.19 W/m²K 0.93 W/m²K 88 % 36 % 66 % 83 % 55 % 44 % - 24 dB 40 dB " " Opal (D) 5.17 W/m²K 1.19 W/m²K 0.93 W/m²K 58 % 24 % 44 % 60 % 40 % 32 % - 24 dB 40 dB " double-walled Clear (A/H) 2.90 W/m²K 0.98 W/m²K 0.79 W/m²K 79 % 32 % 59 % 72 % 48 % 38 % 20 dB 26 dB 40 dB " " Clear (A/A) 2.90 W/m²K 0.98 W/m²K 0.79 W/m²K 77 % 32 % 58 % 69 % 46 % 37 % 20 dB 26 dB 40 dB " " Opal (A/O) 2.90 W/m²K 0.98 W/m²K 0.79 W/m²K 73 % 30 % 55 % 63 % 42 % 33 % 20 dB 26 dB 40 dB " " Opal (A/D) 2.90 W/m²K 0.98 W/m²K 0.79 W/m²K 51 % 21 % 38 % 50 % 33 % 27 % 20 dB 26 dB 40 dB " triple-walled Clear (A/H/H) 1.70 W/m²K 0.83 W/m²K 0.69 W/m²K 71 % 29 % 53 % 63 % 42 % 33 % 22 dB 28 dB 40 dB " " Opal (A/O/O) 1.70 W/m²K 0.83 W/m²K 0.69 W/m²K 61 % 25 % 46 % 48 % 32 % 25 % 22 dB 28 dB 40 dB " four-walled Clear (A/H/H/H) 1.28 W/m²K 0.72 W/m²K 0.61 W/m²K 64 % 26 % 48 % 52 % 34 % 28 % 23 dB 29 dB 40 dB " " Opal (A/H/O/H) 1.28 W/m²K 0.72 W/m²K 0.61 W/m²K 59 % 24 % 44 % 46 % 30 % 24 % 23 dB 29 dB 40 dB " five-walled Clear (A/H/H/H/H) 0.99 W/m²K 0.63 W/m²K 0.55 W/m²K 58 % 24 % 44 % 47 % 31 % 25 % 24 dB 30 dB 40 dB " " Opal (A/H/O/H/H) 0.99 W/m²K 0.63 W/m²K 0.55 W/m²K 53 % 22 % 40 % 41 % 27 % 22 % 24 dB 30 dB 40 dB PC Heatstop # dome walls Clear - Opal - Heatstop Ut-value LT-value g-value Rw-value Skylight +EP25 iDome Skylight +EP25 iDome Skylight +EP25 iDome Skylight +EP25 iDome " single-walled Heatstop Opal (T) 5.17 W/m²K 1.19 W/m²K 0.93 W/m²K 49 % 20 % 37 % 59 % 39 % 31 % - 24 dB 40 dB " double-walled Clear (T/H) 2.90 W/m²K 0.98 W/m²K 0.79 W/m²K 44 % 18 % 33 % 51 % 34 % 27 % 20 dB 26 dB 40 dB " " Opal (T/O) 2.90 W/m²K 0.98 W/m²K 0.79 W/m²K 41 % 17 % 31 % 45 % 30 % 24 % 20 dB 26 dB 40 dB " triple-walled Clear (T/H/H) 1.70 W/m²K 0.83 W/m²K 0.69 W/m²K 40 % 16 % 30 % 44 % 29 % 23 % 22 dB 28 dB 40 dB " " Opal (T/H/O) 1.70 W/m²K 0.83 W/m²K 0.69 W/m²K 37 % 15 % 28 % 39 % 26 % 21 % 22 dB 28 dB 40 dB " four-walled Clear (T/H/H/H) 1.28 W/m²K 0.72 W/m²K 0.61 W/m²K 35 % 14 % 26 % 37 % 24 % 20 % 23 dB 29 dB 40 dB " " Opal (T/H/O/H) 1.28 W/m²K 0.72 W/m²K 0.61 W/m²K 32 % 13 % 24 % 32 % 21 % 17 % 23 dB 29 dB 40 dB EP10 # dome walls Clear - Opal - Heatstop Ut-value LT-value g-value Rw-value Skylight +EP25 iDome Skylight +EP25 iDome Skylight +EP25 iDome Skylight +EP25 iDome EP 10 koepel PMMA 6-wandig Opal (H/E/O) 1.30 W/m²K 0.71 W/m²K 0.60 W/m²K 51 % 21 % 38 % 43 % 28 % 23 % 21 dB 27 dB 40 dB EP 10 koepel PC 6-wandig Opal (A/E/O) 1.30 W/m²K 0.71 W/m²K 0.60 W/m²K 50 % 21 % 38 % 41 % 27 % 22 % 21 dB 27 dB 40 dB | https://skylux.eu/en/products/skylux-round-skylight-with-diameter-o-130-cm?variant=50200975212877 | https://skylux.eu/cdn/shop/files/Skylux-ronde-lichtkoepel-met-diameter-130-cm-Ronde-lichtkoepel.png?v=1726646582&width=1600 | https://skylux.eu/cdn/shop/files/Skylux-polycarbonaat-lichtkoepel-enkelwandig-heatstop-rond-1300-mm-lichtkoepel_18719bc5-9881-4c07-81a8-411f632e0ddf.png?v=1726572686&width=1600 | https://skylux.eu/cdn/shop/files/Skylux-polycarbonaat-lichtkoepel-dubbelwandig-opaal-rond-1300-mm-lichtkoepel_44a2c85c-36d8-4e3c-a734-cc826c640887.png?v=1726572686&width=1600 | https://skylux.eu/cdn/shop/files/Skylux-acrylaat-lichtkoepel-5-wandig-opaal-rond-1300-mm-lichtkoepel_18178964-2380-48ab-a71e-63916d989914.png?v=1726572686&width=1600 | https://skylux.eu/cdn/shop/files/Ronde-bolvormige-acrylaat-lichtkoepel-dubbelwandig-pmma-opaal-pmma-opaal-1300-mm-lichtkoepel_7e521ec4-0547-4a9e-b1bf-18464364e238.png?v=1726572686&width=1600 |  |  | <meta charset="UTF-8"> <style> table { width: 100%; border-collapse: collapse; } td:nth-child(4) { font-weight: bold; } td:nth-child(7) { font-weight: bold; } td:nth-child(10) { font-weight: bold; } td:nth-child(13) { font-weight: bold; } th { background-color: #0082C8; color: white; padding: 10px; } tr:nth-child(even) { background-color: #E1F3FF; } tr:nth-child(odd) { background-color: white; } td, th { border: 1px solid #ddd; padding: 8px; } .highlight { color: #0082C8; } </style> <table> <thead> <tr> <th rowspan="2">Acrylic PMMA</th> <th rowspan="2"># dome walls</th> <th rowspan="2">Clear - Opal - Heatstop</th> <th colspan="3">Ut-value</th> <th colspan="3">LT-value</th> <th colspan="3">g-value</th> <th colspan="3">Rw-value</th> </tr> <tr> <th>Skylight</th> <th>+EP25</th> <th>iDome</th> <th>Skylight</th> <th>+EP25</th> <th>iDome</th> <th>Skylight</th> <th>+EP25</th> <th>iDome</th> <th>Skylight</th> <th>+EP25</th> <th>iDome</th> </tr> </thead> <tbody> <!-- Adjust the following rows as per your values --> <tr> <td>"</td> <td>single-walled</td> <td>Clear (H)</td> <td>5.17 W/m²K</td> <td>1.19 W/m²K</td> <td>0.93 W/m²K</td> <td>90 %</td> <td>37 %</td> <td>68 %</td> <td>87 %</td> <td>57 %</td> <td>46 %</td> <td>-</td> <td>24 dB</td> <td>40 dB</td> </tr> <tr> <td>"</td> <td>"</td> <td>Opal (O)</td> <td>5.17 W/m²K</td> <td>1.19 W/m²K</td> <td>0.93 W/m²K</td> <td>83 %</td> <td>34 %</td> <td>62 %</td> <td>76 %</td> <td>50 %</td> <td>40 %</td> <td>-</td> <td>24 dB</td> <td>40 dB</td> </tr> <tr> <td>"</td> <td>double-walled</td> <td>Clear (H/H)</td> <td>2.90 W/m²K</td> <td>0.98 W/m²K</td> <td>0.79 W/m²K</td> <td>81 %</td> <td>33 %</td> <td>61 %</td> <td>75 %</td> <td>50 %</td> <td>40 %</td> <td>20 dB</td> <td>26 dB</td> <td>40 dB</td> </tr> <tr> <td>"</td> <td>"</td> <td>Opal (O/O)</td> <td>2.90 W/m²K</td> <td>0.98 W/m²K</td> <td>0.79 W/m²K</td> <td>69 %</td> <td>28 %</td> <td>52 %</td> <td>58 %</td> <td>38 %</td> <td>31 %</td> <td>20 dB</td> <td>26 dB</td> <td>40 dB</td> </tr> <tr> <td>"</td> <td>triple-walled</td> <td>Clear (H/H/H)</td> <td>1.70 W/m²K</td> <td>0.83 W/m²K</td> <td>0.69 W/m²K</td> <td>73 %</td> <td>30 %</td> <td>55 %</td> <td>65 %</td> <td>43 %</td> <td>34 %</td> <td>22 dB</td> <td>28 dB</td> <td>40 dB</td> </tr> <tr> <td>"</td> <td>"</td> <td>Opal (O/H/O)</td> <td>1.70 W/m²K</td> <td>0.83 W/m²K</td> <td>0.69 W/m²K</td> <td>62 %</td> <td>25 %</td> <td>47 %</td> <td>51 %</td> <td>34 %</td> <td>27 %</td> <td>22 dB</td> <td>28 dB</td> <td>40 dB</td> </tr> <tr> <td>"</td> <td>four-walled</td> <td>Clear (H/H/H/H)</td> <td>1.28 W/m²K</td> <td>0.72 W/m²K</td> <td>0.61 W/m²K</td> <td>64 %</td> <td>26 %</td> <td>48 %</td> <td>54 %</td> <td>36 %</td> <td>29 %</td> <td>23 dB</td> <td>29 dB</td> <td>40 dB</td> </tr> <tr> <td>"</td> <td>"</td> <td>Opal (H/H/O/H)</td> <td>1.28 W/m²K</td> <td>0.72 W/m²K</td> <td>0.61 W/m²K</td> <td>59 %</td> <td>24 %</td> <td>44 %</td> <td>48 %</td> <td>32 %</td> <td>25 %</td> <td>23 dB</td> <td>29 dB</td> <td>40 dB</td> </tr> <tr> <td>"</td> <td>five-walled</td> <td>Clear (H/H/H/H/H)</td> <td>0.99 W/m²K</td> <td>0.63 W/m²K</td> <td>0.55 W/m²K</td> <td>58 %</td> <td>24 %</td> <td>44 %</td> <td>47 %</td> <td>31 %</td> <td>25 %</td> <td>24 dB</td> <td>30 dB</td> <td>40 dB</td> </tr> <tr> <td>"</td> <td>"</td> <td>Opal (O/H/H/H/H)</td> <td>0.99 W/m²K</td> <td>0.63 W/m²K</td> <td>0.55 W/m²K</td> <td>53 %</td> <td>22 %</td> <td>40 %</td> <td>41 %</td> <td>27 %</td> <td>22 %</td> <td>24 dB</td> <td>30 dB</td> <td>40 dB</td> </tr> </tbody> <thead> <tr> <th rowspan="2">Polycarbonate PC</th> <th rowspan="2"># dome walls</th> <th rowspan="2">Clear - Opal - Heatstop</th> <th colspan="3">Ut-value</th> <th colspan="3">LT-value</th> <th colspan="3">g-value</th> <th colspan="3">Rw-value</th> </tr> <tr> <th>Skylight</th> <th>+EP25</th> <th>iDome</th> <th>Skylight</th> <th>+EP25</th> <th>iDome</th> <th>Skylight</th> <th>+EP25</th> <th>iDome</th> <th>Skylight</th> <th>+EP25</th> <th>iDome</th> </tr> </thead> <tbody> <tr> <td>"</td> <td>single-walled</td> <td>Clear (A)</td> <td>5.17 W/m²K</td> <td>1.19 W/m²K</td> <td>0.93 W/m²K</td> <td>88 %</td> <td>36 %</td> <td>66 %</td> <td>83 %</td> <td>55 %</td> <td>44 %</td> <td>-</td> <td>24 dB</td> <td>40 dB</td> </tr> <tr> <td>"</td> <td>"</td> <td>Opal (D)</td> <td>5.17 W/m²K</td> <td>1.19 W/m²K</td> <td>0.93 W/m²K</td> <td>58 %</td> <td>24 %</td> <td>44 %</td> <td>60 %</td> <td>40 %</td> <td>32 %</td> <td>-</td> <td>24 dB</td> <td>40 dB</td> </tr> <tr> <td>"</td> <td>double-walled</td> <td>Clear (A/H)</td> <td>2.90 W/m²K</td> <td>0.98 W/m²K</td> <td>0.79 W/m²K</td> <td>79 %</td> <td>32 %</td> <td>59 %</td> <td>72 %</td> <td>48 %</td> <td>38 %</td> <td>20 dB</td> <td>26 dB</td> <td>40 dB</td> </tr> <tr> <td>"</td> <td>"</td> <td>Clear (A/A)</td> <td>2.90 W/m²K</td> <td>0.98 W/m²K</td> <td>0.79 W/m²K</td> <td>77 %</td> <td>32 %</td> <td>58 %</td> <td>69 %</td> <td>46 %</td> <td>37 %</td> <td>20 dB</td> <td>26 dB</td> <td>40 dB</td> </tr> <tr> <td>"</td> <td>"</td> <td>Opal (A/O)</td> <td>2.90 W/m²K</td> <td>0.98 W/m²K</td> <td>0.79 W/m²K</td> <td>73 %</td> <td>30 %</td> <td>55 %</td> <td>63 %</td> <td>42 %</td> <td>33 %</td> <td>20 dB</td> <td>26 dB</td> <td>40 dB</td> </tr> <tr> <td>"</td> <td>"</td> <td>Opal (A/D)</td> <td>2.90 W/m²K</td> <td>0.98 W/m²K</td> <td>0.79 W/m²K</td> <td>51 %</td> <td>21 %</td> <td>38 %</td> <td>50 %</td> <td>33 %</td> <td>27 %</td> <td>20 dB</td> <td>26 dB</td> <td>40 dB</td> </tr> <tr> <td>"</td> <td>triple-walled</td> <td>Clear (A/H/H)</td> <td>1.70 W/m²K</td> <td>0.83 W/m²K</td> <td>0.69 W/m²K</td> <td>71 %</td> <td>29 %</td> <td>53 %</td> <td>63 %</td> <td>42 %</td> <td>33 %</td> <td>22 dB</td> <td>28 dB</td> <td>40 dB</td> </tr> <tr> <td>"</td> <td>"</td> <td>Opal (A/O/O)</td> <td>1.70 W/m²K</td> <td>0.83 W/m²K</td> <td>0.69 W/m²K</td> <td>61 %</td> <td>25 %</td> <td>46 %</td> <td>48 %</td> <td>32 %</td> <td>25 %</td> <td>22 dB</td> <td>28 dB</td> <td>40 dB</td> </tr> <tr> <td>"</td> <td>four-walled</td> <td>Clear (A/H/H/H)</td> <td>1.28 W/m²K</td> <td>0.72 W/m²K</td> <td>0.61 W/m²K</td> <td>64 %</td> <td>26 %</td> <td>48 %</td> <td>52 %</td> <td>34 %</td> <td>28 %</td> <td>23 dB</td> <td>29 dB</td> <td>40 dB</td> </tr> <tr> <td>"</td> <td>"</td> <td>Opal (A/H/O/H)</td> <td>1.28 W/m²K</td> <td>0.72 W/m²K</td> <td>0.61 W/m²K</td> <td>59 %</td> <td>24 %</td> <td>44 %</td> <td>46 %</td> <td>30 %</td> <td>24 %</td> <td>23 dB</td> <td>29 dB</td> <td>40 dB</td> </tr> <tr> <td>"</td> <td>five-walled</td> <td>Clear (A/H/H/H/H)</td> <td>0.99 W/m²K</td> <td>0.63 W/m²K</td> <td>0.55 W/m²K</td> <td>58 %</td> <td>24 %</td> <td>44 %</td> <td>47 %</td> <td>31 %</td> <td>25 %</td> <td>24 dB</td> <td>30 dB</td> <td>40 dB</td> </tr> <tr> <td>"</td> <td>"</td> <td>Opal (A/H/O/H/H)</td> <td>0.99 W/m²K</td> <td>0.63 W/m²K</td> <td>0.55 W/m²K</td> <td>53 %</td> <td>22 %</td> <td>40 %</td> <td>41 %</td> <td>27 %</td> <td>22 %</td> <td>24 dB</td> <td>30 dB</td> <td>40 dB</td> </tr> </tbody> <thead> <tr> <th rowspan="2">PC Heatstop</th> <th rowspan="2"># dome walls</th> <th rowspan="2">Clear - Opal - Heatstop</th> <th colspan="3">Ut-value</th> <th colspan="3">LT-value</th> <th colspan="3">g-value</th> <th colspan="3">Rw-value</th> </tr> <tr> <th>Skylight</th> <th>+EP25</th> <th>iDome</th> <th>Skylight</th> <th>+EP25</th> <th>iDome</th> <th>Skylight</th> <th>+EP25</th> <th>iDome</th> <th>Skylight</th> <th>+EP25</th> <th>iDome</th> </tr> </thead> <tbody> <tr> <td>"</td> <td>single-walled</td> <td>Heatstop Opal (T)</td> <td>5.17 W/m²K</td> <td>1.19 W/m²K</td> <td>0.93 W/m²K</td> <td>49 %</td> <td>20 %</td> <td>37 %</td> <td>59 %</td> <td>39 %</td> <td>31 %</td> <td>-</td> <td>24 dB</td> <td>40 dB</td> </tr> <tr> <td>"</td> <td>double-walled</td> <td>Clear (T/H)</td> <td>2.90 W/m²K</td> <td>0.98 W/m²K</td> <td>0.79 W/m²K</td> <td>44 %</td> <td>18 %</td> <td>33 %</td> <td>51 %</td> <td>34 %</td> <td>27 %</td> <td>20 dB</td> <td>26 dB</td> <td>40 dB</td> </tr> <tr> <td>"</td> <td>"</td> <td>Opal (T/O)</td> <td>2.90 W/m²K</td> <td>0.98 W/m²K</td> <td>0.79 W/m²K</td> <td>41 %</td> <td>17 %</td> <td>31 %</td> <td>45 %</td> <td>30 %</td> <td>24 %</td> <td>20 dB</td> <td>26 dB</td> <td>40 dB</td> </tr> <tr> <td>"</td> <td>triple-walled</td> <td>Clear (T/H/H)</td> <td>1.70 W/m²K</td> <td>0.83 W/m²K</td> <td>0.69 W/m²K</td> <td>40 %</td> <td>16 %</td> <td>30 %</td> <td>44 %</td> <td>29 %</td> <td>23 %</td> <td>22 dB</td> <td>28 dB</td> <td>40 dB</td> </tr> <tr> <td>"</td> <td>"</td> <td>Opal (T/H/O)</td> <td>1.70 W/m²K</td> <td>0.83 W/m²K</td> <td>0.69 W/m²K</td> <td>37 %</td> <td>15 %</td> <td>28 %</td> <td>39 %</td> <td>26 %</td> <td>21 %</td> <td>22 dB</td> <td>28 dB</td> <td>40 dB</td> </tr> <tr> <td>"</td> <td>four-walled</td> <td>Clear (T/H/H/H)</td> <td>1.28 W/m²K</td> <td>0.72 W/m²K</td> <td>0.61 W/m²K</td> <td>35 %</td> <td>14 %</td> <td>26 %</td> <td>37 %</td> <td>24 %</td> <td>20 %</td> <td>23 dB</td> <td>29 dB</td> <td>40 dB</td> </tr> <tr> <td>"</td> <td>"</td> <td>Opal (T/H/O/H)</td> <td>1.28 W/m²K</td> <td>0.72 W/m²K</td> <td>0.61 W/m²K</td> <td>32 %</td> <td>13 %</td> <td>24 %</td> <td>32 %</td> <td>21 %</td> <td>17 %</td> <td>23 dB</td> <td>29 dB</td> <td>40 dB</td> </tr> </tbody> <thead> <tr> <th rowspan="2">EP10</th> <th rowspan="2"># dome walls</th> <th rowspan="2">Clear - Opal - Heatstop</th> <th colspan="3">Ut-value</th> <th colspan="3">LT-value</th> <th colspan="3">g-value</th> <th colspan="3">Rw-value</th> </tr> <tr> <th>Skylight</th> <th>+EP25</th> <th>iDome</th> <th>Skylight</th> <th>+EP25</th> <th>iDome</th> <th>Skylight</th> <th>+EP25</th> <th>iDome</th> <th>Skylight</th> <th>+EP25</th> <th>iDome</th> </tr> </thead> <tbody> <tr> <td>EP 10 koepel PMMA</td> <td>6-wandig</td> <td>Opal (H/E/O)</td> <td>1.30 W/m²K</td> <td>0.71 W/m²K</td> <td>0.60 W/m²K</td> <td>51 %</td> <td>21 %</td> <td>38 %</td> <td>43 %</td> <td>28 %</td> <td>23 %</td> <td>21 dB</td> <td>27 dB</td> <td>40 dB</td> </tr> <tr> <td>EP 10 koepel PC</td> <td>6-wandig</td> <td>Opal (A/E/O)</td> <td>1.30 W/m²K</td> <td>0.71 W/m²K</td> <td>0.60 W/m²K</td> <td>50 %</td> <td>21 %</td> <td>38 %</td> <td>41 %</td> <td>27 %</td> <td>22 %</td> <td>21 dB</td> <td>27 dB</td> <td>40 dB</td> </tr> </tbody> </table> | skylux-round-skylight-with-diameter-o-130-cm | 9754050691405 | 50200975212877
Skylights | Round skylight | Skylux | Skylux round skylight with diameter Ø 130 cm | Five-walled (0.99 W/m²K) / Acrylic (10 times more impact-resistant than glass) / Opal * (frosted glass) non-transparent (OHHHH) | 66150 | 5412970661504 | 1991.7 | Yes | 35-45 | 22.85 | Number of walls | Five-walled (0.99 W/m²K) | Material | Acrylic (10 times more impact-resistant than glass) | Choose clear, opal or heatstop | Opal * (frosted glass) non-transparent (OHHHH) |  |  |  | 130cm |  |  | Round | [9 empty] | D |  |  | For heated areas, we recommend at least a 3-walled skylight for optimal insulation. | Acrylic PMMA # dome walls Clear - Opal - Heatstop Ut-value LT-value g-value Rw-value Skylight +EP25 iDome Skylight +EP25 iDome Skylight +EP25 iDome Skylight +EP25 iDome " single-walled Clear (H) 5.17 W/m²K 1.19 W/m²K 0.93 W/m²K 90 % 37 % 68 % 87 % 57 % 46 % - 24 dB 40 dB " " Opal (O) 5.17 W/m²K 1.19 W/m²K 0.93 W/m²K 83 % 34 % 62 % 76 % 50 % 40 % - 24 dB 40 dB " double-walled Clear (H/H) 2.90 W/m²K 0.98 W/m²K 0.79 W/m²K 81 % 33 % 61 % 75 % 50 % 40 % 20 dB 26 dB 40 dB " " Opal (O/O) 2.90 W/m²K 0.98 W/m²K 0.79 W/m²K 69 % 28 % 52 % 58 % 38 % 31 % 20 dB 26 dB 40 dB " triple-walled Clear (H/H/H) 1.70 W/m²K 0.83 W/m²K 0.69 W/m²K 73 % 30 % 55 % 65 % 43 % 34 % 22 dB 28 dB 40 dB " " Opal (O/H/O) 1.70 W/m²K 0.83 W/m²K 0.69 W/m²K 62 % 25 % 47 % 51 % 34 % 27 % 22 dB 28 dB 40 dB " four-walled Clear (H/H/H/H) 1.28 W/m²K 0.72 W/m²K 0.61 W/m²K 64 % 26 % 48 % 54 % 36 % 29 % 23 dB 29 dB 40 dB " " Opal (H/H/O/H) 1.28 W/m²K 0.72 W/m²K 0.61 W/m²K 59 % 24 % 44 % 48 % 32 % 25 % 23 dB 29 dB 40 dB " five-walled Clear (H/H/H/H/H) 0.99 W/m²K 0.63 W/m²K 0.55 W/m²K 58 % 24 % 44 % 47 % 31 % 25 % 24 dB 30 dB 40 dB " " Opal (O/H/H/H/H) 0.99 W/m²K 0.63 W/m²K 0.55 W/m²K 53 % 22 % 40 % 41 % 27 % 22 % 24 dB 30 dB 40 dB Polycarbonate PC # dome walls Clear - Opal - Heatstop Ut-value LT-value g-value Rw-value Skylight +EP25 iDome Skylight +EP25 iDome Skylight +EP25 iDome Skylight +EP25 iDome " single-walled Clear (A) 5.17 W/m²K 1.19 W/m²K 0.93 W/m²K 88 % 36 % 66 % 83 % 55 % 44 % - 24 dB 40 dB " " Opal (D) 5.17 W/m²K 1.19 W/m²K 0.93 W/m²K 58 % 24 % 44 % 60 % 40 % 32 % - 24 dB 40 dB " double-walled Clear (A/H) 2.90 W/m²K 0.98 W/m²K 0.79 W/m²K 79 % 32 % 59 % 72 % 48 % 38 % 20 dB 26 dB 40 dB " " Clear (A/A) 2.90 W/m²K 0.98 W/m²K 0.79 W/m²K 77 % 32 % 58 % 69 % 46 % 37 % 20 dB 26 dB 40 dB " " Opal (A/O) 2.90 W/m²K 0.98 W/m²K 0.79 W/m²K 73 % 30 % 55 % 63 % 42 % 33 % 20 dB 26 dB 40 dB " " Opal (A/D) 2.90 W/m²K 0.98 W/m²K 0.79 W/m²K 51 % 21 % 38 % 50 % 33 % 27 % 20 dB 26 dB 40 dB " triple-walled Clear (A/H/H) 1.70 W/m²K 0.83 W/m²K 0.69 W/m²K 71 % 29 % 53 % 63 % 42 % 33 % 22 dB 28 dB 40 dB " " Opal (A/O/O) 1.70 W/m²K 0.83 W/m²K 0.69 W/m²K 61 % 25 % 46 % 48 % 32 % 25 % 22 dB 28 dB 40 dB " four-walled Clear (A/H/H/H) 1.28 W/m²K 0.72 W/m²K 0.61 W/m²K 64 % 26 % 48 % 52 % 34 % 28 % 23 dB 29 dB 40 dB " " Opal (A/H/O/H) 1.28 W/m²K 0.72 W/m²K 0.61 W/m²K 59 % 24 % 44 % 46 % 30 % 24 % 23 dB 29 dB 40 dB " five-walled Clear (A/H/H/H/H) 0.99 W/m²K 0.63 W/m²K 0.55 W/m²K 58 % 24 % 44 % 47 % 31 % 25 % 24 dB 30 dB 40 dB " " Opal (A/H/O/H/H) 0.99 W/m²K 0.63 W/m²K 0.55 W/m²K 53 % 22 % 40 % 41 % 27 % 22 % 24 dB 30 dB 40 dB PC Heatstop # dome walls Clear - Opal - Heatstop Ut-value LT-value g-value Rw-value Skylight +EP25 iDome Skylight +EP25 iDome Skylight +EP25 iDome Skylight +EP25 iDome " single-walled Heatstop Opal (T) 5.17 W/m²K 1.19 W/m²K 0.93 W/m²K 49 % 20 % 37 % 59 % 39 % 31 % - 24 dB 40 dB " double-walled Clear (T/H) 2.90 W/m²K 0.98 W/m²K 0.79 W/m²K 44 % 18 % 33 % 51 % 34 % 27 % 20 dB 26 dB 40 dB " " Opal (T/O) 2.90 W/m²K 0.98 W/m²K 0.79 W/m²K 41 % 17 % 31 % 45 % 30 % 24 % 20 dB 26 dB 40 dB " triple-walled Clear (T/H/H) 1.70 W/m²K 0.83 W/m²K 0.69 W/m²K 40 % 16 % 30 % 44 % 29 % 23 % 22 dB 28 dB 40 dB " " Opal (T/H/O) 1.70 W/m²K 0.83 W/m²K 0.69 W/m²K 37 % 15 % 28 % 39 % 26 % 21 % 22 dB 28 dB 40 dB " four-walled Clear (T/H/H/H) 1.28 W/m²K 0.72 W/m²K 0.61 W/m²K 35 % 14 % 26 % 37 % 24 % 20 % 23 dB 29 dB 40 dB " " Opal (T/H/O/H) 1.28 W/m²K 0.72 W/m²K 0.61 W/m²K 32 % 13 % 24 % 32 % 21 % 17 % 23 dB 29 dB 40 dB EP10 # dome walls Clear - Opal - Heatstop Ut-value LT-value g-value Rw-value Skylight +EP25 iDome Skylight +EP25 iDome Skylight +EP25 iDome Skylight +EP25 iDome EP 10 koepel PMMA 6-wandig Opal (H/E/O) 1.30 W/m²K 0.71 W/m²K 0.60 W/m²K 51 % 21 % 38 % 43 % 28 % 23 % 21 dB 27 dB 40 dB EP 10 koepel PC 6-wandig Opal (A/E/O) 1.30 W/m²K 0.71 W/m²K 0.60 W/m²K 50 % 21 % 38 % 41 % 27 % 22 % 21 dB 27 dB 40 dB | https://skylux.eu/en/products/skylux-round-skylight-with-diameter-o-130-cm?variant=50200975245645 | https://skylux.eu/cdn/shop/files/Skylux-acrylaat-lichtkoepel-5-wandig-opaal-rond-1300-mm-lichtkoepel_18178964-2380-48ab-a71e-63916d989914.png?v=1726572686&width=1600 | https://skylux.eu/cdn/shop/files/Skylux-ronde-lichtkoepel-met-diameter-130-cm-Ronde-lichtkoepel.png?v=1726646582&width=1600 | https://skylux.eu/cdn/shop/files/Skylux-polycarbonaat-lichtkoepel-enkelwandig-heatstop-rond-1300-mm-lichtkoepel_18719bc5-9881-4c07-81a8-411f632e0ddf.png?v=1726572686&width=1600 | https://skylux.eu/cdn/shop/files/Skylux-polycarbonaat-lichtkoepel-dubbelwandig-opaal-rond-1300-mm-lichtkoepel_44a2c85c-36d8-4e3c-a734-cc826c640887.png?v=1726572686&width=1600 | https://skylux.eu/cdn/shop/files/Ronde-bolvormige-acrylaat-lichtkoepel-dubbelwandig-pmma-opaal-pmma-opaal-1300-mm-lichtkoepel_7e521ec4-0547-4a9e-b1bf-18464364e238.png?v=1726572686&width=1600 |  |  | <meta charset="UTF-8"> <style> table { width: 100%; border-collapse: collapse; } td:nth-child(4) { font-weight: bold; } td:nth-child(7) { font-weight: bold; } td:nth-child(10) { font-weight: bold; } td:nth-child(13) { font-weight: bold; } th { background-color: #0082C8; color: white; padding: 10px; } tr:nth-child(even) { background-color: #E1F3FF; } tr:nth-child(odd) { background-color: white; } td, th { border: 1px solid #ddd; padding: 8px; } .highlight { color: #0082C8; } </style> <table> <thead> <tr> <th rowspan="2">Acrylic PMMA</th> <th rowspan="2"># dome walls</th> <th rowspan="2">Clear - Opal - Heatstop</th> <th colspan="3">Ut-value</th> <th colspan="3">LT-value</th> <th colspan="3">g-value</th> <th colspan="3">Rw-value</th> </tr> <tr> <th>Skylight</th> <th>+EP25</th> <th>iDome</th> <th>Skylight</th> <th>+EP25</th> <th>iDome</th> <th>Skylight</th> <th>+EP25</th> <th>iDome</th> <th>Skylight</th> <th>+EP25</th> <th>iDome</th> </tr> </thead> <tbody> <!-- Adjust the following rows as per your values --> <tr> <td>"</td> <td>single-walled</td> <td>Clear (H)</td> <td>5.17 W/m²K</td> <td>1.19 W/m²K</td> <td>0.93 W/m²K</td> <td>90 %</td> <td>37 %</td> <td>68 %</td> <td>87 %</td> <td>57 %</td> <td>46 %</td> <td>-</td> <td>24 dB</td> <td>40 dB</td> </tr> <tr> <td>"</td> <td>"</td> <td>Opal (O)</td> <td>5.17 W/m²K</td> <td>1.19 W/m²K</td> <td>0.93 W/m²K</td> <td>83 %</td> <td>34 %</td> <td>62 %</td> <td>76 %</td> <td>50 %</td> <td>40 %</td> <td>-</td> <td>24 dB</td> <td>40 dB</td> </tr> <tr> <td>"</td> <td>double-walled</td> <td>Clear (H/H)</td> <td>2.90 W/m²K</td> <td>0.98 W/m²K</td> <td>0.79 W/m²K</td> <td>81 %</td> <td>33 %</td> <td>61 %</td> <td>75 %</td> <td>50 %</td> <td>40 %</td> <td>20 dB</td> <td>26 dB</td> <td>40 dB</td> </tr> <tr> <td>"</td> <td>"</td> <td>Opal (O/O)</td> <td>2.90 W/m²K</td> <td>0.98 W/m²K</td> <td>0.79 W/m²K</td> <td>69 %</td> <td>28 %</td> <td>52 %</td> <td>58 %</td> <td>38 %</td> <td>31 %</td> <td>20 dB</td> <td>26 dB</td> <td>40 dB</td> </tr> <tr> <td>"</td> <td>triple-walled</td> <td>Clear (H/H/H)</td> <td>1.70 W/m²K</td> <td>0.83 W/m²K</td> <td>0.69 W/m²K</td> <td>73 %</td> <td>30 %</td> <td>55 %</td> <td>65 %</td> <td>43 %</td> <td>34 %</td> <td>22 dB</td> <td>28 dB</td> <td>40 dB</td> </tr> <tr> <td>"</td> <td>"</td> <td>Opal (O/H/O)</td> <td>1.70 W/m²K</td> <td>0.83 W/m²K</td> <td>0.69 W/m²K</td> <td>62 %</td> <td>25 %</td> <td>47 %</td> <td>51 %</td> <td>34 %</td> <td>27 %</td> <td>22 dB</td> <td>28 dB</td> <td>40 dB</td> </tr> <tr> <td>"</td> <td>four-walled</td> <td>Clear (H/H/H/H)</td> <td>1.28 W/m²K</td> <td>0.72 W/m²K</td> <td>0.61 W/m²K</td> <td>64 %</td> <td>26 %</td> <td>48 %</td> <td>54 %</td> <td>36 %</td> <td>29 %</td> <td>23 dB</td> <td>29 dB</td> <td>40 dB</td> </tr> <tr> <td>"</td> <td>"</td> <td>Opal (H/H/O/H)</td> <td>1.28 W/m²K</td> <td>0.72 W/m²K</td> <td>0.61 W/m²K</td> <td>59 %</td> <td>24 %</td> <td>44 %</td> <td>48 %</td> <td>32 %</td> <td>25 %</td> <td>23 dB</td> <td>29 dB</td> <td>40 dB</td> </tr> <tr> <td>"</td> <td>five-walled</td> <td>Clear (H/H/H/H/H)</td> <td>0.99 W/m²K</td> <td>0.63 W/m²K</td> <td>0.55 W/m²K</td> <td>58 %</td> <td>24 %</td> <td>44 %</td> <td>47 %</td> <td>31 %</td> <td>25 %</td> <td>24 dB</td> <td>30 dB</td> <td>40 dB</td> </tr> <tr> <td>"</td> <td>"</td> <td>Opal (O/H/H/H/H)</td> <td>0.99 W/m²K</td> <td>0.63 W/m²K</td> <td>0.55 W/m²K</td> <td>53 %</td> <td>22 %</td> <td>40 %</td> <td>41 %</td> <td>27 %</td> <td>22 %</td> <td>24 dB</td> <td>30 dB</td> <td>40 dB</td> </tr> </tbody> <thead> <tr> <th rowspan="2">Polycarbonate PC</th> <th rowspan="2"># dome walls</th> <th rowspan="2">Clear - Opal - Heatstop</th> <th colspan="3">Ut-value</th> <th colspan="3">LT-value</th> <th colspan="3">g-value</th> <th colspan="3">Rw-value</th> </tr> <tr> <th>Skylight</th> <th>+EP25</th> <th>iDome</th> <th>Skylight</th> <th>+EP25</th> <th>iDome</th> <th>Skylight</th> <th>+EP25</th> <th>iDome</th> <th>Skylight</th> <th>+EP25</th> <th>iDome</th> </tr> </thead> <tbody> <tr> <td>"</td> <td>single-walled</td> <td>Clear (A)</td> <td>5.17 W/m²K</td> <td>1.19 W/m²K</td> <td>0.93 W/m²K</td> <td>88 %</td> <td>36 %</td> <td>66 %</td> <td>83 %</td> <td>55 %</td> <td>44 %</td> <td>-</td> <td>24 dB</td> <td>40 dB</td> </tr> <tr> <td>"</td> <td>"</td> <td>Opal (D)</td> <td>5.17 W/m²K</td> <td>1.19 W/m²K</td> <td>0.93 W/m²K</td> <td>58 %</td> <td>24 %</td> <td>44 %</td> <td>60 %</td> <td>40 %</td> <td>32 %</td> <td>-</td> <td>24 dB</td> <td>40 dB</td> </tr> <tr> <td>"</td> <td>double-walled</td> <td>Clear (A/H)</td> <td>2.90 W/m²K</td> <td>0.98 W/m²K</td> <td>0.79 W/m²K</td> <td>79 %</td> <td>32 %</td> <td>59 %</td> <td>72 %</td> <td>48 %</td> <td>38 %</td> <td>20 dB</td> <td>26 dB</td> <td>40 dB</td> </tr> <tr> <td>"</td> <td>"</td> <td>Clear (A/A)</td> <td>2.90 W/m²K</td> <td>0.98 W/m²K</td> <td>0.79 W/m²K</td> <td>77 %</td> <td>32 %</td> <td>58 %</td> <td>69 %</td> <td>46 %</td> <td>37 %</td> <td>20 dB</td> <td>26 dB</td> <td>40 dB</td> </tr> <tr> <td>"</td> <td>"</td> <td>Opal (A/O)</td> <td>2.90 W/m²K</td> <td>0.98 W/m²K</td> <td>0.79 W/m²K</td> <td>73 %</td> <td>30 %</td> <td>55 %</td> <td>63 %</td> <td>42 %</td> <td>33 %</td> <td>20 dB</td> <td>26 dB</td> <td>40 dB</td> </tr> <tr> <td>"</td> <td>"</td> <td>Opal (A/D)</td> <td>2.90 W/m²K</td> <td>0.98 W/m²K</td> <td>0.79 W/m²K</td> <td>51 %</td> <td>21 %</td> <td>38 %</td> <td>50 %</td> <td>33 %</td> <td>27 %</td> <td>20 dB</td> <td>26 dB</td> <td>40 dB</td> </tr> <tr> <td>"</td> <td>triple-walled</td> <td>Clear (A/H/H)</td> <td>1.70 W/m²K</td> <td>0.83 W/m²K</td> <td>0.69 W/m²K</td> <td>71 %</td> <td>29 %</td> <td>53 %</td> <td>63 %</td> <td>42 %</td> <td>33 %</td> <td>22 dB</td> <td>28 dB</td> <td>40 dB</td> </tr> <tr> <td>"</td> <td>"</td> <td>Opal (A/O/O)</td> <td>1.70 W/m²K</td> <td>0.83 W/m²K</td> <td>0.69 W/m²K</td> <td>61 %</td> <td>25 %</td> <td>46 %</td> <td>48 %</td> <td>32 %</td> <td>25 %</td> <td>22 dB</td> <td>28 dB</td> <td>40 dB</td> </tr> <tr> <td>"</td> <td>four-walled</td> <td>Clear (A/H/H/H)</td> <td>1.28 W/m²K</td> <td>0.72 W/m²K</td> <td>0.61 W/m²K</td> <td>64 %</td> <td>26 %</td> <td>48 %</td> <td>52 %</td> <td>34 %</td> <td>28 %</td> <td>23 dB</td> <td>29 dB</td> <td>40 dB</td> </tr> <tr> <td>"</td> <td>"</td> <td>Opal (A/H/O/H)</td> <td>1.28 W/m²K</td> <td>0.72 W/m²K</td> <td>0.61 W/m²K</td> <td>59 %</td> <td>24 %</td> <td>44 %</td> <td>46 %</td> <td>30 %</td> <td>24 %</td> <td>23 dB</td> <td>29 dB</td> <td>40 dB</td> </tr> <tr> <td>"</td> <td>five-walled</td> <td>Clear (A/H/H/H/H)</td> <td>0.99 W/m²K</td> <td>0.63 W/m²K</td> <td>0.55 W/m²K</td> <td>58 %</td> <td>24 %</td> <td>44 %</td> <td>47 %</td> <td>31 %</td> <td>25 %</td> <td>24 dB</td> <td>30 dB</td> <td>40 dB</td> </tr> <tr> <td>"</td> <td>"</td> <td>Opal (A/H/O/H/H)</td> <td>0.99 W/m²K</td> <td>0.63 W/m²K</td> <td>0.55 W/m²K</td> <td>53 %</td> <td>22 %</td> <td>40 %</td> <td>41 %</td> <td>27 %</td> <td>22 %</td> <td>24 dB</td> <td>30 dB</td> <td>40 dB</td> </tr> </tbody> <thead> <tr> <th rowspan="2">PC Heatstop</th> <th rowspan="2"># dome walls</th> <th rowspan="2">Clear - Opal - Heatstop</th> <th colspan="3">Ut-value</th> <th colspan="3">LT-value</th> <th colspan="3">g-value</th> <th colspan="3">Rw-value</th> </tr> <tr> <th>Skylight</th> <th>+EP25</th> <th>iDome</th> <th>Skylight</th> <th>+EP25</th> <th>iDome</th> <th>Skylight</th> <th>+EP25</th> <th>iDome</th> <th>Skylight</th> <th>+EP25</th> <th>iDome</th> </tr> </thead> <tbody> <tr> <td>"</td> <td>single-walled</td> <td>Heatstop Opal (T)</td> <td>5.17 W/m²K</td> <td>1.19 W/m²K</td> <td>0.93 W/m²K</td> <td>49 %</td> <td>20 %</td> <td>37 %</td> <td>59 %</td> <td>39 %</td> <td>31 %</td> <td>-</td> <td>24 dB</td> <td>40 dB</td> </tr> <tr> <td>"</td> <td>double-walled</td> <td>Clear (T/H)</td> <td>2.90 W/m²K</td> <td>0.98 W/m²K</td> <td>0.79 W/m²K</td> <td>44 %</td> <td>18 %</td> <td>33 %</td> <td>51 %</td> <td>34 %</td> <td>27 %</td> <td>20 dB</td> <td>26 dB</td> <td>40 dB</td> </tr> <tr> <td>"</td> <td>"</td> <td>Opal (T/O)</td> <td>2.90 W/m²K</td> <td>0.98 W/m²K</td> <td>0.79 W/m²K</td> <td>41 %</td> <td>17 %</td> <td>31 %</td> <td>45 %</td> <td>30 %</td> <td>24 %</td> <td>20 dB</td> <td>26 dB</td> <td>40 dB</td> </tr> <tr> <td>"</td> <td>triple-walled</td> <td>Clear (T/H/H)</td> <td>1.70 W/m²K</td> <td>0.83 W/m²K</td> <td>0.69 W/m²K</td> <td>40 %</td> <td>16 %</td> <td>30 %</td> <td>44 %</td> <td>29 %</td> <td>23 %</td> <td>22 dB</td> <td>28 dB</td> <td>40 dB</td> </tr> <tr> <td>"</td> <td>"</td> <td>Opal (T/H/O)</td> <td>1.70 W/m²K</td> <td>0.83 W/m²K</td> <td>0.69 W/m²K</td> <td>37 %</td> <td>15 %</td> <td>28 %</td> <td>39 %</td> <td>26 %</td> <td>21 %</td> <td>22 dB</td> <td>28 dB</td> <td>40 dB</td> </tr> <tr> <td>"</td> <td>four-walled</td> <td>Clear (T/H/H/H)</td> <td>1.28 W/m²K</td> <td>0.72 W/m²K</td> <td>0.61 W/m²K</td> <td>35 %</td> <td>14 %</td> <td>26 %</td> <td>37 %</td> <td>24 %</td> <td>20 %</td> <td>23 dB</td> <td>29 dB</td> <td>40 dB</td> </tr> <tr> <td>"</td> <td>"</td> <td>Opal (T/H/O/H)</td> <td>1.28 W/m²K</td> <td>0.72 W/m²K</td> <td>0.61 W/m²K</td> <td>32 %</td> <td>13 %</td> <td>24 %</td> <td>32 %</td> <td>21 %</td> <td>17 %</td> <td>23 dB</td> <td>29 dB</td> <td>40 dB</td> </tr> </tbody> <thead> <tr> <th rowspan="2">EP10</th> <th rowspan="2"># dome walls</th> <th rowspan="2">Clear - Opal - Heatstop</th> <th colspan="3">Ut-value</th> <th colspan="3">LT-value</th> <th colspan="3">g-value</th> <th colspan="3">Rw-value</th> </tr> <tr> <th>Skylight</th> <th>+EP25</th> <th>iDome</th> <th>Skylight</th> <th>+EP25</th> <th>iDome</th> <th>Skylight</th> <th>+EP25</th> <th>iDome</th> <th>Skylight</th> <th>+EP25</th> <th>iDome</th> </tr> </thead> <tbody> <tr> <td>EP 10 koepel PMMA</td> <td>6-wandig</td> <td>Opal (H/E/O)</td> <td>1.30 W/m²K</td> <td>0.71 W/m²K</td> <td>0.60 W/m²K</td> <td>51 %</td> <td>21 %</td> <td>38 %</td> <td>43 %</td> <td>28 %</td> <td>23 %</td> <td>21 dB</td> <td>27 dB</td> <td>40 dB</td> </tr> <tr> <td>EP 10 koepel PC</td> <td>6-wandig</td> <td>Opal (A/E/O)</td> <td>1.30 W/m²K</td> <td>0.71 W/m²K</td> <td>0.60 W/m²K</td> <td>50 %</td> <td>21 %</td> <td>38 %</td> <td>41 %</td> <td>27 %</td> <td>22 %</td> <td>21 dB</td> <td>27 dB</td> <td>40 dB</td> </tr> </tbody> </table> | skylux-round-skylight-with-diameter-o-130-cm | 9754050691405 | 50200975245645
Skylights | Round skylight | Skylux | Skylux round skylight with diameter Ø 150 cm | Four-walled (1.28 W/m²K) / Polycarbonate (250 times more impact-resistant than glass) / Clear * visibility just like glass (HHHH) | 71808 | 5412970718086 | 2303.85 | Yes | 35-45 | 32 | Number of walls | Four-walled (1.28 W/m²K) | Material | Polycarbonate (250 times more impact-resistant than glass) | Choose clear, opal or heatstop | Clear * visibility just like glass (HHHH) |  |  |  | 150cm |  |  | Round | [9 empty] | D |  |  | For heated areas, we recommend at least a 3-walled skylight for optimal insulation. | Acrylic PMMA # dome walls Clear - Opal - Heatstop Ut-value LT-value g-value Rw-value Skylight +EP25 iDome Skylight +EP25 iDome Skylight +EP25 iDome Skylight +EP25 iDome " single-walled Clear (H) 5.17 W/m²K 1.19 W/m²K 0.93 W/m²K 90 % 37 % 68 % 87 % 57 % 46 % - 24 dB 40 dB " " Opal (O) 5.17 W/m²K 1.19 W/m²K 0.93 W/m²K 83 % 34 % 62 % 76 % 50 % 40 % - 24 dB 40 dB " double-walled Clear (H/H) 2.90 W/m²K 0.98 W/m²K 0.79 W/m²K 81 % 33 % 61 % 75 % 50 % 40 % 20 dB 26 dB 40 dB " " Opal (O/O) 2.90 W/m²K 0.98 W/m²K 0.79 W/m²K 69 % 28 % 52 % 58 % 38 % 31 % 20 dB 26 dB 40 dB " triple-walled Clear (H/H/H) 1.70 W/m²K 0.83 W/m²K 0.69 W/m²K 73 % 30 % 55 % 65 % 43 % 34 % 22 dB 28 dB 40 dB " " Opal (O/H/O) 1.70 W/m²K 0.83 W/m²K 0.69 W/m²K 62 % 25 % 47 % 51 % 34 % 27 % 22 dB 28 dB 40 dB " four-walled Clear (H/H/H/H) 1.28 W/m²K 0.72 W/m²K 0.61 W/m²K 64 % 26 % 48 % 54 % 36 % 29 % 23 dB 29 dB 40 dB " " Opal (H/H/O/H) 1.28 W/m²K 0.72 W/m²K 0.61 W/m²K 59 % 24 % 44 % 48 % 32 % 25 % 23 dB 29 dB 40 dB " five-walled Clear (H/H/H/H/H) 0.99 W/m²K 0.63 W/m²K 0.55 W/m²K 58 % 24 % 44 % 47 % 31 % 25 % 24 dB 30 dB 40 dB " " Opal (O/H/H/H/H) 0.99 W/m²K 0.63 W/m²K 0.55 W/m²K 53 % 22 % 40 % 41 % 27 % 22 % 24 dB 30 dB 40 dB Polycarbonate PC # dome walls Clear - Opal - Heatstop Ut-value LT-value g-value Rw-value Skylight +EP25 iDome Skylight +EP25 iDome Skylight +EP25 iDome Skylight +EP25 iDome " single-walled Clear (A) 5.17 W/m²K 1.19 W/m²K 0.93 W/m²K 88 % 36 % 66 % 83 % 55 % 44 % - 24 dB 40 dB " " Opal (D) 5.17 W/m²K 1.19 W/m²K 0.93 W/m²K 58 % 24 % 44 % 60 % 40 % 32 % - 24 dB 40 dB " double-walled Clear (A/H) 2.90 W/m²K 0.98 W/m²K 0.79 W/m²K 79 % 32 % 59 % 72 % 48 % 38 % 20 dB 26 dB 40 dB " " Clear (A/A) 2.90 W/m²K 0.98 W/m²K 0.79 W/m²K 77 % 32 % 58 % 69 % 46 % 37 % 20 dB 26 dB 40 dB " " Opal (A/O) 2.90 W/m²K 0.98 W/m²K 0.79 W/m²K 73 % 30 % 55 % 63 % 42 % 33 % 20 dB 26 dB 40 dB " " Opal (A/D) 2.90 W/m²K 0.98 W/m²K 0.79 W/m²K 51 % 21 % 38 % 50 % 33 % 27 % 20 dB 26 dB 40 dB " triple-walled Clear (A/H/H) 1.70 W/m²K 0.83 W/m²K 0.69 W/m²K 71 % 29 % 53 % 63 % 42 % 33 % 22 dB 28 dB 40 dB " " Opal (A/O/O) 1.70 W/m²K 0.83 W/m²K 0.69 W/m²K 61 % 25 % 46 % 48 % 32 % 25 % 22 dB 28 dB 40 dB " four-walled Clear (A/H/H/H) 1.28 W/m²K 0.72 W/m²K 0.61 W/m²K 64 % 26 % 48 % 52 % 34 % 28 % 23 dB 29 dB 40 dB " " Opal (A/H/O/H) 1.28 W/m²K 0.72 W/m²K 0.61 W/m²K 59 % 24 % 44 % 46 % 30 % 24 % 23 dB 29 dB 40 dB " five-walled Clear (A/H/H/H/H) 0.99 W/m²K 0.63 W/m²K 0.55 W/m²K 58 % 24 % 44 % 47 % 31 % 25 % 24 dB 30 dB 40 dB " " Opal (A/H/O/H/H) 0.99 W/m²K 0.63 W/m²K 0.55 W/m²K 53 % 22 % 40 % 41 % 27 % 22 % 24 dB 30 dB 40 dB PC Heatstop # dome walls Clear - Opal - Heatstop Ut-value LT-value g-value Rw-value Skylight +EP25 iDome Skylight +EP25 iDome Skylight +EP25 iDome Skylight +EP25 iDome " single-walled Heatstop Opal (T) 5.17 W/m²K 1.19 W/m²K 0.93 W/m²K 49 % 20 % 37 % 59 % 39 % 31 % - 24 dB 40 dB " double-walled Clear (T/H) 2.90 W/m²K 0.98 W/m²K 0.79 W/m²K 44 % 18 % 33 % 51 % 34 % 27 % 20 dB 26 dB 40 dB " " Opal (T/O) 2.90 W/m²K 0.98 W/m²K 0.79 W/m²K 41 % 17 % 31 % 45 % 30 % 24 % 20 dB 26 dB 40 dB " triple-walled Clear (T/H/H) 1.70 W/m²K 0.83 W/m²K 0.69 W/m²K 40 % 16 % 30 % 44 % 29 % 23 % 22 dB 28 dB 40 dB " " Opal (T/H/O) 1.70 W/m²K 0.83 W/m²K 0.69 W/m²K 37 % 15 % 28 % 39 % 26 % 21 % 22 dB 28 dB 40 dB " four-walled Clear (T/H/H/H) 1.28 W/m²K 0.72 W/m²K 0.61 W/m²K 35 % 14 % 26 % 37 % 24 % 20 % 23 dB 29 dB 40 dB " " Opal (T/H/O/H) 1.28 W/m²K 0.72 W/m²K 0.61 W/m²K 32 % 13 % 24 % 32 % 21 % 17 % 23 dB 29 dB 40 dB EP10 # dome walls Clear - Opal - Heatstop Ut-value LT-value g-value Rw-value Skylight +EP25 iDome Skylight +EP25 iDome Skylight +EP25 iDome Skylight +EP25 iDome EP 10 koepel PMMA 6-wandig Opal (H/E/O) 1.30 W/m²K 0.71 W/m²K 0.60 W/m²K 51 % 21 % 38 % 43 % 28 % 23 % 21 dB 27 dB 40 dB EP 10 koepel PC 6-wandig Opal (A/E/O) 1.30 W/m²K 0.71 W/m²K 0.60 W/m²K 50 % 21 % 38 % 41 % 27 % 22 % 21 dB 27 dB 40 dB | https://skylux.eu/en/products/skylux-round-skylight-with-diameter-o-150-cm?variant=50200546246989 | https://skylux.eu/cdn/shop/files/Skylux-ronde-lichtkoepel-met-diameter-150-cm-Ronde-lichtkoepel.png?v=1726646403&width=1600 | https://skylux.eu/cdn/shop/files/Skylux-polycarbonaat-lichtkoepel-4-wandig-heatstop-rond-1500-mm-lichtkoepel_2de21131-daad-4849-91d4-38d669f481c5.png?v=1726572734&width=1600 | https://skylux.eu/cdn/shop/files/Skylux-polycarbonaat-lichtkoepel-4-wandig-heatstop-rond-1500-mm-lichtkoepel_2ea59da6-94fe-46c8-81e6-a8e83a88afaa.png?v=1726572734&width=1600 | https://skylux.eu/cdn/shop/files/Skylux-polycarbonaat-lichtkoepel-4-wandig-opaal-rond-1500-mm-lichtkoepel_c494bfa1-a89e-481c-baa7-dc90e1b67908.png?v=1726572734&width=1600 |  |  |  | <meta charset="UTF-8"> <style> table { width: 100%; border-collapse: collapse; } td:nth-child(4) { font-weight: bold; } td:nth-child(7) { font-weight: bold; } td:nth-child(10) { font-weight: bold; } td:nth-child(13) { font-weight: bold; } th { background-color: #0082C8; color: white; padding: 10px; } tr:nth-child(even) { background-color: #E1F3FF; } tr:nth-child(odd) { background-color: white; } td, th { border: 1px solid #ddd; padding: 8px; } .highlight { color: #0082C8; } </style> <table> <thead> <tr> <th rowspan="2">Acrylic PMMA</th> <th rowspan="2"># dome walls</th> <th rowspan="2">Clear - Opal - Heatstop</th> <th colspan="3">Ut-value</th> <th colspan="3">LT-value</th> <th colspan="3">g-value</th> <th colspan="3">Rw-value</th> </tr> <tr> <th>Skylight</th> <th>+EP25</th> <th>iDome</th> <th>Skylight</th> <th>+EP25</th> <th>iDome</th> <th>Skylight</th> <th>+EP25</th> <th>iDome</th> <th>Skylight</th> <th>+EP25</th> <th>iDome</th> </tr> </thead> <tbody> <!-- Adjust the following rows as per your values --> <tr> <td>"</td> <td>single-walled</td> <td>Clear (H)</td> <td>5.17 W/m²K</td> <td>1.19 W/m²K</td> <td>0.93 W/m²K</td> <td>90 %</td> <td>37 %</td> <td>68 %</td> <td>87 %</td> <td>57 %</td> <td>46 %</td> <td>-</td> <td>24 dB</td> <td>40 dB</td> </tr> <tr> <td>"</td> <td>"</td> <td>Opal (O)</td> <td>5.17 W/m²K</td> <td>1.19 W/m²K</td> <td>0.93 W/m²K</td> <td>83 %</td> <td>34 %</td> <td>62 %</td> <td>76 %</td> <td>50 %</td> <td>40 %</td> <td>-</td> <td>24 dB</td> <td>40 dB</td> </tr> <tr> <td>"</td> <td>double-walled</td> <td>Clear (H/H)</td> <td>2.90 W/m²K</td> <td>0.98 W/m²K</td> <td>0.79 W/m²K</td> <td>81 %</td> <td>33 %</td> <td>61 %</td> <td>75 %</td> <td>50 %</td> <td>40 %</td> <td>20 dB</td> <td>26 dB</td> <td>40 dB</td> </tr> <tr> <td>"</td> <td>"</td> <td>Opal (O/O)</td> <td>2.90 W/m²K</td> <td>0.98 W/m²K</td> <td>0.79 W/m²K</td> <td>69 %</td> <td>28 %</td> <td>52 %</td> <td>58 %</td> <td>38 %</td> <td>31 %</td> <td>20 dB</td> <td>26 dB</td> <td>40 dB</td> </tr> <tr> <td>"</td> <td>triple-walled</td> <td>Clear (H/H/H)</td> <td>1.70 W/m²K</td> <td>0.83 W/m²K</td> <td>0.69 W/m²K</td> <td>73 %</td> <td>30 %</td> <td>55 %</td> <td>65 %</td> <td>43 %</td> <td>34 %</td> <td>22 dB</td> <td>28 dB</td> <td>40 dB</td> </tr> <tr> <td>"</td> <td>"</td> <td>Opal (O/H/O)</td> <td>1.70 W/m²K</td> <td>0.83 W/m²K</td> <td>0.69 W/m²K</td> <td>62 %</td> <td>25 %</td> <td>47 %</td> <td>51 %</td> <td>34 %</td> <td>27 %</td> <td>22 dB</td> <td>28 dB</td> <td>40 dB</td> </tr> <tr> <td>"</td> <td>four-walled</td> <td>Clear (H/H/H/H)</td> <td>1.28 W/m²K</td> <td>0.72 W/m²K</td> <td>0.61 W/m²K</td> <td>64 %</td> <td>26 %</td> <td>48 %</td> <td>54 %</td> <td>36 %</td> <td>29 %</td> <td>23 dB</td> <td>29 dB</td> <td>40 dB</td> </tr> <tr> <td>"</td> <td>"</td> <td>Opal (H/H/O/H)</td> <td>1.28 W/m²K</td> <td>0.72 W/m²K</td> <td>0.61 W/m²K</td> <td>59 %</td> <td>24 %</td> <td>44 %</td> <td>48 %</td> <td>32 %</td> <td>25 %</td> <td>23 dB</td> <td>29 dB</td> <td>40 dB</td> </tr> <tr> <td>"</td> <td>five-walled</td> <td>Clear (H/H/H/H/H)</td> <td>0.99 W/m²K</td> <td>0.63 W/m²K</td> <td>0.55 W/m²K</td> <td>58 %</td> <td>24 %</td> <td>44 %</td> <td>47 %</td> <td>31 %</td> <td>25 %</td> <td>24 dB</td> <td>30 dB</td> <td>40 dB</td> </tr> <tr> <td>"</td> <td>"</td> <td>Opal (O/H/H/H/H)</td> <td>0.99 W/m²K</td> <td>0.63 W/m²K</td> <td>0.55 W/m²K</td> <td>53 %</td> <td>22 %</td> <td>40 %</td> <td>41 %</td> <td>27 %</td> <td>22 %</td> <td>24 dB</td> <td>30 dB</td> <td>40 dB</td> </tr> </tbody> <thead> <tr> <th rowspan="2">Polycarbonate PC</th> <th rowspan="2"># dome walls</th> <th rowspan="2">Clear - Opal - Heatstop</th> <th colspan="3">Ut-value</th> <th colspan="3">LT-value</th> <th colspan="3">g-value</th> <th colspan="3">Rw-value</th> </tr> <tr> <th>Skylight</th> <th>+EP25</th> <th>iDome</th> <th>Skylight</th> <th>+EP25</th> <th>iDome</th> <th>Skylight</th> <th>+EP25</th> <th>iDome</th> <th>Skylight</th> <th>+EP25</th> <th>iDome</th> </tr> </thead> <tbody> <tr> <td>"</td> <td>single-walled</td> <td>Clear (A)</td> <td>5.17 W/m²K</td> <td>1.19 W/m²K</td> <td>0.93 W/m²K</td> <td>88 %</td> <td>36 %</td> <td>66 %</td> <td>83 %</td> <td>55 %</td> <td>44 %</td> <td>-</td> <td>24 dB</td> <td>40 dB</td> </tr> <tr> <td>"</td> <td>"</td> <td>Opal (D)</td> <td>5.17 W/m²K</td> <td>1.19 W/m²K</td> <td>0.93 W/m²K</td> <td>58 %</td> <td>24 %</td> <td>44 %</td> <td>60 %</td> <td>40 %</td> <td>32 %</td> <td>-</td> <td>24 dB</td> <td>40 dB</td> </tr> <tr> <td>"</td> <td>double-walled</td> <td>Clear (A/H)</td> <td>2.90 W/m²K</td> <td>0.98 W/m²K</td> <td>0.79 W/m²K</td> <td>79 %</td> <td>32 %</td> <td>59 %</td> <td>72 %</td> <td>48 %</td> <td>38 %</td> <td>20 dB</td> <td>26 dB</td> <td>40 dB</td> </tr> <tr> <td>"</td> <td>"</td> <td>Clear (A/A)</td> <td>2.90 W/m²K</td> <td>0.98 W/m²K</td> <td>0.79 W/m²K</td> <td>77 %</td> <td>32 %</td> <td>58 %</td> <td>69 %</td> <td>46 %</td> <td>37 %</td> <td>20 dB</td> <td>26 dB</td> <td>40 dB</td> </tr> <tr> <td>"</td> <td>"</td> <td>Opal (A/O)</td> <td>2.90 W/m²K</td> <td>0.98 W/m²K</td> <td>0.79 W/m²K</td> <td>73 %</td> <td>30 %</td> <td>55 %</td> <td>63 %</td> <td>42 %</td> <td>33 %</td> <td>20 dB</td> <td>26 dB</td> <td>40 dB</td> </tr> <tr> <td>"</td> <td>"</td> <td>Opal (A/D)</td> <td>2.90 W/m²K</td> <td>0.98 W/m²K</td> <td>0.79 W/m²K</td> <td>51 %</td> <td>21 %</td> <td>38 %</td> <td>50 %</td> <td>33 %</td> <td>27 %</td> <td>20 dB</td> <td>26 dB</td> <td>40 dB</td> </tr> <tr> <td>"</td> <td>triple-walled</td> <td>Clear (A/H/H)</td> <td>1.70 W/m²K</td> <td>0.83 W/m²K</td> <td>0.69 W/m²K</td> <td>71 %</td> <td>29 %</td> <td>53 %</td> <td>63 %</td> <td>42 %</td> <td>33 %</td> <td>22 dB</td> <td>28 dB</td> <td>40 dB</td> </tr> <tr> <td>"</td> <td>"</td> <td>Opal (A/O/O)</td> <td>1.70 W/m²K</td> <td>0.83 W/m²K</td> <td>0.69 W/m²K</td> <td>61 %</td> <td>25 %</td> <td>46 %</td> <td>48 %</td> <td>32 %</td> <td>25 %</td> <td>22 dB</td> <td>28 dB</td> <td>40 dB</td> </tr> <tr> <td>"</td> <td>four-walled</td> <td>Clear (A/H/H/H)</td> <td>1.28 W/m²K</td> <td>0.72 W/m²K</td> <td>0.61 W/m²K</td> <td>64 %</td> <td>26 %</td> <td>48 %</td> <td>52 %</td> <td>34 %</td> <td>28 %</td> <td>23 dB</td> <td>29 dB</td> <td>40 dB</td> </tr> <tr> <td>"</td> <td>"</td> <td>Opal (A/H/O/H)</td> <td>1.28 W/m²K</td> <td>0.72 W/m²K</td> <td>0.61 W/m²K</td> <td>59 %</td> <td>24 %</td> <td>44 %</td> <td>46 %</td> <td>30 %</td> <td>24 %</td> <td>23 dB</td> <td>29 dB</td> <td>40 dB</td> </tr> <tr> <td>"</td> <td>five-walled</td> <td>Clear (A/H/H/H/H)</td> <td>0.99 W/m²K</td> <td>0.63 W/m²K</td> <td>0.55 W/m²K</td> <td>58 %</td> <td>24 %</td> <td>44 %</td> <td>47 %</td> <td>31 %</td> <td>25 %</td> <td>24 dB</td> <td>30 dB</td> <td>40 dB</td> </tr> <tr> <td>"</td> <td>"</td> <td>Opal (A/H/O/H/H)</td> <td>0.99 W/m²K</td> <td>0.63 W/m²K</td> <td>0.55 W/m²K</td> <td>53 %</td> <td>22 %</td> <td>40 %</td> <td>41 %</td> <td>27 %</td> <td>22 %</td> <td>24 dB</td> <td>30 dB</td> <td>40 dB</td> </tr> </tbody> <thead> <tr> <th rowspan="2">PC Heatstop</th> <th rowspan="2"># dome walls</th> <th rowspan="2">Clear - Opal - Heatstop</th> <th colspan="3">Ut-value</th> <th colspan="3">LT-value</th> <th colspan="3">g-value</th> <th colspan="3">Rw-value</th> </tr> <tr> <th>Skylight</th> <th>+EP25</th> <th>iDome</th> <th>Skylight</th> <th>+EP25</th> <th>iDome</th> <th>Skylight</th> <th>+EP25</th> <th>iDome</th> <th>Skylight</th> <th>+EP25</th> <th>iDome</th> </tr> </thead> <tbody> <tr> <td>"</td> <td>single-walled</td> <td>Heatstop Opal (T)</td> <td>5.17 W/m²K</td> <td>1.19 W/m²K</td> <td>0.93 W/m²K</td> <td>49 %</td> <td>20 %</td> <td>37 %</td> <td>59 %</td> <td>39 %</td> <td>31 %</td> <td>-</td> <td>24 dB</td> <td>40 dB</td> </tr> <tr> <td>"</td> <td>double-walled</td> <td>Clear (T/H)</td> <td>2.90 W/m²K</td> <td>0.98 W/m²K</td> <td>0.79 W/m²K</td> <td>44 %</td> <td>18 %</td> <td>33 %</td> <td>51 %</td> <td>34 %</td> <td>27 %</td> <td>20 dB</td> <td>26 dB</td> <td>40 dB</td> </tr> <tr> <td>"</td> <td>"</td> <td>Opal (T/O)</td> <td>2.90 W/m²K</td> <td>0.98 W/m²K</td> <td>0.79 W/m²K</td> <td>41 %</td> <td>17 %</td> <td>31 %</td> <td>45 %</td> <td>30 %</td> <td>24 %</td> <td>20 dB</td> <td>26 dB</td> <td>40 dB</td> </tr> <tr> <td>"</td> <td>triple-walled</td> <td>Clear (T/H/H)</td> <td>1.70 W/m²K</td> <td>0.83 W/m²K</td> <td>0.69 W/m²K</td> <td>40 %</td> <td>16 %</td> <td>30 %</td> <td>44 %</td> <td>29 %</td> <td>23 %</td> <td>22 dB</td> <td>28 dB</td> <td>40 dB</td> </tr> <tr> <td>"</td> <td>"</td> <td>Opal (T/H/O)</td> <td>1.70 W/m²K</td> <td>0.83 W/m²K</td> <td>0.69 W/m²K</td> <td>37 %</td> <td>15 %</td> <td>28 %</td> <td>39 %</td> <td>26 %</td> <td>21 %</td> <td>22 dB</td> <td>28 dB</td> <td>40 dB</td> </tr> <tr> <td>"</td> <td>four-walled</td> <td>Clear (T/H/H/H)</td> <td>1.28 W/m²K</td> <td>0.72 W/m²K</td> <td>0.61 W/m²K</td> <td>35 %</td> <td>14 %</td> <td>26 %</td> <td>37 %</td> <td>24 %</td> <td>20 %</td> <td>23 dB</td> <td>29 dB</td> <td>40 dB</td> </tr> <tr> <td>"</td> <td>"</td> <td>Opal (T/H/O/H)</td> <td>1.28 W/m²K</td> <td>0.72 W/m²K</td> <td>0.61 W/m²K</td> <td>32 %</td> <td>13 %</td> <td>24 %</td> <td>32 %</td> <td>21 %</td> <td>17 %</td> <td>23 dB</td> <td>29 dB</td> <td>40 dB</td> </tr> </tbody> <thead> <tr> <th rowspan="2">EP10</th> <th rowspan="2"># dome walls</th> <th rowspan="2">Clear - Opal - Heatstop</th> <th colspan="3">Ut-value</th> <th colspan="3">LT-value</th> <th colspan="3">g-value</th> <th colspan="3">Rw-value</th> </tr> <tr> <th>Skylight</th> <th>+EP25</th> <th>iDome</th> <th>Skylight</th> <th>+EP25</th> <th>iDome</th> <th>Skylight</th> <th>+EP25</th> <th>iDome</th> <th>Skylight</th> <th>+EP25</th> <th>iDome</th> </tr> </thead> <tbody> <tr> <td>EP 10 koepel PMMA</td> <td>6-wandig</td> <td>Opal (H/E/O)</td> <td>1.30 W/m²K</td> <td>0.71 W/m²K</td> <td>0.60 W/m²K</td> <td>51 %</td> <td>21 %</td> <td>38 %</td> <td>43 %</td> <td>28 %</td> <td>23 %</td> <td>21 dB</td> <td>27 dB</td> <td>40 dB</td> </tr> <tr> <td>EP 10 koepel PC</td> <td>6-wandig</td> <td>Opal (A/E/O)</td> <td>1.30 W/m²K</td> <td>0.71 W/m²K</td> <td>0.60 W/m²K</td> <td>50 %</td> <td>21 %</td> <td>38 %</td> <td>41 %</td> <td>27 %</td> <td>22 %</td> <td>21 dB</td> <td>27 dB</td> <td>40 dB</td> </tr> </tbody> </table> | skylux-round-skylight-with-diameter-o-150-cm | 9753884131661 | 50200546246989
Skylights | Round skylight | Skylux | Skylux round skylight with diameter Ø 150 cm | Four-walled (1.28 W/m²K) / Polycarbonate (250 times more impact-resistant than glass) / Opal * (frosted glass) non-transparent (HHOH) | 71823 | 5412970718239 | 2665.65 | Yes | 35-45 | 35.56 | Number of walls | Four-walled (1.28 W/m²K) | Material | Polycarbonate (250 times more impact-resistant than glass) | Choose clear, opal or heatstop | Opal * (frosted glass) non-transparent (HHOH) |  |  |  | 150cm |  |  | Round | [9 empty] | D |  |  | For heated areas, we recommend at least a 3-walled skylight for optimal insulation. | Acrylic PMMA # dome walls Clear - Opal - Heatstop Ut-value LT-value g-value Rw-value Skylight +EP25 iDome Skylight +EP25 iDome Skylight +EP25 iDome Skylight +EP25 iDome " single-walled Clear (H) 5.17 W/m²K 1.19 W/m²K 0.93 W/m²K 90 % 37 % 68 % 87 % 57 % 46 % - 24 dB 40 dB " " Opal (O) 5.17 W/m²K 1.19 W/m²K 0.93 W/m²K 83 % 34 % 62 % 76 % 50 % 40 % - 24 dB 40 dB " double-walled Clear (H/H) 2.90 W/m²K 0.98 W/m²K 0.79 W/m²K 81 % 33 % 61 % 75 % 50 % 40 % 20 dB 26 dB 40 dB " " Opal (O/O) 2.90 W/m²K 0.98 W/m²K 0.79 W/m²K 69 % 28 % 52 % 58 % 38 % 31 % 20 dB 26 dB 40 dB " triple-walled Clear (H/H/H) 1.70 W/m²K 0.83 W/m²K 0.69 W/m²K 73 % 30 % 55 % 65 % 43 % 34 % 22 dB 28 dB 40 dB " " Opal (O/H/O) 1.70 W/m²K 0.83 W/m²K 0.69 W/m²K 62 % 25 % 47 % 51 % 34 % 27 % 22 dB 28 dB 40 dB " four-walled Clear (H/H/H/H) 1.28 W/m²K 0.72 W/m²K 0.61 W/m²K 64 % 26 % 48 % 54 % 36 % 29 % 23 dB 29 dB 40 dB " " Opal (H/H/O/H) 1.28 W/m²K 0.72 W/m²K 0.61 W/m²K 59 % 24 % 44 % 48 % 32 % 25 % 23 dB 29 dB 40 dB " five-walled Clear (H/H/H/H/H) 0.99 W/m²K 0.63 W/m²K 0.55 W/m²K 58 % 24 % 44 % 47 % 31 % 25 % 24 dB 30 dB 40 dB " " Opal (O/H/H/H/H) 0.99 W/m²K 0.63 W/m²K 0.55 W/m²K 53 % 22 % 40 % 41 % 27 % 22 % 24 dB 30 dB 40 dB Polycarbonate PC # dome walls Clear - Opal - Heatstop Ut-value LT-value g-value Rw-value Skylight +EP25 iDome Skylight +EP25 iDome Skylight +EP25 iDome Skylight +EP25 iDome " single-walled Clear (A) 5.17 W/m²K 1.19 W/m²K 0.93 W/m²K 88 % 36 % 66 % 83 % 55 % 44 % - 24 dB 40 dB " " Opal (D) 5.17 W/m²K 1.19 W/m²K 0.93 W/m²K 58 % 24 % 44 % 60 % 40 % 32 % - 24 dB 40 dB " double-walled Clear (A/H) 2.90 W/m²K 0.98 W/m²K 0.79 W/m²K 79 % 32 % 59 % 72 % 48 % 38 % 20 dB 26 dB 40 dB " " Clear (A/A) 2.90 W/m²K 0.98 W/m²K 0.79 W/m²K 77 % 32 % 58 % 69 % 46 % 37 % 20 dB 26 dB 40 dB " " Opal (A/O) 2.90 W/m²K 0.98 W/m²K 0.79 W/m²K 73 % 30 % 55 % 63 % 42 % 33 % 20 dB 26 dB 40 dB " " Opal (A/D) 2.90 W/m²K 0.98 W/m²K 0.79 W/m²K 51 % 21 % 38 % 50 % 33 % 27 % 20 dB 26 dB 40 dB " triple-walled Clear (A/H/H) 1.70 W/m²K 0.83 W/m²K 0.69 W/m²K 71 % 29 % 53 % 63 % 42 % 33 % 22 dB 28 dB 40 dB " " Opal (A/O/O) 1.70 W/m²K 0.83 W/m²K 0.69 W/m²K 61 % 25 % 46 % 48 % 32 % 25 % 22 dB 28 dB 40 dB " four-walled Clear (A/H/H/H) 1.28 W/m²K 0.72 W/m²K 0.61 W/m²K 64 % 26 % 48 % 52 % 34 % 28 % 23 dB 29 dB 40 dB " " Opal (A/H/O/H) 1.28 W/m²K 0.72 W/m²K 0.61 W/m²K 59 % 24 % 44 % 46 % 30 % 24 % 23 dB 29 dB 40 dB " five-walled Clear (A/H/H/H/H) 0.99 W/m²K 0.63 W/m²K 0.55 W/m²K 58 % 24 % 44 % 47 % 31 % 25 % 24 dB 30 dB 40 dB " " Opal (A/H/O/H/H) 0.99 W/m²K 0.63 W/m²K 0.55 W/m²K 53 % 22 % 40 % 41 % 27 % 22 % 24 dB 30 dB 40 dB PC Heatstop # dome walls Clear - Opal - Heatstop Ut-value LT-value g-value Rw-value Skylight +EP25 iDome Skylight +EP25 iDome Skylight +EP25 iDome Skylight +EP25 iDome " single-walled Heatstop Opal (T) 5.17 W/m²K 1.19 W/m²K 0.93 W/m²K 49 % 20 % 37 % 59 % 39 % 31 % - 24 dB 40 dB " double-walled Clear (T/H) 2.90 W/m²K 0.98 W/m²K 0.79 W/m²K 44 % 18 % 33 % 51 % 34 % 27 % 20 dB 26 dB 40 dB " " Opal (T/O) 2.90 W/m²K 0.98 W/m²K 0.79 W/m²K 41 % 17 % 31 % 45 % 30 % 24 % 20 dB 26 dB 40 dB " triple-walled Clear (T/H/H) 1.70 W/m²K 0.83 W/m²K 0.69 W/m²K 40 % 16 % 30 % 44 % 29 % 23 % 22 dB 28 dB 40 dB " " Opal (T/H/O) 1.70 W/m²K 0.83 W/m²K 0.69 W/m²K 37 % 15 % 28 % 39 % 26 % 21 % 22 dB 28 dB 40 dB " four-walled Clear (T/H/H/H) 1.28 W/m²K 0.72 W/m²K 0.61 W/m²K 35 % 14 % 26 % 37 % 24 % 20 % 23 dB 29 dB 40 dB " " Opal (T/H/O/H) 1.28 W/m²K 0.72 W/m²K 0.61 W/m²K 32 % 13 % 24 % 32 % 21 % 17 % 23 dB 29 dB 40 dB EP10 # dome walls Clear - Opal - Heatstop Ut-value LT-value g-value Rw-value Skylight +EP25 iDome Skylight +EP25 iDome Skylight +EP25 iDome Skylight +EP25 iDome EP 10 koepel PMMA 6-wandig Opal (H/E/O) 1.30 W/m²K 0.71 W/m²K 0.60 W/m²K 51 % 21 % 38 % 43 % 28 % 23 % 21 dB 27 dB 40 dB EP 10 koepel PC 6-wandig Opal (A/E/O) 1.30 W/m²K 0.71 W/m²K 0.60 W/m²K 50 % 21 % 38 % 41 % 27 % 22 % 21 dB 27 dB 40 dB | https://skylux.eu/en/products/skylux-round-skylight-with-diameter-o-150-cm?variant=50200546214221 | https://skylux.eu/cdn/shop/files/Skylux-polycarbonaat-lichtkoepel-4-wandig-opaal-rond-1500-mm-lichtkoepel_c494bfa1-a89e-481c-baa7-dc90e1b67908.png?v=1726572734&width=1600 | https://skylux.eu/cdn/shop/files/Skylux-ronde-lichtkoepel-met-diameter-150-cm-Ronde-lichtkoepel.png?v=1726646403&width=1600 | https://skylux.eu/cdn/shop/files/Skylux-polycarbonaat-lichtkoepel-4-wandig-heatstop-rond-1500-mm-lichtkoepel_2de21131-daad-4849-91d4-38d669f481c5.png?v=1726572734&width=1600 | https://skylux.eu/cdn/shop/files/Skylux-polycarbonaat-lichtkoepel-4-wandig-heatstop-rond-1500-mm-lichtkoepel_2ea59da6-94fe-46c8-81e6-a8e83a88afaa.png?v=1726572734&width=1600 |  |  |  | <meta charset="UTF-8"> <style> table { width: 100%; border-collapse: collapse; } td:nth-child(4) { font-weight: bold; } td:nth-child(7) { font-weight: bold; } td:nth-child(10) { font-weight: bold; } td:nth-child(13) { font-weight: bold; } th { background-color: #0082C8; color: white; padding: 10px; } tr:nth-child(even) { background-color: #E1F3FF; } tr:nth-child(odd) { background-color: white; } td, th { border: 1px solid #ddd; padding: 8px; } .highlight { color: #0082C8; } </style> <table> <thead> <tr> <th rowspan="2">Acrylic PMMA</th> <th rowspan="2"># dome walls</th> <th rowspan="2">Clear - Opal - Heatstop</th> <th colspan="3">Ut-value</th> <th colspan="3">LT-value</th> <th colspan="3">g-value</th> <th colspan="3">Rw-value</th> </tr> <tr> <th>Skylight</th> <th>+EP25</th> <th>iDome</th> <th>Skylight</th> <th>+EP25</th> <th>iDome</th> <th>Skylight</th> <th>+EP25</th> <th>iDome</th> <th>Skylight</th> <th>+EP25</th> <th>iDome</th> </tr> </thead> <tbody> <!-- Adjust the following rows as per your values --> <tr> <td>"</td> <td>single-walled</td> <td>Clear (H)</td> <td>5.17 W/m²K</td> <td>1.19 W/m²K</td> <td>0.93 W/m²K</td> <td>90 %</td> <td>37 %</td> <td>68 %</td> <td>87 %</td> <td>57 %</td> <td>46 %</td> <td>-</td> <td>24 dB</td> <td>40 dB</td> </tr> <tr> <td>"</td> <td>"</td> <td>Opal (O)</td> <td>5.17 W/m²K</td> <td>1.19 W/m²K</td> <td>0.93 W/m²K</td> <td>83 %</td> <td>34 %</td> <td>62 %</td> <td>76 %</td> <td>50 %</td> <td>40 %</td> <td>-</td> <td>24 dB</td> <td>40 dB</td> </tr> <tr> <td>"</td> <td>double-walled</td> <td>Clear (H/H)</td> <td>2.90 W/m²K</td> <td>0.98 W/m²K</td> <td>0.79 W/m²K</td> <td>81 %</td> <td>33 %</td> <td>61 %</td> <td>75 %</td> <td>50 %</td> <td>40 %</td> <td>20 dB</td> <td>26 dB</td> <td>40 dB</td> </tr> <tr> <td>"</td> <td>"</td> <td>Opal (O/O)</td> <td>2.90 W/m²K</td> <td>0.98 W/m²K</td> <td>0.79 W/m²K</td> <td>69 %</td> <td>28 %</td> <td>52 %</td> <td>58 %</td> <td>38 %</td> <td>31 %</td> <td>20 dB</td> <td>26 dB</td> <td>40 dB</td> </tr> <tr> <td>"</td> <td>triple-walled</td> <td>Clear (H/H/H)</td> <td>1.70 W/m²K</td> <td>0.83 W/m²K</td> <td>0.69 W/m²K</td> <td>73 %</td> <td>30 %</td> <td>55 %</td> <td>65 %</td> <td>43 %</td> <td>34 %</td> <td>22 dB</td> <td>28 dB</td> <td>40 dB</td> </tr> <tr> <td>"</td> <td>"</td> <td>Opal (O/H/O)</td> <td>1.70 W/m²K</td> <td>0.83 W/m²K</td> <td>0.69 W/m²K</td> <td>62 %</td> <td>25 %</td> <td>47 %</td> <td>51 %</td> <td>34 %</td> <td>27 %</td> <td>22 dB</td> <td>28 dB</td> <td>40 dB</td> </tr> <tr> <td>"</td> <td>four-walled</td> <td>Clear (H/H/H/H)</td> <td>1.28 W/m²K</td> <td>0.72 W/m²K</td> <td>0.61 W/m²K</td> <td>64 %</td> <td>26 %</td> <td>48 %</td> <td>54 %</td> <td>36 %</td> <td>29 %</td> <td>23 dB</td> <td>29 dB</td> <td>40 dB</td> </tr> <tr> <td>"</td> <td>"</td> <td>Opal (H/H/O/H)</td> <td>1.28 W/m²K</td> <td>0.72 W/m²K</td> <td>0.61 W/m²K</td> <td>59 %</td> <td>24 %</td> <td>44 %</td> <td>48 %</td> <td>32 %</td> <td>25 %</td> <td>23 dB</td> <td>29 dB</td> <td>40 dB</td> </tr> <tr> <td>"</td> <td>five-walled</td> <td>Clear (H/H/H/H/H)</td> <td>0.99 W/m²K</td> <td>0.63 W/m²K</td> <td>0.55 W/m²K</td> <td>58 %</td> <td>24 %</td> <td>44 %</td> <td>47 %</td> <td>31 %</td> <td>25 %</td> <td>24 dB</td> <td>30 dB</td> <td>40 dB</td> </tr> <tr> <td>"</td> <td>"</td> <td>Opal (O/H/H/H/H)</td> <td>0.99 W/m²K</td> <td>0.63 W/m²K</td> <td>0.55 W/m²K</td> <td>53 %</td> <td>22 %</td> <td>40 %</td> <td>41 %</td> <td>27 %</td> <td>22 %</td> <td>24 dB</td> <td>30 dB</td> <td>40 dB</td> </tr> </tbody> <thead> <tr> <th rowspan="2">Polycarbonate PC</th> <th rowspan="2"># dome walls</th> <th rowspan="2">Clear - Opal - Heatstop</th> <th colspan="3">Ut-value</th> <th colspan="3">LT-value</th> <th colspan="3">g-value</th> <th colspan="3">Rw-value</th> </tr> <tr> <th>Skylight</th> <th>+EP25</th> <th>iDome</th> <th>Skylight</th> <th>+EP25</th> <th>iDome</th> <th>Skylight</th> <th>+EP25</th> <th>iDome</th> <th>Skylight</th> <th>+EP25</th> <th>iDome</th> </tr> </thead> <tbody> <tr> <td>"</td> <td>single-walled</td> <td>Clear (A)</td> <td>5.17 W/m²K</td> <td>1.19 W/m²K</td> <td>0.93 W/m²K</td> <td>88 %</td> <td>36 %</td> <td>66 %</td> <td>83 %</td> <td>55 %</td> <td>44 %</td> <td>-</td> <td>24 dB</td> <td>40 dB</td> </tr> <tr> <td>"</td> <td>"</td> <td>Opal (D)</td> <td>5.17 W/m²K</td> <td>1.19 W/m²K</td> <td>0.93 W/m²K</td> <td>58 %</td> <td>24 %</td> <td>44 %</td> <td>60 %</td> <td>40 %</td> <td>32 %</td> <td>-</td> <td>24 dB</td> <td>40 dB</td> </tr> <tr> <td>"</td> <td>double-walled</td> <td>Clear (A/H)</td> <td>2.90 W/m²K</td> <td>0.98 W/m²K</td> <td>0.79 W/m²K</td> <td>79 %</td> <td>32 %</td> <td>59 %</td> <td>72 %</td> <td>48 %</td> <td>38 %</td> <td>20 dB</td> <td>26 dB</td> <td>40 dB</td> </tr> <tr> <td>"</td> <td>"</td> <td>Clear (A/A)</td> <td>2.90 W/m²K</td> <td>0.98 W/m²K</td> <td>0.79 W/m²K</td> <td>77 %</td> <td>32 %</td> <td>58 %</td> <td>69 %</td> <td>46 %</td> <td>37 %</td> <td>20 dB</td> <td>26 dB</td> <td>40 dB</td> </tr> <tr> <td>"</td> <td>"</td> <td>Opal (A/O)</td> <td>2.90 W/m²K</td> <td>0.98 W/m²K</td> <td>0.79 W/m²K</td> <td>73 %</td> <td>30 %</td> <td>55 %</td> <td>63 %</td> <td>42 %</td> <td>33 %</td> <td>20 dB</td> <td>26 dB</td> <td>40 dB</td> </tr> <tr> <td>"</td> <td>"</td> <td>Opal (A/D)</td> <td>2.90 W/m²K</td> <td>0.98 W/m²K</td> <td>0.79 W/m²K</td> <td>51 %</td> <td>21 %</td> <td>38 %</td> <td>50 %</td> <td>33 %</td> <td>27 %</td> <td>20 dB</td> <td>26 dB</td> <td>40 dB</td> </tr> <tr> <td>"</td> <td>triple-walled</td> <td>Clear (A/H/H)</td> <td>1.70 W/m²K</td> <td>0.83 W/m²K</td> <td>0.69 W/m²K</td> <td>71 %</td> <td>29 %</td> <td>53 %</td> <td>63 %</td> <td>42 %</td> <td>33 %</td> <td>22 dB</td> <td>28 dB</td> <td>40 dB</td> </tr> <tr> <td>"</td> <td>"</td> <td>Opal (A/O/O)</td> <td>1.70 W/m²K</td> <td>0.83 W/m²K</td> <td>0.69 W/m²K</td> <td>61 %</td> <td>25 %</td> <td>46 %</td> <td>48 %</td> <td>32 %</td> <td>25 %</td> <td>22 dB</td> <td>28 dB</td> <td>40 dB</td> </tr> <tr> <td>"</td> <td>four-walled</td> <td>Clear (A/H/H/H)</td> <td>1.28 W/m²K</td> <td>0.72 W/m²K</td> <td>0.61 W/m²K</td> <td>64 %</td> <td>26 %</td> <td>48 %</td> <td>52 %</td> <td>34 %</td> <td>28 %</td> <td>23 dB</td> <td>29 dB</td> <td>40 dB</td> </tr> <tr> <td>"</td> <td>"</td> <td>Opal (A/H/O/H)</td> <td>1.28 W/m²K</td> <td>0.72 W/m²K</td> <td>0.61 W/m²K</td> <td>59 %</td> <td>24 %</td> <td>44 %</td> <td>46 %</td> <td>30 %</td> <td>24 %</td> <td>23 dB</td> <td>29 dB</td> <td>40 dB</td> </tr> <tr> <td>"</td> <td>five-walled</td> <td>Clear (A/H/H/H/H)</td> <td>0.99 W/m²K</td> <td>0.63 W/m²K</td> <td>0.55 W/m²K</td> <td>58 %</td> <td>24 %</td> <td>44 %</td> <td>47 %</td> <td>31 %</td> <td>25 %</td> <td>24 dB</td> <td>30 dB</td> <td>40 dB</td> </tr> <tr> <td>"</td> <td>"</td> <td>Opal (A/H/O/H/H)</td> <td>0.99 W/m²K</td> <td>0.63 W/m²K</td> <td>0.55 W/m²K</td> <td>53 %</td> <td>22 %</td> <td>40 %</td> <td>41 %</td> <td>27 %</td> <td>22 %</td> <td>24 dB</td> <td>30 dB</td> <td>40 dB</td> </tr> </tbody> <thead> <tr> <th rowspan="2">PC Heatstop</th> <th rowspan="2"># dome walls</th> <th rowspan="2">Clear - Opal - Heatstop</th> <th colspan="3">Ut-value</th> <th colspan="3">LT-value</th> <th colspan="3">g-value</th> <th colspan="3">Rw-value</th> </tr> <tr> <th>Skylight</th> <th>+EP25</th> <th>iDome</th> <th>Skylight</th> <th>+EP25</th> <th>iDome</th> <th>Skylight</th> <th>+EP25</th> <th>iDome</th> <th>Skylight</th> <th>+EP25</th> <th>iDome</th> </tr> </thead> <tbody> <tr> <td>"</td> <td>single-walled</td> <td>Heatstop Opal (T)</td> <td>5.17 W/m²K</td> <td>1.19 W/m²K</td> <td>0.93 W/m²K</td> <td>49 %</td> <td>20 %</td> <td>37 %</td> <td>59 %</td> <td>39 %</td> <td>31 %</td> <td>-</td> <td>24 dB</td> <td>40 dB</td> </tr> <tr> <td>"</td> <td>double-walled</td> <td>Clear (T/H)</td> <td>2.90 W/m²K</td> <td>0.98 W/m²K</td> <td>0.79 W/m²K</td> <td>44 %</td> <td>18 %</td> <td>33 %</td> <td>51 %</td> <td>34 %</td> <td>27 %</td> <td>20 dB</td> <td>26 dB</td> <td>40 dB</td> </tr> <tr> <td>"</td> <td>"</td> <td>Opal (T/O)</td> <td>2.90 W/m²K</td> <td>0.98 W/m²K</td> <td>0.79 W/m²K</td> <td>41 %</td> <td>17 %</td> <td>31 %</td> <td>45 %</td> <td>30 %</td> <td>24 %</td> <td>20 dB</td> <td>26 dB</td> <td>40 dB</td> </tr> <tr> <td>"</td> <td>triple-walled</td> <td>Clear (T/H/H)</td> <td>1.70 W/m²K</td> <td>0.83 W/m²K</td> <td>0.69 W/m²K</td> <td>40 %</td> <td>16 %</td> <td>30 %</td> <td>44 %</td> <td>29 %</td> <td>23 %</td> <td>22 dB</td> <td>28 dB</td> <td>40 dB</td> </tr> <tr> <td>"</td> <td>"</td> <td>Opal (T/H/O)</td> <td>1.70 W/m²K</td> <td>0.83 W/m²K</td> <td>0.69 W/m²K</td> <td>37 %</td> <td>15 %</td> <td>28 %</td> <td>39 %</td> <td>26 %</td> <td>21 %</td> <td>22 dB</td> <td>28 dB</td> <td>40 dB</td> </tr> <tr> <td>"</td> <td>four-walled</td> <td>Clear (T/H/H/H)</td> <td>1.28 W/m²K</td> <td>0.72 W/m²K</td> <td>0.61 W/m²K</td> <td>35 %</td> <td>14 %</td> <td>26 %</td> <td>37 %</td> <td>24 %</td> <td>20 %</td> <td>23 dB</td> <td>29 dB</td> <td>40 dB</td> </tr> <tr> <td>"</td> <td>"</td> <td>Opal (T/H/O/H)</td> <td>1.28 W/m²K</td> <td>0.72 W/m²K</td> <td>0.61 W/m²K</td> <td>32 %</td> <td>13 %</td> <td>24 %</td> <td>32 %</td> <td>21 %</td> <td>17 %</td> <td>23 dB</td> <td>29 dB</td> <td>40 dB</td> </tr> </tbody> <thead> <tr> <th rowspan="2">EP10</th> <th rowspan="2"># dome walls</th> <th rowspan="2">Clear - Opal - Heatstop</th> <th colspan="3">Ut-value</th> <th colspan="3">LT-value</th> <th colspan="3">g-value</th> <th colspan="3">Rw-value</th> </tr> <tr> <th>Skylight</th> <th>+EP25</th> <th>iDome</th> <th>Skylight</th> <th>+EP25</th> <th>iDome</th> <th>Skylight</th> <th>+EP25</th> <th>iDome</th> <th>Skylight</th> <th>+EP25</th> <th>iDome</th> </tr> </thead> <tbody> <tr> <td>EP 10 koepel PMMA</td> <td>6-wandig</td> <td>Opal (H/E/O)</td> <td>1.30 W/m²K</td> <td>0.71 W/m²K</td> <td>0.60 W/m²K</td> <td>51 %</td> <td>21 %</td> <td>38 %</td> <td>43 %</td> <td>28 %</td> <td>23 %</td> <td>21 dB</td> <td>27 dB</td> <td>40 dB</td> </tr> <tr> <td>EP 10 koepel PC</td> <td>6-wandig</td> <td>Opal (A/E/O)</td> <td>1.30 W/m²K</td> <td>0.71 W/m²K</td> <td>0.60 W/m²K</td> <td>50 %</td> <td>21 %</td> <td>38 %</td> <td>41 %</td> <td>27 %</td> <td>22 %</td> <td>21 dB</td> <td>27 dB</td> <td>40 dB</td> </tr> </tbody> </table> | skylux-round-skylight-with-diameter-o-150-cm | 9753884131661 | 50200546214221
Skylights | Round skylight | Skylux | Skylux round skylight with diameter Ø 150 cm | Four-walled (1.28 W/m²K) / Polycarbonate (250 times more impact-resistant than glass) / Heat-resistant * opal & non-transparent (OHHH) | 71839 | 5412970718390 | 2865.3 | Yes | 35-45 | 33.56 | Number of walls | Four-walled (1.28 W/m²K) | Material | Polycarbonate (250 times more impact-resistant than glass) | Choose clear, opal or heatstop | Heat-resistant * opal & non-transparent (OHHH) |  |  |  | 150cm |  |  | Round | [9 empty] | D |  |  | For heated areas, we recommend at least a 3-walled skylight for optimal insulation. | Acrylic PMMA # dome walls Clear - Opal - Heatstop Ut-value LT-value g-value Rw-value Skylight +EP25 iDome Skylight +EP25 iDome Skylight +EP25 iDome Skylight +EP25 iDome " single-walled Clear (H) 5.17 W/m²K 1.19 W/m²K 0.93 W/m²K 90 % 37 % 68 % 87 % 57 % 46 % - 24 dB 40 dB " " Opal (O) 5.17 W/m²K 1.19 W/m²K 0.93 W/m²K 83 % 34 % 62 % 76 % 50 % 40 % - 24 dB 40 dB " double-walled Clear (H/H) 2.90 W/m²K 0.98 W/m²K 0.79 W/m²K 81 % 33 % 61 % 75 % 50 % 40 % 20 dB 26 dB 40 dB " " Opal (O/O) 2.90 W/m²K 0.98 W/m²K 0.79 W/m²K 69 % 28 % 52 % 58 % 38 % 31 % 20 dB 26 dB 40 dB " triple-walled Clear (H/H/H) 1.70 W/m²K 0.83 W/m²K 0.69 W/m²K 73 % 30 % 55 % 65 % 43 % 34 % 22 dB 28 dB 40 dB " " Opal (O/H/O) 1.70 W/m²K 0.83 W/m²K 0.69 W/m²K 62 % 25 % 47 % 51 % 34 % 27 % 22 dB 28 dB 40 dB " four-walled Clear (H/H/H/H) 1.28 W/m²K 0.72 W/m²K 0.61 W/m²K 64 % 26 % 48 % 54 % 36 % 29 % 23 dB 29 dB 40 dB " " Opal (H/H/O/H) 1.28 W/m²K 0.72 W/m²K 0.61 W/m²K 59 % 24 % 44 % 48 % 32 % 25 % 23 dB 29 dB 40 dB " five-walled Clear (H/H/H/H/H) 0.99 W/m²K 0.63 W/m²K 0.55 W/m²K 58 % 24 % 44 % 47 % 31 % 25 % 24 dB 30 dB 40 dB " " Opal (O/H/H/H/H) 0.99 W/m²K 0.63 W/m²K 0.55 W/m²K 53 % 22 % 40 % 41 % 27 % 22 % 24 dB 30 dB 40 dB Polycarbonate PC # dome walls Clear - Opal - Heatstop Ut-value LT-value g-value Rw-value Skylight +EP25 iDome Skylight +EP25 iDome Skylight +EP25 iDome Skylight +EP25 iDome " single-walled Clear (A) 5.17 W/m²K 1.19 W/m²K 0.93 W/m²K 88 % 36 % 66 % 83 % 55 % 44 % - 24 dB 40 dB " " Opal (D) 5.17 W/m²K 1.19 W/m²K 0.93 W/m²K 58 % 24 % 44 % 60 % 40 % 32 % - 24 dB 40 dB " double-walled Clear (A/H) 2.90 W/m²K 0.98 W/m²K 0.79 W/m²K 79 % 32 % 59 % 72 % 48 % 38 % 20 dB 26 dB 40 dB " " Clear (A/A) 2.90 W/m²K 0.98 W/m²K 0.79 W/m²K 77 % 32 % 58 % 69 % 46 % 37 % 20 dB 26 dB 40 dB " " Opal (A/O) 2.90 W/m²K 0.98 W/m²K 0.79 W/m²K 73 % 30 % 55 % 63 % 42 % 33 % 20 dB 26 dB 40 dB " " Opal (A/D) 2.90 W/m²K 0.98 W/m²K 0.79 W/m²K 51 % 21 % 38 % 50 % 33 % 27 % 20 dB 26 dB 40 dB " triple-walled Clear (A/H/H) 1.70 W/m²K 0.83 W/m²K 0.69 W/m²K 71 % 29 % 53 % 63 % 42 % 33 % 22 dB 28 dB 40 dB " " Opal (A/O/O) 1.70 W/m²K 0.83 W/m²K 0.69 W/m²K 61 % 25 % 46 % 48 % 32 % 25 % 22 dB 28 dB 40 dB " four-walled Clear (A/H/H/H) 1.28 W/m²K 0.72 W/m²K 0.61 W/m²K 64 % 26 % 48 % 52 % 34 % 28 % 23 dB 29 dB 40 dB " " Opal (A/H/O/H) 1.28 W/m²K 0.72 W/m²K 0.61 W/m²K 59 % 24 % 44 % 46 % 30 % 24 % 23 dB 29 dB 40 dB " five-walled Clear (A/H/H/H/H) 0.99 W/m²K 0.63 W/m²K 0.55 W/m²K 58 % 24 % 44 % 47 % 31 % 25 % 24 dB 30 dB 40 dB " " Opal (A/H/O/H/H) 0.99 W/m²K 0.63 W/m²K 0.55 W/m²K 53 % 22 % 40 % 41 % 27 % 22 % 24 dB 30 dB 40 dB PC Heatstop # dome walls Clear - Opal - Heatstop Ut-value LT-value g-value Rw-value Skylight +EP25 iDome Skylight +EP25 iDome Skylight +EP25 iDome Skylight +EP25 iDome " single-walled Heatstop Opal (T) 5.17 W/m²K 1.19 W/m²K 0.93 W/m²K 49 % 20 % 37 % 59 % 39 % 31 % - 24 dB 40 dB " double-walled Clear (T/H) 2.90 W/m²K 0.98 W/m²K 0.79 W/m²K 44 % 18 % 33 % 51 % 34 % 27 % 20 dB 26 dB 40 dB " " Opal (T/O) 2.90 W/m²K 0.98 W/m²K 0.79 W/m²K 41 % 17 % 31 % 45 % 30 % 24 % 20 dB 26 dB 40 dB " triple-walled Clear (T/H/H) 1.70 W/m²K 0.83 W/m²K 0.69 W/m²K 40 % 16 % 30 % 44 % 29 % 23 % 22 dB 28 dB 40 dB " " Opal (T/H/O) 1.70 W/m²K 0.83 W/m²K 0.69 W/m²K 37 % 15 % 28 % 39 % 26 % 21 % 22 dB 28 dB 40 dB " four-walled Clear (T/H/H/H) 1.28 W/m²K 0.72 W/m²K 0.61 W/m²K 35 % 14 % 26 % 37 % 24 % 20 % 23 dB 29 dB 40 dB " " Opal (T/H/O/H) 1.28 W/m²K 0.72 W/m²K 0.61 W/m²K 32 % 13 % 24 % 32 % 21 % 17 % 23 dB 29 dB 40 dB EP10 # dome walls Clear - Opal - Heatstop Ut-value LT-value g-value Rw-value Skylight +EP25 iDome Skylight +EP25 iDome Skylight +EP25 iDome Skylight +EP25 iDome EP 10 koepel PMMA 6-wandig Opal (H/E/O) 1.30 W/m²K 0.71 W/m²K 0.60 W/m²K 51 % 21 % 38 % 43 % 28 % 23 % 21 dB 27 dB 40 dB EP 10 koepel PC 6-wandig Opal (A/E/O) 1.30 W/m²K 0.71 W/m²K 0.60 W/m²K 50 % 21 % 38 % 41 % 27 % 22 % 21 dB 27 dB 40 dB | https://skylux.eu/en/products/skylux-round-skylight-with-diameter-o-150-cm?variant=50200546181453 | https://skylux.eu/cdn/shop/files/Skylux-polycarbonaat-lichtkoepel-4-wandig-heatstop-rond-1500-mm-lichtkoepel_2ea59da6-94fe-46c8-81e6-a8e83a88afaa.png?v=1726572734&width=1600 | https://skylux.eu/cdn/shop/files/Skylux-ronde-lichtkoepel-met-diameter-150-cm-Ronde-lichtkoepel.png?v=1726646403&width=1600 | https://skylux.eu/cdn/shop/files/Skylux-polycarbonaat-lichtkoepel-4-wandig-heatstop-rond-1500-mm-lichtkoepel_2de21131-daad-4849-91d4-38d669f481c5.png?v=1726572734&width=1600 | https://skylux.eu/cdn/shop/files/Skylux-polycarbonaat-lichtkoepel-4-wandig-opaal-rond-1500-mm-lichtkoepel_c494bfa1-a89e-481c-baa7-dc90e1b67908.png?v=1726572734&width=1600 |  |  |  | <meta charset="UTF-8"> <style> table { width: 100%; border-collapse: collapse; } td:nth-child(4) { font-weight: bold; } td:nth-child(7) { font-weight: bold; } td:nth-child(10) { font-weight: bold; } td:nth-child(13) { font-weight: bold; } th { background-color: #0082C8; color: white; padding: 10px; } tr:nth-child(even) { background-color: #E1F3FF; } tr:nth-child(odd) { background-color: white; } td, th { border: 1px solid #ddd; padding: 8px; } .highlight { color: #0082C8; } </style> <table> <thead> <tr> <th rowspan="2">Acrylic PMMA</th> <th rowspan="2"># dome walls</th> <th rowspan="2">Clear - Opal - Heatstop</th> <th colspan="3">Ut-value</th> <th colspan="3">LT-value</th> <th colspan="3">g-value</th> <th colspan="3">Rw-value</th> </tr> <tr> <th>Skylight</th> <th>+EP25</th> <th>iDome</th> <th>Skylight</th> <th>+EP25</th> <th>iDome</th> <th>Skylight</th> <th>+EP25</th> <th>iDome</th> <th>Skylight</th> <th>+EP25</th> <th>iDome</th> </tr> </thead> <tbody> <!-- Adjust the following rows as per your values --> <tr> <td>"</td> <td>single-walled</td> <td>Clear (H)</td> <td>5.17 W/m²K</td> <td>1.19 W/m²K</td> <td>0.93 W/m²K</td> <td>90 %</td> <td>37 %</td> <td>68 %</td> <td>87 %</td> <td>57 %</td> <td>46 %</td> <td>-</td> <td>24 dB</td> <td>40 dB</td> </tr> <tr> <td>"</td> <td>"</td> <td>Opal (O)</td> <td>5.17 W/m²K</td> <td>1.19 W/m²K</td> <td>0.93 W/m²K</td> <td>83 %</td> <td>34 %</td> <td>62 %</td> <td>76 %</td> <td>50 %</td> <td>40 %</td> <td>-</td> <td>24 dB</td> <td>40 dB</td> </tr> <tr> <td>"</td> <td>double-walled</td> <td>Clear (H/H)</td> <td>2.90 W/m²K</td> <td>0.98 W/m²K</td> <td>0.79 W/m²K</td> <td>81 %</td> <td>33 %</td> <td>61 %</td> <td>75 %</td> <td>50 %</td> <td>40 %</td> <td>20 dB</td> <td>26 dB</td> <td>40 dB</td> </tr> <tr> <td>"</td> <td>"</td> <td>Opal (O/O)</td> <td>2.90 W/m²K</td> <td>0.98 W/m²K</td> <td>0.79 W/m²K</td> <td>69 %</td> <td>28 %</td> <td>52 %</td> <td>58 %</td> <td>38 %</td> <td>31 %</td> <td>20 dB</td> <td>26 dB</td> <td>40 dB</td> </tr> <tr> <td>"</td> <td>triple-walled</td> <td>Clear (H/H/H)</td> <td>1.70 W/m²K</td> <td>0.83 W/m²K</td> <td>0.69 W/m²K</td> <td>73 %</td> <td>30 %</td> <td>55 %</td> <td>65 %</td> <td>43 %</td> <td>34 %</td> <td>22 dB</td> <td>28 dB</td> <td>40 dB</td> </tr> <tr> <td>"</td> <td>"</td> <td>Opal (O/H/O)</td> <td>1.70 W/m²K</td> <td>0.83 W/m²K</td> <td>0.69 W/m²K</td> <td>62 %</td> <td>25 %</td> <td>47 %</td> <td>51 %</td> <td>34 %</td> <td>27 %</td> <td>22 dB</td> <td>28 dB</td> <td>40 dB</td> </tr> <tr> <td>"</td> <td>four-walled</td> <td>Clear (H/H/H/H)</td> <td>1.28 W/m²K</td> <td>0.72 W/m²K</td> <td>0.61 W/m²K</td> <td>64 %</td> <td>26 %</td> <td>48 %</td> <td>54 %</td> <td>36 %</td> <td>29 %</td> <td>23 dB</td> <td>29 dB</td> <td>40 dB</td> </tr> <tr> <td>"</td> <td>"</td> <td>Opal (H/H/O/H)</td> <td>1.28 W/m²K</td> <td>0.72 W/m²K</td> <td>0.61 W/m²K</td> <td>59 %</td> <td>24 %</td> <td>44 %</td> <td>48 %</td> <td>32 %</td> <td>25 %</td> <td>23 dB</td> <td>29 dB</td> <td>40 dB</td> </tr> <tr> <td>"</td> <td>five-walled</td> <td>Clear (H/H/H/H/H)</td> <td>0.99 W/m²K</td> <td>0.63 W/m²K</td> <td>0.55 W/m²K</td> <td>58 %</td> <td>24 %</td> <td>44 %</td> <td>47 %</td> <td>31 %</td> <td>25 %</td> <td>24 dB</td> <td>30 dB</td> <td>40 dB</td> </tr> <tr> <td>"</td> <td>"</td> <td>Opal (O/H/H/H/H)</td> <td>0.99 W/m²K</td> <td>0.63 W/m²K</td> <td>0.55 W/m²K</td> <td>53 %</td> <td>22 %</td> <td>40 %</td> <td>41 %</td> <td>27 %</td> <td>22 %</td> <td>24 dB</td> <td>30 dB</td> <td>40 dB</td> </tr> </tbody> <thead> <tr> <th rowspan="2">Polycarbonate PC</th> <th rowspan="2"># dome walls</th> <th rowspan="2">Clear - Opal - Heatstop</th> <th colspan="3">Ut-value</th> <th colspan="3">LT-value</th> <th colspan="3">g-value</th> <th colspan="3">Rw-value</th> </tr> <tr> <th>Skylight</th> <th>+EP25</th> <th>iDome</th> <th>Skylight</th> <th>+EP25</th> <th>iDome</th> <th>Skylight</th> <th>+EP25</th> <th>iDome</th> <th>Skylight</th> <th>+EP25</th> <th>iDome</th> </tr> </thead> <tbody> <tr> <td>"</td> <td>single-walled</td> <td>Clear (A)</td> <td>5.17 W/m²K</td> <td>1.19 W/m²K</td> <td>0.93 W/m²K</td> <td>88 %</td> <td>36 %</td> <td>66 %</td> <td>83 %</td> <td>55 %</td> <td>44 %</td> <td>-</td> <td>24 dB</td> <td>40 dB</td> </tr> <tr> <td>"</td> <td>"</td> <td>Opal (D)</td> <td>5.17 W/m²K</td> <td>1.19 W/m²K</td> <td>0.93 W/m²K</td> <td>58 %</td> <td>24 %</td> <td>44 %</td> <td>60 %</td> <td>40 %</td> <td>32 %</td> <td>-</td> <td>24 dB</td> <td>40 dB</td> </tr> <tr> <td>"</td> <td>double-walled</td> <td>Clear (A/H)</td> <td>2.90 W/m²K</td> <td>0.98 W/m²K</td> <td>0.79 W/m²K</td> <td>79 %</td> <td>32 %</td> <td>59 %</td> <td>72 %</td> <td>48 %</td> <td>38 %</td> <td>20 dB</td> <td>26 dB</td> <td>40 dB</td> </tr> <tr> <td>"</td> <td>"</td> <td>Clear (A/A)</td> <td>2.90 W/m²K</td> <td>0.98 W/m²K</td> <td>0.79 W/m²K</td> <td>77 %</td> <td>32 %</td> <td>58 %</td> <td>69 %</td> <td>46 %</td> <td>37 %</td> <td>20 dB</td> <td>26 dB</td> <td>40 dB</td> </tr> <tr> <td>"</td> <td>"</td> <td>Opal (A/O)</td> <td>2.90 W/m²K</td> <td>0.98 W/m²K</td> <td>0.79 W/m²K</td> <td>73 %</td> <td>30 %</td> <td>55 %</td> <td>63 %</td> <td>42 %</td> <td>33 %</td> <td>20 dB</td> <td>26 dB</td> <td>40 dB</td> </tr> <tr> <td>"</td> <td>"</td> <td>Opal (A/D)</td> <td>2.90 W/m²K</td> <td>0.98 W/m²K</td> <td>0.79 W/m²K</td> <td>51 %</td> <td>21 %</td> <td>38 %</td> <td>50 %</td> <td>33 %</td> <td>27 %</td> <td>20 dB</td> <td>26 dB</td> <td>40 dB</td> </tr> <tr> <td>"</td> <td>triple-walled</td> <td>Clear (A/H/H)</td> <td>1.70 W/m²K</td> <td>0.83 W/m²K</td> <td>0.69 W/m²K</td> <td>71 %</td> <td>29 %</td> <td>53 %</td> <td>63 %</td> <td>42 %</td> <td>33 %</td> <td>22 dB</td> <td>28 dB</td> <td>40 dB</td> </tr> <tr> <td>"</td> <td>"</td> <td>Opal (A/O/O)</td> <td>1.70 W/m²K</td> <td>0.83 W/m²K</td> <td>0.69 W/m²K</td> <td>61 %</td> <td>25 %</td> <td>46 %</td> <td>48 %</td> <td>32 %</td> <td>25 %</td> <td>22 dB</td> <td>28 dB</td> <td>40 dB</td> </tr> <tr> <td>"</td> <td>four-walled</td> <td>Clear (A/H/H/H)</td> <td>1.28 W/m²K</td> <td>0.72 W/m²K</td> <td>0.61 W/m²K</td> <td>64 %</td> <td>26 %</td> <td>48 %</td> <td>52 %</td> <td>34 %</td> <td>28 %</td> <td>23 dB</td> <td>29 dB</td> <td>40 dB</td> </tr> <tr> <td>"</td> <td>"</td> <td>Opal (A/H/O/H)</td> <td>1.28 W/m²K</td> <td>0.72 W/m²K</td> <td>0.61 W/m²K</td> <td>59 %</td> <td>24 %</td> <td>44 %</td> <td>46 %</td> <td>30 %</td> <td>24 %</td> <td>23 dB</td> <td>29 dB</td> <td>40 dB</td> </tr> <tr> <td>"</td> <td>five-walled</td> <td>Clear (A/H/H/H/H)</td> <td>0.99 W/m²K</td> <td>0.63 W/m²K</td> <td>0.55 W/m²K</td> <td>58 %</td> <td>24 %</td> <td>44 %</td> <td>47 %</td> <td>31 %</td> <td>25 %</td> <td>24 dB</td> <td>30 dB</td> <td>40 dB</td> </tr> <tr> <td>"</td> <td>"</td> <td>Opal (A/H/O/H/H)</td> <td>0.99 W/m²K</td> <td>0.63 W/m²K</td> <td>0.55 W/m²K</td> <td>53 %</td> <td>22 %</td> <td>40 %</td> <td>41 %</td> <td>27 %</td> <td>22 %</td> <td>24 dB</td> <td>30 dB</td> <td>40 dB</td> </tr> </tbody> <thead> <tr> <th rowspan="2">PC Heatstop</th> <th rowspan="2"># dome walls</th> <th rowspan="2">Clear - Opal - Heatstop</th> <th colspan="3">Ut-value</th> <th colspan="3">LT-value</th> <th colspan="3">g-value</th> <th colspan="3">Rw-value</th> </tr> <tr> <th>Skylight</th> <th>+EP25</th> <th>iDome</th> <th>Skylight</th> <th>+EP25</th> <th>iDome</th> <th>Skylight</th> <th>+EP25</th> <th>iDome</th> <th>Skylight</th> <th>+EP25</th> <th>iDome</th> </tr> </thead> <tbody> <tr> <td>"</td> <td>single-walled</td> <td>Heatstop Opal (T)</td> <td>5.17 W/m²K</td> <td>1.19 W/m²K</td> <td>0.93 W/m²K</td> <td>49 %</td> <td>20 %</td> <td>37 %</td> <td>59 %</td> <td>39 %</td> <td>31 %</td> <td>-</td> <td>24 dB</td> <td>40 dB</td> </tr> <tr> <td>"</td> <td>double-walled</td> <td>Clear (T/H)</td> <td>2.90 W/m²K</td> <td>0.98 W/m²K</td> <td>0.79 W/m²K</td> <td>44 %</td> <td>18 %</td> <td>33 %</td> <td>51 %</td> <td>34 %</td> <td>27 %</td> <td>20 dB</td> <td>26 dB</td> <td>40 dB</td> </tr> <tr> <td>"</td> <td>"</td> <td>Opal (T/O)</td> <td>2.90 W/m²K</td> <td>0.98 W/m²K</td> <td>0.79 W/m²K</td> <td>41 %</td> <td>17 %</td> <td>31 %</td> <td>45 %</td> <td>30 %</td> <td>24 %</td> <td>20 dB</td> <td>26 dB</td> <td>40 dB</td> </tr> <tr> <td>"</td> <td>triple-walled</td> <td>Clear (T/H/H)</td> <td>1.70 W/m²K</td> <td>0.83 W/m²K</td> <td>0.69 W/m²K</td> <td>40 %</td> <td>16 %</td> <td>30 %</td> <td>44 %</td> <td>29 %</td> <td>23 %</td> <td>22 dB</td> <td>28 dB</td> <td>40 dB</td> </tr> <tr> <td>"</td> <td>"</td> <td>Opal (T/H/O)</td> <td>1.70 W/m²K</td> <td>0.83 W/m²K</td> <td>0.69 W/m²K</td> <td>37 %</td> <td>15 %</td> <td>28 %</td> <td>39 %</td> <td>26 %</td> <td>21 %</td> <td>22 dB</td> <td>28 dB</td> <td>40 dB</td> </tr> <tr> <td>"</td> <td>four-walled</td> <td>Clear (T/H/H/H)</td> <td>1.28 W/m²K</td> <td>0.72 W/m²K</td> <td>0.61 W/m²K</td> <td>35 %</td> <td>14 %</td> <td>26 %</td> <td>37 %</td> <td>24 %</td> <td>20 %</td> <td>23 dB</td> <td>29 dB</td> <td>40 dB</td> </tr> <tr> <td>"</td> <td>"</td> <td>Opal (T/H/O/H)</td> <td>1.28 W/m²K</td> <td>0.72 W/m²K</td> <td>0.61 W/m²K</td> <td>32 %</td> <td>13 %</td> <td>24 %</td> <td>32 %</td> <td>21 %</td> <td>17 %</td> <td>23 dB</td> <td>29 dB</td> <td>40 dB</td> </tr> </tbody> <thead> <tr> <th rowspan="2">EP10</th> <th rowspan="2"># dome walls</th> <th rowspan="2">Clear - Opal - Heatstop</th> <th colspan="3">Ut-value</th> <th colspan="3">LT-value</th> <th colspan="3">g-value</th> <th colspan="3">Rw-value</th> </tr> <tr> <th>Skylight</th> <th>+EP25</th> <th>iDome</th> <th>Skylight</th> <th>+EP25</th> <th>iDome</th> <th>Skylight</th> <th>+EP25</th> <th>iDome</th> <th>Skylight</th> <th>+EP25</th> <th>iDome</th> </tr> </thead> <tbody> <tr> <td>EP 10 koepel PMMA</td> <td>6-wandig</td> <td>Opal (H/E/O)</td> <td>1.30 W/m²K</td> <td>0.71 W/m²K</td> <td>0.60 W/m²K</td> <td>51 %</td> <td>21 %</td> <td>38 %</td> <td>43 %</td> <td>28 %</td> <td>23 %</td> <td>21 dB</td> <td>27 dB</td> <td>40 dB</td> </tr> <tr> <td>EP 10 koepel PC</td> <td>6-wandig</td> <td>Opal (A/E/O)</td> <td>1.30 W/m²K</td> <td>0.71 W/m²K</td> <td>0.60 W/m²K</td> <td>50 %</td> <td>21 %</td> <td>38 %</td> <td>41 %</td> <td>27 %</td> <td>22 %</td> <td>21 dB</td> <td>27 dB</td> <td>40 dB</td> </tr> </tbody> </table> | skylux-round-skylight-with-diameter-o-150-cm | 9753884131661 | 50200546181453
Skylights | Round skylight | Skylux | Skylux round skylight with diameter Ø 160 cm | Single-walled (least insulating - 5.17 W/m²K) / Acrylic (10 times more impact-resistant than glass) / Clear * visibility just like glass (H) | 1832 | 5412970018322 | 988.6 | Yes | 35-45 | 11.7 | Number of walls | Single-walled (least insulating - 5.17 W/m²K) | Material | Acrylic (10 times more impact-resistant than glass) | Choose clear, opal or heatstop | Clear * visibility just like glass (H) |  |  |  | 160cm |  |  | Round | [9 empty] | D |  |  | For heated areas, we recommend at least a 3-walled skylight for optimal insulation. | Acrylic PMMA # dome walls Clear - Opal - Heatstop Ut-value LT-value g-value Rw-value Skylight +EP25 iDome Skylight +EP25 iDome Skylight +EP25 iDome Skylight +EP25 iDome " single-walled Clear (H) 5.17 W/m²K 1.19 W/m²K 0.93 W/m²K 90 % 37 % 68 % 87 % 57 % 46 % - 24 dB 40 dB " " Opal (O) 5.17 W/m²K 1.19 W/m²K 0.93 W/m²K 83 % 34 % 62 % 76 % 50 % 40 % - 24 dB 40 dB " double-walled Clear (H/H) 2.90 W/m²K 0.98 W/m²K 0.79 W/m²K 81 % 33 % 61 % 75 % 50 % 40 % 20 dB 26 dB 40 dB " " Opal (O/O) 2.90 W/m²K 0.98 W/m²K 0.79 W/m²K 69 % 28 % 52 % 58 % 38 % 31 % 20 dB 26 dB 40 dB " triple-walled Clear (H/H/H) 1.70 W/m²K 0.83 W/m²K 0.69 W/m²K 73 % 30 % 55 % 65 % 43 % 34 % 22 dB 28 dB 40 dB " " Opal (O/H/O) 1.70 W/m²K 0.83 W/m²K 0.69 W/m²K 62 % 25 % 47 % 51 % 34 % 27 % 22 dB 28 dB 40 dB " four-walled Clear (H/H/H/H) 1.28 W/m²K 0.72 W/m²K 0.61 W/m²K 64 % 26 % 48 % 54 % 36 % 29 % 23 dB 29 dB 40 dB " " Opal (H/H/O/H) 1.28 W/m²K 0.72 W/m²K 0.61 W/m²K 59 % 24 % 44 % 48 % 32 % 25 % 23 dB 29 dB 40 dB " five-walled Clear (H/H/H/H/H) 0.99 W/m²K 0.63 W/m²K 0.55 W/m²K 58 % 24 % 44 % 47 % 31 % 25 % 24 dB 30 dB 40 dB " " Opal (O/H/H/H/H) 0.99 W/m²K 0.63 W/m²K 0.55 W/m²K 53 % 22 % 40 % 41 % 27 % 22 % 24 dB 30 dB 40 dB Polycarbonate PC # dome walls Clear - Opal - Heatstop Ut-value LT-value g-value Rw-value Skylight +EP25 iDome Skylight +EP25 iDome Skylight +EP25 iDome Skylight +EP25 iDome " single-walled Clear (A) 5.17 W/m²K 1.19 W/m²K 0.93 W/m²K 88 % 36 % 66 % 83 % 55 % 44 % - 24 dB 40 dB " " Opal (D) 5.17 W/m²K 1.19 W/m²K 0.93 W/m²K 58 % 24 % 44 % 60 % 40 % 32 % - 24 dB 40 dB " double-walled Clear (A/H) 2.90 W/m²K 0.98 W/m²K 0.79 W/m²K 79 % 32 % 59 % 72 % 48 % 38 % 20 dB 26 dB 40 dB " " Clear (A/A) 2.90 W/m²K 0.98 W/m²K 0.79 W/m²K 77 % 32 % 58 % 69 % 46 % 37 % 20 dB 26 dB 40 dB " " Opal (A/O) 2.90 W/m²K 0.98 W/m²K 0.79 W/m²K 73 % 30 % 55 % 63 % 42 % 33 % 20 dB 26 dB 40 dB " " Opal (A/D) 2.90 W/m²K 0.98 W/m²K 0.79 W/m²K 51 % 21 % 38 % 50 % 33 % 27 % 20 dB 26 dB 40 dB " triple-walled Clear (A/H/H) 1.70 W/m²K 0.83 W/m²K 0.69 W/m²K 71 % 29 % 53 % 63 % 42 % 33 % 22 dB 28 dB 40 dB " " Opal (A/O/O) 1.70 W/m²K 0.83 W/m²K 0.69 W/m²K 61 % 25 % 46 % 48 % 32 % 25 % 22 dB 28 dB 40 dB " four-walled Clear (A/H/H/H) 1.28 W/m²K 0.72 W/m²K 0.61 W/m²K 64 % 26 % 48 % 52 % 34 % 28 % 23 dB 29 dB 40 dB " " Opal (A/H/O/H) 1.28 W/m²K 0.72 W/m²K 0.61 W/m²K 59 % 24 % 44 % 46 % 30 % 24 % 23 dB 29 dB 40 dB " five-walled Clear (A/H/H/H/H) 0.99 W/m²K 0.63 W/m²K 0.55 W/m²K 58 % 24 % 44 % 47 % 31 % 25 % 24 dB 30 dB 40 dB " " Opal (A/H/O/H/H) 0.99 W/m²K 0.63 W/m²K 0.55 W/m²K 53 % 22 % 40 % 41 % 27 % 22 % 24 dB 30 dB 40 dB PC Heatstop # dome walls Clear - Opal - Heatstop Ut-value LT-value g-value Rw-value Skylight +EP25 iDome Skylight +EP25 iDome Skylight +EP25 iDome Skylight +EP25 iDome " single-walled Heatstop Opal (T) 5.17 W/m²K 1.19 W/m²K 0.93 W/m²K 49 % 20 % 37 % 59 % 39 % 31 % - 24 dB 40 dB " double-walled Clear (T/H) 2.90 W/m²K 0.98 W/m²K 0.79 W/m²K 44 % 18 % 33 % 51 % 34 % 27 % 20 dB 26 dB 40 dB " " Opal (T/O) 2.90 W/m²K 0.98 W/m²K 0.79 W/m²K 41 % 17 % 31 % 45 % 30 % 24 % 20 dB 26 dB 40 dB " triple-walled Clear (T/H/H) 1.70 W/m²K 0.83 W/m²K 0.69 W/m²K 40 % 16 % 30 % 44 % 29 % 23 % 22 dB 28 dB 40 dB " " Opal (T/H/O) 1.70 W/m²K 0.83 W/m²K 0.69 W/m²K 37 % 15 % 28 % 39 % 26 % 21 % 22 dB 28 dB 40 dB " four-walled Clear (T/H/H/H) 1.28 W/m²K 0.72 W/m²K 0.61 W/m²K 35 % 14 % 26 % 37 % 24 % 20 % 23 dB 29 dB 40 dB " " Opal (T/H/O/H) 1.28 W/m²K 0.72 W/m²K 0.61 W/m²K 32 % 13 % 24 % 32 % 21 % 17 % 23 dB 29 dB 40 dB EP10 # dome walls Clear - Opal - Heatstop Ut-value LT-value g-value Rw-value Skylight +EP25 iDome Skylight +EP25 iDome Skylight +EP25 iDome Skylight +EP25 iDome EP 10 koepel PMMA 6-wandig Opal (H/E/O) 1.30 W/m²K 0.71 W/m²K 0.60 W/m²K 51 % 21 % 38 % 43 % 28 % 23 % 21 dB 27 dB 40 dB EP 10 koepel PC 6-wandig Opal (A/E/O) 1.30 W/m²K 0.71 W/m²K 0.60 W/m²K 50 % 21 % 38 % 41 % 27 % 22 % 21 dB 27 dB 40 dB | https://skylux.eu/en/products/skylux-round-skylight-with-diameter-160-cm?variant=50200983765325 | https://skylux.eu/cdn/shop/files/Ronde-bolvormige-acrylaat-lichtkoepel-enkelwandig-pmma-helder-1600-mm-lichtkoepel_b6cf875a-6411-4483-b35a-ca761ca139df.png?v=1726572773&width=1600 | https://skylux.eu/cdn/shop/files/Skylux-ronde-lichtkoepel-met-diameter-160-cm-Ronde-lichtkoepel.png?v=1726646617&width=1600 | https://skylux.eu/cdn/shop/files/Skylux-polycarbonaat-lichtkoepel-enkelwandig-heatstop-rond-1600-mm-lichtkoepel_d0560f2c-c0e2-4454-8161-005f0559c32a.png?v=1726572773&width=1600 | https://skylux.eu/cdn/shop/files/Skylux-polycarbonaat-lichtkoepel-dubbelwandig-opaal-rond-1600-mm-lichtkoepel_df93b6f7-1ef2-4e98-9274-96eefb64772c.png?v=1726572773&width=1600 | https://skylux.eu/cdn/shop/files/Skylux-acrylaat-lichtkoepel-5-wandig-opaal-rond-1600-mm-lichtkoepel_2d9e8192-6616-42f8-9d00-6db3d8a5c5c2.png?v=1726572773&width=1600 |  |  | <meta charset="UTF-8"> <style> table { width: 100%; border-collapse: collapse; } td:nth-child(4) { font-weight: bold; } td:nth-child(7) { font-weight: bold; } td:nth-child(10) { font-weight: bold; } td:nth-child(13) { font-weight: bold; } th { background-color: #0082C8; color: white; padding: 10px; } tr:nth-child(even) { background-color: #E1F3FF; } tr:nth-child(odd) { background-color: white; } td, th { border: 1px solid #ddd; padding: 8px; } .highlight { color: #0082C8; } </style> <table> <thead> <tr> <th rowspan="2">Acrylic PMMA</th> <th rowspan="2"># dome walls</th> <th rowspan="2">Clear - Opal - Heatstop</th> <th colspan="3">Ut-value</th> <th colspan="3">LT-value</th> <th colspan="3">g-value</th> <th colspan="3">Rw-value</th> </tr> <tr> <th>Skylight</th> <th>+EP25</th> <th>iDome</th> <th>Skylight</th> <th>+EP25</th> <th>iDome</th> <th>Skylight</th> <th>+EP25</th> <th>iDome</th> <th>Skylight</th> <th>+EP25</th> <th>iDome</th> </tr> </thead> <tbody> <!-- Adjust the following rows as per your values --> <tr> <td>"</td> <td>single-walled</td> <td>Clear (H)</td> <td>5.17 W/m²K</td> <td>1.19 W/m²K</td> <td>0.93 W/m²K</td> <td>90 %</td> <td>37 %</td> <td>68 %</td> <td>87 %</td> <td>57 %</td> <td>46 %</td> <td>-</td> <td>24 dB</td> <td>40 dB</td> </tr> <tr> <td>"</td> <td>"</td> <td>Opal (O)</td> <td>5.17 W/m²K</td> <td>1.19 W/m²K</td> <td>0.93 W/m²K</td> <td>83 %</td> <td>34 %</td> <td>62 %</td> <td>76 %</td> <td>50 %</td> <td>40 %</td> <td>-</td> <td>24 dB</td> <td>40 dB</td> </tr> <tr> <td>"</td> <td>double-walled</td> <td>Clear (H/H)</td> <td>2.90 W/m²K</td> <td>0.98 W/m²K</td> <td>0.79 W/m²K</td> <td>81 %</td> <td>33 %</td> <td>61 %</td> <td>75 %</td> <td>50 %</td> <td>40 %</td> <td>20 dB</td> <td>26 dB</td> <td>40 dB</td> </tr> <tr> <td>"</td> <td>"</td> <td>Opal (O/O)</td> <td>2.90 W/m²K</td> <td>0.98 W/m²K</td> <td>0.79 W/m²K</td> <td>69 %</td> <td>28 %</td> <td>52 %</td> <td>58 %</td> <td>38 %</td> <td>31 %</td> <td>20 dB</td> <td>26 dB</td> <td>40 dB</td> </tr> <tr> <td>"</td> <td>triple-walled</td> <td>Clear (H/H/H)</td> <td>1.70 W/m²K</td> <td>0.83 W/m²K</td> <td>0.69 W/m²K</td> <td>73 %</td> <td>30 %</td> <td>55 %</td> <td>65 %</td> <td>43 %</td> <td>34 %</td> <td>22 dB</td> <td>28 dB</td> <td>40 dB</td> </tr> <tr> <td>"</td> <td>"</td> <td>Opal (O/H/O)</td> <td>1.70 W/m²K</td> <td>0.83 W/m²K</td> <td>0.69 W/m²K</td> <td>62 %</td> <td>25 %</td> <td>47 %</td> <td>51 %</td> <td>34 %</td> <td>27 %</td> <td>22 dB</td> <td>28 dB</td> <td>40 dB</td> </tr> <tr> <td>"</td> <td>four-walled</td> <td>Clear (H/H/H/H)</td> <td>1.28 W/m²K</td> <td>0.72 W/m²K</td> <td>0.61 W/m²K</td> <td>64 %</td> <td>26 %</td> <td>48 %</td> <td>54 %</td> <td>36 %</td> <td>29 %</td> <td>23 dB</td> <td>29 dB</td> <td>40 dB</td> </tr> <tr> <td>"</td> <td>"</td> <td>Opal (H/H/O/H)</td> <td>1.28 W/m²K</td> <td>0.72 W/m²K</td> <td>0.61 W/m²K</td> <td>59 %</td> <td>24 %</td> <td>44 %</td> <td>48 %</td> <td>32 %</td> <td>25 %</td> <td>23 dB</td> <td>29 dB</td> <td>40 dB</td> </tr> <tr> <td>"</td> <td>five-walled</td> <td>Clear (H/H/H/H/H)</td> <td>0.99 W/m²K</td> <td>0.63 W/m²K</td> <td>0.55 W/m²K</td> <td>58 %</td> <td>24 %</td> <td>44 %</td> <td>47 %</td> <td>31 %</td> <td>25 %</td> <td>24 dB</td> <td>30 dB</td> <td>40 dB</td> </tr> <tr> <td>"</td> <td>"</td> <td>Opal (O/H/H/H/H)</td> <td>0.99 W/m²K</td> <td>0.63 W/m²K</td> <td>0.55 W/m²K</td> <td>53 %</td> <td>22 %</td> <td>40 %</td> <td>41 %</td> <td>27 %</td> <td>22 %</td> <td>24 dB</td> <td>30 dB</td> <td>40 dB</td> </tr> </tbody> <thead> <tr> <th rowspan="2">Polycarbonate PC</th> <th rowspan="2"># dome walls</th> <th rowspan="2">Clear - Opal - Heatstop</th> <th colspan="3">Ut-value</th> <th colspan="3">LT-value</th> <th colspan="3">g-value</th> <th colspan="3">Rw-value</th> </tr> <tr> <th>Skylight</th> <th>+EP25</th> <th>iDome</th> <th>Skylight</th> <th>+EP25</th> <th>iDome</th> <th>Skylight</th> <th>+EP25</th> <th>iDome</th> <th>Skylight</th> <th>+EP25</th> <th>iDome</th> </tr> </thead> <tbody> <tr> <td>"</td> <td>single-walled</td> <td>Clear (A)</td> <td>5.17 W/m²K</td> <td>1.19 W/m²K</td> <td>0.93 W/m²K</td> <td>88 %</td> <td>36 %</td> <td>66 %</td> <td>83 %</td> <td>55 %</td> <td>44 %</td> <td>-</td> <td>24 dB</td> <td>40 dB</td> </tr> <tr> <td>"</td> <td>"</td> <td>Opal (D)</td> <td>5.17 W/m²K</td> <td>1.19 W/m²K</td> <td>0.93 W/m²K</td> <td>58 %</td> <td>24 %</td> <td>44 %</td> <td>60 %</td> <td>40 %</td> <td>32 %</td> <td>-</td> <td>24 dB</td> <td>40 dB</td> </tr> <tr> <td>"</td> <td>double-walled</td> <td>Clear (A/H)</td> <td>2.90 W/m²K</td> <td>0.98 W/m²K</td> <td>0.79 W/m²K</td> <td>79 %</td> <td>32 %</td> <td>59 %</td> <td>72 %</td> <td>48 %</td> <td>38 %</td> <td>20 dB</td> <td>26 dB</td> <td>40 dB</td> </tr> <tr> <td>"</td> <td>"</td> <td>Clear (A/A)</td> <td>2.90 W/m²K</td> <td>0.98 W/m²K</td> <td>0.79 W/m²K</td> <td>77 %</td> <td>32 %</td> <td>58 %</td> <td>69 %</td> <td>46 %</td> <td>37 %</td> <td>20 dB</td> <td>26 dB</td> <td>40 dB</td> </tr> <tr> <td>"</td> <td>"</td> <td>Opal (A/O)</td> <td>2.90 W/m²K</td> <td>0.98 W/m²K</td> <td>0.79 W/m²K</td> <td>73 %</td> <td>30 %</td> <td>55 %</td> <td>63 %</td> <td>42 %</td> <td>33 %</td> <td>20 dB</td> <td>26 dB</td> <td>40 dB</td> </tr> <tr> <td>"</td> <td>"</td> <td>Opal (A/D)</td> <td>2.90 W/m²K</td> <td>0.98 W/m²K</td> <td>0.79 W/m²K</td> <td>51 %</td> <td>21 %</td> <td>38 %</td> <td>50 %</td> <td>33 %</td> <td>27 %</td> <td>20 dB</td> <td>26 dB</td> <td>40 dB</td> </tr> <tr> <td>"</td> <td>triple-walled</td> <td>Clear (A/H/H)</td> <td>1.70 W/m²K</td> <td>0.83 W/m²K</td> <td>0.69 W/m²K</td> <td>71 %</td> <td>29 %</td> <td>53 %</td> <td>63 %</td> <td>42 %</td> <td>33 %</td> <td>22 dB</td> <td>28 dB</td> <td>40 dB</td> </tr> <tr> <td>"</td> <td>"</td> <td>Opal (A/O/O)</td> <td>1.70 W/m²K</td> <td>0.83 W/m²K</td> <td>0.69 W/m²K</td> <td>61 %</td> <td>25 %</td> <td>46 %</td> <td>48 %</td> <td>32 %</td> <td>25 %</td> <td>22 dB</td> <td>28 dB</td> <td>40 dB</td> </tr> <tr> <td>"</td> <td>four-walled</td> <td>Clear (A/H/H/H)</td> <td>1.28 W/m²K</td> <td>0.72 W/m²K</td> <td>0.61 W/m²K</td> <td>64 %</td> <td>26 %</td> <td>48 %</td> <td>52 %</td> <td>34 %</td> <td>28 %</td> <td>23 dB</td> <td>29 dB</td> <td>40 dB</td> </tr> <tr> <td>"</td> <td>"</td> <td>Opal (A/H/O/H)</td> <td>1.28 W/m²K</td> <td>0.72 W/m²K</td> <td>0.61 W/m²K</td> <td>59 %</td> <td>24 %</td> <td>44 %</td> <td>46 %</td> <td>30 %</td> <td>24 %</td> <td>23 dB</td> <td>29 dB</td> <td>40 dB</td> </tr> <tr> <td>"</td> <td>five-walled</td> <td>Clear (A/H/H/H/H)</td> <td>0.99 W/m²K</td> <td>0.63 W/m²K</td> <td>0.55 W/m²K</td> <td>58 %</td> <td>24 %</td> <td>44 %</td> <td>47 %</td> <td>31 %</td> <td>25 %</td> <td>24 dB</td> <td>30 dB</td> <td>40 dB</td> </tr> <tr> <td>"</td> <td>"</td> <td>Opal (A/H/O/H/H)</td> <td>0.99 W/m²K</td> <td>0.63 W/m²K</td> <td>0.55 W/m²K</td> <td>53 %</td> <td>22 %</td> <td>40 %</td> <td>41 %</td> <td>27 %</td> <td>22 %</td> <td>24 dB</td> <td>30 dB</td> <td>40 dB</td> </tr> </tbody> <thead> <tr> <th rowspan="2">PC Heatstop</th> <th rowspan="2"># dome walls</th> <th rowspan="2">Clear - Opal - Heatstop</th> <th colspan="3">Ut-value</th> <th colspan="3">LT-value</th> <th colspan="3">g-value</th> <th colspan="3">Rw-value</th> </tr> <tr> <th>Skylight</th> <th>+EP25</th> <th>iDome</th> <th>Skylight</th> <th>+EP25</th> <th>iDome</th> <th>Skylight</th> <th>+EP25</th> <th>iDome</th> <th>Skylight</th> <th>+EP25</th> <th>iDome</th> </tr> </thead> <tbody> <tr> <td>"</td> <td>single-walled</td> <td>Heatstop Opal (T)</td> <td>5.17 W/m²K</td> <td>1.19 W/m²K</td> <td>0.93 W/m²K</td> <td>49 %</td> <td>20 %</td> <td>37 %</td> <td>59 %</td> <td>39 %</td> <td>31 %</td> <td>-</td> <td>24 dB</td> <td>40 dB</td> </tr> <tr> <td>"</td> <td>double-walled</td> <td>Clear (T/H)</td> <td>2.90 W/m²K</td> <td>0.98 W/m²K</td> <td>0.79 W/m²K</td> <td>44 %</td> <td>18 %</td> <td>33 %</td> <td>51 %</td> <td>34 %</td> <td>27 %</td> <td>20 dB</td> <td>26 dB</td> <td>40 dB</td> </tr> <tr> <td>"</td> <td>"</td> <td>Opal (T/O)</td> <td>2.90 W/m²K</td> <td>0.98 W/m²K</td> <td>0.79 W/m²K</td> <td>41 %</td> <td>17 %</td> <td>31 %</td> <td>45 %</td> <td>30 %</td> <td>24 %</td> <td>20 dB</td> <td>26 dB</td> <td>40 dB</td> </tr> <tr> <td>"</td> <td>triple-walled</td> <td>Clear (T/H/H)</td> <td>1.70 W/m²K</td> <td>0.83 W/m²K</td> <td>0.69 W/m²K</td> <td>40 %</td> <td>16 %</td> <td>30 %</td> <td>44 %</td> <td>29 %</td> <td>23 %</td> <td>22 dB</td> <td>28 dB</td> <td>40 dB</td> </tr> <tr> <td>"</td> <td>"</td> <td>Opal (T/H/O)</td> <td>1.70 W/m²K</td> <td>0.83 W/m²K</td> <td>0.69 W/m²K</td> <td>37 %</td> <td>15 %</td> <td>28 %</td> <td>39 %</td> <td>26 %</td> <td>21 %</td> <td>22 dB</td> <td>28 dB</td> <td>40 dB</td> </tr> <tr> <td>"</td> <td>four-walled</td> <td>Clear (T/H/H/H)</td> <td>1.28 W/m²K</td> <td>0.72 W/m²K</td> <td>0.61 W/m²K</td> <td>35 %</td> <td>14 %</td> <td>26 %</td> <td>37 %</td> <td>24 %</td> <td>20 %</td> <td>23 dB</td> <td>29 dB</td> <td>40 dB</td> </tr> <tr> <td>"</td> <td>"</td> <td>Opal (T/H/O/H)</td> <td>1.28 W/m²K</td> <td>0.72 W/m²K</td> <td>0.61 W/m²K</td> <td>32 %</td> <td>13 %</td> <td>24 %</td> <td>32 %</td> <td>21 %</td> <td>17 %</td> <td>23 dB</td> <td>29 dB</td> <td>40 dB</td> </tr> </tbody> <thead> <tr> <th rowspan="2">EP10</th> <th rowspan="2"># dome walls</th> <th rowspan="2">Clear - Opal - Heatstop</th> <th colspan="3">Ut-value</th> <th colspan="3">LT-value</th> <th colspan="3">g-value</th> <th colspan="3">Rw-value</th> </tr> <tr> <th>Skylight</th> <th>+EP25</th> <th>iDome</th> <th>Skylight</th> <th>+EP25</th> <th>iDome</th> <th>Skylight</th> <th>+EP25</th> <th>iDome</th> <th>Skylight</th> <th>+EP25</th> <th>iDome</th> </tr> </thead> <tbody> <tr> <td>EP 10 koepel PMMA</td> <td>6-wandig</td> <td>Opal (H/E/O)</td> <td>1.30 W/m²K</td> <td>0.71 W/m²K</td> <td>0.60 W/m²K</td> <td>51 %</td> <td>21 %</td> <td>38 %</td> <td>43 %</td> <td>28 %</td> <td>23 %</td> <td>21 dB</td> <td>27 dB</td> <td>40 dB</td> </tr> <tr> <td>EP 10 koepel PC</td> <td>6-wandig</td> <td>Opal (A/E/O)</td> <td>1.30 W/m²K</td> <td>0.71 W/m²K</td> <td>0.60 W/m²K</td> <td>50 %</td> <td>21 %</td> <td>38 %</td> <td>41 %</td> <td>27 %</td> <td>22 %</td> <td>21 dB</td> <td>27 dB</td> <td>40 dB</td> </tr> </tbody> </table> | skylux-round-skylight-with-diameter-160-cm | 9754053837133 | 50200983765325
Skylights | Round skylight | Skylux | Skylux round skylight with diameter Ø 160 cm | Single-walled (least insulating - 5.17 W/m²K) / Acrylic (10 times more impact-resistant than glass) / Opal * (frosted glass) non-transparent (O) | 2694 | 5412970026945 | 988.6 | Yes | 35-45 | 11.7 | Number of walls | Single-walled (least insulating - 5.17 W/m²K) | Material | Acrylic (10 times more impact-resistant than glass) | Choose clear, opal or heatstop | Opal * (frosted glass) non-transparent (O) |  |  |  | 160cm |  |  | Round | [9 empty] | D |  |  | For heated areas, we recommend at least a 3-walled skylight for optimal insulation. | Acrylic PMMA # dome walls Clear - Opal - Heatstop Ut-value LT-value g-value Rw-value Skylight +EP25 iDome Skylight +EP25 iDome Skylight +EP25 iDome Skylight +EP25 iDome " single-walled Clear (H) 5.17 W/m²K 1.19 W/m²K 0.93 W/m²K 90 % 37 % 68 % 87 % 57 % 46 % - 24 dB 40 dB " " Opal (O) 5.17 W/m²K 1.19 W/m²K 0.93 W/m²K 83 % 34 % 62 % 76 % 50 % 40 % - 24 dB 40 dB " double-walled Clear (H/H) 2.90 W/m²K 0.98 W/m²K 0.79 W/m²K 81 % 33 % 61 % 75 % 50 % 40 % 20 dB 26 dB 40 dB " " Opal (O/O) 2.90 W/m²K 0.98 W/m²K 0.79 W/m²K 69 % 28 % 52 % 58 % 38 % 31 % 20 dB 26 dB 40 dB " triple-walled Clear (H/H/H) 1.70 W/m²K 0.83 W/m²K 0.69 W/m²K 73 % 30 % 55 % 65 % 43 % 34 % 22 dB 28 dB 40 dB " " Opal (O/H/O) 1.70 W/m²K 0.83 W/m²K 0.69 W/m²K 62 % 25 % 47 % 51 % 34 % 27 % 22 dB 28 dB 40 dB " four-walled Clear (H/H/H/H) 1.28 W/m²K 0.72 W/m²K 0.61 W/m²K 64 % 26 % 48 % 54 % 36 % 29 % 23 dB 29 dB 40 dB " " Opal (H/H/O/H) 1.28 W/m²K 0.72 W/m²K 0.61 W/m²K 59 % 24 % 44 % 48 % 32 % 25 % 23 dB 29 dB 40 dB " five-walled Clear (H/H/H/H/H) 0.99 W/m²K 0.63 W/m²K 0.55 W/m²K 58 % 24 % 44 % 47 % 31 % 25 % 24 dB 30 dB 40 dB " " Opal (O/H/H/H/H) 0.99 W/m²K 0.63 W/m²K 0.55 W/m²K 53 % 22 % 40 % 41 % 27 % 22 % 24 dB 30 dB 40 dB Polycarbonate PC # dome walls Clear - Opal - Heatstop Ut-value LT-value g-value Rw-value Skylight +EP25 iDome Skylight +EP25 iDome Skylight +EP25 iDome Skylight +EP25 iDome " single-walled Clear (A) 5.17 W/m²K 1.19 W/m²K 0.93 W/m²K 88 % 36 % 66 % 83 % 55 % 44 % - 24 dB 40 dB " " Opal (D) 5.17 W/m²K 1.19 W/m²K 0.93 W/m²K 58 % 24 % 44 % 60 % 40 % 32 % - 24 dB 40 dB " double-walled Clear (A/H) 2.90 W/m²K 0.98 W/m²K 0.79 W/m²K 79 % 32 % 59 % 72 % 48 % 38 % 20 dB 26 dB 40 dB " " Clear (A/A) 2.90 W/m²K 0.98 W/m²K 0.79 W/m²K 77 % 32 % 58 % 69 % 46 % 37 % 20 dB 26 dB 40 dB " " Opal (A/O) 2.90 W/m²K 0.98 W/m²K 0.79 W/m²K 73 % 30 % 55 % 63 % 42 % 33 % 20 dB 26 dB 40 dB " " Opal (A/D) 2.90 W/m²K 0.98 W/m²K 0.79 W/m²K 51 % 21 % 38 % 50 % 33 % 27 % 20 dB 26 dB 40 dB " triple-walled Clear (A/H/H) 1.70 W/m²K 0.83 W/m²K 0.69 W/m²K 71 % 29 % 53 % 63 % 42 % 33 % 22 dB 28 dB 40 dB " " Opal (A/O/O) 1.70 W/m²K 0.83 W/m²K 0.69 W/m²K 61 % 25 % 46 % 48 % 32 % 25 % 22 dB 28 dB 40 dB " four-walled Clear (A/H/H/H) 1.28 W/m²K 0.72 W/m²K 0.61 W/m²K 64 % 26 % 48 % 52 % 34 % 28 % 23 dB 29 dB 40 dB " " Opal (A/H/O/H) 1.28 W/m²K 0.72 W/m²K 0.61 W/m²K 59 % 24 % 44 % 46 % 30 % 24 % 23 dB 29 dB 40 dB " five-walled Clear (A/H/H/H/H) 0.99 W/m²K 0.63 W/m²K 0.55 W/m²K 58 % 24 % 44 % 47 % 31 % 25 % 24 dB 30 dB 40 dB " " Opal (A/H/O/H/H) 0.99 W/m²K 0.63 W/m²K 0.55 W/m²K 53 % 22 % 40 % 41 % 27 % 22 % 24 dB 30 dB 40 dB PC Heatstop # dome walls Clear - Opal - Heatstop Ut-value LT-value g-value Rw-value Skylight +EP25 iDome Skylight +EP25 iDome Skylight +EP25 iDome Skylight +EP25 iDome " single-walled Heatstop Opal (T) 5.17 W/m²K 1.19 W/m²K 0.93 W/m²K 49 % 20 % 37 % 59 % 39 % 31 % - 24 dB 40 dB " double-walled Clear (T/H) 2.90 W/m²K 0.98 W/m²K 0.79 W/m²K 44 % 18 % 33 % 51 % 34 % 27 % 20 dB 26 dB 40 dB " " Opal (T/O) 2.90 W/m²K 0.98 W/m²K 0.79 W/m²K 41 % 17 % 31 % 45 % 30 % 24 % 20 dB 26 dB 40 dB " triple-walled Clear (T/H/H) 1.70 W/m²K 0.83 W/m²K 0.69 W/m²K 40 % 16 % 30 % 44 % 29 % 23 % 22 dB 28 dB 40 dB " " Opal (T/H/O) 1.70 W/m²K 0.83 W/m²K 0.69 W/m²K 37 % 15 % 28 % 39 % 26 % 21 % 22 dB 28 dB 40 dB " four-walled Clear (T/H/H/H) 1.28 W/m²K 0.72 W/m²K 0.61 W/m²K 35 % 14 % 26 % 37 % 24 % 20 % 23 dB 29 dB 40 dB " " Opal (T/H/O/H) 1.28 W/m²K 0.72 W/m²K 0.61 W/m²K 32 % 13 % 24 % 32 % 21 % 17 % 23 dB 29 dB 40 dB EP10 # dome walls Clear - Opal - Heatstop Ut-value LT-value g-value Rw-value Skylight +EP25 iDome Skylight +EP25 iDome Skylight +EP25 iDome Skylight +EP25 iDome EP 10 koepel PMMA 6-wandig Opal (H/E/O) 1.30 W/m²K 0.71 W/m²K 0.60 W/m²K 51 % 21 % 38 % 43 % 28 % 23 % 21 dB 27 dB 40 dB EP 10 koepel PC 6-wandig Opal (A/E/O) 1.30 W/m²K 0.71 W/m²K 0.60 W/m²K 50 % 21 % 38 % 41 % 27 % 22 % 21 dB 27 dB 40 dB | https://skylux.eu/en/products/skylux-round-skylight-with-diameter-160-cm?variant=50200983437645 | https://skylux.eu/cdn/shop/files/Ronde-bolvormige-acrylaat-lichtkoepel-enkelwandig-pmma-opaal-1600-mm-lichtkoepel_94dbdee9-abeb-41f3-a275-9c4763f0f27d.png?v=1726572773&width=1600 | https://skylux.eu/cdn/shop/files/Skylux-ronde-lichtkoepel-met-diameter-160-cm-Ronde-lichtkoepel.png?v=1726646617&width=1600 | https://skylux.eu/cdn/shop/files/Skylux-polycarbonaat-lichtkoepel-enkelwandig-heatstop-rond-1600-mm-lichtkoepel_d0560f2c-c0e2-4454-8161-005f0559c32a.png?v=1726572773&width=1600 | https://skylux.eu/cdn/shop/files/Skylux-polycarbonaat-lichtkoepel-dubbelwandig-opaal-rond-1600-mm-lichtkoepel_df93b6f7-1ef2-4e98-9274-96eefb64772c.png?v=1726572773&width=1600 | https://skylux.eu/cdn/shop/files/Skylux-acrylaat-lichtkoepel-5-wandig-opaal-rond-1600-mm-lichtkoepel_2d9e8192-6616-42f8-9d00-6db3d8a5c5c2.png?v=1726572773&width=1600 |  |  | <meta charset="UTF-8"> <style> table { width: 100%; border-collapse: collapse; } td:nth-child(4) { font-weight: bold; } td:nth-child(7) { font-weight: bold; } td:nth-child(10) { font-weight: bold; } td:nth-child(13) { font-weight: bold; } th { background-color: #0082C8; color: white; padding: 10px; } tr:nth-child(even) { background-color: #E1F3FF; } tr:nth-child(odd) { background-color: white; } td, th { border: 1px solid #ddd; padding: 8px; } .highlight { color: #0082C8; } </style> <table> <thead> <tr> <th rowspan="2">Acrylic PMMA</th> <th rowspan="2"># dome walls</th> <th rowspan="2">Clear - Opal - Heatstop</th> <th colspan="3">Ut-value</th> <th colspan="3">LT-value</th> <th colspan="3">g-value</th> <th colspan="3">Rw-value</th> </tr> <tr> <th>Skylight</th> <th>+EP25</th> <th>iDome</th> <th>Skylight</th> <th>+EP25</th> <th>iDome</th> <th>Skylight</th> <th>+EP25</th> <th>iDome</th> <th>Skylight</th> <th>+EP25</th> <th>iDome</th> </tr> </thead> <tbody> <!-- Adjust the following rows as per your values --> <tr> <td>"</td> <td>single-walled</td> <td>Clear (H)</td> <td>5.17 W/m²K</td> <td>1.19 W/m²K</td> <td>0.93 W/m²K</td> <td>90 %</td> <td>37 %</td> <td>68 %</td> <td>87 %</td> <td>57 %</td> <td>46 %</td> <td>-</td> <td>24 dB</td> <td>40 dB</td> </tr> <tr> <td>"</td> <td>"</td> <td>Opal (O)</td> <td>5.17 W/m²K</td> <td>1.19 W/m²K</td> <td>0.93 W/m²K</td> <td>83 %</td> <td>34 %</td> <td>62 %</td> <td>76 %</td> <td>50 %</td> <td>40 %</td> <td>-</td> <td>24 dB</td> <td>40 dB</td> </tr> <tr> <td>"</td> <td>double-walled</td> <td>Clear (H/H)</td> <td>2.90 W/m²K</td> <td>0.98 W/m²K</td> <td>0.79 W/m²K</td> <td>81 %</td> <td>33 %</td> <td>61 %</td> <td>75 %</td> <td>50 %</td> <td>40 %</td> <td>20 dB</td> <td>26 dB</td> <td>40 dB</td> </tr> <tr> <td>"</td> <td>"</td> <td>Opal (O/O)</td> <td>2.90 W/m²K</td> <td>0.98 W/m²K</td> <td>0.79 W/m²K</td> <td>69 %</td> <td>28 %</td> <td>52 %</td> <td>58 %</td> <td>38 %</td> <td>31 %</td> <td>20 dB</td> <td>26 dB</td> <td>40 dB</td> </tr> <tr> <td>"</td> <td>triple-walled</td> <td>Clear (H/H/H)</td> <td>1.70 W/m²K</td> <td>0.83 W/m²K</td> <td>0.69 W/m²K</td> <td>73 %</td> <td>30 %</td> <td>55 %</td> <td>65 %</td> <td>43 %</td> <td>34 %</td> <td>22 dB</td> <td>28 dB</td> <td>40 dB</td> </tr> <tr> <td>"</td> <td>"</td> <td>Opal (O/H/O)</td> <td>1.70 W/m²K</td> <td>0.83 W/m²K</td> <td>0.69 W/m²K</td> <td>62 %</td> <td>25 %</td> <td>47 %</td> <td>51 %</td> <td>34 %</td> <td>27 %</td> <td>22 dB</td> <td>28 dB</td> <td>40 dB</td> </tr> <tr> <td>"</td> <td>four-walled</td> <td>Clear (H/H/H/H)</td> <td>1.28 W/m²K</td> <td>0.72 W/m²K</td> <td>0.61 W/m²K</td> <td>64 %</td> <td>26 %</td> <td>48 %</td> <td>54 %</td> <td>36 %</td> <td>29 %</td> <td>23 dB</td> <td>29 dB</td> <td>40 dB</td> </tr> <tr> <td>"</td> <td>"</td> <td>Opal (H/H/O/H)</td> <td>1.28 W/m²K</td> <td>0.72 W/m²K</td> <td>0.61 W/m²K</td> <td>59 %</td> <td>24 %</td> <td>44 %</td> <td>48 %</td> <td>32 %</td> <td>25 %</td> <td>23 dB</td> <td>29 dB</td> <td>40 dB</td> </tr> <tr> <td>"</td> <td>five-walled</td> <td>Clear (H/H/H/H/H)</td> <td>0.99 W/m²K</td> <td>0.63 W/m²K</td> <td>0.55 W/m²K</td> <td>58 %</td> <td>24 %</td> <td>44 %</td> <td>47 %</td> <td>31 %</td> <td>25 %</td> <td>24 dB</td> <td>30 dB</td> <td>40 dB</td> </tr> <tr> <td>"</td> <td>"</td> <td>Opal (O/H/H/H/H)</td> <td>0.99 W/m²K</td> <td>0.63 W/m²K</td> <td>0.55 W/m²K</td> <td>53 %</td> <td>22 %</td> <td>40 %</td> <td>41 %</td> <td>27 %</td> <td>22 %</td> <td>24 dB</td> <td>30 dB</td> <td>40 dB</td> </tr> </tbody> <thead> <tr> <th rowspan="2">Polycarbonate PC</th> <th rowspan="2"># dome walls</th> <th rowspan="2">Clear - Opal - Heatstop</th> <th colspan="3">Ut-value</th> <th colspan="3">LT-value</th> <th colspan="3">g-value</th> <th colspan="3">Rw-value</th> </tr> <tr> <th>Skylight</th> <th>+EP25</th> <th>iDome</th> <th>Skylight</th> <th>+EP25</th> <th>iDome</th> <th>Skylight</th> <th>+EP25</th> <th>iDome</th> <th>Skylight</th> <th>+EP25</th> <th>iDome</th> </tr> </thead> <tbody> <tr> <td>"</td> <td>single-walled</td> <td>Clear (A)</td> <td>5.17 W/m²K</td> <td>1.19 W/m²K</td> <td>0.93 W/m²K</td> <td>88 %</td> <td>36 %</td> <td>66 %</td> <td>83 %</td> <td>55 %</td> <td>44 %</td> <td>-</td> <td>24 dB</td> <td>40 dB</td> </tr> <tr> <td>"</td> <td>"</td> <td>Opal (D)</td> <td>5.17 W/m²K</td> <td>1.19 W/m²K</td> <td>0.93 W/m²K</td> <td>58 %</td> <td>24 %</td> <td>44 %</td> <td>60 %</td> <td>40 %</td> <td>32 %</td> <td>-</td> <td>24 dB</td> <td>40 dB</td> </tr> <tr> <td>"</td> <td>double-walled</td> <td>Clear (A/H)</td> <td>2.90 W/m²K</td> <td>0.98 W/m²K</td> <td>0.79 W/m²K</td> <td>79 %</td> <td>32 %</td> <td>59 %</td> <td>72 %</td> <td>48 %</td> <td>38 %</td> <td>20 dB</td> <td>26 dB</td> <td>40 dB</td> </tr> <tr> <td>"</td> <td>"</td> <td>Clear (A/A)</td> <td>2.90 W/m²K</td> <td>0.98 W/m²K</td> <td>0.79 W/m²K</td> <td>77 %</td> <td>32 %</td> <td>58 %</td> <td>69 %</td> <td>46 %</td> <td>37 %</td> <td>20 dB</td> <td>26 dB</td> <td>40 dB</td> </tr> <tr> <td>"</td> <td>"</td> <td>Opal (A/O)</td> <td>2.90 W/m²K</td> <td>0.98 W/m²K</td> <td>0.79 W/m²K</td> <td>73 %</td> <td>30 %</td> <td>55 %</td> <td>63 %</td> <td>42 %</td> <td>33 %</td> <td>20 dB</td> <td>26 dB</td> <td>40 dB</td> </tr> <tr> <td>"</td> <td>"</td> <td>Opal (A/D)</td> <td>2.90 W/m²K</td> <td>0.98 W/m²K</td> <td>0.79 W/m²K</td> <td>51 %</td> <td>21 %</td> <td>38 %</td> <td>50 %</td> <td>33 %</td> <td>27 %</td> <td>20 dB</td> <td>26 dB</td> <td>40 dB</td> </tr> <tr> <td>"</td> <td>triple-walled</td> <td>Clear (A/H/H)</td> <td>1.70 W/m²K</td> <td>0.83 W/m²K</td> <td>0.69 W/m²K</td> <td>71 %</td> <td>29 %</td> <td>53 %</td> <td>63 %</td> <td>42 %</td> <td>33 %</td> <td>22 dB</td> <td>28 dB</td> <td>40 dB</td> </tr> <tr> <td>"</td> <td>"</td> <td>Opal (A/O/O)</td> <td>1.70 W/m²K</td> <td>0.83 W/m²K</td> <td>0.69 W/m²K</td> <td>61 %</td> <td>25 %</td> <td>46 %</td> <td>48 %</td> <td>32 %</td> <td>25 %</td> <td>22 dB</td> <td>28 dB</td> <td>40 dB</td> </tr> <tr> <td>"</td> <td>four-walled</td> <td>Clear (A/H/H/H)</td> <td>1.28 W/m²K</td> <td>0.72 W/m²K</td> <td>0.61 W/m²K</td> <td>64 %</td> <td>26 %</td> <td>48 %</td> <td>52 %</td> <td>34 %</td> <td>28 %</td> <td>23 dB</td> <td>29 dB</td> <td>40 dB</td> </tr> <tr> <td>"</td> <td>"</td> <td>Opal (A/H/O/H)</td> <td>1.28 W/m²K</td> <td>0.72 W/m²K</td> <td>0.61 W/m²K</td> <td>59 %</td> <td>24 %</td> <td>44 %</td> <td>46 %</td> <td>30 %</td> <td>24 %</td> <td>23 dB</td> <td>29 dB</td> <td>40 dB</td> </tr> <tr> <td>"</td> <td>five-walled</td> <td>Clear (A/H/H/H/H)</td> <td>0.99 W/m²K</td> <td>0.63 W/m²K</td> <td>0.55 W/m²K</td> <td>58 %</td> <td>24 %</td> <td>44 %</td> <td>47 %</td> <td>31 %</td> <td>25 %</td> <td>24 dB</td> <td>30 dB</td> <td>40 dB</td> </tr> <tr> <td>"</td> <td>"</td> <td>Opal (A/H/O/H/H)</td> <td>0.99 W/m²K</td> <td>0.63 W/m²K</td> <td>0.55 W/m²K</td> <td>53 %</td> <td>22 %</td> <td>40 %</td> <td>41 %</td> <td>27 %</td> <td>22 %</td> <td>24 dB</td> <td>30 dB</td> <td>40 dB</td> </tr> </tbody> <thead> <tr> <th rowspan="2">PC Heatstop</th> <th rowspan="2"># dome walls</th> <th rowspan="2">Clear - Opal - Heatstop</th> <th colspan="3">Ut-value</th> <th colspan="3">LT-value</th> <th colspan="3">g-value</th> <th colspan="3">Rw-value</th> </tr> <tr> <th>Skylight</th> <th>+EP25</th> <th>iDome</th> <th>Skylight</th> <th>+EP25</th> <th>iDome</th> <th>Skylight</th> <th>+EP25</th> <th>iDome</th> <th>Skylight</th> <th>+EP25</th> <th>iDome</th> </tr> </thead> <tbody> <tr> <td>"</td> <td>single-walled</td> <td>Heatstop Opal (T)</td> <td>5.17 W/m²K</td> <td>1.19 W/m²K</td> <td>0.93 W/m²K</td> <td>49 %</td> <td>20 %</td> <td>37 %</td> <td>59 %</td> <td>39 %</td> <td>31 %</td> <td>-</td> <td>24 dB</td> <td>40 dB</td> </tr> <tr> <td>"</td> <td>double-walled</td> <td>Clear (T/H)</td> <td>2.90 W/m²K</td> <td>0.98 W/m²K</td> <td>0.79 W/m²K</td> <td>44 %</td> <td>18 %</td> <td>33 %</td> <td>51 %</td> <td>34 %</td> <td>27 %</td> <td>20 dB</td> <td>26 dB</td> <td>40 dB</td> </tr> <tr> <td>"</td> <td>"</td> <td>Opal (T/O)</td> <td>2.90 W/m²K</td> <td>0.98 W/m²K</td> <td>0.79 W/m²K</td> <td>41 %</td> <td>17 %</td> <td>31 %</td> <td>45 %</td> <td>30 %</td> <td>24 %</td> <td>20 dB</td> <td>26 dB</td> <td>40 dB</td> </tr> <tr> <td>"</td> <td>triple-walled</td> <td>Clear (T/H/H)</td> <td>1.70 W/m²K</td> <td>0.83 W/m²K</td> <td>0.69 W/m²K</td> <td>40 %</td> <td>16 %</td> <td>30 %</td> <td>44 %</td> <td>29 %</td> <td>23 %</td> <td>22 dB</td> <td>28 dB</td> <td>40 dB</td> </tr> <tr> <td>"</td> <td>"</td> <td>Opal (T/H/O)</td> <td>1.70 W/m²K</td> <td>0.83 W/m²K</td> <td>0.69 W/m²K</td> <td>37 %</td> <td>15 %</td> <td>28 %</td> <td>39 %</td> <td>26 %</td> <td>21 %</td> <td>22 dB</td> <td>28 dB</td> <td>40 dB</td> </tr> <tr> <td>"</td> <td>four-walled</td> <td>Clear (T/H/H/H)</td> <td>1.28 W/m²K</td> <td>0.72 W/m²K</td> <td>0.61 W/m²K</td> <td>35 %</td> <td>14 %</td> <td>26 %</td> <td>37 %</td> <td>24 %</td> <td>20 %</td> <td>23 dB</td> <td>29 dB</td> <td>40 dB</td> </tr> <tr> <td>"</td> <td>"</td> <td>Opal (T/H/O/H)</td> <td>1.28 W/m²K</td> <td>0.72 W/m²K</td> <td>0.61 W/m²K</td> <td>32 %</td> <td>13 %</td> <td>24 %</td> <td>32 %</td> <td>21 %</td> <td>17 %</td> <td>23 dB</td> <td>29 dB</td> <td>40 dB</td> </tr> </tbody> <thead> <tr> <th rowspan="2">EP10</th> <th rowspan="2"># dome walls</th> <th rowspan="2">Clear - Opal - Heatstop</th> <th colspan="3">Ut-value</th> <th colspan="3">LT-value</th> <th colspan="3">g-value</th> <th colspan="3">Rw-value</th> </tr> <tr> <th>Skylight</th> <th>+EP25</th> <th>iDome</th> <th>Skylight</th> <th>+EP25</th> <th>iDome</th> <th>Skylight</th> <th>+EP25</th> <th>iDome</th> <th>Skylight</th> <th>+EP25</th> <th>iDome</th> </tr> </thead> <tbody> <tr> <td>EP 10 koepel PMMA</td> <td>6-wandig</td> <td>Opal (H/E/O)</td> <td>1.30 W/m²K</td> <td>0.71 W/m²K</td> <td>0.60 W/m²K</td> <td>51 %</td> <td>21 %</td> <td>38 %</td> <td>43 %</td> <td>28 %</td> <td>23 %</td> <td>21 dB</td> <td>27 dB</td> <td>40 dB</td> </tr> <tr> <td>EP 10 koepel PC</td> <td>6-wandig</td> <td>Opal (A/E/O)</td> <td>1.30 W/m²K</td> <td>0.71 W/m²K</td> <td>0.60 W/m²K</td> <td>50 %</td> <td>21 %</td> <td>38 %</td> <td>41 %</td> <td>27 %</td> <td>22 %</td> <td>21 dB</td> <td>27 dB</td> <td>40 dB</td> </tr> </tbody> </table> | skylux-round-skylight-with-diameter-160-cm | 9754053837133 | 50200983437645
Skylights | Round skylight | Skylux | Skylux round skylight with diameter Ø 160 cm | Single-walled (least insulating - 5.17 W/m²K) / Polycarbonate (250 times more impact-resistant than glass) / Clear * visibility just like glass (H) | 1540 | 5412970015406 | 1331 | Yes | 35-45 | 15.15 | Number of walls | Single-walled (least insulating - 5.17 W/m²K) | Material | Polycarbonate (250 times more impact-resistant than glass) | Choose clear, opal or heatstop | Clear * visibility just like glass (H) |  |  |  | 160cm |  |  | Round | [9 empty] | D |  |  | For heated areas, we recommend at least a 3-walled skylight for optimal insulation. | Acrylic PMMA # dome walls Clear - Opal - Heatstop Ut-value LT-value g-value Rw-value Skylight +EP25 iDome Skylight +EP25 iDome Skylight +EP25 iDome Skylight +EP25 iDome " single-walled Clear (H) 5.17 W/m²K 1.19 W/m²K 0.93 W/m²K 90 % 37 % 68 % 87 % 57 % 46 % - 24 dB 40 dB " " Opal (O) 5.17 W/m²K 1.19 W/m²K 0.93 W/m²K 83 % 34 % 62 % 76 % 50 % 40 % - 24 dB 40 dB " double-walled Clear (H/H) 2.90 W/m²K 0.98 W/m²K 0.79 W/m²K 81 % 33 % 61 % 75 % 50 % 40 % 20 dB 26 dB 40 dB " " Opal (O/O) 2.90 W/m²K 0.98 W/m²K 0.79 W/m²K 69 % 28 % 52 % 58 % 38 % 31 % 20 dB 26 dB 40 dB " triple-walled Clear (H/H/H) 1.70 W/m²K 0.83 W/m²K 0.69 W/m²K 73 % 30 % 55 % 65 % 43 % 34 % 22 dB 28 dB 40 dB " " Opal (O/H/O) 1.70 W/m²K 0.83 W/m²K 0.69 W/m²K 62 % 25 % 47 % 51 % 34 % 27 % 22 dB 28 dB 40 dB " four-walled Clear (H/H/H/H) 1.28 W/m²K 0.72 W/m²K 0.61 W/m²K 64 % 26 % 48 % 54 % 36 % 29 % 23 dB 29 dB 40 dB " " Opal (H/H/O/H) 1.28 W/m²K 0.72 W/m²K 0.61 W/m²K 59 % 24 % 44 % 48 % 32 % 25 % 23 dB 29 dB 40 dB " five-walled Clear (H/H/H/H/H) 0.99 W/m²K 0.63 W/m²K 0.55 W/m²K 58 % 24 % 44 % 47 % 31 % 25 % 24 dB 30 dB 40 dB " " Opal (O/H/H/H/H) 0.99 W/m²K 0.63 W/m²K 0.55 W/m²K 53 % 22 % 40 % 41 % 27 % 22 % 24 dB 30 dB 40 dB Polycarbonate PC # dome walls Clear - Opal - Heatstop Ut-value LT-value g-value Rw-value Skylight +EP25 iDome Skylight +EP25 iDome Skylight +EP25 iDome Skylight +EP25 iDome " single-walled Clear (A) 5.17 W/m²K 1.19 W/m²K 0.93 W/m²K 88 % 36 % 66 % 83 % 55 % 44 % - 24 dB 40 dB " " Opal (D) 5.17 W/m²K 1.19 W/m²K 0.93 W/m²K 58 % 24 % 44 % 60 % 40 % 32 % - 24 dB 40 dB " double-walled Clear (A/H) 2.90 W/m²K 0.98 W/m²K 0.79 W/m²K 79 % 32 % 59 % 72 % 48 % 38 % 20 dB 26 dB 40 dB " " Clear (A/A) 2.90 W/m²K 0.98 W/m²K 0.79 W/m²K 77 % 32 % 58 % 69 % 46 % 37 % 20 dB 26 dB 40 dB " " Opal (A/O) 2.90 W/m²K 0.98 W/m²K 0.79 W/m²K 73 % 30 % 55 % 63 % 42 % 33 % 20 dB 26 dB 40 dB " " Opal (A/D) 2.90 W/m²K 0.98 W/m²K 0.79 W/m²K 51 % 21 % 38 % 50 % 33 % 27 % 20 dB 26 dB 40 dB " triple-walled Clear (A/H/H) 1.70 W/m²K 0.83 W/m²K 0.69 W/m²K 71 % 29 % 53 % 63 % 42 % 33 % 22 dB 28 dB 40 dB " " Opal (A/O/O) 1.70 W/m²K 0.83 W/m²K 0.69 W/m²K 61 % 25 % 46 % 48 % 32 % 25 % 22 dB 28 dB 40 dB " four-walled Clear (A/H/H/H) 1.28 W/m²K 0.72 W/m²K 0.61 W/m²K 64 % 26 % 48 % 52 % 34 % 28 % 23 dB 29 dB 40 dB " " Opal (A/H/O/H) 1.28 W/m²K 0.72 W/m²K 0.61 W/m²K 59 % 24 % 44 % 46 % 30 % 24 % 23 dB 29 dB 40 dB " five-walled Clear (A/H/H/H/H) 0.99 W/m²K 0.63 W/m²K 0.55 W/m²K 58 % 24 % 44 % 47 % 31 % 25 % 24 dB 30 dB 40 dB " " Opal (A/H/O/H/H) 0.99 W/m²K 0.63 W/m²K 0.55 W/m²K 53 % 22 % 40 % 41 % 27 % 22 % 24 dB 30 dB 40 dB PC Heatstop # dome walls Clear - Opal - Heatstop Ut-value LT-value g-value Rw-value Skylight +EP25 iDome Skylight +EP25 iDome Skylight +EP25 iDome Skylight +EP25 iDome " single-walled Heatstop Opal (T) 5.17 W/m²K 1.19 W/m²K 0.93 W/m²K 49 % 20 % 37 % 59 % 39 % 31 % - 24 dB 40 dB " double-walled Clear (T/H) 2.90 W/m²K 0.98 W/m²K 0.79 W/m²K 44 % 18 % 33 % 51 % 34 % 27 % 20 dB 26 dB 40 dB " " Opal (T/O) 2.90 W/m²K 0.98 W/m²K 0.79 W/m²K 41 % 17 % 31 % 45 % 30 % 24 % 20 dB 26 dB 40 dB " triple-walled Clear (T/H/H) 1.70 W/m²K 0.83 W/m²K 0.69 W/m²K 40 % 16 % 30 % 44 % 29 % 23 % 22 dB 28 dB 40 dB " " Opal (T/H/O) 1.70 W/m²K 0.83 W/m²K 0.69 W/m²K 37 % 15 % 28 % 39 % 26 % 21 % 22 dB 28 dB 40 dB " four-walled Clear (T/H/H/H) 1.28 W/m²K 0.72 W/m²K 0.61 W/m²K 35 % 14 % 26 % 37 % 24 % 20 % 23 dB 29 dB 40 dB " " Opal (T/H/O/H) 1.28 W/m²K 0.72 W/m²K 0.61 W/m²K 32 % 13 % 24 % 32 % 21 % 17 % 23 dB 29 dB 40 dB EP10 # dome walls Clear - Opal - Heatstop Ut-value LT-value g-value Rw-value Skylight +EP25 iDome Skylight +EP25 iDome Skylight +EP25 iDome Skylight +EP25 iDome EP 10 koepel PMMA 6-wandig Opal (H/E/O) 1.30 W/m²K 0.71 W/m²K 0.60 W/m²K 51 % 21 % 38 % 43 % 28 % 23 % 21 dB 27 dB 40 dB EP 10 koepel PC 6-wandig Opal (A/E/O) 1.30 W/m²K 0.71 W/m²K 0.60 W/m²K 50 % 21 % 38 % 41 % 27 % 22 % 21 dB 27 dB 40 dB | https://skylux.eu/en/products/skylux-round-skylight-with-diameter-160-cm?variant=50200984748365 | https://skylux.eu/cdn/shop/files/Ronde-bolvormige-pantser-lichtkoepel-enkelwandig-pc-helder-1600-mm-lichtkoepel_56c109b6-b6a2-4248-bfe7-e18db9fdede2.png?v=1726572773&width=1600 | https://skylux.eu/cdn/shop/files/Skylux-ronde-lichtkoepel-met-diameter-160-cm-Ronde-lichtkoepel.png?v=1726646617&width=1600 | https://skylux.eu/cdn/shop/files/Skylux-polycarbonaat-lichtkoepel-enkelwandig-heatstop-rond-1600-mm-lichtkoepel_d0560f2c-c0e2-4454-8161-005f0559c32a.png?v=1726572773&width=1600 | https://skylux.eu/cdn/shop/files/Skylux-polycarbonaat-lichtkoepel-dubbelwandig-opaal-rond-1600-mm-lichtkoepel_df93b6f7-1ef2-4e98-9274-96eefb64772c.png?v=1726572773&width=1600 | https://skylux.eu/cdn/shop/files/Skylux-acrylaat-lichtkoepel-5-wandig-opaal-rond-1600-mm-lichtkoepel_2d9e8192-6616-42f8-9d00-6db3d8a5c5c2.png?v=1726572773&width=1600 |  |  | <meta charset="UTF-8"> <style> table { width: 100%; border-collapse: collapse; } td:nth-child(4) { font-weight: bold; } td:nth-child(7) { font-weight: bold; } td:nth-child(10) { font-weight: bold; } td:nth-child(13) { font-weight: bold; } th { background-color: #0082C8; color: white; padding: 10px; } tr:nth-child(even) { background-color: #E1F3FF; } tr:nth-child(odd) { background-color: white; } td, th { border: 1px solid #ddd; padding: 8px; } .highlight { color: #0082C8; } </style> <table> <thead> <tr> <th rowspan="2">Acrylic PMMA</th> <th rowspan="2"># dome walls</th> <th rowspan="2">Clear - Opal - Heatstop</th> <th colspan="3">Ut-value</th> <th colspan="3">LT-value</th> <th colspan="3">g-value</th> <th colspan="3">Rw-value</th> </tr> <tr> <th>Skylight</th> <th>+EP25</th> <th>iDome</th> <th>Skylight</th> <th>+EP25</th> <th>iDome</th> <th>Skylight</th> <th>+EP25</th> <th>iDome</th> <th>Skylight</th> <th>+EP25</th> <th>iDome</th> </tr> </thead> <tbody> <!-- Adjust the following rows as per your values --> <tr> <td>"</td> <td>single-walled</td> <td>Clear (H)</td> <td>5.17 W/m²K</td> <td>1.19 W/m²K</td> <td>0.93 W/m²K</td> <td>90 %</td> <td>37 %</td> <td>68 %</td> <td>87 %</td> <td>57 %</td> <td>46 %</td> <td>-</td> <td>24 dB</td> <td>40 dB</td> </tr> <tr> <td>"</td> <td>"</td> <td>Opal (O)</td> <td>5.17 W/m²K</td> <td>1.19 W/m²K</td> <td>0.93 W/m²K</td> <td>83 %</td> <td>34 %</td> <td>62 %</td> <td>76 %</td> <td>50 %</td> <td>40 %</td> <td>-</td> <td>24 dB</td> <td>40 dB</td> </tr> <tr> <td>"</td> <td>double-walled</td> <td>Clear (H/H)</td> <td>2.90 W/m²K</td> <td>0.98 W/m²K</td> <td>0.79 W/m²K</td> <td>81 %</td> <td>33 %</td> <td>61 %</td> <td>75 %</td> <td>50 %</td> <td>40 %</td> <td>20 dB</td> <td>26 dB</td> <td>40 dB</td> </tr> <tr> <td>"</td> <td>"</td> <td>Opal (O/O)</td> <td>2.90 W/m²K</td> <td>0.98 W/m²K</td> <td>0.79 W/m²K</td> <td>69 %</td> <td>28 %</td> <td>52 %</td> <td>58 %</td> <td>38 %</td> <td>31 %</td> <td>20 dB</td> <td>26 dB</td> <td>40 dB</td> </tr> <tr> <td>"</td> <td>triple-walled</td> <td>Clear (H/H/H)</td> <td>1.70 W/m²K</td> <td>0.83 W/m²K</td> <td>0.69 W/m²K</td> <td>73 %</td> <td>30 %</td> <td>55 %</td> <td>65 %</td> <td>43 %</td> <td>34 %</td> <td>22 dB</td> <td>28 dB</td> <td>40 dB</td> </tr> <tr> <td>"</td> <td>"</td> <td>Opal (O/H/O)</td> <td>1.70 W/m²K</td> <td>0.83 W/m²K</td> <td>0.69 W/m²K</td> <td>62 %</td> <td>25 %</td> <td>47 %</td> <td>51 %</td> <td>34 %</td> <td>27 %</td> <td>22 dB</td> <td>28 dB</td> <td>40 dB</td> </tr> <tr> <td>"</td> <td>four-walled</td> <td>Clear (H/H/H/H)</td> <td>1.28 W/m²K</td> <td>0.72 W/m²K</td> <td>0.61 W/m²K</td> <td>64 %</td> <td>26 %</td> <td>48 %</td> <td>54 %</td> <td>36 %</td> <td>29 %</td> <td>23 dB</td> <td>29 dB</td> <td>40 dB</td> </tr> <tr> <td>"</td> <td>"</td> <td>Opal (H/H/O/H)</td> <td>1.28 W/m²K</td> <td>0.72 W/m²K</td> <td>0.61 W/m²K</td> <td>59 %</td> <td>24 %</td> <td>44 %</td> <td>48 %</td> <td>32 %</td> <td>25 %</td> <td>23 dB</td> <td>29 dB</td> <td>40 dB</td> </tr> <tr> <td>"</td> <td>five-walled</td> <td>Clear (H/H/H/H/H)</td> <td>0.99 W/m²K</td> <td>0.63 W/m²K</td> <td>0.55 W/m²K</td> <td>58 %</td> <td>24 %</td> <td>44 %</td> <td>47 %</td> <td>31 %</td> <td>25 %</td> <td>24 dB</td> <td>30 dB</td> <td>40 dB</td> </tr> <tr> <td>"</td> <td>"</td> <td>Opal (O/H/H/H/H)</td> <td>0.99 W/m²K</td> <td>0.63 W/m²K</td> <td>0.55 W/m²K</td> <td>53 %</td> <td>22 %</td> <td>40 %</td> <td>41 %</td> <td>27 %</td> <td>22 %</td> <td>24 dB</td> <td>30 dB</td> <td>40 dB</td> </tr> </tbody> <thead> <tr> <th rowspan="2">Polycarbonate PC</th> <th rowspan="2"># dome walls</th> <th rowspan="2">Clear - Opal - Heatstop</th> <th colspan="3">Ut-value</th> <th colspan="3">LT-value</th> <th colspan="3">g-value</th> <th colspan="3">Rw-value</th> </tr> <tr> <th>Skylight</th> <th>+EP25</th> <th>iDome</th> <th>Skylight</th> <th>+EP25</th> <th>iDome</th> <th>Skylight</th> <th>+EP25</th> <th>iDome</th> <th>Skylight</th> <th>+EP25</th> <th>iDome</th> </tr> </thead> <tbody> <tr> <td>"</td> <td>single-walled</td> <td>Clear (A)</td> <td>5.17 W/m²K</td> <td>1.19 W/m²K</td> <td>0.93 W/m²K</td> <td>88 %</td> <td>36 %</td> <td>66 %</td> <td>83 %</td> <td>55 %</td> <td>44 %</td> <td>-</td> <td>24 dB</td> <td>40 dB</td> </tr> <tr> <td>"</td> <td>"</td> <td>Opal (D)</td> <td>5.17 W/m²K</td> <td>1.19 W/m²K</td> <td>0.93 W/m²K</td> <td>58 %</td> <td>24 %</td> <td>44 %</td> <td>60 %</td> <td>40 %</td> <td>32 %</td> <td>-</td> <td>24 dB</td> <td>40 dB</td> </tr> <tr> <td>"</td> <td>double-walled</td> <td>Clear (A/H)</td> <td>2.90 W/m²K</td> <td>0.98 W/m²K</td> <td>0.79 W/m²K</td> <td>79 %</td> <td>32 %</td> <td>59 %</td> <td>72 %</td> <td>48 %</td> <td>38 %</td> <td>20 dB</td> <td>26 dB</td> <td>40 dB</td> </tr> <tr> <td>"</td> <td>"</td> <td>Clear (A/A)</td> <td>2.90 W/m²K</td> <td>0.98 W/m²K</td> <td>0.79 W/m²K</td> <td>77 %</td> <td>32 %</td> <td>58 %</td> <td>69 %</td> <td>46 %</td> <td>37 %</td> <td>20 dB</td> <td>26 dB</td> <td>40 dB</td> </tr> <tr> <td>"</td> <td>"</td> <td>Opal (A/O)</td> <td>2.90 W/m²K</td> <td>0.98 W/m²K</td> <td>0.79 W/m²K</td> <td>73 %</td> <td>30 %</td> <td>55 %</td> <td>63 %</td> <td>42 %</td> <td>33 %</td> <td>20 dB</td> <td>26 dB</td> <td>40 dB</td> </tr> <tr> <td>"</td> <td>"</td> <td>Opal (A/D)</td> <td>2.90 W/m²K</td> <td>0.98 W/m²K</td> <td>0.79 W/m²K</td> <td>51 %</td> <td>21 %</td> <td>38 %</td> <td>50 %</td> <td>33 %</td> <td>27 %</td> <td>20 dB</td> <td>26 dB</td> <td>40 dB</td> </tr> <tr> <td>"</td> <td>triple-walled</td> <td>Clear (A/H/H)</td> <td>1.70 W/m²K</td> <td>0.83 W/m²K</td> <td>0.69 W/m²K</td> <td>71 %</td> <td>29 %</td> <td>53 %</td> <td>63 %</td> <td>42 %</td> <td>33 %</td> <td>22 dB</td> <td>28 dB</td> <td>40 dB</td> </tr> <tr> <td>"</td> <td>"</td> <td>Opal (A/O/O)</td> <td>1.70 W/m²K</td> <td>0.83 W/m²K</td> <td>0.69 W/m²K</td> <td>61 %</td> <td>25 %</td> <td>46 %</td> <td>48 %</td> <td>32 %</td> <td>25 %</td> <td>22 dB</td> <td>28 dB</td> <td>40 dB</td> </tr> <tr> <td>"</td> <td>four-walled</td> <td>Clear (A/H/H/H)</td> <td>1.28 W/m²K</td> <td>0.72 W/m²K</td> <td>0.61 W/m²K</td> <td>64 %</td> <td>26 %</td> <td>48 %</td> <td>52 %</td> <td>34 %</td> <td>28 %</td> <td>23 dB</td> <td>29 dB</td> <td>40 dB</td> </tr> <tr> <td>"</td> <td>"</td> <td>Opal (A/H/O/H)</td> <td>1.28 W/m²K</td> <td>0.72 W/m²K</td> <td>0.61 W/m²K</td> <td>59 %</td> <td>24 %</td> <td>44 %</td> <td>46 %</td> <td>30 %</td> <td>24 %</td> <td>23 dB</td> <td>29 dB</td> <td>40 dB</td> </tr> <tr> <td>"</td> <td>five-walled</td> <td>Clear (A/H/H/H/H)</td> <td>0.99 W/m²K</td> <td>0.63 W/m²K</td> <td>0.55 W/m²K</td> <td>58 %</td> <td>24 %</td> <td>44 %</td> <td>47 %</td> <td>31 %</td> <td>25 %</td> <td>24 dB</td> <td>30 dB</td> <td>40 dB</td> </tr> <tr> <td>"</td> <td>"</td> <td>Opal (A/H/O/H/H)</td> <td>0.99 W/m²K</td> <td>0.63 W/m²K</td> <td>0.55 W/m²K</td> <td>53 %</td> <td>22 %</td> <td>40 %</td> <td>41 %</td> <td>27 %</td> <td>22 %</td> <td>24 dB</td> <td>30 dB</td> <td>40 dB</td> </tr> </tbody> <thead> <tr> <th rowspan="2">PC Heatstop</th> <th rowspan="2"># dome walls</th> <th rowspan="2">Clear - Opal - Heatstop</th> <th colspan="3">Ut-value</th> <th colspan="3">LT-value</th> <th colspan="3">g-value</th> <th colspan="3">Rw-value</th> </tr> <tr> <th>Skylight</th> <th>+EP25</th> <th>iDome</th> <th>Skylight</th> <th>+EP25</th> <th>iDome</th> <th>Skylight</th> <th>+EP25</th> <th>iDome</th> <th>Skylight</th> <th>+EP25</th> <th>iDome</th> </tr> </thead> <tbody> <tr> <td>"</td> <td>single-walled</td> <td>Heatstop Opal (T)</td> <td>5.17 W/m²K</td> <td>1.19 W/m²K</td> <td>0.93 W/m²K</td> <td>49 %</td> <td>20 %</td> <td>37 %</td> <td>59 %</td> <td>39 %</td> <td>31 %</td> <td>-</td> <td>24 dB</td> <td>40 dB</td> </tr> <tr> <td>"</td> <td>double-walled</td> <td>Clear (T/H)</td> <td>2.90 W/m²K</td> <td>0.98 W/m²K</td> <td>0.79 W/m²K</td> <td>44 %</td> <td>18 %</td> <td>33 %</td> <td>51 %</td> <td>34 %</td> <td>27 %</td> <td>20 dB</td> <td>26 dB</td> <td>40 dB</td> </tr> <tr> <td>"</td> <td>"</td> <td>Opal (T/O)</td> <td>2.90 W/m²K</td> <td>0.98 W/m²K</td> <td>0.79 W/m²K</td> <td>41 %</td> <td>17 %</td> <td>31 %</td> <td>45 %</td> <td>30 %</td> <td>24 %</td> <td>20 dB</td> <td>26 dB</td> <td>40 dB</td> </tr> <tr> <td>"</td> <td>triple-walled</td> <td>Clear (T/H/H)</td> <td>1.70 W/m²K</td> <td>0.83 W/m²K</td> <td>0.69 W/m²K</td> <td>40 %</td> <td>16 %</td> <td>30 %</td> <td>44 %</td> <td>29 %</td> <td>23 %</td> <td>22 dB</td> <td>28 dB</td> <td>40 dB</td> </tr> <tr> <td>"</td> <td>"</td> <td>Opal (T/H/O)</td> <td>1.70 W/m²K</td> <td>0.83 W/m²K</td> <td>0.69 W/m²K</td> <td>37 %</td> <td>15 %</td> <td>28 %</td> <td>39 %</td> <td>26 %</td> <td>21 %</td> <td>22 dB</td> <td>28 dB</td> <td>40 dB</td> </tr> <tr> <td>"</td> <td>four-walled</td> <td>Clear (T/H/H/H)</td> <td>1.28 W/m²K</td> <td>0.72 W/m²K</td> <td>0.61 W/m²K</td> <td>35 %</td> <td>14 %</td> <td>26 %</td> <td>37 %</td> <td>24 %</td> <td>20 %</td> <td>23 dB</td> <td>29 dB</td> <td>40 dB</td> </tr> <tr> <td>"</td> <td>"</td> <td>Opal (T/H/O/H)</td> <td>1.28 W/m²K</td> <td>0.72 W/m²K</td> <td>0.61 W/m²K</td> <td>32 %</td> <td>13 %</td> <td>24 %</td> <td>32 %</td> <td>21 %</td> <td>17 %</td> <td>23 dB</td> <td>29 dB</td> <td>40 dB</td> </tr> </tbody> <thead> <tr> <th rowspan="2">EP10</th> <th rowspan="2"># dome walls</th> <th rowspan="2">Clear - Opal - Heatstop</th> <th colspan="3">Ut-value</th> <th colspan="3">LT-value</th> <th colspan="3">g-value</th> <th colspan="3">Rw-value</th> </tr> <tr> <th>Skylight</th> <th>+EP25</th> <th>iDome</th> <th>Skylight</th> <th>+EP25</th> <th>iDome</th> <th>Skylight</th> <th>+EP25</th> <th>iDome</th> <th>Skylight</th> <th>+EP25</th> <th>iDome</th> </tr> </thead> <tbody> <tr> <td>EP 10 koepel PMMA</td> <td>6-wandig</td> <td>Opal (H/E/O)</td> <td>1.30 W/m²K</td> <td>0.71 W/m²K</td> <td>0.60 W/m²K</td> <td>51 %</td> <td>21 %</td> <td>38 %</td> <td>43 %</td> <td>28 %</td> <td>23 %</td> <td>21 dB</td> <td>27 dB</td> <td>40 dB</td> </tr> <tr> <td>EP 10 koepel PC</td> <td>6-wandig</td> <td>Opal (A/E/O)</td> <td>1.30 W/m²K</td> <td>0.71 W/m²K</td> <td>0.60 W/m²K</td> <td>50 %</td> <td>21 %</td> <td>38 %</td> <td>41 %</td> <td>27 %</td> <td>22 %</td> <td>21 dB</td> <td>27 dB</td> <td>40 dB</td> </tr> </tbody> </table> | skylux-round-skylight-with-diameter-160-cm | 9754053837133 | 50200984748365
Skylights | Round skylight | Skylux | Skylux round skylight with diameter Ø 160 cm | Single-walled (least insulating - 5.17 W/m²K) / Polycarbonate (250 times more impact-resistant than glass) / Heat-reflective * opal & non-transparent (O) | 45196 | 5412970451969 | 1530.65 | Yes | 35-45 | 11.25 | Number of walls | Single-walled (least insulating - 5.17 W/m²K) | Material | Polycarbonate (250 times more impact-resistant than glass) | Choose clear, opal or heatstop | Heat-reflective * opal & non-transparent (O) |  |  |  | 160cm |  |  | Round | [9 empty] | D |  |  | For heated areas, we recommend at least a 3-walled skylight for optimal insulation. | Acrylic PMMA # dome walls Clear - Opal - Heatstop Ut-value LT-value g-value Rw-value Skylight +EP25 iDome Skylight +EP25 iDome Skylight +EP25 iDome Skylight +EP25 iDome " single-walled Clear (H) 5.17 W/m²K 1.19 W/m²K 0.93 W/m²K 90 % 37 % 68 % 87 % 57 % 46 % - 24 dB 40 dB " " Opal (O) 5.17 W/m²K 1.19 W/m²K 0.93 W/m²K 83 % 34 % 62 % 76 % 50 % 40 % - 24 dB 40 dB " double-walled Clear (H/H) 2.90 W/m²K 0.98 W/m²K 0.79 W/m²K 81 % 33 % 61 % 75 % 50 % 40 % 20 dB 26 dB 40 dB " " Opal (O/O) 2.90 W/m²K 0.98 W/m²K 0.79 W/m²K 69 % 28 % 52 % 58 % 38 % 31 % 20 dB 26 dB 40 dB " triple-walled Clear (H/H/H) 1.70 W/m²K 0.83 W/m²K 0.69 W/m²K 73 % 30 % 55 % 65 % 43 % 34 % 22 dB 28 dB 40 dB " " Opal (O/H/O) 1.70 W/m²K 0.83 W/m²K 0.69 W/m²K 62 % 25 % 47 % 51 % 34 % 27 % 22 dB 28 dB 40 dB " four-walled Clear (H/H/H/H) 1.28 W/m²K 0.72 W/m²K 0.61 W/m²K 64 % 26 % 48 % 54 % 36 % 29 % 23 dB 29 dB 40 dB " " Opal (H/H/O/H) 1.28 W/m²K 0.72 W/m²K 0.61 W/m²K 59 % 24 % 44 % 48 % 32 % 25 % 23 dB 29 dB 40 dB " five-walled Clear (H/H/H/H/H) 0.99 W/m²K 0.63 W/m²K 0.55 W/m²K 58 % 24 % 44 % 47 % 31 % 25 % 24 dB 30 dB 40 dB " " Opal (O/H/H/H/H) 0.99 W/m²K 0.63 W/m²K 0.55 W/m²K 53 % 22 % 40 % 41 % 27 % 22 % 24 dB 30 dB 40 dB Polycarbonate PC # dome walls Clear - Opal - Heatstop Ut-value LT-value g-value Rw-value Skylight +EP25 iDome Skylight +EP25 iDome Skylight +EP25 iDome Skylight +EP25 iDome " single-walled Clear (A) 5.17 W/m²K 1.19 W/m²K 0.93 W/m²K 88 % 36 % 66 % 83 % 55 % 44 % - 24 dB 40 dB " " Opal (D) 5.17 W/m²K 1.19 W/m²K 0.93 W/m²K 58 % 24 % 44 % 60 % 40 % 32 % - 24 dB 40 dB " double-walled Clear (A/H) 2.90 W/m²K 0.98 W/m²K 0.79 W/m²K 79 % 32 % 59 % 72 % 48 % 38 % 20 dB 26 dB 40 dB " " Clear (A/A) 2.90 W/m²K 0.98 W/m²K 0.79 W/m²K 77 % 32 % 58 % 69 % 46 % 37 % 20 dB 26 dB 40 dB " " Opal (A/O) 2.90 W/m²K 0.98 W/m²K 0.79 W/m²K 73 % 30 % 55 % 63 % 42 % 33 % 20 dB 26 dB 40 dB " " Opal (A/D) 2.90 W/m²K 0.98 W/m²K 0.79 W/m²K 51 % 21 % 38 % 50 % 33 % 27 % 20 dB 26 dB 40 dB " triple-walled Clear (A/H/H) 1.70 W/m²K 0.83 W/m²K 0.69 W/m²K 71 % 29 % 53 % 63 % 42 % 33 % 22 dB 28 dB 40 dB " " Opal (A/O/O) 1.70 W/m²K 0.83 W/m²K 0.69 W/m²K 61 % 25 % 46 % 48 % 32 % 25 % 22 dB 28 dB 40 dB " four-walled Clear (A/H/H/H) 1.28 W/m²K 0.72 W/m²K 0.61 W/m²K 64 % 26 % 48 % 52 % 34 % 28 % 23 dB 29 dB 40 dB " " Opal (A/H/O/H) 1.28 W/m²K 0.72 W/m²K 0.61 W/m²K 59 % 24 % 44 % 46 % 30 % 24 % 23 dB 29 dB 40 dB " five-walled Clear (A/H/H/H/H) 0.99 W/m²K 0.63 W/m²K 0.55 W/m²K 58 % 24 % 44 % 47 % 31 % 25 % 24 dB 30 dB 40 dB " " Opal (A/H/O/H/H) 0.99 W/m²K 0.63 W/m²K 0.55 W/m²K 53 % 22 % 40 % 41 % 27 % 22 % 24 dB 30 dB 40 dB PC Heatstop # dome walls Clear - Opal - Heatstop Ut-value LT-value g-value Rw-value Skylight +EP25 iDome Skylight +EP25 iDome Skylight +EP25 iDome Skylight +EP25 iDome " single-walled Heatstop Opal (T) 5.17 W/m²K 1.19 W/m²K 0.93 W/m²K 49 % 20 % 37 % 59 % 39 % 31 % - 24 dB 40 dB " double-walled Clear (T/H) 2.90 W/m²K 0.98 W/m²K 0.79 W/m²K 44 % 18 % 33 % 51 % 34 % 27 % 20 dB 26 dB 40 dB " " Opal (T/O) 2.90 W/m²K 0.98 W/m²K 0.79 W/m²K 41 % 17 % 31 % 45 % 30 % 24 % 20 dB 26 dB 40 dB " triple-walled Clear (T/H/H) 1.70 W/m²K 0.83 W/m²K 0.69 W/m²K 40 % 16 % 30 % 44 % 29 % 23 % 22 dB 28 dB 40 dB " " Opal (T/H/O) 1.70 W/m²K 0.83 W/m²K 0.69 W/m²K 37 % 15 % 28 % 39 % 26 % 21 % 22 dB 28 dB 40 dB " four-walled Clear (T/H/H/H) 1.28 W/m²K 0.72 W/m²K 0.61 W/m²K 35 % 14 % 26 % 37 % 24 % 20 % 23 dB 29 dB 40 dB " " Opal (T/H/O/H) 1.28 W/m²K 0.72 W/m²K 0.61 W/m²K 32 % 13 % 24 % 32 % 21 % 17 % 23 dB 29 dB 40 dB EP10 # dome walls Clear - Opal - Heatstop Ut-value LT-value g-value Rw-value Skylight +EP25 iDome Skylight +EP25 iDome Skylight +EP25 iDome Skylight +EP25 iDome EP 10 koepel PMMA 6-wandig Opal (H/E/O) 1.30 W/m²K 0.71 W/m²K 0.60 W/m²K 51 % 21 % 38 % 43 % 28 % 23 % 21 dB 27 dB 40 dB EP 10 koepel PC 6-wandig Opal (A/E/O) 1.30 W/m²K 0.71 W/m²K 0.60 W/m²K 50 % 21 % 38 % 41 % 27 % 22 % 21 dB 27 dB 40 dB | https://skylux.eu/en/products/skylux-round-skylight-with-diameter-160-cm?variant=50200982978893 | https://skylux.eu/cdn/shop/files/Skylux-polycarbonaat-lichtkoepel-enkelwandig-heatstop-rond-1600-mm-lichtkoepel_d0560f2c-c0e2-4454-8161-005f0559c32a.png?v=1726572773&width=1600 | https://skylux.eu/cdn/shop/files/Skylux-ronde-lichtkoepel-met-diameter-160-cm-Ronde-lichtkoepel.png?v=1726646617&width=1600 | https://skylux.eu/cdn/shop/files/Skylux-polycarbonaat-lichtkoepel-dubbelwandig-opaal-rond-1600-mm-lichtkoepel_df93b6f7-1ef2-4e98-9274-96eefb64772c.png?v=1726572773&width=1600 | https://skylux.eu/cdn/shop/files/Skylux-acrylaat-lichtkoepel-5-wandig-opaal-rond-1600-mm-lichtkoepel_2d9e8192-6616-42f8-9d00-6db3d8a5c5c2.png?v=1726572773&width=1600 | https://skylux.eu/cdn/shop/files/Ronde-bolvormige-acrylaat-lichtkoepel-dubbelwandig-pmma-opaal-pmma-opaal-1600-mm-lichtkoepel_928c75bc-22e2-4b07-96e6-0caccd1fab65.png?v=1726572773&width=1600 |  |  | <meta charset="UTF-8"> <style> table { width: 100%; border-collapse: collapse; } td:nth-child(4) { font-weight: bold; } td:nth-child(7) { font-weight: bold; } td:nth-child(10) { font-weight: bold; } td:nth-child(13) { font-weight: bold; } th { background-color: #0082C8; color: white; padding: 10px; } tr:nth-child(even) { background-color: #E1F3FF; } tr:nth-child(odd) { background-color: white; } td, th { border: 1px solid #ddd; padding: 8px; } .highlight { color: #0082C8; } </style> <table> <thead> <tr> <th rowspan="2">Acrylic PMMA</th> <th rowspan="2"># dome walls</th> <th rowspan="2">Clear - Opal - Heatstop</th> <th colspan="3">Ut-value</th> <th colspan="3">LT-value</th> <th colspan="3">g-value</th> <th colspan="3">Rw-value</th> </tr> <tr> <th>Skylight</th> <th>+EP25</th> <th>iDome</th> <th>Skylight</th> <th>+EP25</th> <th>iDome</th> <th>Skylight</th> <th>+EP25</th> <th>iDome</th> <th>Skylight</th> <th>+EP25</th> <th>iDome</th> </tr> </thead> <tbody> <!-- Adjust the following rows as per your values --> <tr> <td>"</td> <td>single-walled</td> <td>Clear (H)</td> <td>5.17 W/m²K</td> <td>1.19 W/m²K</td> <td>0.93 W/m²K</td> <td>90 %</td> <td>37 %</td> <td>68 %</td> <td>87 %</td> <td>57 %</td> <td>46 %</td> <td>-</td> <td>24 dB</td> <td>40 dB</td> </tr> <tr> <td>"</td> <td>"</td> <td>Opal (O)</td> <td>5.17 W/m²K</td> <td>1.19 W/m²K</td> <td>0.93 W/m²K</td> <td>83 %</td> <td>34 %</td> <td>62 %</td> <td>76 %</td> <td>50 %</td> <td>40 %</td> <td>-</td> <td>24 dB</td> <td>40 dB</td> </tr> <tr> <td>"</td> <td>double-walled</td> <td>Clear (H/H)</td> <td>2.90 W/m²K</td> <td>0.98 W/m²K</td> <td>0.79 W/m²K</td> <td>81 %</td> <td>33 %</td> <td>61 %</td> <td>75 %</td> <td>50 %</td> <td>40 %</td> <td>20 dB</td> <td>26 dB</td> <td>40 dB</td> </tr> <tr> <td>"</td> <td>"</td> <td>Opal (O/O)</td> <td>2.90 W/m²K</td> <td>0.98 W/m²K</td> <td>0.79 W/m²K</td> <td>69 %</td> <td>28 %</td> <td>52 %</td> <td>58 %</td> <td>38 %</td> <td>31 %</td> <td>20 dB</td> <td>26 dB</td> <td>40 dB</td> </tr> <tr> <td>"</td> <td>triple-walled</td> <td>Clear (H/H/H)</td> <td>1.70 W/m²K</td> <td>0.83 W/m²K</td> <td>0.69 W/m²K</td> <td>73 %</td> <td>30 %</td> <td>55 %</td> <td>65 %</td> <td>43 %</td> <td>34 %</td> <td>22 dB</td> <td>28 dB</td> <td>40 dB</td> </tr> <tr> <td>"</td> <td>"</td> <td>Opal (O/H/O)</td> <td>1.70 W/m²K</td> <td>0.83 W/m²K</td> <td>0.69 W/m²K</td> <td>62 %</td> <td>25 %</td> <td>47 %</td> <td>51 %</td> <td>34 %</td> <td>27 %</td> <td>22 dB</td> <td>28 dB</td> <td>40 dB</td> </tr> <tr> <td>"</td> <td>four-walled</td> <td>Clear (H/H/H/H)</td> <td>1.28 W/m²K</td> <td>0.72 W/m²K</td> <td>0.61 W/m²K</td> <td>64 %</td> <td>26 %</td> <td>48 %</td> <td>54 %</td> <td>36 %</td> <td>29 %</td> <td>23 dB</td> <td>29 dB</td> <td>40 dB</td> </tr> <tr> <td>"</td> <td>"</td> <td>Opal (H/H/O/H)</td> <td>1.28 W/m²K</td> <td>0.72 W/m²K</td> <td>0.61 W/m²K</td> <td>59 %</td> <td>24 %</td> <td>44 %</td> <td>48 %</td> <td>32 %</td> <td>25 %</td> <td>23 dB</td> <td>29 dB</td> <td>40 dB</td> </tr> <tr> <td>"</td> <td>five-walled</td> <td>Clear (H/H/H/H/H)</td> <td>0.99 W/m²K</td> <td>0.63 W/m²K</td> <td>0.55 W/m²K</td> <td>58 %</td> <td>24 %</td> <td>44 %</td> <td>47 %</td> <td>31 %</td> <td>25 %</td> <td>24 dB</td> <td>30 dB</td> <td>40 dB</td> </tr> <tr> <td>"</td> <td>"</td> <td>Opal (O/H/H/H/H)</td> <td>0.99 W/m²K</td> <td>0.63 W/m²K</td> <td>0.55 W/m²K</td> <td>53 %</td> <td>22 %</td> <td>40 %</td> <td>41 %</td> <td>27 %</td> <td>22 %</td> <td>24 dB</td> <td>30 dB</td> <td>40 dB</td> </tr> </tbody> <thead> <tr> <th rowspan="2">Polycarbonate PC</th> <th rowspan="2"># dome walls</th> <th rowspan="2">Clear - Opal - Heatstop</th> <th colspan="3">Ut-value</th> <th colspan="3">LT-value</th> <th colspan="3">g-value</th> <th colspan="3">Rw-value</th> </tr> <tr> <th>Skylight</th> <th>+EP25</th> <th>iDome</th> <th>Skylight</th> <th>+EP25</th> <th>iDome</th> <th>Skylight</th> <th>+EP25</th> <th>iDome</th> <th>Skylight</th> <th>+EP25</th> <th>iDome</th> </tr> </thead> <tbody> <tr> <td>"</td> <td>single-walled</td> <td>Clear (A)</td> <td>5.17 W/m²K</td> <td>1.19 W/m²K</td> <td>0.93 W/m²K</td> <td>88 %</td> <td>36 %</td> <td>66 %</td> <td>83 %</td> <td>55 %</td> <td>44 %</td> <td>-</td> <td>24 dB</td> <td>40 dB</td> </tr> <tr> <td>"</td> <td>"</td> <td>Opal (D)</td> <td>5.17 W/m²K</td> <td>1.19 W/m²K</td> <td>0.93 W/m²K</td> <td>58 %</td> <td>24 %</td> <td>44 %</td> <td>60 %</td> <td>40 %</td> <td>32 %</td> <td>-</td> <td>24 dB</td> <td>40 dB</td> </tr> <tr> <td>"</td> <td>double-walled</td> <td>Clear (A/H)</td> <td>2.90 W/m²K</td> <td>0.98 W/m²K</td> <td>0.79 W/m²K</td> <td>79 %</td> <td>32 %</td> <td>59 %</td> <td>72 %</td> <td>48 %</td> <td>38 %</td> <td>20 dB</td> <td>26 dB</td> <td>40 dB</td> </tr> <tr> <td>"</td> <td>"</td> <td>Clear (A/A)</td> <td>2.90 W/m²K</td> <td>0.98 W/m²K</td> <td>0.79 W/m²K</td> <td>77 %</td> <td>32 %</td> <td>58 %</td> <td>69 %</td> <td>46 %</td> <td>37 %</td> <td>20 dB</td> <td>26 dB</td> <td>40 dB</td> </tr> <tr> <td>"</td> <td>"</td> <td>Opal (A/O)</td> <td>2.90 W/m²K</td> <td>0.98 W/m²K</td> <td>0.79 W/m²K</td> <td>73 %</td> <td>30 %</td> <td>55 %</td> <td>63 %</td> <td>42 %</td> <td>33 %</td> <td>20 dB</td> <td>26 dB</td> <td>40 dB</td> </tr> <tr> <td>"</td> <td>"</td> <td>Opal (A/D)</td> <td>2.90 W/m²K</td> <td>0.98 W/m²K</td> <td>0.79 W/m²K</td> <td>51 %</td> <td>21 %</td> <td>38 %</td> <td>50 %</td> <td>33 %</td> <td>27 %</td> <td>20 dB</td> <td>26 dB</td> <td>40 dB</td> </tr> <tr> <td>"</td> <td>triple-walled</td> <td>Clear (A/H/H)</td> <td>1.70 W/m²K</td> <td>0.83 W/m²K</td> <td>0.69 W/m²K</td> <td>71 %</td> <td>29 %</td> <td>53 %</td> <td>63 %</td> <td>42 %</td> <td>33 %</td> <td>22 dB</td> <td>28 dB</td> <td>40 dB</td> </tr> <tr> <td>"</td> <td>"</td> <td>Opal (A/O/O)</td> <td>1.70 W/m²K</td> <td>0.83 W/m²K</td> <td>0.69 W/m²K</td> <td>61 %</td> <td>25 %</td> <td>46 %</td> <td>48 %</td> <td>32 %</td> <td>25 %</td> <td>22 dB</td> <td>28 dB</td> <td>40 dB</td> </tr> <tr> <td>"</td> <td>four-walled</td> <td>Clear (A/H/H/H)</td> <td>1.28 W/m²K</td> <td>0.72 W/m²K</td> <td>0.61 W/m²K</td> <td>64 %</td> <td>26 %</td> <td>48 %</td> <td>52 %</td> <td>34 %</td> <td>28 %</td> <td>23 dB</td> <td>29 dB</td> <td>40 dB</td> </tr> <tr> <td>"</td> <td>"</td> <td>Opal (A/H/O/H)</td> <td>1.28 W/m²K</td> <td>0.72 W/m²K</td> <td>0.61 W/m²K</td> <td>59 %</td> <td>24 %</td> <td>44 %</td> <td>46 %</td> <td>30 %</td> <td>24 %</td> <td>23 dB</td> <td>29 dB</td> <td>40 dB</td> </tr> <tr> <td>"</td> <td>five-walled</td> <td>Clear (A/H/H/H/H)</td> <td>0.99 W/m²K</td> <td>0.63 W/m²K</td> <td>0.55 W/m²K</td> <td>58 %</td> <td>24 %</td> <td>44 %</td> <td>47 %</td> <td>31 %</td> <td>25 %</td> <td>24 dB</td> <td>30 dB</td> <td>40 dB</td> </tr> <tr> <td>"</td> <td>"</td> <td>Opal (A/H/O/H/H)</td> <td>0.99 W/m²K</td> <td>0.63 W/m²K</td> <td>0.55 W/m²K</td> <td>53 %</td> <td>22 %</td> <td>40 %</td> <td>41 %</td> <td>27 %</td> <td>22 %</td> <td>24 dB</td> <td>30 dB</td> <td>40 dB</td> </tr> </tbody> <thead> <tr> <th rowspan="2">PC Heatstop</th> <th rowspan="2"># dome walls</th> <th rowspan="2">Clear - Opal - Heatstop</th> <th colspan="3">Ut-value</th> <th colspan="3">LT-value</th> <th colspan="3">g-value</th> <th colspan="3">Rw-value</th> </tr> <tr> <th>Skylight</th> <th>+EP25</th> <th>iDome</th> <th>Skylight</th> <th>+EP25</th> <th>iDome</th> <th>Skylight</th> <th>+EP25</th> <th>iDome</th> <th>Skylight</th> <th>+EP25</th> <th>iDome</th> </tr> </thead> <tbody> <tr> <td>"</td> <td>single-walled</td> <td>Heatstop Opal (T)</td> <td>5.17 W/m²K</td> <td>1.19 W/m²K</td> <td>0.93 W/m²K</td> <td>49 %</td> <td>20 %</td> <td>37 %</td> <td>59 %</td> <td>39 %</td> <td>31 %</td> <td>-</td> <td>24 dB</td> <td>40 dB</td> </tr> <tr> <td>"</td> <td>double-walled</td> <td>Clear (T/H)</td> <td>2.90 W/m²K</td> <td>0.98 W/m²K</td> <td>0.79 W/m²K</td> <td>44 %</td> <td>18 %</td> <td>33 %</td> <td>51 %</td> <td>34 %</td> <td>27 %</td> <td>20 dB</td> <td>26 dB</td> <td>40 dB</td> </tr> <tr> <td>"</td> <td>"</td> <td>Opal (T/O)</td> <td>2.90 W/m²K</td> <td>0.98 W/m²K</td> <td>0.79 W/m²K</td> <td>41 %</td> <td>17 %</td> <td>31 %</td> <td>45 %</td> <td>30 %</td> <td>24 %</td> <td>20 dB</td> <td>26 dB</td> <td>40 dB</td> </tr> <tr> <td>"</td> <td>triple-walled</td> <td>Clear (T/H/H)</td> <td>1.70 W/m²K</td> <td>0.83 W/m²K</td> <td>0.69 W/m²K</td> <td>40 %</td> <td>16 %</td> <td>30 %</td> <td>44 %</td> <td>29 %</td> <td>23 %</td> <td>22 dB</td> <td>28 dB</td> <td>40 dB</td> </tr> <tr> <td>"</td> <td>"</td> <td>Opal (T/H/O)</td> <td>1.70 W/m²K</td> <td>0.83 W/m²K</td> <td>0.69 W/m²K</td> <td>37 %</td> <td>15 %</td> <td>28 %</td> <td>39 %</td> <td>26 %</td> <td>21 %</td> <td>22 dB</td> <td>28 dB</td> <td>40 dB</td> </tr> <tr> <td>"</td> <td>four-walled</td> <td>Clear (T/H/H/H)</td> <td>1.28 W/m²K</td> <td>0.72 W/m²K</td> <td>0.61 W/m²K</td> <td>35 %</td> <td>14 %</td> <td>26 %</td> <td>37 %</td> <td>24 %</td> <td>20 %</td> <td>23 dB</td> <td>29 dB</td> <td>40 dB</td> </tr> <tr> <td>"</td> <td>"</td> <td>Opal (T/H/O/H)</td> <td>1.28 W/m²K</td> <td>0.72 W/m²K</td> <td>0.61 W/m²K</td> <td>32 %</td> <td>13 %</td> <td>24 %</td> <td>32 %</td> <td>21 %</td> <td>17 %</td> <td>23 dB</td> <td>29 dB</td> <td>40 dB</td> </tr> </tbody> <thead> <tr> <th rowspan="2">EP10</th> <th rowspan="2"># dome walls</th> <th rowspan="2">Clear - Opal - Heatstop</th> <th colspan="3">Ut-value</th> <th colspan="3">LT-value</th> <th colspan="3">g-value</th> <th colspan="3">Rw-value</th> </tr> <tr> <th>Skylight</th> <th>+EP25</th> <th>iDome</th> <th>Skylight</th> <th>+EP25</th> <th>iDome</th> <th>Skylight</th> <th>+EP25</th> <th>iDome</th> <th>Skylight</th> <th>+EP25</th> <th>iDome</th> </tr> </thead> <tbody> <tr> <td>EP 10 koepel PMMA</td> <td>6-wandig</td> <td>Opal (H/E/O)</td> <td>1.30 W/m²K</td> <td>0.71 W/m²K</td> <td>0.60 W/m²K</td> <td>51 %</td> <td>21 %</td> <td>38 %</td> <td>43 %</td> <td>28 %</td> <td>23 %</td> <td>21 dB</td> <td>27 dB</td> <td>40 dB</td> </tr> <tr> <td>EP 10 koepel PC</td> <td>6-wandig</td> <td>Opal (A/E/O)</td> <td>1.30 W/m²K</td> <td>0.71 W/m²K</td> <td>0.60 W/m²K</td> <td>50 %</td> <td>21 %</td> <td>38 %</td> <td>41 %</td> <td>27 %</td> <td>22 %</td> <td>21 dB</td> <td>27 dB</td> <td>40 dB</td> </tr> </tbody> </table> | skylux-round-skylight-with-diameter-160-cm | 9754053837133 | 50200982978893
Skylights | Round skylight | Skylux | Skylux round skylight with diameter Ø 160 cm | Double-walled (2.90 W/m²K) / Acrylic (10 times more impact-resistant than glass) / Clear * visibility just like glass (HH) | 2129 | 5412970021292 | 1725.5 | Yes | 35-45 | 20.8 | Number of walls | Double-walled (2.90 W/m²K) | Material | Acrylic (10 times more impact-resistant than glass) | Choose clear, opal or heatstop | Clear * visibility just like glass (HH) |  |  |  | 160cm |  |  | Round | [9 empty] | D |  |  | For heated areas, we recommend at least a 3-walled skylight for optimal insulation. | Acrylic PMMA # dome walls Clear - Opal - Heatstop Ut-value LT-value g-value Rw-value Skylight +EP25 iDome Skylight +EP25 iDome Skylight +EP25 iDome Skylight +EP25 iDome " single-walled Clear (H) 5.17 W/m²K 1.19 W/m²K 0.93 W/m²K 90 % 37 % 68 % 87 % 57 % 46 % - 24 dB 40 dB " " Opal (O) 5.17 W/m²K 1.19 W/m²K 0.93 W/m²K 83 % 34 % 62 % 76 % 50 % 40 % - 24 dB 40 dB " double-walled Clear (H/H) 2.90 W/m²K 0.98 W/m²K 0.79 W/m²K 81 % 33 % 61 % 75 % 50 % 40 % 20 dB 26 dB 40 dB " " Opal (O/O) 2.90 W/m²K 0.98 W/m²K 0.79 W/m²K 69 % 28 % 52 % 58 % 38 % 31 % 20 dB 26 dB 40 dB " triple-walled Clear (H/H/H) 1.70 W/m²K 0.83 W/m²K 0.69 W/m²K 73 % 30 % 55 % 65 % 43 % 34 % 22 dB 28 dB 40 dB " " Opal (O/H/O) 1.70 W/m²K 0.83 W/m²K 0.69 W/m²K 62 % 25 % 47 % 51 % 34 % 27 % 22 dB 28 dB 40 dB " four-walled Clear (H/H/H/H) 1.28 W/m²K 0.72 W/m²K 0.61 W/m²K 64 % 26 % 48 % 54 % 36 % 29 % 23 dB 29 dB 40 dB " " Opal (H/H/O/H) 1.28 W/m²K 0.72 W/m²K 0.61 W/m²K 59 % 24 % 44 % 48 % 32 % 25 % 23 dB 29 dB 40 dB " five-walled Clear (H/H/H/H/H) 0.99 W/m²K 0.63 W/m²K 0.55 W/m²K 58 % 24 % 44 % 47 % 31 % 25 % 24 dB 30 dB 40 dB " " Opal (O/H/H/H/H) 0.99 W/m²K 0.63 W/m²K 0.55 W/m²K 53 % 22 % 40 % 41 % 27 % 22 % 24 dB 30 dB 40 dB Polycarbonate PC # dome walls Clear - Opal - Heatstop Ut-value LT-value g-value Rw-value Skylight +EP25 iDome Skylight +EP25 iDome Skylight +EP25 iDome Skylight +EP25 iDome " single-walled Clear (A) 5.17 W/m²K 1.19 W/m²K 0.93 W/m²K 88 % 36 % 66 % 83 % 55 % 44 % - 24 dB 40 dB " " Opal (D) 5.17 W/m²K 1.19 W/m²K 0.93 W/m²K 58 % 24 % 44 % 60 % 40 % 32 % - 24 dB 40 dB " double-walled Clear (A/H) 2.90 W/m²K 0.98 W/m²K 0.79 W/m²K 79 % 32 % 59 % 72 % 48 % 38 % 20 dB 26 dB 40 dB " " Clear (A/A) 2.90 W/m²K 0.98 W/m²K 0.79 W/m²K 77 % 32 % 58 % 69 % 46 % 37 % 20 dB 26 dB 40 dB " " Opal (A/O) 2.90 W/m²K 0.98 W/m²K 0.79 W/m²K 73 % 30 % 55 % 63 % 42 % 33 % 20 dB 26 dB 40 dB " " Opal (A/D) 2.90 W/m²K 0.98 W/m²K 0.79 W/m²K 51 % 21 % 38 % 50 % 33 % 27 % 20 dB 26 dB 40 dB " triple-walled Clear (A/H/H) 1.70 W/m²K 0.83 W/m²K 0.69 W/m²K 71 % 29 % 53 % 63 % 42 % 33 % 22 dB 28 dB 40 dB " " Opal (A/O/O) 1.70 W/m²K 0.83 W/m²K 0.69 W/m²K 61 % 25 % 46 % 48 % 32 % 25 % 22 dB 28 dB 40 dB " four-walled Clear (A/H/H/H) 1.28 W/m²K 0.72 W/m²K 0.61 W/m²K 64 % 26 % 48 % 52 % 34 % 28 % 23 dB 29 dB 40 dB " " Opal (A/H/O/H) 1.28 W/m²K 0.72 W/m²K 0.61 W/m²K 59 % 24 % 44 % 46 % 30 % 24 % 23 dB 29 dB 40 dB " five-walled Clear (A/H/H/H/H) 0.99 W/m²K 0.63 W/m²K 0.55 W/m²K 58 % 24 % 44 % 47 % 31 % 25 % 24 dB 30 dB 40 dB " " Opal (A/H/O/H/H) 0.99 W/m²K 0.63 W/m²K 0.55 W/m²K 53 % 22 % 40 % 41 % 27 % 22 % 24 dB 30 dB 40 dB PC Heatstop # dome walls Clear - Opal - Heatstop Ut-value LT-value g-value Rw-value Skylight +EP25 iDome Skylight +EP25 iDome Skylight +EP25 iDome Skylight +EP25 iDome " single-walled Heatstop Opal (T) 5.17 W/m²K 1.19 W/m²K 0.93 W/m²K 49 % 20 % 37 % 59 % 39 % 31 % - 24 dB 40 dB " double-walled Clear (T/H) 2.90 W/m²K 0.98 W/m²K 0.79 W/m²K 44 % 18 % 33 % 51 % 34 % 27 % 20 dB 26 dB 40 dB " " Opal (T/O) 2.90 W/m²K 0.98 W/m²K 0.79 W/m²K 41 % 17 % 31 % 45 % 30 % 24 % 20 dB 26 dB 40 dB " triple-walled Clear (T/H/H) 1.70 W/m²K 0.83 W/m²K 0.69 W/m²K 40 % 16 % 30 % 44 % 29 % 23 % 22 dB 28 dB 40 dB " " Opal (T/H/O) 1.70 W/m²K 0.83 W/m²K 0.69 W/m²K 37 % 15 % 28 % 39 % 26 % 21 % 22 dB 28 dB 40 dB " four-walled Clear (T/H/H/H) 1.28 W/m²K 0.72 W/m²K 0.61 W/m²K 35 % 14 % 26 % 37 % 24 % 20 % 23 dB 29 dB 40 dB " " Opal (T/H/O/H) 1.28 W/m²K 0.72 W/m²K 0.61 W/m²K 32 % 13 % 24 % 32 % 21 % 17 % 23 dB 29 dB 40 dB EP10 # dome walls Clear - Opal - Heatstop Ut-value LT-value g-value Rw-value Skylight +EP25 iDome Skylight +EP25 iDome Skylight +EP25 iDome Skylight +EP25 iDome EP 10 koepel PMMA 6-wandig Opal (H/E/O) 1.30 W/m²K 0.71 W/m²K 0.60 W/m²K 51 % 21 % 38 % 43 % 28 % 23 % 21 dB 27 dB 40 dB EP 10 koepel PC 6-wandig Opal (A/E/O) 1.30 W/m²K 0.71 W/m²K 0.60 W/m²K 50 % 21 % 38 % 41 % 27 % 22 % 21 dB 27 dB 40 dB | https://skylux.eu/en/products/skylux-round-skylight-with-diameter-160-cm?variant=50200983601485 | https://skylux.eu/cdn/shop/files/Ronde-bolvormige-acrylaat-lichtkoepel-dubbelwandig-pmma-helder-pmma-helder-1600-mm-lichtkoepel_040ded7b-c4b9-4899-a294-92ba860351c2.png?v=1726572773&width=1600 | https://skylux.eu/cdn/shop/files/Skylux-ronde-lichtkoepel-met-diameter-160-cm-Ronde-lichtkoepel.png?v=1726646617&width=1600 | https://skylux.eu/cdn/shop/files/Skylux-polycarbonaat-lichtkoepel-enkelwandig-heatstop-rond-1600-mm-lichtkoepel_d0560f2c-c0e2-4454-8161-005f0559c32a.png?v=1726572773&width=1600 | https://skylux.eu/cdn/shop/files/Skylux-polycarbonaat-lichtkoepel-dubbelwandig-opaal-rond-1600-mm-lichtkoepel_df93b6f7-1ef2-4e98-9274-96eefb64772c.png?v=1726572773&width=1600 | https://skylux.eu/cdn/shop/files/Skylux-acrylaat-lichtkoepel-5-wandig-opaal-rond-1600-mm-lichtkoepel_2d9e8192-6616-42f8-9d00-6db3d8a5c5c2.png?v=1726572773&width=1600 |  |  | <meta charset="UTF-8"> <style> table { width: 100%; border-collapse: collapse; } td:nth-child(4) { font-weight: bold; } td:nth-child(7) { font-weight: bold; } td:nth-child(10) { font-weight: bold; } td:nth-child(13) { font-weight: bold; } th { background-color: #0082C8; color: white; padding: 10px; } tr:nth-child(even) { background-color: #E1F3FF; } tr:nth-child(odd) { background-color: white; } td, th { border: 1px solid #ddd; padding: 8px; } .highlight { color: #0082C8; } </style> <table> <thead> <tr> <th rowspan="2">Acrylic PMMA</th> <th rowspan="2"># dome walls</th> <th rowspan="2">Clear - Opal - Heatstop</th> <th colspan="3">Ut-value</th> <th colspan="3">LT-value</th> <th colspan="3">g-value</th> <th colspan="3">Rw-value</th> </tr> <tr> <th>Skylight</th> <th>+EP25</th> <th>iDome</th> <th>Skylight</th> <th>+EP25</th> <th>iDome</th> <th>Skylight</th> <th>+EP25</th> <th>iDome</th> <th>Skylight</th> <th>+EP25</th> <th>iDome</th> </tr> </thead> <tbody> <!-- Adjust the following rows as per your values --> <tr> <td>"</td> <td>single-walled</td> <td>Clear (H)</td> <td>5.17 W/m²K</td> <td>1.19 W/m²K</td> <td>0.93 W/m²K</td> <td>90 %</td> <td>37 %</td> <td>68 %</td> <td>87 %</td> <td>57 %</td> <td>46 %</td> <td>-</td> <td>24 dB</td> <td>40 dB</td> </tr> <tr> <td>"</td> <td>"</td> <td>Opal (O)</td> <td>5.17 W/m²K</td> <td>1.19 W/m²K</td> <td>0.93 W/m²K</td> <td>83 %</td> <td>34 %</td> <td>62 %</td> <td>76 %</td> <td>50 %</td> <td>40 %</td> <td>-</td> <td>24 dB</td> <td>40 dB</td> </tr> <tr> <td>"</td> <td>double-walled</td> <td>Clear (H/H)</td> <td>2.90 W/m²K</td> <td>0.98 W/m²K</td> <td>0.79 W/m²K</td> <td>81 %</td> <td>33 %</td> <td>61 %</td> <td>75 %</td> <td>50 %</td> <td>40 %</td> <td>20 dB</td> <td>26 dB</td> <td>40 dB</td> </tr> <tr> <td>"</td> <td>"</td> <td>Opal (O/O)</td> <td>2.90 W/m²K</td> <td>0.98 W/m²K</td> <td>0.79 W/m²K</td> <td>69 %</td> <td>28 %</td> <td>52 %</td> <td>58 %</td> <td>38 %</td> <td>31 %</td> <td>20 dB</td> <td>26 dB</td> <td>40 dB</td> </tr> <tr> <td>"</td> <td>triple-walled</td> <td>Clear (H/H/H)</td> <td>1.70 W/m²K</td> <td>0.83 W/m²K</td> <td>0.69 W/m²K</td> <td>73 %</td> <td>30 %</td> <td>55 %</td> <td>65 %</td> <td>43 %</td> <td>34 %</td> <td>22 dB</td> <td>28 dB</td> <td>40 dB</td> </tr> <tr> <td>"</td> <td>"</td> <td>Opal (O/H/O)</td> <td>1.70 W/m²K</td> <td>0.83 W/m²K</td> <td>0.69 W/m²K</td> <td>62 %</td> <td>25 %</td> <td>47 %</td> <td>51 %</td> <td>34 %</td> <td>27 %</td> <td>22 dB</td> <td>28 dB</td> <td>40 dB</td> </tr> <tr> <td>"</td> <td>four-walled</td> <td>Clear (H/H/H/H)</td> <td>1.28 W/m²K</td> <td>0.72 W/m²K</td> <td>0.61 W/m²K</td> <td>64 %</td> <td>26 %</td> <td>48 %</td> <td>54 %</td> <td>36 %</td> <td>29 %</td> <td>23 dB</td> <td>29 dB</td> <td>40 dB</td> </tr> <tr> <td>"</td> <td>"</td> <td>Opal (H/H/O/H)</td> <td>1.28 W/m²K</td> <td>0.72 W/m²K</td> <td>0.61 W/m²K</td> <td>59 %</td> <td>24 %</td> <td>44 %</td> <td>48 %</td> <td>32 %</td> <td>25 %</td> <td>23 dB</td> <td>29 dB</td> <td>40 dB</td> </tr> <tr> <td>"</td> <td>five-walled</td> <td>Clear (H/H/H/H/H)</td> <td>0.99 W/m²K</td> <td>0.63 W/m²K</td> <td>0.55 W/m²K</td> <td>58 %</td> <td>24 %</td> <td>44 %</td> <td>47 %</td> <td>31 %</td> <td>25 %</td> <td>24 dB</td> <td>30 dB</td> <td>40 dB</td> </tr> <tr> <td>"</td> <td>"</td> <td>Opal (O/H/H/H/H)</td> <td>0.99 W/m²K</td> <td>0.63 W/m²K</td> <td>0.55 W/m²K</td> <td>53 %</td> <td>22 %</td> <td>40 %</td> <td>41 %</td> <td>27 %</td> <td>22 %</td> <td>24 dB</td> <td>30 dB</td> <td>40 dB</td> </tr> </tbody> <thead> <tr> <th rowspan="2">Polycarbonate PC</th> <th rowspan="2"># dome walls</th> <th rowspan="2">Clear - Opal - Heatstop</th> <th colspan="3">Ut-value</th> <th colspan="3">LT-value</th> <th colspan="3">g-value</th> <th colspan="3">Rw-value</th> </tr> <tr> <th>Skylight</th> <th>+EP25</th> <th>iDome</th> <th>Skylight</th> <th>+EP25</th> <th>iDome</th> <th>Skylight</th> <th>+EP25</th> <th>iDome</th> <th>Skylight</th> <th>+EP25</th> <th>iDome</th> </tr> </thead> <tbody> <tr> <td>"</td> <td>single-walled</td> <td>Clear (A)</td> <td>5.17 W/m²K</td> <td>1.19 W/m²K</td> <td>0.93 W/m²K</td> <td>88 %</td> <td>36 %</td> <td>66 %</td> <td>83 %</td> <td>55 %</td> <td>44 %</td> <td>-</td> <td>24 dB</td> <td>40 dB</td> </tr> <tr> <td>"</td> <td>"</td> <td>Opal (D)</td> <td>5.17 W/m²K</td> <td>1.19 W/m²K</td> <td>0.93 W/m²K</td> <td>58 %</td> <td>24 %</td> <td>44 %</td> <td>60 %</td> <td>40 %</td> <td>32 %</td> <td>-</td> <td>24 dB</td> <td>40 dB</td> </tr> <tr> <td>"</td> <td>double-walled</td> <td>Clear (A/H)</td> <td>2.90 W/m²K</td> <td>0.98 W/m²K</td> <td>0.79 W/m²K</td> <td>79 %</td> <td>32 %</td> <td>59 %</td> <td>72 %</td> <td>48 %</td> <td>38 %</td> <td>20 dB</td> <td>26 dB</td> <td>40 dB</td> </tr> <tr> <td>"</td> <td>"</td> <td>Clear (A/A)</td> <td>2.90 W/m²K</td> <td>0.98 W/m²K</td> <td>0.79 W/m²K</td> <td>77 %</td> <td>32 %</td> <td>58 %</td> <td>69 %</td> <td>46 %</td> <td>37 %</td> <td>20 dB</td> <td>26 dB</td> <td>40 dB</td> </tr> <tr> <td>"</td> <td>"</td> <td>Opal (A/O)</td> <td>2.90 W/m²K</td> <td>0.98 W/m²K</td> <td>0.79 W/m²K</td> <td>73 %</td> <td>30 %</td> <td>55 %</td> <td>63 %</td> <td>42 %</td> <td>33 %</td> <td>20 dB</td> <td>26 dB</td> <td>40 dB</td> </tr> <tr> <td>"</td> <td>"</td> <td>Opal (A/D)</td> <td>2.90 W/m²K</td> <td>0.98 W/m²K</td> <td>0.79 W/m²K</td> <td>51 %</td> <td>21 %</td> <td>38 %</td> <td>50 %</td> <td>33 %</td> <td>27 %</td> <td>20 dB</td> <td>26 dB</td> <td>40 dB</td> </tr> <tr> <td>"</td> <td>triple-walled</td> <td>Clear (A/H/H)</td> <td>1.70 W/m²K</td> <td>0.83 W/m²K</td> <td>0.69 W/m²K</td> <td>71 %</td> <td>29 %</td> <td>53 %</td> <td>63 %</td> <td>42 %</td> <td>33 %</td> <td>22 dB</td> <td>28 dB</td> <td>40 dB</td> </tr> <tr> <td>"</td> <td>"</td> <td>Opal (A/O/O)</td> <td>1.70 W/m²K</td> <td>0.83 W/m²K</td> <td>0.69 W/m²K</td> <td>61 %</td> <td>25 %</td> <td>46 %</td> <td>48 %</td> <td>32 %</td> <td>25 %</td> <td>22 dB</td> <td>28 dB</td> <td>40 dB</td> </tr> <tr> <td>"</td> <td>four-walled</td> <td>Clear (A/H/H/H)</td> <td>1.28 W/m²K</td> <td>0.72 W/m²K</td> <td>0.61 W/m²K</td> <td>64 %</td> <td>26 %</td> <td>48 %</td> <td>52 %</td> <td>34 %</td> <td>28 %</td> <td>23 dB</td> <td>29 dB</td> <td>40 dB</td> </tr> <tr> <td>"</td> <td>"</td> <td>Opal (A/H/O/H)</td> <td>1.28 W/m²K</td> <td>0.72 W/m²K</td> <td>0.61 W/m²K</td> <td>59 %</td> <td>24 %</td> <td>44 %</td> <td>46 %</td> <td>30 %</td> <td>24 %</td> <td>23 dB</td> <td>29 dB</td> <td>40 dB</td> </tr> <tr> <td>"</td> <td>five-walled</td> <td>Clear (A/H/H/H/H)</td> <td>0.99 W/m²K</td> <td>0.63 W/m²K</td> <td>0.55 W/m²K</td> <td>58 %</td> <td>24 %</td> <td>44 %</td> <td>47 %</td> <td>31 %</td> <td>25 %</td> <td>24 dB</td> <td>30 dB</td> <td>40 dB</td> </tr> <tr> <td>"</td> <td>"</td> <td>Opal (A/H/O/H/H)</td> <td>0.99 W/m²K</td> <td>0.63 W/m²K</td> <td>0.55 W/m²K</td> <td>53 %</td> <td>22 %</td> <td>40 %</td> <td>41 %</td> <td>27 %</td> <td>22 %</td> <td>24 dB</td> <td>30 dB</td> <td>40 dB</td> </tr> </tbody> <thead> <tr> <th rowspan="2">PC Heatstop</th> <th rowspan="2"># dome walls</th> <th rowspan="2">Clear - Opal - Heatstop</th> <th colspan="3">Ut-value</th> <th colspan="3">LT-value</th> <th colspan="3">g-value</th> <th colspan="3">Rw-value</th> </tr> <tr> <th>Skylight</th> <th>+EP25</th> <th>iDome</th> <th>Skylight</th> <th>+EP25</th> <th>iDome</th> <th>Skylight</th> <th>+EP25</th> <th>iDome</th> <th>Skylight</th> <th>+EP25</th> <th>iDome</th> </tr> </thead> <tbody> <tr> <td>"</td> <td>single-walled</td> <td>Heatstop Opal (T)</td> <td>5.17 W/m²K</td> <td>1.19 W/m²K</td> <td>0.93 W/m²K</td> <td>49 %</td> <td>20 %</td> <td>37 %</td> <td>59 %</td> <td>39 %</td> <td>31 %</td> <td>-</td> <td>24 dB</td> <td>40 dB</td> </tr> <tr> <td>"</td> <td>double-walled</td> <td>Clear (T/H)</td> <td>2.90 W/m²K</td> <td>0.98 W/m²K</td> <td>0.79 W/m²K</td> <td>44 %</td> <td>18 %</td> <td>33 %</td> <td>51 %</td> <td>34 %</td> <td>27 %</td> <td>20 dB</td> <td>26 dB</td> <td>40 dB</td> </tr> <tr> <td>"</td> <td>"</td> <td>Opal (T/O)</td> <td>2.90 W/m²K</td> <td>0.98 W/m²K</td> <td>0.79 W/m²K</td> <td>41 %</td> <td>17 %</td> <td>31 %</td> <td>45 %</td> <td>30 %</td> <td>24 %</td> <td>20 dB</td> <td>26 dB</td> <td>40 dB</td> </tr> <tr> <td>"</td> <td>triple-walled</td> <td>Clear (T/H/H)</td> <td>1.70 W/m²K</td> <td>0.83 W/m²K</td> <td>0.69 W/m²K</td> <td>40 %</td> <td>16 %</td> <td>30 %</td> <td>44 %</td> <td>29 %</td> <td>23 %</td> <td>22 dB</td> <td>28 dB</td> <td>40 dB</td> </tr> <tr> <td>"</td> <td>"</td> <td>Opal (T/H/O)</td> <td>1.70 W/m²K</td> <td>0.83 W/m²K</td> <td>0.69 W/m²K</td> <td>37 %</td> <td>15 %</td> <td>28 %</td> <td>39 %</td> <td>26 %</td> <td>21 %</td> <td>22 dB</td> <td>28 dB</td> <td>40 dB</td> </tr> <tr> <td>"</td> <td>four-walled</td> <td>Clear (T/H/H/H)</td> <td>1.28 W/m²K</td> <td>0.72 W/m²K</td> <td>0.61 W/m²K</td> <td>35 %</td> <td>14 %</td> <td>26 %</td> <td>37 %</td> <td>24 %</td> <td>20 %</td> <td>23 dB</td> <td>29 dB</td> <td>40 dB</td> </tr> <tr> <td>"</td> <td>"</td> <td>Opal (T/H/O/H)</td> <td>1.28 W/m²K</td> <td>0.72 W/m²K</td> <td>0.61 W/m²K</td> <td>32 %</td> <td>13 %</td> <td>24 %</td> <td>32 %</td> <td>21 %</td> <td>17 %</td> <td>23 dB</td> <td>29 dB</td> <td>40 dB</td> </tr> </tbody> <thead> <tr> <th rowspan="2">EP10</th> <th rowspan="2"># dome walls</th> <th rowspan="2">Clear - Opal - Heatstop</th> <th colspan="3">Ut-value</th> <th colspan="3">LT-value</th> <th colspan="3">g-value</th> <th colspan="3">Rw-value</th> </tr> <tr> <th>Skylight</th> <th>+EP25</th> <th>iDome</th> <th>Skylight</th> <th>+EP25</th> <th>iDome</th> <th>Skylight</th> <th>+EP25</th> <th>iDome</th> <th>Skylight</th> <th>+EP25</th> <th>iDome</th> </tr> </thead> <tbody> <tr> <td>EP 10 koepel PMMA</td> <td>6-wandig</td> <td>Opal (H/E/O)</td> <td>1.30 W/m²K</td> <td>0.71 W/m²K</td> <td>0.60 W/m²K</td> <td>51 %</td> <td>21 %</td> <td>38 %</td> <td>43 %</td> <td>28 %</td> <td>23 %</td> <td>21 dB</td> <td>27 dB</td> <td>40 dB</td> </tr> <tr> <td>EP 10 koepel PC</td> <td>6-wandig</td> <td>Opal (A/E/O)</td> <td>1.30 W/m²K</td> <td>0.71 W/m²K</td> <td>0.60 W/m²K</td> <td>50 %</td> <td>21 %</td> <td>38 %</td> <td>41 %</td> <td>27 %</td> <td>22 %</td> <td>21 dB</td> <td>27 dB</td> <td>40 dB</td> </tr> </tbody> </table> | skylux-round-skylight-with-diameter-160-cm | 9754053837133 | 50200983601485
Skylights | Round skylight | Skylux | Skylux round skylight with diameter Ø 160 cm | Double-walled (2.90 W/m²K) / Acrylic (10 times more impact-resistant than glass) / Opal * (frosted glass) non-transparent (OO) | 2613 | 5412970026136 | 1725.5 | Yes | 35-45 | 20.8 | Number of walls | Double-walled (2.90 W/m²K) | Material | Acrylic (10 times more impact-resistant than glass) | Choose clear, opal or heatstop | Opal * (frosted glass) non-transparent (OO) |  |  |  | 160cm |  |  | Round | [9 empty] | D |  |  | For heated areas, we recommend at least a 3-walled skylight for optimal insulation. | Acrylic PMMA # dome walls Clear - Opal - Heatstop Ut-value LT-value g-value Rw-value Skylight +EP25 iDome Skylight +EP25 iDome Skylight +EP25 iDome Skylight +EP25 iDome " single-walled Clear (H) 5.17 W/m²K 1.19 W/m²K 0.93 W/m²K 90 % 37 % 68 % 87 % 57 % 46 % - 24 dB 40 dB " " Opal (O) 5.17 W/m²K 1.19 W/m²K 0.93 W/m²K 83 % 34 % 62 % 76 % 50 % 40 % - 24 dB 40 dB " double-walled Clear (H/H) 2.90 W/m²K 0.98 W/m²K 0.79 W/m²K 81 % 33 % 61 % 75 % 50 % 40 % 20 dB 26 dB 40 dB " " Opal (O/O) 2.90 W/m²K 0.98 W/m²K 0.79 W/m²K 69 % 28 % 52 % 58 % 38 % 31 % 20 dB 26 dB 40 dB " triple-walled Clear (H/H/H) 1.70 W/m²K 0.83 W/m²K 0.69 W/m²K 73 % 30 % 55 % 65 % 43 % 34 % 22 dB 28 dB 40 dB " " Opal (O/H/O) 1.70 W/m²K 0.83 W/m²K 0.69 W/m²K 62 % 25 % 47 % 51 % 34 % 27 % 22 dB 28 dB 40 dB " four-walled Clear (H/H/H/H) 1.28 W/m²K 0.72 W/m²K 0.61 W/m²K 64 % 26 % 48 % 54 % 36 % 29 % 23 dB 29 dB 40 dB " " Opal (H/H/O/H) 1.28 W/m²K 0.72 W/m²K 0.61 W/m²K 59 % 24 % 44 % 48 % 32 % 25 % 23 dB 29 dB 40 dB " five-walled Clear (H/H/H/H/H) 0.99 W/m²K 0.63 W/m²K 0.55 W/m²K 58 % 24 % 44 % 47 % 31 % 25 % 24 dB 30 dB 40 dB " " Opal (O/H/H/H/H) 0.99 W/m²K 0.63 W/m²K 0.55 W/m²K 53 % 22 % 40 % 41 % 27 % 22 % 24 dB 30 dB 40 dB Polycarbonate PC # dome walls Clear - Opal - Heatstop Ut-value LT-value g-value Rw-value Skylight +EP25 iDome Skylight +EP25 iDome Skylight +EP25 iDome Skylight +EP25 iDome " single-walled Clear (A) 5.17 W/m²K 1.19 W/m²K 0.93 W/m²K 88 % 36 % 66 % 83 % 55 % 44 % - 24 dB 40 dB " " Opal (D) 5.17 W/m²K 1.19 W/m²K 0.93 W/m²K 58 % 24 % 44 % 60 % 40 % 32 % - 24 dB 40 dB " double-walled Clear (A/H) 2.90 W/m²K 0.98 W/m²K 0.79 W/m²K 79 % 32 % 59 % 72 % 48 % 38 % 20 dB 26 dB 40 dB " " Clear (A/A) 2.90 W/m²K 0.98 W/m²K 0.79 W/m²K 77 % 32 % 58 % 69 % 46 % 37 % 20 dB 26 dB 40 dB " " Opal (A/O) 2.90 W/m²K 0.98 W/m²K 0.79 W/m²K 73 % 30 % 55 % 63 % 42 % 33 % 20 dB 26 dB 40 dB " " Opal (A/D) 2.90 W/m²K 0.98 W/m²K 0.79 W/m²K 51 % 21 % 38 % 50 % 33 % 27 % 20 dB 26 dB 40 dB " triple-walled Clear (A/H/H) 1.70 W/m²K 0.83 W/m²K 0.69 W/m²K 71 % 29 % 53 % 63 % 42 % 33 % 22 dB 28 dB 40 dB " " Opal (A/O/O) 1.70 W/m²K 0.83 W/m²K 0.69 W/m²K 61 % 25 % 46 % 48 % 32 % 25 % 22 dB 28 dB 40 dB " four-walled Clear (A/H/H/H) 1.28 W/m²K 0.72 W/m²K 0.61 W/m²K 64 % 26 % 48 % 52 % 34 % 28 % 23 dB 29 dB 40 dB " " Opal (A/H/O/H) 1.28 W/m²K 0.72 W/m²K 0.61 W/m²K 59 % 24 % 44 % 46 % 30 % 24 % 23 dB 29 dB 40 dB " five-walled Clear (A/H/H/H/H) 0.99 W/m²K 0.63 W/m²K 0.55 W/m²K 58 % 24 % 44 % 47 % 31 % 25 % 24 dB 30 dB 40 dB " " Opal (A/H/O/H/H) 0.99 W/m²K 0.63 W/m²K 0.55 W/m²K 53 % 22 % 40 % 41 % 27 % 22 % 24 dB 30 dB 40 dB PC Heatstop # dome walls Clear - Opal - Heatstop Ut-value LT-value g-value Rw-value Skylight +EP25 iDome Skylight +EP25 iDome Skylight +EP25 iDome Skylight +EP25 iDome " single-walled Heatstop Opal (T) 5.17 W/m²K 1.19 W/m²K 0.93 W/m²K 49 % 20 % 37 % 59 % 39 % 31 % - 24 dB 40 dB " double-walled Clear (T/H) 2.90 W/m²K 0.98 W/m²K 0.79 W/m²K 44 % 18 % 33 % 51 % 34 % 27 % 20 dB 26 dB 40 dB " " Opal (T/O) 2.90 W/m²K 0.98 W/m²K 0.79 W/m²K 41 % 17 % 31 % 45 % 30 % 24 % 20 dB 26 dB 40 dB " triple-walled Clear (T/H/H) 1.70 W/m²K 0.83 W/m²K 0.69 W/m²K 40 % 16 % 30 % 44 % 29 % 23 % 22 dB 28 dB 40 dB " " Opal (T/H/O) 1.70 W/m²K 0.83 W/m²K 0.69 W/m²K 37 % 15 % 28 % 39 % 26 % 21 % 22 dB 28 dB 40 dB " four-walled Clear (T/H/H/H) 1.28 W/m²K 0.72 W/m²K 0.61 W/m²K 35 % 14 % 26 % 37 % 24 % 20 % 23 dB 29 dB 40 dB " " Opal (T/H/O/H) 1.28 W/m²K 0.72 W/m²K 0.61 W/m²K 32 % 13 % 24 % 32 % 21 % 17 % 23 dB 29 dB 40 dB EP10 # dome walls Clear - Opal - Heatstop Ut-value LT-value g-value Rw-value Skylight +EP25 iDome Skylight +EP25 iDome Skylight +EP25 iDome Skylight +EP25 iDome EP 10 koepel PMMA 6-wandig Opal (H/E/O) 1.30 W/m²K 0.71 W/m²K 0.60 W/m²K 51 % 21 % 38 % 43 % 28 % 23 % 21 dB 27 dB 40 dB EP 10 koepel PC 6-wandig Opal (A/E/O) 1.30 W/m²K 0.71 W/m²K 0.60 W/m²K 50 % 21 % 38 % 41 % 27 % 22 % 21 dB 27 dB 40 dB | https://skylux.eu/en/products/skylux-round-skylight-with-diameter-160-cm?variant=50200983208269 | https://skylux.eu/cdn/shop/files/Ronde-bolvormige-acrylaat-lichtkoepel-dubbelwandig-pmma-opaal-pmma-opaal-1600-mm-lichtkoepel_928c75bc-22e2-4b07-96e6-0caccd1fab65.png?v=1726572773&width=1600 | https://skylux.eu/cdn/shop/files/Skylux-ronde-lichtkoepel-met-diameter-160-cm-Ronde-lichtkoepel.png?v=1726646617&width=1600 | https://skylux.eu/cdn/shop/files/Skylux-polycarbonaat-lichtkoepel-enkelwandig-heatstop-rond-1600-mm-lichtkoepel_d0560f2c-c0e2-4454-8161-005f0559c32a.png?v=1726572773&width=1600 | https://skylux.eu/cdn/shop/files/Skylux-polycarbonaat-lichtkoepel-dubbelwandig-opaal-rond-1600-mm-lichtkoepel_df93b6f7-1ef2-4e98-9274-96eefb64772c.png?v=1726572773&width=1600 | https://skylux.eu/cdn/shop/files/Skylux-acrylaat-lichtkoepel-5-wandig-opaal-rond-1600-mm-lichtkoepel_2d9e8192-6616-42f8-9d00-6db3d8a5c5c2.png?v=1726572773&width=1600 |  |  | <meta charset="UTF-8"> <style> table { width: 100%; border-collapse: collapse; } td:nth-child(4) { font-weight: bold; } td:nth-child(7) { font-weight: bold; } td:nth-child(10) { font-weight: bold; } td:nth-child(13) { font-weight: bold; } th { background-color: #0082C8; color: white; padding: 10px; } tr:nth-child(even) { background-color: #E1F3FF; } tr:nth-child(odd) { background-color: white; } td, th { border: 1px solid #ddd; padding: 8px; } .highlight { color: #0082C8; } </style> <table> <thead> <tr> <th rowspan="2">Acrylic PMMA</th> <th rowspan="2"># dome walls</th> <th rowspan="2">Clear - Opal - Heatstop</th> <th colspan="3">Ut-value</th> <th colspan="3">LT-value</th> <th colspan="3">g-value</th> <th colspan="3">Rw-value</th> </tr> <tr> <th>Skylight</th> <th>+EP25</th> <th>iDome</th> <th>Skylight</th> <th>+EP25</th> <th>iDome</th> <th>Skylight</th> <th>+EP25</th> <th>iDome</th> <th>Skylight</th> <th>+EP25</th> <th>iDome</th> </tr> </thead> <tbody> <!-- Adjust the following rows as per your values --> <tr> <td>"</td> <td>single-walled</td> <td>Clear (H)</td> <td>5.17 W/m²K</td> <td>1.19 W/m²K</td> <td>0.93 W/m²K</td> <td>90 %</td> <td>37 %</td> <td>68 %</td> <td>87 %</td> <td>57 %</td> <td>46 %</td> <td>-</td> <td>24 dB</td> <td>40 dB</td> </tr> <tr> <td>"</td> <td>"</td> <td>Opal (O)</td> <td>5.17 W/m²K</td> <td>1.19 W/m²K</td> <td>0.93 W/m²K</td> <td>83 %</td> <td>34 %</td> <td>62 %</td> <td>76 %</td> <td>50 %</td> <td>40 %</td> <td>-</td> <td>24 dB</td> <td>40 dB</td> </tr> <tr> <td>"</td> <td>double-walled</td> <td>Clear (H/H)</td> <td>2.90 W/m²K</td> <td>0.98 W/m²K</td> <td>0.79 W/m²K</td> <td>81 %</td> <td>33 %</td> <td>61 %</td> <td>75 %</td> <td>50 %</td> <td>40 %</td> <td>20 dB</td> <td>26 dB</td> <td>40 dB</td> </tr> <tr> <td>"</td> <td>"</td> <td>Opal (O/O)</td> <td>2.90 W/m²K</td> <td>0.98 W/m²K</td> <td>0.79 W/m²K</td> <td>69 %</td> <td>28 %</td> <td>52 %</td> <td>58 %</td> <td>38 %</td> <td>31 %</td> <td>20 dB</td> <td>26 dB</td> <td>40 dB</td> </tr> <tr> <td>"</td> <td>triple-walled</td> <td>Clear (H/H/H)</td> <td>1.70 W/m²K</td> <td>0.83 W/m²K</td> <td>0.69 W/m²K</td> <td>73 %</td> <td>30 %</td> <td>55 %</td> <td>65 %</td> <td>43 %</td> <td>34 %</td> <td>22 dB</td> <td>28 dB</td> <td>40 dB</td> </tr> <tr> <td>"</td> <td>"</td> <td>Opal (O/H/O)</td> <td>1.70 W/m²K</td> <td>0.83 W/m²K</td> <td>0.69 W/m²K</td> <td>62 %</td> <td>25 %</td> <td>47 %</td> <td>51 %</td> <td>34 %</td> <td>27 %</td> <td>22 dB</td> <td>28 dB</td> <td>40 dB</td> </tr> <tr> <td>"</td> <td>four-walled</td> <td>Clear (H/H/H/H)</td> <td>1.28 W/m²K</td> <td>0.72 W/m²K</td> <td>0.61 W/m²K</td> <td>64 %</td> <td>26 %</td> <td>48 %</td> <td>54 %</td> <td>36 %</td> <td>29 %</td> <td>23 dB</td> <td>29 dB</td> <td>40 dB</td> </tr> <tr> <td>"</td> <td>"</td> <td>Opal (H/H/O/H)</td> <td>1.28 W/m²K</td> <td>0.72 W/m²K</td> <td>0.61 W/m²K</td> <td>59 %</td> <td>24 %</td> <td>44 %</td> <td>48 %</td> <td>32 %</td> <td>25 %</td> <td>23 dB</td> <td>29 dB</td> <td>40 dB</td> </tr> <tr> <td>"</td> <td>five-walled</td> <td>Clear (H/H/H/H/H)</td> <td>0.99 W/m²K</td> <td>0.63 W/m²K</td> <td>0.55 W/m²K</td> <td>58 %</td> <td>24 %</td> <td>44 %</td> <td>47 %</td> <td>31 %</td> <td>25 %</td> <td>24 dB</td> <td>30 dB</td> <td>40 dB</td> </tr> <tr> <td>"</td> <td>"</td> <td>Opal (O/H/H/H/H)</td> <td>0.99 W/m²K</td> <td>0.63 W/m²K</td> <td>0.55 W/m²K</td> <td>53 %</td> <td>22 %</td> <td>40 %</td> <td>41 %</td> <td>27 %</td> <td>22 %</td> <td>24 dB</td> <td>30 dB</td> <td>40 dB</td> </tr> </tbody> <thead> <tr> <th rowspan="2">Polycarbonate PC</th> <th rowspan="2"># dome walls</th> <th rowspan="2">Clear - Opal - Heatstop</th> <th colspan="3">Ut-value</th> <th colspan="3">LT-value</th> <th colspan="3">g-value</th> <th colspan="3">Rw-value</th> </tr> <tr> <th>Skylight</th> <th>+EP25</th> <th>iDome</th> <th>Skylight</th> <th>+EP25</th> <th>iDome</th> <th>Skylight</th> <th>+EP25</th> <th>iDome</th> <th>Skylight</th> <th>+EP25</th> <th>iDome</th> </tr> </thead> <tbody> <tr> <td>"</td> <td>single-walled</td> <td>Clear (A)</td> <td>5.17 W/m²K</td> <td>1.19 W/m²K</td> <td>0.93 W/m²K</td> <td>88 %</td> <td>36 %</td> <td>66 %</td> <td>83 %</td> <td>55 %</td> <td>44 %</td> <td>-</td> <td>24 dB</td> <td>40 dB</td> </tr> <tr> <td>"</td> <td>"</td> <td>Opal (D)</td> <td>5.17 W/m²K</td> <td>1.19 W/m²K</td> <td>0.93 W/m²K</td> <td>58 %</td> <td>24 %</td> <td>44 %</td> <td>60 %</td> <td>40 %</td> <td>32 %</td> <td>-</td> <td>24 dB</td> <td>40 dB</td> </tr> <tr> <td>"</td> <td>double-walled</td> <td>Clear (A/H)</td> <td>2.90 W/m²K</td> <td>0.98 W/m²K</td> <td>0.79 W/m²K</td> <td>79 %</td> <td>32 %</td> <td>59 %</td> <td>72 %</td> <td>48 %</td> <td>38 %</td> <td>20 dB</td> <td>26 dB</td> <td>40 dB</td> </tr> <tr> <td>"</td> <td>"</td> <td>Clear (A/A)</td> <td>2.90 W/m²K</td> <td>0.98 W/m²K</td> <td>0.79 W/m²K</td> <td>77 %</td> <td>32 %</td> <td>58 %</td> <td>69 %</td> <td>46 %</td> <td>37 %</td> <td>20 dB</td> <td>26 dB</td> <td>40 dB</td> </tr> <tr> <td>"</td> <td>"</td> <td>Opal (A/O)</td> <td>2.90 W/m²K</td> <td>0.98 W/m²K</td> <td>0.79 W/m²K</td> <td>73 %</td> <td>30 %</td> <td>55 %</td> <td>63 %</td> <td>42 %</td> <td>33 %</td> <td>20 dB</td> <td>26 dB</td> <td>40 dB</td> </tr> <tr> <td>"</td> <td>"</td> <td>Opal (A/D)</td> <td>2.90 W/m²K</td> <td>0.98 W/m²K</td> <td>0.79 W/m²K</td> <td>51 %</td> <td>21 %</td> <td>38 %</td> <td>50 %</td> <td>33 %</td> <td>27 %</td> <td>20 dB</td> <td>26 dB</td> <td>40 dB</td> </tr> <tr> <td>"</td> <td>triple-walled</td> <td>Clear (A/H/H)</td> <td>1.70 W/m²K</td> <td>0.83 W/m²K</td> <td>0.69 W/m²K</td> <td>71 %</td> <td>29 %</td> <td>53 %</td> <td>63 %</td> <td>42 %</td> <td>33 %</td> <td>22 dB</td> <td>28 dB</td> <td>40 dB</td> </tr> <tr> <td>"</td> <td>"</td> <td>Opal (A/O/O)</td> <td>1.70 W/m²K</td> <td>0.83 W/m²K</td> <td>0.69 W/m²K</td> <td>61 %</td> <td>25 %</td> <td>46 %</td> <td>48 %</td> <td>32 %</td> <td>25 %</td> <td>22 dB</td> <td>28 dB</td> <td>40 dB</td> </tr> <tr> <td>"</td> <td>four-walled</td> <td>Clear (A/H/H/H)</td> <td>1.28 W/m²K</td> <td>0.72 W/m²K</td> <td>0.61 W/m²K</td> <td>64 %</td> <td>26 %</td> <td>48 %</td> <td>52 %</td> <td>34 %</td> <td>28 %</td> <td>23 dB</td> <td>29 dB</td> <td>40 dB</td> </tr> <tr> <td>"</td> <td>"</td> <td>Opal (A/H/O/H)</td> <td>1.28 W/m²K</td> <td>0.72 W/m²K</td> <td>0.61 W/m²K</td> <td>59 %</td> <td>24 %</td> <td>44 %</td> <td>46 %</td> <td>30 %</td> <td>24 %</td> <td>23 dB</td> <td>29 dB</td> <td>40 dB</td> </tr> <tr> <td>"</td> <td>five-walled</td> <td>Clear (A/H/H/H/H)</td> <td>0.99 W/m²K</td> <td>0.63 W/m²K</td> <td>0.55 W/m²K</td> <td>58 %</td> <td>24 %</td> <td>44 %</td> <td>47 %</td> <td>31 %</td> <td>25 %</td> <td>24 dB</td> <td>30 dB</td> <td>40 dB</td> </tr> <tr> <td>"</td> <td>"</td> <td>Opal (A/H/O/H/H)</td> <td>0.99 W/m²K</td> <td>0.63 W/m²K</td> <td>0.55 W/m²K</td> <td>53 %</td> <td>22 %</td> <td>40 %</td> <td>41 %</td> <td>27 %</td> <td>22 %</td> <td>24 dB</td> <td>30 dB</td> <td>40 dB</td> </tr> </tbody> <thead> <tr> <th rowspan="2">PC Heatstop</th> <th rowspan="2"># dome walls</th> <th rowspan="2">Clear - Opal - Heatstop</th> <th colspan="3">Ut-value</th> <th colspan="3">LT-value</th> <th colspan="3">g-value</th> <th colspan="3">Rw-value</th> </tr> <tr> <th>Skylight</th> <th>+EP25</th> <th>iDome</th> <th>Skylight</th> <th>+EP25</th> <th>iDome</th> <th>Skylight</th> <th>+EP25</th> <th>iDome</th> <th>Skylight</th> <th>+EP25</th> <th>iDome</th> </tr> </thead> <tbody> <tr> <td>"</td> <td>single-walled</td> <td>Heatstop Opal (T)</td> <td>5.17 W/m²K</td> <td>1.19 W/m²K</td> <td>0.93 W/m²K</td> <td>49 %</td> <td>20 %</td> <td>37 %</td> <td>59 %</td> <td>39 %</td> <td>31 %</td> <td>-</td> <td>24 dB</td> <td>40 dB</td> </tr> <tr> <td>"</td> <td>double-walled</td> <td>Clear (T/H)</td> <td>2.90 W/m²K</td> <td>0.98 W/m²K</td> <td>0.79 W/m²K</td> <td>44 %</td> <td>18 %</td> <td>33 %</td> <td>51 %</td> <td>34 %</td> <td>27 %</td> <td>20 dB</td> <td>26 dB</td> <td>40 dB</td> </tr> <tr> <td>"</td> <td>"</td> <td>Opal (T/O)</td> <td>2.90 W/m²K</td> <td>0.98 W/m²K</td> <td>0.79 W/m²K</td> <td>41 %</td> <td>17 %</td> <td>31 %</td> <td>45 %</td> <td>30 %</td> <td>24 %</td> <td>20 dB</td> <td>26 dB</td> <td>40 dB</td> </tr> <tr> <td>"</td> <td>triple-walled</td> <td>Clear (T/H/H)</td> <td>1.70 W/m²K</td> <td>0.83 W/m²K</td> <td>0.69 W/m²K</td> <td>40 %</td> <td>16 %</td> <td>30 %</td> <td>44 %</td> <td>29 %</td> <td>23 %</td> <td>22 dB</td> <td>28 dB</td> <td>40 dB</td> </tr> <tr> <td>"</td> <td>"</td> <td>Opal (T/H/O)</td> <td>1.70 W/m²K</td> <td>0.83 W/m²K</td> <td>0.69 W/m²K</td> <td>37 %</td> <td>15 %</td> <td>28 %</td> <td>39 %</td> <td>26 %</td> <td>21 %</td> <td>22 dB</td> <td>28 dB</td> <td>40 dB</td> </tr> <tr> <td>"</td> <td>four-walled</td> <td>Clear (T/H/H/H)</td> <td>1.28 W/m²K</td> <td>0.72 W/m²K</td> <td>0.61 W/m²K</td> <td>35 %</td> <td>14 %</td> <td>26 %</td> <td>37 %</td> <td>24 %</td> <td>20 %</td> <td>23 dB</td> <td>29 dB</td> <td>40 dB</td> </tr> <tr> <td>"</td> <td>"</td> <td>Opal (T/H/O/H)</td> <td>1.28 W/m²K</td> <td>0.72 W/m²K</td> <td>0.61 W/m²K</td> <td>32 %</td> <td>13 %</td> <td>24 %</td> <td>32 %</td> <td>21 %</td> <td>17 %</td> <td>23 dB</td> <td>29 dB</td> <td>40 dB</td> </tr> </tbody> <thead> <tr> <th rowspan="2">EP10</th> <th rowspan="2"># dome walls</th> <th rowspan="2">Clear - Opal - Heatstop</th> <th colspan="3">Ut-value</th> <th colspan="3">LT-value</th> <th colspan="3">g-value</th> <th colspan="3">Rw-value</th> </tr> <tr> <th>Skylight</th> <th>+EP25</th> <th>iDome</th> <th>Skylight</th> <th>+EP25</th> <th>iDome</th> <th>Skylight</th> <th>+EP25</th> <th>iDome</th> <th>Skylight</th> <th>+EP25</th> <th>iDome</th> </tr> </thead> <tbody> <tr> <td>EP 10 koepel PMMA</td> <td>6-wandig</td> <td>Opal (H/E/O)</td> <td>1.30 W/m²K</td> <td>0.71 W/m²K</td> <td>0.60 W/m²K</td> <td>51 %</td> <td>21 %</td> <td>38 %</td> <td>43 %</td> <td>28 %</td> <td>23 %</td> <td>21 dB</td> <td>27 dB</td> <td>40 dB</td> </tr> <tr> <td>EP 10 koepel PC</td> <td>6-wandig</td> <td>Opal (A/E/O)</td> <td>1.30 W/m²K</td> <td>0.71 W/m²K</td> <td>0.60 W/m²K</td> <td>50 %</td> <td>21 %</td> <td>38 %</td> <td>41 %</td> <td>27 %</td> <td>22 %</td> <td>21 dB</td> <td>27 dB</td> <td>40 dB</td> </tr> </tbody> </table> | skylux-round-skylight-with-diameter-160-cm | 9754053837133 | 50200983208269
Skylights | Round skylight | Skylux | Skylux round skylight with diameter Ø 160 cm | Double-walled (2.90 W/m²K) / Polycarbonate (250 times more impact-resistant than glass) / Clear * visibility just like glass (HH) | 1673 | 5412970016731 | 2067.9 | Yes | 35-45 | 24.01 | Number of walls | Double-walled (2.90 W/m²K) | Material | Polycarbonate (250 times more impact-resistant than glass) | Choose clear, opal or heatstop | Clear * visibility just like glass (HH) |  |  |  | 160cm |  |  | Round | [9 empty] | D |  |  | For heated areas, we recommend at least a 3-walled skylight for optimal insulation. | Acrylic PMMA # dome walls Clear - Opal - Heatstop Ut-value LT-value g-value Rw-value Skylight +EP25 iDome Skylight +EP25 iDome Skylight +EP25 iDome Skylight +EP25 iDome " single-walled Clear (H) 5.17 W/m²K 1.19 W/m²K 0.93 W/m²K 90 % 37 % 68 % 87 % 57 % 46 % - 24 dB 40 dB " " Opal (O) 5.17 W/m²K 1.19 W/m²K 0.93 W/m²K 83 % 34 % 62 % 76 % 50 % 40 % - 24 dB 40 dB " double-walled Clear (H/H) 2.90 W/m²K 0.98 W/m²K 0.79 W/m²K 81 % 33 % 61 % 75 % 50 % 40 % 20 dB 26 dB 40 dB " " Opal (O/O) 2.90 W/m²K 0.98 W/m²K 0.79 W/m²K 69 % 28 % 52 % 58 % 38 % 31 % 20 dB 26 dB 40 dB " triple-walled Clear (H/H/H) 1.70 W/m²K 0.83 W/m²K 0.69 W/m²K 73 % 30 % 55 % 65 % 43 % 34 % 22 dB 28 dB 40 dB " " Opal (O/H/O) 1.70 W/m²K 0.83 W/m²K 0.69 W/m²K 62 % 25 % 47 % 51 % 34 % 27 % 22 dB 28 dB 40 dB " four-walled Clear (H/H/H/H) 1.28 W/m²K 0.72 W/m²K 0.61 W/m²K 64 % 26 % 48 % 54 % 36 % 29 % 23 dB 29 dB 40 dB " " Opal (H/H/O/H) 1.28 W/m²K 0.72 W/m²K 0.61 W/m²K 59 % 24 % 44 % 48 % 32 % 25 % 23 dB 29 dB 40 dB " five-walled Clear (H/H/H/H/H) 0.99 W/m²K 0.63 W/m²K 0.55 W/m²K 58 % 24 % 44 % 47 % 31 % 25 % 24 dB 30 dB 40 dB " " Opal (O/H/H/H/H) 0.99 W/m²K 0.63 W/m²K 0.55 W/m²K 53 % 22 % 40 % 41 % 27 % 22 % 24 dB 30 dB 40 dB Polycarbonate PC # dome walls Clear - Opal - Heatstop Ut-value LT-value g-value Rw-value Skylight +EP25 iDome Skylight +EP25 iDome Skylight +EP25 iDome Skylight +EP25 iDome " single-walled Clear (A) 5.17 W/m²K 1.19 W/m²K 0.93 W/m²K 88 % 36 % 66 % 83 % 55 % 44 % - 24 dB 40 dB " " Opal (D) 5.17 W/m²K 1.19 W/m²K 0.93 W/m²K 58 % 24 % 44 % 60 % 40 % 32 % - 24 dB 40 dB " double-walled Clear (A/H) 2.90 W/m²K 0.98 W/m²K 0.79 W/m²K 79 % 32 % 59 % 72 % 48 % 38 % 20 dB 26 dB 40 dB " " Clear (A/A) 2.90 W/m²K 0.98 W/m²K 0.79 W/m²K 77 % 32 % 58 % 69 % 46 % 37 % 20 dB 26 dB 40 dB " " Opal (A/O) 2.90 W/m²K 0.98 W/m²K 0.79 W/m²K 73 % 30 % 55 % 63 % 42 % 33 % 20 dB 26 dB 40 dB " " Opal (A/D) 2.90 W/m²K 0.98 W/m²K 0.79 W/m²K 51 % 21 % 38 % 50 % 33 % 27 % 20 dB 26 dB 40 dB " triple-walled Clear (A/H/H) 1.70 W/m²K 0.83 W/m²K 0.69 W/m²K 71 % 29 % 53 % 63 % 42 % 33 % 22 dB 28 dB 40 dB " " Opal (A/O/O) 1.70 W/m²K 0.83 W/m²K 0.69 W/m²K 61 % 25 % 46 % 48 % 32 % 25 % 22 dB 28 dB 40 dB " four-walled Clear (A/H/H/H) 1.28 W/m²K 0.72 W/m²K 0.61 W/m²K 64 % 26 % 48 % 52 % 34 % 28 % 23 dB 29 dB 40 dB " " Opal (A/H/O/H) 1.28 W/m²K 0.72 W/m²K 0.61 W/m²K 59 % 24 % 44 % 46 % 30 % 24 % 23 dB 29 dB 40 dB " five-walled Clear (A/H/H/H/H) 0.99 W/m²K 0.63 W/m²K 0.55 W/m²K 58 % 24 % 44 % 47 % 31 % 25 % 24 dB 30 dB 40 dB " " Opal (A/H/O/H/H) 0.99 W/m²K 0.63 W/m²K 0.55 W/m²K 53 % 22 % 40 % 41 % 27 % 22 % 24 dB 30 dB 40 dB PC Heatstop # dome walls Clear - Opal - Heatstop Ut-value LT-value g-value Rw-value Skylight +EP25 iDome Skylight +EP25 iDome Skylight +EP25 iDome Skylight +EP25 iDome " single-walled Heatstop Opal (T) 5.17 W/m²K 1.19 W/m²K 0.93 W/m²K 49 % 20 % 37 % 59 % 39 % 31 % - 24 dB 40 dB " double-walled Clear (T/H) 2.90 W/m²K 0.98 W/m²K 0.79 W/m²K 44 % 18 % 33 % 51 % 34 % 27 % 20 dB 26 dB 40 dB " " Opal (T/O) 2.90 W/m²K 0.98 W/m²K 0.79 W/m²K 41 % 17 % 31 % 45 % 30 % 24 % 20 dB 26 dB 40 dB " triple-walled Clear (T/H/H) 1.70 W/m²K 0.83 W/m²K 0.69 W/m²K 40 % 16 % 30 % 44 % 29 % 23 % 22 dB 28 dB 40 dB " " Opal (T/H/O) 1.70 W/m²K 0.83 W/m²K 0.69 W/m²K 37 % 15 % 28 % 39 % 26 % 21 % 22 dB 28 dB 40 dB " four-walled Clear (T/H/H/H) 1.28 W/m²K 0.72 W/m²K 0.61 W/m²K 35 % 14 % 26 % 37 % 24 % 20 % 23 dB 29 dB 40 dB " " Opal (T/H/O/H) 1.28 W/m²K 0.72 W/m²K 0.61 W/m²K 32 % 13 % 24 % 32 % 21 % 17 % 23 dB 29 dB 40 dB EP10 # dome walls Clear - Opal - Heatstop Ut-value LT-value g-value Rw-value Skylight +EP25 iDome Skylight +EP25 iDome Skylight +EP25 iDome Skylight +EP25 iDome EP 10 koepel PMMA 6-wandig Opal (H/E/O) 1.30 W/m²K 0.71 W/m²K 0.60 W/m²K 51 % 21 % 38 % 43 % 28 % 23 % 21 dB 27 dB 40 dB EP 10 koepel PC 6-wandig Opal (A/E/O) 1.30 W/m²K 0.71 W/m²K 0.60 W/m²K 50 % 21 % 38 % 41 % 27 % 22 % 21 dB 27 dB 40 dB | https://skylux.eu/en/products/skylux-round-skylight-with-diameter-160-cm?variant=50200984682829 | https://skylux.eu/cdn/shop/files/Ronde-bolvormige-pantser-lichtkoepel-dubbelwandig-pc-helder-pmma-helder-1600-mm-lichtkoepel_79e1922a-a994-4269-9aa6-881470d75d48.png?v=1726572773&width=1600 | https://skylux.eu/cdn/shop/files/Skylux-ronde-lichtkoepel-met-diameter-160-cm-Ronde-lichtkoepel.png?v=1726646617&width=1600 | https://skylux.eu/cdn/shop/files/Skylux-polycarbonaat-lichtkoepel-enkelwandig-heatstop-rond-1600-mm-lichtkoepel_d0560f2c-c0e2-4454-8161-005f0559c32a.png?v=1726572773&width=1600 | https://skylux.eu/cdn/shop/files/Skylux-polycarbonaat-lichtkoepel-dubbelwandig-opaal-rond-1600-mm-lichtkoepel_df93b6f7-1ef2-4e98-9274-96eefb64772c.png?v=1726572773&width=1600 | https://skylux.eu/cdn/shop/files/Skylux-acrylaat-lichtkoepel-5-wandig-opaal-rond-1600-mm-lichtkoepel_2d9e8192-6616-42f8-9d00-6db3d8a5c5c2.png?v=1726572773&width=1600 |  |  | <meta charset="UTF-8"> <style> table { width: 100%; border-collapse: collapse; } td:nth-child(4) { font-weight: bold; } td:nth-child(7) { font-weight: bold; } td:nth-child(10) { font-weight: bold; } td:nth-child(13) { font-weight: bold; } th { background-color: #0082C8; color: white; padding: 10px; } tr:nth-child(even) { background-color: #E1F3FF; } tr:nth-child(odd) { background-color: white; } td, th { border: 1px solid #ddd; padding: 8px; } .highlight { color: #0082C8; } </style> <table> <thead> <tr> <th rowspan="2">Acrylic PMMA</th> <th rowspan="2"># dome walls</th> <th rowspan="2">Clear - Opal - Heatstop</th> <th colspan="3">Ut-value</th> <th colspan="3">LT-value</th> <th colspan="3">g-value</th> <th colspan="3">Rw-value</th> </tr> <tr> <th>Skylight</th> <th>+EP25</th> <th>iDome</th> <th>Skylight</th> <th>+EP25</th> <th>iDome</th> <th>Skylight</th> <th>+EP25</th> <th>iDome</th> <th>Skylight</th> <th>+EP25</th> <th>iDome</th> </tr> </thead> <tbody> <!-- Adjust the following rows as per your values --> <tr> <td>"</td> <td>single-walled</td> <td>Clear (H)</td> <td>5.17 W/m²K</td> <td>1.19 W/m²K</td> <td>0.93 W/m²K</td> <td>90 %</td> <td>37 %</td> <td>68 %</td> <td>87 %</td> <td>57 %</td> <td>46 %</td> <td>-</td> <td>24 dB</td> <td>40 dB</td> </tr> <tr> <td>"</td> <td>"</td> <td>Opal (O)</td> <td>5.17 W/m²K</td> <td>1.19 W/m²K</td> <td>0.93 W/m²K</td> <td>83 %</td> <td>34 %</td> <td>62 %</td> <td>76 %</td> <td>50 %</td> <td>40 %</td> <td>-</td> <td>24 dB</td> <td>40 dB</td> </tr> <tr> <td>"</td> <td>double-walled</td> <td>Clear (H/H)</td> <td>2.90 W/m²K</td> <td>0.98 W/m²K</td> <td>0.79 W/m²K</td> <td>81 %</td> <td>33 %</td> <td>61 %</td> <td>75 %</td> <td>50 %</td> <td>40 %</td> <td>20 dB</td> <td>26 dB</td> <td>40 dB</td> </tr> <tr> <td>"</td> <td>"</td> <td>Opal (O/O)</td> <td>2.90 W/m²K</td> <td>0.98 W/m²K</td> <td>0.79 W/m²K</td> <td>69 %</td> <td>28 %</td> <td>52 %</td> <td>58 %</td> <td>38 %</td> <td>31 %</td> <td>20 dB</td> <td>26 dB</td> <td>40 dB</td> </tr> <tr> <td>"</td> <td>triple-walled</td> <td>Clear (H/H/H)</td> <td>1.70 W/m²K</td> <td>0.83 W/m²K</td> <td>0.69 W/m²K</td> <td>73 %</td> <td>30 %</td> <td>55 %</td> <td>65 %</td> <td>43 %</td> <td>34 %</td> <td>22 dB</td> <td>28 dB</td> <td>40 dB</td> </tr> <tr> <td>"</td> <td>"</td> <td>Opal (O/H/O)</td> <td>1.70 W/m²K</td> <td>0.83 W/m²K</td> <td>0.69 W/m²K</td> <td>62 %</td> <td>25 %</td> <td>47 %</td> <td>51 %</td> <td>34 %</td> <td>27 %</td> <td>22 dB</td> <td>28 dB</td> <td>40 dB</td> </tr> <tr> <td>"</td> <td>four-walled</td> <td>Clear (H/H/H/H)</td> <td>1.28 W/m²K</td> <td>0.72 W/m²K</td> <td>0.61 W/m²K</td> <td>64 %</td> <td>26 %</td> <td>48 %</td> <td>54 %</td> <td>36 %</td> <td>29 %</td> <td>23 dB</td> <td>29 dB</td> <td>40 dB</td> </tr> <tr> <td>"</td> <td>"</td> <td>Opal (H/H/O/H)</td> <td>1.28 W/m²K</td> <td>0.72 W/m²K</td> <td>0.61 W/m²K</td> <td>59 %</td> <td>24 %</td> <td>44 %</td> <td>48 %</td> <td>32 %</td> <td>25 %</td> <td>23 dB</td> <td>29 dB</td> <td>40 dB</td> </tr> <tr> <td>"</td> <td>five-walled</td> <td>Clear (H/H/H/H/H)</td> <td>0.99 W/m²K</td> <td>0.63 W/m²K</td> <td>0.55 W/m²K</td> <td>58 %</td> <td>24 %</td> <td>44 %</td> <td>47 %</td> <td>31 %</td> <td>25 %</td> <td>24 dB</td> <td>30 dB</td> <td>40 dB</td> </tr> <tr> <td>"</td> <td>"</td> <td>Opal (O/H/H/H/H)</td> <td>0.99 W/m²K</td> <td>0.63 W/m²K</td> <td>0.55 W/m²K</td> <td>53 %</td> <td>22 %</td> <td>40 %</td> <td>41 %</td> <td>27 %</td> <td>22 %</td> <td>24 dB</td> <td>30 dB</td> <td>40 dB</td> </tr> </tbody> <thead> <tr> <th rowspan="2">Polycarbonate PC</th> <th rowspan="2"># dome walls</th> <th rowspan="2">Clear - Opal - Heatstop</th> <th colspan="3">Ut-value</th> <th colspan="3">LT-value</th> <th colspan="3">g-value</th> <th colspan="3">Rw-value</th> </tr> <tr> <th>Skylight</th> <th>+EP25</th> <th>iDome</th> <th>Skylight</th> <th>+EP25</th> <th>iDome</th> <th>Skylight</th> <th>+EP25</th> <th>iDome</th> <th>Skylight</th> <th>+EP25</th> <th>iDome</th> </tr> </thead> <tbody> <tr> <td>"</td> <td>single-walled</td> <td>Clear (A)</td> <td>5.17 W/m²K</td> <td>1.19 W/m²K</td> <td>0.93 W/m²K</td> <td>88 %</td> <td>36 %</td> <td>66 %</td> <td>83 %</td> <td>55 %</td> <td>44 %</td> <td>-</td> <td>24 dB</td> <td>40 dB</td> </tr> <tr> <td>"</td> <td>"</td> <td>Opal (D)</td> <td>5.17 W/m²K</td> <td>1.19 W/m²K</td> <td>0.93 W/m²K</td> <td>58 %</td> <td>24 %</td> <td>44 %</td> <td>60 %</td> <td>40 %</td> <td>32 %</td> <td>-</td> <td>24 dB</td> <td>40 dB</td> </tr> <tr> <td>"</td> <td>double-walled</td> <td>Clear (A/H)</td> <td>2.90 W/m²K</td> <td>0.98 W/m²K</td> <td>0.79 W/m²K</td> <td>79 %</td> <td>32 %</td> <td>59 %</td> <td>72 %</td> <td>48 %</td> <td>38 %</td> <td>20 dB</td> <td>26 dB</td> <td>40 dB</td> </tr> <tr> <td>"</td> <td>"</td> <td>Clear (A/A)</td> <td>2.90 W/m²K</td> <td>0.98 W/m²K</td> <td>0.79 W/m²K</td> <td>77 %</td> <td>32 %</td> <td>58 %</td> <td>69 %</td> <td>46 %</td> <td>37 %</td> <td>20 dB</td> <td>26 dB</td> <td>40 dB</td> </tr> <tr> <td>"</td> <td>"</td> <td>Opal (A/O)</td> <td>2.90 W/m²K</td> <td>0.98 W/m²K</td> <td>0.79 W/m²K</td> <td>73 %</td> <td>30 %</td> <td>55 %</td> <td>63 %</td> <td>42 %</td> <td>33 %</td> <td>20 dB</td> <td>26 dB</td> <td>40 dB</td> </tr> <tr> <td>"</td> <td>"</td> <td>Opal (A/D)</td> <td>2.90 W/m²K</td> <td>0.98 W/m²K</td> <td>0.79 W/m²K</td> <td>51 %</td> <td>21 %</td> <td>38 %</td> <td>50 %</td> <td>33 %</td> <td>27 %</td> <td>20 dB</td> <td>26 dB</td> <td>40 dB</td> </tr> <tr> <td>"</td> <td>triple-walled</td> <td>Clear (A/H/H)</td> <td>1.70 W/m²K</td> <td>0.83 W/m²K</td> <td>0.69 W/m²K</td> <td>71 %</td> <td>29 %</td> <td>53 %</td> <td>63 %</td> <td>42 %</td> <td>33 %</td> <td>22 dB</td> <td>28 dB</td> <td>40 dB</td> </tr> <tr> <td>"</td> <td>"</td> <td>Opal (A/O/O)</td> <td>1.70 W/m²K</td> <td>0.83 W/m²K</td> <td>0.69 W/m²K</td> <td>61 %</td> <td>25 %</td> <td>46 %</td> <td>48 %</td> <td>32 %</td> <td>25 %</td> <td>22 dB</td> <td>28 dB</td> <td>40 dB</td> </tr> <tr> <td>"</td> <td>four-walled</td> <td>Clear (A/H/H/H)</td> <td>1.28 W/m²K</td> <td>0.72 W/m²K</td> <td>0.61 W/m²K</td> <td>64 %</td> <td>26 %</td> <td>48 %</td> <td>52 %</td> <td>34 %</td> <td>28 %</td> <td>23 dB</td> <td>29 dB</td> <td>40 dB</td> </tr> <tr> <td>"</td> <td>"</td> <td>Opal (A/H/O/H)</td> <td>1.28 W/m²K</td> <td>0.72 W/m²K</td> <td>0.61 W/m²K</td> <td>59 %</td> <td>24 %</td> <td>44 %</td> <td>46 %</td> <td>30 %</td> <td>24 %</td> <td>23 dB</td> <td>29 dB</td> <td>40 dB</td> </tr> <tr> <td>"</td> <td>five-walled</td> <td>Clear (A/H/H/H/H)</td> <td>0.99 W/m²K</td> <td>0.63 W/m²K</td> <td>0.55 W/m²K</td> <td>58 %</td> <td>24 %</td> <td>44 %</td> <td>47 %</td> <td>31 %</td> <td>25 %</td> <td>24 dB</td> <td>30 dB</td> <td>40 dB</td> </tr> <tr> <td>"</td> <td>"</td> <td>Opal (A/H/O/H/H)</td> <td>0.99 W/m²K</td> <td>0.63 W/m²K</td> <td>0.55 W/m²K</td> <td>53 %</td> <td>22 %</td> <td>40 %</td> <td>41 %</td> <td>27 %</td> <td>22 %</td> <td>24 dB</td> <td>30 dB</td> <td>40 dB</td> </tr> </tbody> <thead> <tr> <th rowspan="2">PC Heatstop</th> <th rowspan="2"># dome walls</th> <th rowspan="2">Clear - Opal - Heatstop</th> <th colspan="3">Ut-value</th> <th colspan="3">LT-value</th> <th colspan="3">g-value</th> <th colspan="3">Rw-value</th> </tr> <tr> <th>Skylight</th> <th>+EP25</th> <th>iDome</th> <th>Skylight</th> <th>+EP25</th> <th>iDome</th> <th>Skylight</th> <th>+EP25</th> <th>iDome</th> <th>Skylight</th> <th>+EP25</th> <th>iDome</th> </tr> </thead> <tbody> <tr> <td>"</td> <td>single-walled</td> <td>Heatstop Opal (T)</td> <td>5.17 W/m²K</td> <td>1.19 W/m²K</td> <td>0.93 W/m²K</td> <td>49 %</td> <td>20 %</td> <td>37 %</td> <td>59 %</td> <td>39 %</td> <td>31 %</td> <td>-</td> <td>24 dB</td> <td>40 dB</td> </tr> <tr> <td>"</td> <td>double-walled</td> <td>Clear (T/H)</td> <td>2.90 W/m²K</td> <td>0.98 W/m²K</td> <td>0.79 W/m²K</td> <td>44 %</td> <td>18 %</td> <td>33 %</td> <td>51 %</td> <td>34 %</td> <td>27 %</td> <td>20 dB</td> <td>26 dB</td> <td>40 dB</td> </tr> <tr> <td>"</td> <td>"</td> <td>Opal (T/O)</td> <td>2.90 W/m²K</td> <td>0.98 W/m²K</td> <td>0.79 W/m²K</td> <td>41 %</td> <td>17 %</td> <td>31 %</td> <td>45 %</td> <td>30 %</td> <td>24 %</td> <td>20 dB</td> <td>26 dB</td> <td>40 dB</td> </tr> <tr> <td>"</td> <td>triple-walled</td> <td>Clear (T/H/H)</td> <td>1.70 W/m²K</td> <td>0.83 W/m²K</td> <td>0.69 W/m²K</td> <td>40 %</td> <td>16 %</td> <td>30 %</td> <td>44 %</td> <td>29 %</td> <td>23 %</td> <td>22 dB</td> <td>28 dB</td> <td>40 dB</td> </tr> <tr> <td>"</td> <td>"</td> <td>Opal (T/H/O)</td> <td>1.70 W/m²K</td> <td>0.83 W/m²K</td> <td>0.69 W/m²K</td> <td>37 %</td> <td>15 %</td> <td>28 %</td> <td>39 %</td> <td>26 %</td> <td>21 %</td> <td>22 dB</td> <td>28 dB</td> <td>40 dB</td> </tr> <tr> <td>"</td> <td>four-walled</td> <td>Clear (T/H/H/H)</td> <td>1.28 W/m²K</td> <td>0.72 W/m²K</td> <td>0.61 W/m²K</td> <td>35 %</td> <td>14 %</td> <td>26 %</td> <td>37 %</td> <td>24 %</td> <td>20 %</td> <td>23 dB</td> <td>29 dB</td> <td>40 dB</td> </tr> <tr> <td>"</td> <td>"</td> <td>Opal (T/H/O/H)</td> <td>1.28 W/m²K</td> <td>0.72 W/m²K</td> <td>0.61 W/m²K</td> <td>32 %</td> <td>13 %</td> <td>24 %</td> <td>32 %</td> <td>21 %</td> <td>17 %</td> <td>23 dB</td> <td>29 dB</td> <td>40 dB</td> </tr> </tbody> <thead> <tr> <th rowspan="2">EP10</th> <th rowspan="2"># dome walls</th> <th rowspan="2">Clear - Opal - Heatstop</th> <th colspan="3">Ut-value</th> <th colspan="3">LT-value</th> <th colspan="3">g-value</th> <th colspan="3">Rw-value</th> </tr> <tr> <th>Skylight</th> <th>+EP25</th> <th>iDome</th> <th>Skylight</th> <th>+EP25</th> <th>iDome</th> <th>Skylight</th> <th>+EP25</th> <th>iDome</th> <th>Skylight</th> <th>+EP25</th> <th>iDome</th> </tr> </thead> <tbody> <tr> <td>EP 10 koepel PMMA</td> <td>6-wandig</td> <td>Opal (H/E/O)</td> <td>1.30 W/m²K</td> <td>0.71 W/m²K</td> <td>0.60 W/m²K</td> <td>51 %</td> <td>21 %</td> <td>38 %</td> <td>43 %</td> <td>28 %</td> <td>23 %</td> <td>21 dB</td> <td>27 dB</td> <td>40 dB</td> </tr> <tr> <td>EP 10 koepel PC</td> <td>6-wandig</td> <td>Opal (A/E/O)</td> <td>1.30 W/m²K</td> <td>0.71 W/m²K</td> <td>0.60 W/m²K</td> <td>50 %</td> <td>21 %</td> <td>38 %</td> <td>41 %</td> <td>27 %</td> <td>22 %</td> <td>21 dB</td> <td>27 dB</td> <td>40 dB</td> </tr> </tbody> </table> | skylux-round-skylight-with-diameter-160-cm | 9754053837133 | 50200984682829
Skylights | Round skylight | Skylux | Skylux round skylight with diameter Ø 160 cm | Double-walled (2.90 W/m²K) / Polycarbonate (250 times more impact-resistant than glass) / Opal * (frosted glass) non-transparent (HO) | 15170 | 5412970151708 | 2652.35 | Yes | 35-45 | 26.96 | Number of walls | Double-walled (2.90 W/m²K) | Material | Polycarbonate (250 times more impact-resistant than glass) | Choose clear, opal or heatstop | Opal * (frosted glass) non-transparent (HO) |  |  |  | 160cm |  |  | Round | [9 empty] | D |  |  | For heated areas, we recommend at least a 3-walled skylight for optimal insulation. | Acrylic PMMA # dome walls Clear - Opal - Heatstop Ut-value LT-value g-value Rw-value Skylight +EP25 iDome Skylight +EP25 iDome Skylight +EP25 iDome Skylight +EP25 iDome " single-walled Clear (H) 5.17 W/m²K 1.19 W/m²K 0.93 W/m²K 90 % 37 % 68 % 87 % 57 % 46 % - 24 dB 40 dB " " Opal (O) 5.17 W/m²K 1.19 W/m²K 0.93 W/m²K 83 % 34 % 62 % 76 % 50 % 40 % - 24 dB 40 dB " double-walled Clear (H/H) 2.90 W/m²K 0.98 W/m²K 0.79 W/m²K 81 % 33 % 61 % 75 % 50 % 40 % 20 dB 26 dB 40 dB " " Opal (O/O) 2.90 W/m²K 0.98 W/m²K 0.79 W/m²K 69 % 28 % 52 % 58 % 38 % 31 % 20 dB 26 dB 40 dB " triple-walled Clear (H/H/H) 1.70 W/m²K 0.83 W/m²K 0.69 W/m²K 73 % 30 % 55 % 65 % 43 % 34 % 22 dB 28 dB 40 dB " " Opal (O/H/O) 1.70 W/m²K 0.83 W/m²K 0.69 W/m²K 62 % 25 % 47 % 51 % 34 % 27 % 22 dB 28 dB 40 dB " four-walled Clear (H/H/H/H) 1.28 W/m²K 0.72 W/m²K 0.61 W/m²K 64 % 26 % 48 % 54 % 36 % 29 % 23 dB 29 dB 40 dB " " Opal (H/H/O/H) 1.28 W/m²K 0.72 W/m²K 0.61 W/m²K 59 % 24 % 44 % 48 % 32 % 25 % 23 dB 29 dB 40 dB " five-walled Clear (H/H/H/H/H) 0.99 W/m²K 0.63 W/m²K 0.55 W/m²K 58 % 24 % 44 % 47 % 31 % 25 % 24 dB 30 dB 40 dB " " Opal (O/H/H/H/H) 0.99 W/m²K 0.63 W/m²K 0.55 W/m²K 53 % 22 % 40 % 41 % 27 % 22 % 24 dB 30 dB 40 dB Polycarbonate PC # dome walls Clear - Opal - Heatstop Ut-value LT-value g-value Rw-value Skylight +EP25 iDome Skylight +EP25 iDome Skylight +EP25 iDome Skylight +EP25 iDome " single-walled Clear (A) 5.17 W/m²K 1.19 W/m²K 0.93 W/m²K 88 % 36 % 66 % 83 % 55 % 44 % - 24 dB 40 dB " " Opal (D) 5.17 W/m²K 1.19 W/m²K 0.93 W/m²K 58 % 24 % 44 % 60 % 40 % 32 % - 24 dB 40 dB " double-walled Clear (A/H) 2.90 W/m²K 0.98 W/m²K 0.79 W/m²K 79 % 32 % 59 % 72 % 48 % 38 % 20 dB 26 dB 40 dB " " Clear (A/A) 2.90 W/m²K 0.98 W/m²K 0.79 W/m²K 77 % 32 % 58 % 69 % 46 % 37 % 20 dB 26 dB 40 dB " " Opal (A/O) 2.90 W/m²K 0.98 W/m²K 0.79 W/m²K 73 % 30 % 55 % 63 % 42 % 33 % 20 dB 26 dB 40 dB " " Opal (A/D) 2.90 W/m²K 0.98 W/m²K 0.79 W/m²K 51 % 21 % 38 % 50 % 33 % 27 % 20 dB 26 dB 40 dB " triple-walled Clear (A/H/H) 1.70 W/m²K 0.83 W/m²K 0.69 W/m²K 71 % 29 % 53 % 63 % 42 % 33 % 22 dB 28 dB 40 dB " " Opal (A/O/O) 1.70 W/m²K 0.83 W/m²K 0.69 W/m²K 61 % 25 % 46 % 48 % 32 % 25 % 22 dB 28 dB 40 dB " four-walled Clear (A/H/H/H) 1.28 W/m²K 0.72 W/m²K 0.61 W/m²K 64 % 26 % 48 % 52 % 34 % 28 % 23 dB 29 dB 40 dB " " Opal (A/H/O/H) 1.28 W/m²K 0.72 W/m²K 0.61 W/m²K 59 % 24 % 44 % 46 % 30 % 24 % 23 dB 29 dB 40 dB " five-walled Clear (A/H/H/H/H) 0.99 W/m²K 0.63 W/m²K 0.55 W/m²K 58 % 24 % 44 % 47 % 31 % 25 % 24 dB 30 dB 40 dB " " Opal (A/H/O/H/H) 0.99 W/m²K 0.63 W/m²K 0.55 W/m²K 53 % 22 % 40 % 41 % 27 % 22 % 24 dB 30 dB 40 dB PC Heatstop # dome walls Clear - Opal - Heatstop Ut-value LT-value g-value Rw-value Skylight +EP25 iDome Skylight +EP25 iDome Skylight +EP25 iDome Skylight +EP25 iDome " single-walled Heatstop Opal (T) 5.17 W/m²K 1.19 W/m²K 0.93 W/m²K 49 % 20 % 37 % 59 % 39 % 31 % - 24 dB 40 dB " double-walled Clear (T/H) 2.90 W/m²K 0.98 W/m²K 0.79 W/m²K 44 % 18 % 33 % 51 % 34 % 27 % 20 dB 26 dB 40 dB " " Opal (T/O) 2.90 W/m²K 0.98 W/m²K 0.79 W/m²K 41 % 17 % 31 % 45 % 30 % 24 % 20 dB 26 dB 40 dB " triple-walled Clear (T/H/H) 1.70 W/m²K 0.83 W/m²K 0.69 W/m²K 40 % 16 % 30 % 44 % 29 % 23 % 22 dB 28 dB 40 dB " " Opal (T/H/O) 1.70 W/m²K 0.83 W/m²K 0.69 W/m²K 37 % 15 % 28 % 39 % 26 % 21 % 22 dB 28 dB 40 dB " four-walled Clear (T/H/H/H) 1.28 W/m²K 0.72 W/m²K 0.61 W/m²K 35 % 14 % 26 % 37 % 24 % 20 % 23 dB 29 dB 40 dB " " Opal (T/H/O/H) 1.28 W/m²K 0.72 W/m²K 0.61 W/m²K 32 % 13 % 24 % 32 % 21 % 17 % 23 dB 29 dB 40 dB EP10 # dome walls Clear - Opal - Heatstop Ut-value LT-value g-value Rw-value Skylight +EP25 iDome Skylight +EP25 iDome Skylight +EP25 iDome Skylight +EP25 iDome EP 10 koepel PMMA 6-wandig Opal (H/E/O) 1.30 W/m²K 0.71 W/m²K 0.60 W/m²K 51 % 21 % 38 % 43 % 28 % 23 % 21 dB 27 dB 40 dB EP 10 koepel PC 6-wandig Opal (A/E/O) 1.30 W/m²K 0.71 W/m²K 0.60 W/m²K 50 % 21 % 38 % 41 % 27 % 22 % 21 dB 27 dB 40 dB | https://skylux.eu/en/products/skylux-round-skylight-with-diameter-160-cm?variant=50200983044429 | https://skylux.eu/cdn/shop/files/Skylux-polycarbonaat-lichtkoepel-dubbelwandig-opaal-rond-1600-mm-lichtkoepel_df93b6f7-1ef2-4e98-9274-96eefb64772c.png?v=1726572773&width=1600 | https://skylux.eu/cdn/shop/files/Skylux-ronde-lichtkoepel-met-diameter-160-cm-Ronde-lichtkoepel.png?v=1726646617&width=1600 | https://skylux.eu/cdn/shop/files/Skylux-polycarbonaat-lichtkoepel-enkelwandig-heatstop-rond-1600-mm-lichtkoepel_d0560f2c-c0e2-4454-8161-005f0559c32a.png?v=1726572773&width=1600 | https://skylux.eu/cdn/shop/files/Skylux-acrylaat-lichtkoepel-5-wandig-opaal-rond-1600-mm-lichtkoepel_2d9e8192-6616-42f8-9d00-6db3d8a5c5c2.png?v=1726572773&width=1600 | https://skylux.eu/cdn/shop/files/Ronde-bolvormige-acrylaat-lichtkoepel-dubbelwandig-pmma-opaal-pmma-opaal-1600-mm-lichtkoepel_928c75bc-22e2-4b07-96e6-0caccd1fab65.png?v=1726572773&width=1600 |  |  | <meta charset="UTF-8"> <style> table { width: 100%; border-collapse: collapse; } td:nth-child(4) { font-weight: bold; } td:nth-child(7) { font-weight: bold; } td:nth-child(10) { font-weight: bold; } td:nth-child(13) { font-weight: bold; } th { background-color: #0082C8; color: white; padding: 10px; } tr:nth-child(even) { background-color: #E1F3FF; } tr:nth-child(odd) { background-color: white; } td, th { border: 1px solid #ddd; padding: 8px; } .highlight { color: #0082C8; } </style> <table> <thead> <tr> <th rowspan="2">Acrylic PMMA</th> <th rowspan="2"># dome walls</th> <th rowspan="2">Clear - Opal - Heatstop</th> <th colspan="3">Ut-value</th> <th colspan="3">LT-value</th> <th colspan="3">g-value</th> <th colspan="3">Rw-value</th> </tr> <tr> <th>Skylight</th> <th>+EP25</th> <th>iDome</th> <th>Skylight</th> <th>+EP25</th> <th>iDome</th> <th>Skylight</th> <th>+EP25</th> <th>iDome</th> <th>Skylight</th> <th>+EP25</th> <th>iDome</th> </tr> </thead> <tbody> <!-- Adjust the following rows as per your values --> <tr> <td>"</td> <td>single-walled</td> <td>Clear (H)</td> <td>5.17 W/m²K</td> <td>1.19 W/m²K</td> <td>0.93 W/m²K</td> <td>90 %</td> <td>37 %</td> <td>68 %</td> <td>87 %</td> <td>57 %</td> <td>46 %</td> <td>-</td> <td>24 dB</td> <td>40 dB</td> </tr> <tr> <td>"</td> <td>"</td> <td>Opal (O)</td> <td>5.17 W/m²K</td> <td>1.19 W/m²K</td> <td>0.93 W/m²K</td> <td>83 %</td> <td>34 %</td> <td>62 %</td> <td>76 %</td> <td>50 %</td> <td>40 %</td> <td>-</td> <td>24 dB</td> <td>40 dB</td> </tr> <tr> <td>"</td> <td>double-walled</td> <td>Clear (H/H)</td> <td>2.90 W/m²K</td> <td>0.98 W/m²K</td> <td>0.79 W/m²K</td> <td>81 %</td> <td>33 %</td> <td>61 %</td> <td>75 %</td> <td>50 %</td> <td>40 %</td> <td>20 dB</td> <td>26 dB</td> <td>40 dB</td> </tr> <tr> <td>"</td> <td>"</td> <td>Opal (O/O)</td> <td>2.90 W/m²K</td> <td>0.98 W/m²K</td> <td>0.79 W/m²K</td> <td>69 %</td> <td>28 %</td> <td>52 %</td> <td>58 %</td> <td>38 %</td> <td>31 %</td> <td>20 dB</td> <td>26 dB</td> <td>40 dB</td> </tr> <tr> <td>"</td> <td>triple-walled</td> <td>Clear (H/H/H)</td> <td>1.70 W/m²K</td> <td>0.83 W/m²K</td> <td>0.69 W/m²K</td> <td>73 %</td> <td>30 %</td> <td>55 %</td> <td>65 %</td> <td>43 %</td> <td>34 %</td> <td>22 dB</td> <td>28 dB</td> <td>40 dB</td> </tr> <tr> <td>"</td> <td>"</td> <td>Opal (O/H/O)</td> <td>1.70 W/m²K</td> <td>0.83 W/m²K</td> <td>0.69 W/m²K</td> <td>62 %</td> <td>25 %</td> <td>47 %</td> <td>51 %</td> <td>34 %</td> <td>27 %</td> <td>22 dB</td> <td>28 dB</td> <td>40 dB</td> </tr> <tr> <td>"</td> <td>four-walled</td> <td>Clear (H/H/H/H)</td> <td>1.28 W/m²K</td> <td>0.72 W/m²K</td> <td>0.61 W/m²K</td> <td>64 %</td> <td>26 %</td> <td>48 %</td> <td>54 %</td> <td>36 %</td> <td>29 %</td> <td>23 dB</td> <td>29 dB</td> <td>40 dB</td> </tr> <tr> <td>"</td> <td>"</td> <td>Opal (H/H/O/H)</td> <td>1.28 W/m²K</td> <td>0.72 W/m²K</td> <td>0.61 W/m²K</td> <td>59 %</td> <td>24 %</td> <td>44 %</td> <td>48 %</td> <td>32 %</td> <td>25 %</td> <td>23 dB</td> <td>29 dB</td> <td>40 dB</td> </tr> <tr> <td>"</td> <td>five-walled</td> <td>Clear (H/H/H/H/H)</td> <td>0.99 W/m²K</td> <td>0.63 W/m²K</td> <td>0.55 W/m²K</td> <td>58 %</td> <td>24 %</td> <td>44 %</td> <td>47 %</td> <td>31 %</td> <td>25 %</td> <td>24 dB</td> <td>30 dB</td> <td>40 dB</td> </tr> <tr> <td>"</td> <td>"</td> <td>Opal (O/H/H/H/H)</td> <td>0.99 W/m²K</td> <td>0.63 W/m²K</td> <td>0.55 W/m²K</td> <td>53 %</td> <td>22 %</td> <td>40 %</td> <td>41 %</td> <td>27 %</td> <td>22 %</td> <td>24 dB</td> <td>30 dB</td> <td>40 dB</td> </tr> </tbody> <thead> <tr> <th rowspan="2">Polycarbonate PC</th> <th rowspan="2"># dome walls</th> <th rowspan="2">Clear - Opal - Heatstop</th> <th colspan="3">Ut-value</th> <th colspan="3">LT-value</th> <th colspan="3">g-value</th> <th colspan="3">Rw-value</th> </tr> <tr> <th>Skylight</th> <th>+EP25</th> <th>iDome</th> <th>Skylight</th> <th>+EP25</th> <th>iDome</th> <th>Skylight</th> <th>+EP25</th> <th>iDome</th> <th>Skylight</th> <th>+EP25</th> <th>iDome</th> </tr> </thead> <tbody> <tr> <td>"</td> <td>single-walled</td> <td>Clear (A)</td> <td>5.17 W/m²K</td> <td>1.19 W/m²K</td> <td>0.93 W/m²K</td> <td>88 %</td> <td>36 %</td> <td>66 %</td> <td>83 %</td> <td>55 %</td> <td>44 %</td> <td>-</td> <td>24 dB</td> <td>40 dB</td> </tr> <tr> <td>"</td> <td>"</td> <td>Opal (D)</td> <td>5.17 W/m²K</td> <td>1.19 W/m²K</td> <td>0.93 W/m²K</td> <td>58 %</td> <td>24 %</td> <td>44 %</td> <td>60 %</td> <td>40 %</td> <td>32 %</td> <td>-</td> <td>24 dB</td> <td>40 dB</td> </tr> <tr> <td>"</td> <td>double-walled</td> <td>Clear (A/H)</td> <td>2.90 W/m²K</td> <td>0.98 W/m²K</td> <td>0.79 W/m²K</td> <td>79 %</td> <td>32 %</td> <td>59 %</td> <td>72 %</td> <td>48 %</td> <td>38 %</td> <td>20 dB</td> <td>26 dB</td> <td>40 dB</td> </tr> <tr> <td>"</td> <td>"</td> <td>Clear (A/A)</td> <td>2.90 W/m²K</td> <td>0.98 W/m²K</td> <td>0.79 W/m²K</td> <td>77 %</td> <td>32 %</td> <td>58 %</td> <td>69 %</td> <td>46 %</td> <td>37 %</td> <td>20 dB</td> <td>26 dB</td> <td>40 dB</td> </tr> <tr> <td>"</td> <td>"</td> <td>Opal (A/O)</td> <td>2.90 W/m²K</td> <td>0.98 W/m²K</td> <td>0.79 W/m²K</td> <td>73 %</td> <td>30 %</td> <td>55 %</td> <td>63 %</td> <td>42 %</td> <td>33 %</td> <td>20 dB</td> <td>26 dB</td> <td>40 dB</td> </tr> <tr> <td>"</td> <td>"</td> <td>Opal (A/D)</td> <td>2.90 W/m²K</td> <td>0.98 W/m²K</td> <td>0.79 W/m²K</td> <td>51 %</td> <td>21 %</td> <td>38 %</td> <td>50 %</td> <td>33 %</td> <td>27 %</td> <td>20 dB</td> <td>26 dB</td> <td>40 dB</td> </tr> <tr> <td>"</td> <td>triple-walled</td> <td>Clear (A/H/H)</td> <td>1.70 W/m²K</td> <td>0.83 W/m²K</td> <td>0.69 W/m²K</td> <td>71 %</td> <td>29 %</td> <td>53 %</td> <td>63 %</td> <td>42 %</td> <td>33 %</td> <td>22 dB</td> <td>28 dB</td> <td>40 dB</td> </tr> <tr> <td>"</td> <td>"</td> <td>Opal (A/O/O)</td> <td>1.70 W/m²K</td> <td>0.83 W/m²K</td> <td>0.69 W/m²K</td> <td>61 %</td> <td>25 %</td> <td>46 %</td> <td>48 %</td> <td>32 %</td> <td>25 %</td> <td>22 dB</td> <td>28 dB</td> <td>40 dB</td> </tr> <tr> <td>"</td> <td>four-walled</td> <td>Clear (A/H/H/H)</td> <td>1.28 W/m²K</td> <td>0.72 W/m²K</td> <td>0.61 W/m²K</td> <td>64 %</td> <td>26 %</td> <td>48 %</td> <td>52 %</td> <td>34 %</td> <td>28 %</td> <td>23 dB</td> <td>29 dB</td> <td>40 dB</td> </tr> <tr> <td>"</td> <td>"</td> <td>Opal (A/H/O/H)</td> <td>1.28 W/m²K</td> <td>0.72 W/m²K</td> <td>0.61 W/m²K</td> <td>59 %</td> <td>24 %</td> <td>44 %</td> <td>46 %</td> <td>30 %</td> <td>24 %</td> <td>23 dB</td> <td>29 dB</td> <td>40 dB</td> </tr> <tr> <td>"</td> <td>five-walled</td> <td>Clear (A/H/H/H/H)</td> <td>0.99 W/m²K</td> <td>0.63 W/m²K</td> <td>0.55 W/m²K</td> <td>58 %</td> <td>24 %</td> <td>44 %</td> <td>47 %</td> <td>31 %</td> <td>25 %</td> <td>24 dB</td> <td>30 dB</td> <td>40 dB</td> </tr> <tr> <td>"</td> <td>"</td> <td>Opal (A/H/O/H/H)</td> <td>0.99 W/m²K</td> <td>0.63 W/m²K</td> <td>0.55 W/m²K</td> <td>53 %</td> <td>22 %</td> <td>40 %</td> <td>41 %</td> <td>27 %</td> <td>22 %</td> <td>24 dB</td> <td>30 dB</td> <td>40 dB</td> </tr> </tbody> <thead> <tr> <th rowspan="2">PC Heatstop</th> <th rowspan="2"># dome walls</th> <th rowspan="2">Clear - Opal - Heatstop</th> <th colspan="3">Ut-value</th> <th colspan="3">LT-value</th> <th colspan="3">g-value</th> <th colspan="3">Rw-value</th> </tr> <tr> <th>Skylight</th> <th>+EP25</th> <th>iDome</th> <th>Skylight</th> <th>+EP25</th> <th>iDome</th> <th>Skylight</th> <th>+EP25</th> <th>iDome</th> <th>Skylight</th> <th>+EP25</th> <th>iDome</th> </tr> </thead> <tbody> <tr> <td>"</td> <td>single-walled</td> <td>Heatstop Opal (T)</td> <td>5.17 W/m²K</td> <td>1.19 W/m²K</td> <td>0.93 W/m²K</td> <td>49 %</td> <td>20 %</td> <td>37 %</td> <td>59 %</td> <td>39 %</td> <td>31 %</td> <td>-</td> <td>24 dB</td> <td>40 dB</td> </tr> <tr> <td>"</td> <td>double-walled</td> <td>Clear (T/H)</td> <td>2.90 W/m²K</td> <td>0.98 W/m²K</td> <td>0.79 W/m²K</td> <td>44 %</td> <td>18 %</td> <td>33 %</td> <td>51 %</td> <td>34 %</td> <td>27 %</td> <td>20 dB</td> <td>26 dB</td> <td>40 dB</td> </tr> <tr> <td>"</td> <td>"</td> <td>Opal (T/O)</td> <td>2.90 W/m²K</td> <td>0.98 W/m²K</td> <td>0.79 W/m²K</td> <td>41 %</td> <td>17 %</td> <td>31 %</td> <td>45 %</td> <td>30 %</td> <td>24 %</td> <td>20 dB</td> <td>26 dB</td> <td>40 dB</td> </tr> <tr> <td>"</td> <td>triple-walled</td> <td>Clear (T/H/H)</td> <td>1.70 W/m²K</td> <td>0.83 W/m²K</td> <td>0.69 W/m²K</td> <td>40 %</td> <td>16 %</td> <td>30 %</td> <td>44 %</td> <td>29 %</td> <td>23 %</td> <td>22 dB</td> <td>28 dB</td> <td>40 dB</td> </tr> <tr> <td>"</td> <td>"</td> <td>Opal (T/H/O)</td> <td>1.70 W/m²K</td> <td>0.83 W/m²K</td> <td>0.69 W/m²K</td> <td>37 %</td> <td>15 %</td> <td>28 %</td> <td>39 %</td> <td>26 %</td> <td>21 %</td> <td>22 dB</td> <td>28 dB</td> <td>40 dB</td> </tr> <tr> <td>"</td> <td>four-walled</td> <td>Clear (T/H/H/H)</td> <td>1.28 W/m²K</td> <td>0.72 W/m²K</td> <td>0.61 W/m²K</td> <td>35 %</td> <td>14 %</td> <td>26 %</td> <td>37 %</td> <td>24 %</td> <td>20 %</td> <td>23 dB</td> <td>29 dB</td> <td>40 dB</td> </tr> <tr> <td>"</td> <td>"</td> <td>Opal (T/H/O/H)</td> <td>1.28 W/m²K</td> <td>0.72 W/m²K</td> <td>0.61 W/m²K</td> <td>32 %</td> <td>13 %</td> <td>24 %</td> <td>32 %</td> <td>21 %</td> <td>17 %</td> <td>23 dB</td> <td>29 dB</td> <td>40 dB</td> </tr> </tbody> <thead> <tr> <th rowspan="2">EP10</th> <th rowspan="2"># dome walls</th> <th rowspan="2">Clear - Opal - Heatstop</th> <th colspan="3">Ut-value</th> <th colspan="3">LT-value</th> <th colspan="3">g-value</th> <th colspan="3">Rw-value</th> </tr> <tr> <th>Skylight</th> <th>+EP25</th> <th>iDome</th> <th>Skylight</th> <th>+EP25</th> <th>iDome</th> <th>Skylight</th> <th>+EP25</th> <th>iDome</th> <th>Skylight</th> <th>+EP25</th> <th>iDome</th> </tr> </thead> <tbody> <tr> <td>EP 10 koepel PMMA</td> <td>6-wandig</td> <td>Opal (H/E/O)</td> <td>1.30 W/m²K</td> <td>0.71 W/m²K</td> <td>0.60 W/m²K</td> <td>51 %</td> <td>21 %</td> <td>38 %</td> <td>43 %</td> <td>28 %</td> <td>23 %</td> <td>21 dB</td> <td>27 dB</td> <td>40 dB</td> </tr> <tr> <td>EP 10 koepel PC</td> <td>6-wandig</td> <td>Opal (A/E/O)</td> <td>1.30 W/m²K</td> <td>0.71 W/m²K</td> <td>0.60 W/m²K</td> <td>50 %</td> <td>21 %</td> <td>38 %</td> <td>41 %</td> <td>27 %</td> <td>22 %</td> <td>21 dB</td> <td>27 dB</td> <td>40 dB</td> </tr> </tbody> </table> | skylux-round-skylight-with-diameter-160-cm | 9754053837133 | 50200983044429
Skylights | Round skylight | Skylux | Skylux round skylight with diameter Ø 160 cm | Double-walled (2.90 W/m²K) / Polycarbonate (250 times more impact-resistant than glass) / Heat-reflective * opal & non-transparent (OH) | 27462 | 5412970274629 | 2267.55 | Yes | 35-45 | 20.11 | Number of walls | Double-walled (2.90 W/m²K) | Material | Polycarbonate (250 times more impact-resistant than glass) | Choose clear, opal or heatstop | Heat-reflective * opal & non-transparent (OH) |  |  |  | 160cm |  |  | Round | [9 empty] | D |  |  | For heated areas, we recommend at least a 3-walled skylight for optimal insulation. | Acrylic PMMA # dome walls Clear - Opal - Heatstop Ut-value LT-value g-value Rw-value Skylight +EP25 iDome Skylight +EP25 iDome Skylight +EP25 iDome Skylight +EP25 iDome " single-walled Clear (H) 5.17 W/m²K 1.19 W/m²K 0.93 W/m²K 90 % 37 % 68 % 87 % 57 % 46 % - 24 dB 40 dB " " Opal (O) 5.17 W/m²K 1.19 W/m²K 0.93 W/m²K 83 % 34 % 62 % 76 % 50 % 40 % - 24 dB 40 dB " double-walled Clear (H/H) 2.90 W/m²K 0.98 W/m²K 0.79 W/m²K 81 % 33 % 61 % 75 % 50 % 40 % 20 dB 26 dB 40 dB " " Opal (O/O) 2.90 W/m²K 0.98 W/m²K 0.79 W/m²K 69 % 28 % 52 % 58 % 38 % 31 % 20 dB 26 dB 40 dB " triple-walled Clear (H/H/H) 1.70 W/m²K 0.83 W/m²K 0.69 W/m²K 73 % 30 % 55 % 65 % 43 % 34 % 22 dB 28 dB 40 dB " " Opal (O/H/O) 1.70 W/m²K 0.83 W/m²K 0.69 W/m²K 62 % 25 % 47 % 51 % 34 % 27 % 22 dB 28 dB 40 dB " four-walled Clear (H/H/H/H) 1.28 W/m²K 0.72 W/m²K 0.61 W/m²K 64 % 26 % 48 % 54 % 36 % 29 % 23 dB 29 dB 40 dB " " Opal (H/H/O/H) 1.28 W/m²K 0.72 W/m²K 0.61 W/m²K 59 % 24 % 44 % 48 % 32 % 25 % 23 dB 29 dB 40 dB " five-walled Clear (H/H/H/H/H) 0.99 W/m²K 0.63 W/m²K 0.55 W/m²K 58 % 24 % 44 % 47 % 31 % 25 % 24 dB 30 dB 40 dB " " Opal (O/H/H/H/H) 0.99 W/m²K 0.63 W/m²K 0.55 W/m²K 53 % 22 % 40 % 41 % 27 % 22 % 24 dB 30 dB 40 dB Polycarbonate PC # dome walls Clear - Opal - Heatstop Ut-value LT-value g-value Rw-value Skylight +EP25 iDome Skylight +EP25 iDome Skylight +EP25 iDome Skylight +EP25 iDome " single-walled Clear (A) 5.17 W/m²K 1.19 W/m²K 0.93 W/m²K 88 % 36 % 66 % 83 % 55 % 44 % - 24 dB 40 dB " " Opal (D) 5.17 W/m²K 1.19 W/m²K 0.93 W/m²K 58 % 24 % 44 % 60 % 40 % 32 % - 24 dB 40 dB " double-walled Clear (A/H) 2.90 W/m²K 0.98 W/m²K 0.79 W/m²K 79 % 32 % 59 % 72 % 48 % 38 % 20 dB 26 dB 40 dB " " Clear (A/A) 2.90 W/m²K 0.98 W/m²K 0.79 W/m²K 77 % 32 % 58 % 69 % 46 % 37 % 20 dB 26 dB 40 dB " " Opal (A/O) 2.90 W/m²K 0.98 W/m²K 0.79 W/m²K 73 % 30 % 55 % 63 % 42 % 33 % 20 dB 26 dB 40 dB " " Opal (A/D) 2.90 W/m²K 0.98 W/m²K 0.79 W/m²K 51 % 21 % 38 % 50 % 33 % 27 % 20 dB 26 dB 40 dB " triple-walled Clear (A/H/H) 1.70 W/m²K 0.83 W/m²K 0.69 W/m²K 71 % 29 % 53 % 63 % 42 % 33 % 22 dB 28 dB 40 dB " " Opal (A/O/O) 1.70 W/m²K 0.83 W/m²K 0.69 W/m²K 61 % 25 % 46 % 48 % 32 % 25 % 22 dB 28 dB 40 dB " four-walled Clear (A/H/H/H) 1.28 W/m²K 0.72 W/m²K 0.61 W/m²K 64 % 26 % 48 % 52 % 34 % 28 % 23 dB 29 dB 40 dB " " Opal (A/H/O/H) 1.28 W/m²K 0.72 W/m²K 0.61 W/m²K 59 % 24 % 44 % 46 % 30 % 24 % 23 dB 29 dB 40 dB " five-walled Clear (A/H/H/H/H) 0.99 W/m²K 0.63 W/m²K 0.55 W/m²K 58 % 24 % 44 % 47 % 31 % 25 % 24 dB 30 dB 40 dB " " Opal (A/H/O/H/H) 0.99 W/m²K 0.63 W/m²K 0.55 W/m²K 53 % 22 % 40 % 41 % 27 % 22 % 24 dB 30 dB 40 dB PC Heatstop # dome walls Clear - Opal - Heatstop Ut-value LT-value g-value Rw-value Skylight +EP25 iDome Skylight +EP25 iDome Skylight +EP25 iDome Skylight +EP25 iDome " single-walled Heatstop Opal (T) 5.17 W/m²K 1.19 W/m²K 0.93 W/m²K 49 % 20 % 37 % 59 % 39 % 31 % - 24 dB 40 dB " double-walled Clear (T/H) 2.90 W/m²K 0.98 W/m²K 0.79 W/m²K 44 % 18 % 33 % 51 % 34 % 27 % 20 dB 26 dB 40 dB " " Opal (T/O) 2.90 W/m²K 0.98 W/m²K 0.79 W/m²K 41 % 17 % 31 % 45 % 30 % 24 % 20 dB 26 dB 40 dB " triple-walled Clear (T/H/H) 1.70 W/m²K 0.83 W/m²K 0.69 W/m²K 40 % 16 % 30 % 44 % 29 % 23 % 22 dB 28 dB 40 dB " " Opal (T/H/O) 1.70 W/m²K 0.83 W/m²K 0.69 W/m²K 37 % 15 % 28 % 39 % 26 % 21 % 22 dB 28 dB 40 dB " four-walled Clear (T/H/H/H) 1.28 W/m²K 0.72 W/m²K 0.61 W/m²K 35 % 14 % 26 % 37 % 24 % 20 % 23 dB 29 dB 40 dB " " Opal (T/H/O/H) 1.28 W/m²K 0.72 W/m²K 0.61 W/m²K 32 % 13 % 24 % 32 % 21 % 17 % 23 dB 29 dB 40 dB EP10 # dome walls Clear - Opal - Heatstop Ut-value LT-value g-value Rw-value Skylight +EP25 iDome Skylight +EP25 iDome Skylight +EP25 iDome Skylight +EP25 iDome EP 10 koepel PMMA 6-wandig Opal (H/E/O) 1.30 W/m²K 0.71 W/m²K 0.60 W/m²K 51 % 21 % 38 % 43 % 28 % 23 % 21 dB 27 dB 40 dB EP 10 koepel PC 6-wandig Opal (A/E/O) 1.30 W/m²K 0.71 W/m²K 0.60 W/m²K 50 % 21 % 38 % 41 % 27 % 22 % 21 dB 27 dB 40 dB | https://skylux.eu/en/products/skylux-round-skylight-with-diameter-160-cm?variant=50200984125773 | https://skylux.eu/cdn/shop/files/Ronde-bolvormige-pantser-lichtkoepel-dubbelwandig-pc-heatstop-op_-pmma-helder-1600-mm-lichtkoepel_a73b4de1-b78a-4f53-8117-e7f93d534ce7.png?v=1726572773&width=1600 | https://skylux.eu/cdn/shop/files/Skylux-ronde-lichtkoepel-met-diameter-160-cm-Ronde-lichtkoepel.png?v=1726646617&width=1600 | https://skylux.eu/cdn/shop/files/Skylux-polycarbonaat-lichtkoepel-enkelwandig-heatstop-rond-1600-mm-lichtkoepel_d0560f2c-c0e2-4454-8161-005f0559c32a.png?v=1726572773&width=1600 | https://skylux.eu/cdn/shop/files/Skylux-polycarbonaat-lichtkoepel-dubbelwandig-opaal-rond-1600-mm-lichtkoepel_df93b6f7-1ef2-4e98-9274-96eefb64772c.png?v=1726572773&width=1600 | https://skylux.eu/cdn/shop/files/Skylux-acrylaat-lichtkoepel-5-wandig-opaal-rond-1600-mm-lichtkoepel_2d9e8192-6616-42f8-9d00-6db3d8a5c5c2.png?v=1726572773&width=1600 |  |  | <meta charset="UTF-8"> <style> table { width: 100%; border-collapse: collapse; } td:nth-child(4) { font-weight: bold; } td:nth-child(7) { font-weight: bold; } td:nth-child(10) { font-weight: bold; } td:nth-child(13) { font-weight: bold; } th { background-color: #0082C8; color: white; padding: 10px; } tr:nth-child(even) { background-color: #E1F3FF; } tr:nth-child(odd) { background-color: white; } td, th { border: 1px solid #ddd; padding: 8px; } .highlight { color: #0082C8; } </style> <table> <thead> <tr> <th rowspan="2">Acrylic PMMA</th> <th rowspan="2"># dome walls</th> <th rowspan="2">Clear - Opal - Heatstop</th> <th colspan="3">Ut-value</th> <th colspan="3">LT-value</th> <th colspan="3">g-value</th> <th colspan="3">Rw-value</th> </tr> <tr> <th>Skylight</th> <th>+EP25</th> <th>iDome</th> <th>Skylight</th> <th>+EP25</th> <th>iDome</th> <th>Skylight</th> <th>+EP25</th> <th>iDome</th> <th>Skylight</th> <th>+EP25</th> <th>iDome</th> </tr> </thead> <tbody> <!-- Adjust the following rows as per your values --> <tr> <td>"</td> <td>single-walled</td> <td>Clear (H)</td> <td>5.17 W/m²K</td> <td>1.19 W/m²K</td> <td>0.93 W/m²K</td> <td>90 %</td> <td>37 %</td> <td>68 %</td> <td>87 %</td> <td>57 %</td> <td>46 %</td> <td>-</td> <td>24 dB</td> <td>40 dB</td> </tr> <tr> <td>"</td> <td>"</td> <td>Opal (O)</td> <td>5.17 W/m²K</td> <td>1.19 W/m²K</td> <td>0.93 W/m²K</td> <td>83 %</td> <td>34 %</td> <td>62 %</td> <td>76 %</td> <td>50 %</td> <td>40 %</td> <td>-</td> <td>24 dB</td> <td>40 dB</td> </tr> <tr> <td>"</td> <td>double-walled</td> <td>Clear (H/H)</td> <td>2.90 W/m²K</td> <td>0.98 W/m²K</td> <td>0.79 W/m²K</td> <td>81 %</td> <td>33 %</td> <td>61 %</td> <td>75 %</td> <td>50 %</td> <td>40 %</td> <td>20 dB</td> <td>26 dB</td> <td>40 dB</td> </tr> <tr> <td>"</td> <td>"</td> <td>Opal (O/O)</td> <td>2.90 W/m²K</td> <td>0.98 W/m²K</td> <td>0.79 W/m²K</td> <td>69 %</td> <td>28 %</td> <td>52 %</td> <td>58 %</td> <td>38 %</td> <td>31 %</td> <td>20 dB</td> <td>26 dB</td> <td>40 dB</td> </tr> <tr> <td>"</td> <td>triple-walled</td> <td>Clear (H/H/H)</td> <td>1.70 W/m²K</td> <td>0.83 W/m²K</td> <td>0.69 W/m²K</td> <td>73 %</td> <td>30 %</td> <td>55 %</td> <td>65 %</td> <td>43 %</td> <td>34 %</td> <td>22 dB</td> <td>28 dB</td> <td>40 dB</td> </tr> <tr> <td>"</td> <td>"</td> <td>Opal (O/H/O)</td> <td>1.70 W/m²K</td> <td>0.83 W/m²K</td> <td>0.69 W/m²K</td> <td>62 %</td> <td>25 %</td> <td>47 %</td> <td>51 %</td> <td>34 %</td> <td>27 %</td> <td>22 dB</td> <td>28 dB</td> <td>40 dB</td> </tr> <tr> <td>"</td> <td>four-walled</td> <td>Clear (H/H/H/H)</td> <td>1.28 W/m²K</td> <td>0.72 W/m²K</td> <td>0.61 W/m²K</td> <td>64 %</td> <td>26 %</td> <td>48 %</td> <td>54 %</td> <td>36 %</td> <td>29 %</td> <td>23 dB</td> <td>29 dB</td> <td>40 dB</td> </tr> <tr> <td>"</td> <td>"</td> <td>Opal (H/H/O/H)</td> <td>1.28 W/m²K</td> <td>0.72 W/m²K</td> <td>0.61 W/m²K</td> <td>59 %</td> <td>24 %</td> <td>44 %</td> <td>48 %</td> <td>32 %</td> <td>25 %</td> <td>23 dB</td> <td>29 dB</td> <td>40 dB</td> </tr> <tr> <td>"</td> <td>five-walled</td> <td>Clear (H/H/H/H/H)</td> <td>0.99 W/m²K</td> <td>0.63 W/m²K</td> <td>0.55 W/m²K</td> <td>58 %</td> <td>24 %</td> <td>44 %</td> <td>47 %</td> <td>31 %</td> <td>25 %</td> <td>24 dB</td> <td>30 dB</td> <td>40 dB</td> </tr> <tr> <td>"</td> <td>"</td> <td>Opal (O/H/H/H/H)</td> <td>0.99 W/m²K</td> <td>0.63 W/m²K</td> <td>0.55 W/m²K</td> <td>53 %</td> <td>22 %</td> <td>40 %</td> <td>41 %</td> <td>27 %</td> <td>22 %</td> <td>24 dB</td> <td>30 dB</td> <td>40 dB</td> </tr> </tbody> <thead> <tr> <th rowspan="2">Polycarbonate PC</th> <th rowspan="2"># dome walls</th> <th rowspan="2">Clear - Opal - Heatstop</th> <th colspan="3">Ut-value</th> <th colspan="3">LT-value</th> <th colspan="3">g-value</th> <th colspan="3">Rw-value</th> </tr> <tr> <th>Skylight</th> <th>+EP25</th> <th>iDome</th> <th>Skylight</th> <th>+EP25</th> <th>iDome</th> <th>Skylight</th> <th>+EP25</th> <th>iDome</th> <th>Skylight</th> <th>+EP25</th> <th>iDome</th> </tr> </thead> <tbody> <tr> <td>"</td> <td>single-walled</td> <td>Clear (A)</td> <td>5.17 W/m²K</td> <td>1.19 W/m²K</td> <td>0.93 W/m²K</td> <td>88 %</td> <td>36 %</td> <td>66 %</td> <td>83 %</td> <td>55 %</td> <td>44 %</td> <td>-</td> <td>24 dB</td> <td>40 dB</td> </tr> <tr> <td>"</td> <td>"</td> <td>Opal (D)</td> <td>5.17 W/m²K</td> <td>1.19 W/m²K</td> <td>0.93 W/m²K</td> <td>58 %</td> <td>24 %</td> <td>44 %</td> <td>60 %</td> <td>40 %</td> <td>32 %</td> <td>-</td> <td>24 dB</td> <td>40 dB</td> </tr> <tr> <td>"</td> <td>double-walled</td> <td>Clear (A/H)</td> <td>2.90 W/m²K</td> <td>0.98 W/m²K</td> <td>0.79 W/m²K</td> <td>79 %</td> <td>32 %</td> <td>59 %</td> <td>72 %</td> <td>48 %</td> <td>38 %</td> <td>20 dB</td> <td>26 dB</td> <td>40 dB</td> </tr> <tr> <td>"</td> <td>"</td> <td>Clear (A/A)</td> <td>2.90 W/m²K</td> <td>0.98 W/m²K</td> <td>0.79 W/m²K</td> <td>77 %</td> <td>32 %</td> <td>58 %</td> <td>69 %</td> <td>46 %</td> <td>37 %</td> <td>20 dB</td> <td>26 dB</td> <td>40 dB</td> </tr> <tr> <td>"</td> <td>"</td> <td>Opal (A/O)</td> <td>2.90 W/m²K</td> <td>0.98 W/m²K</td> <td>0.79 W/m²K</td> <td>73 %</td> <td>30 %</td> <td>55 %</td> <td>63 %</td> <td>42 %</td> <td>33 %</td> <td>20 dB</td> <td>26 dB</td> <td>40 dB</td> </tr> <tr> <td>"</td> <td>"</td> <td>Opal (A/D)</td> <td>2.90 W/m²K</td> <td>0.98 W/m²K</td> <td>0.79 W/m²K</td> <td>51 %</td> <td>21 %</td> <td>38 %</td> <td>50 %</td> <td>33 %</td> <td>27 %</td> <td>20 dB</td> <td>26 dB</td> <td>40 dB</td> </tr> <tr> <td>"</td> <td>triple-walled</td> <td>Clear (A/H/H)</td> <td>1.70 W/m²K</td> <td>0.83 W/m²K</td> <td>0.69 W/m²K</td> <td>71 %</td> <td>29 %</td> <td>53 %</td> <td>63 %</td> <td>42 %</td> <td>33 %</td> <td>22 dB</td> <td>28 dB</td> <td>40 dB</td> </tr> <tr> <td>"</td> <td>"</td> <td>Opal (A/O/O)</td> <td>1.70 W/m²K</td> <td>0.83 W/m²K</td> <td>0.69 W/m²K</td> <td>61 %</td> <td>25 %</td> <td>46 %</td> <td>48 %</td> <td>32 %</td> <td>25 %</td> <td>22 dB</td> <td>28 dB</td> <td>40 dB</td> </tr> <tr> <td>"</td> <td>four-walled</td> <td>Clear (A/H/H/H)</td> <td>1.28 W/m²K</td> <td>0.72 W/m²K</td> <td>0.61 W/m²K</td> <td>64 %</td> <td>26 %</td> <td>48 %</td> <td>52 %</td> <td>34 %</td> <td>28 %</td> <td>23 dB</td> <td>29 dB</td> <td>40 dB</td> </tr> <tr> <td>"</td> <td>"</td> <td>Opal (A/H/O/H)</td> <td>1.28 W/m²K</td> <td>0.72 W/m²K</td> <td>0.61 W/m²K</td> <td>59 %</td> <td>24 %</td> <td>44 %</td> <td>46 %</td> <td>30 %</td> <td>24 %</td> <td>23 dB</td> <td>29 dB</td> <td>40 dB</td> </tr> <tr> <td>"</td> <td>five-walled</td> <td>Clear (A/H/H/H/H)</td> <td>0.99 W/m²K</td> <td>0.63 W/m²K</td> <td>0.55 W/m²K</td> <td>58 %</td> <td>24 %</td> <td>44 %</td> <td>47 %</td> <td>31 %</td> <td>25 %</td> <td>24 dB</td> <td>30 dB</td> <td>40 dB</td> </tr> <tr> <td>"</td> <td>"</td> <td>Opal (A/H/O/H/H)</td> <td>0.99 W/m²K</td> <td>0.63 W/m²K</td> <td>0.55 W/m²K</td> <td>53 %</td> <td>22 %</td> <td>40 %</td> <td>41 %</td> <td>27 %</td> <td>22 %</td> <td>24 dB</td> <td>30 dB</td> <td>40 dB</td> </tr> </tbody> <thead> <tr> <th rowspan="2">PC Heatstop</th> <th rowspan="2"># dome walls</th> <th rowspan="2">Clear - Opal - Heatstop</th> <th colspan="3">Ut-value</th> <th colspan="3">LT-value</th> <th colspan="3">g-value</th> <th colspan="3">Rw-value</th> </tr> <tr> <th>Skylight</th> <th>+EP25</th> <th>iDome</th> <th>Skylight</th> <th>+EP25</th> <th>iDome</th> <th>Skylight</th> <th>+EP25</th> <th>iDome</th> <th>Skylight</th> <th>+EP25</th> <th>iDome</th> </tr> </thead> <tbody> <tr> <td>"</td> <td>single-walled</td> <td>Heatstop Opal (T)</td> <td>5.17 W/m²K</td> <td>1.19 W/m²K</td> <td>0.93 W/m²K</td> <td>49 %</td> <td>20 %</td> <td>37 %</td> <td>59 %</td> <td>39 %</td> <td>31 %</td> <td>-</td> <td>24 dB</td> <td>40 dB</td> </tr> <tr> <td>"</td> <td>double-walled</td> <td>Clear (T/H)</td> <td>2.90 W/m²K</td> <td>0.98 W/m²K</td> <td>0.79 W/m²K</td> <td>44 %</td> <td>18 %</td> <td>33 %</td> <td>51 %</td> <td>34 %</td> <td>27 %</td> <td>20 dB</td> <td>26 dB</td> <td>40 dB</td> </tr> <tr> <td>"</td> <td>"</td> <td>Opal (T/O)</td> <td>2.90 W/m²K</td> <td>0.98 W/m²K</td> <td>0.79 W/m²K</td> <td>41 %</td> <td>17 %</td> <td>31 %</td> <td>45 %</td> <td>30 %</td> <td>24 %</td> <td>20 dB</td> <td>26 dB</td> <td>40 dB</td> </tr> <tr> <td>"</td> <td>triple-walled</td> <td>Clear (T/H/H)</td> <td>1.70 W/m²K</td> <td>0.83 W/m²K</td> <td>0.69 W/m²K</td> <td>40 %</td> <td>16 %</td> <td>30 %</td> <td>44 %</td> <td>29 %</td> <td>23 %</td> <td>22 dB</td> <td>28 dB</td> <td>40 dB</td> </tr> <tr> <td>"</td> <td>"</td> <td>Opal (T/H/O)</td> <td>1.70 W/m²K</td> <td>0.83 W/m²K</td> <td>0.69 W/m²K</td> <td>37 %</td> <td>15 %</td> <td>28 %</td> <td>39 %</td> <td>26 %</td> <td>21 %</td> <td>22 dB</td> <td>28 dB</td> <td>40 dB</td> </tr> <tr> <td>"</td> <td>four-walled</td> <td>Clear (T/H/H/H)</td> <td>1.28 W/m²K</td> <td>0.72 W/m²K</td> <td>0.61 W/m²K</td> <td>35 %</td> <td>14 %</td> <td>26 %</td> <td>37 %</td> <td>24 %</td> <td>20 %</td> <td>23 dB</td> <td>29 dB</td> <td>40 dB</td> </tr> <tr> <td>"</td> <td>"</td> <td>Opal (T/H/O/H)</td> <td>1.28 W/m²K</td> <td>0.72 W/m²K</td> <td>0.61 W/m²K</td> <td>32 %</td> <td>13 %</td> <td>24 %</td> <td>32 %</td> <td>21 %</td> <td>17 %</td> <td>23 dB</td> <td>29 dB</td> <td>40 dB</td> </tr> </tbody> <thead> <tr> <th rowspan="2">EP10</th> <th rowspan="2"># dome walls</th> <th rowspan="2">Clear - Opal - Heatstop</th> <th colspan="3">Ut-value</th> <th colspan="3">LT-value</th> <th colspan="3">g-value</th> <th colspan="3">Rw-value</th> </tr> <tr> <th>Skylight</th> <th>+EP25</th> <th>iDome</th> <th>Skylight</th> <th>+EP25</th> <th>iDome</th> <th>Skylight</th> <th>+EP25</th> <th>iDome</th> <th>Skylight</th> <th>+EP25</th> <th>iDome</th> </tr> </thead> <tbody> <tr> <td>EP 10 koepel PMMA</td> <td>6-wandig</td> <td>Opal (H/E/O)</td> <td>1.30 W/m²K</td> <td>0.71 W/m²K</td> <td>0.60 W/m²K</td> <td>51 %</td> <td>21 %</td> <td>38 %</td> <td>43 %</td> <td>28 %</td> <td>23 %</td> <td>21 dB</td> <td>27 dB</td> <td>40 dB</td> </tr> <tr> <td>EP 10 koepel PC</td> <td>6-wandig</td> <td>Opal (A/E/O)</td> <td>1.30 W/m²K</td> <td>0.71 W/m²K</td> <td>0.60 W/m²K</td> <td>50 %</td> <td>21 %</td> <td>38 %</td> <td>41 %</td> <td>27 %</td> <td>22 %</td> <td>21 dB</td> <td>27 dB</td> <td>40 dB</td> </tr> </tbody> </table> | skylux-round-skylight-with-diameter-160-cm | 9754053837133 | 50200984125773
Skylights | Round skylight | Skylux | Skylux round skylight with diameter Ø 160 cm | Double-walled (2.90 W/m²K) / Polycarbonate (250 times more impact-resistant than glass) / Heat-reflective * opal & non-transparent (OO) | 26782 | 5412970267829 | 2267.55 | Yes | 35-45 | 20.11 | Number of walls | Double-walled (2.90 W/m²K) | Material | Polycarbonate (250 times more impact-resistant than glass) | Choose clear, opal or heatstop | Heat-reflective * opal & non-transparent (OO) |  |  |  | 160cm |  |  | Round | [9 empty] | D |  |  | For heated areas, we recommend at least a 3-walled skylight for optimal insulation. | Acrylic PMMA # dome walls Clear - Opal - Heatstop Ut-value LT-value g-value Rw-value Skylight +EP25 iDome Skylight +EP25 iDome Skylight +EP25 iDome Skylight +EP25 iDome " single-walled Clear (H) 5.17 W/m²K 1.19 W/m²K 0.93 W/m²K 90 % 37 % 68 % 87 % 57 % 46 % - 24 dB 40 dB " " Opal (O) 5.17 W/m²K 1.19 W/m²K 0.93 W/m²K 83 % 34 % 62 % 76 % 50 % 40 % - 24 dB 40 dB " double-walled Clear (H/H) 2.90 W/m²K 0.98 W/m²K 0.79 W/m²K 81 % 33 % 61 % 75 % 50 % 40 % 20 dB 26 dB 40 dB " " Opal (O/O) 2.90 W/m²K 0.98 W/m²K 0.79 W/m²K 69 % 28 % 52 % 58 % 38 % 31 % 20 dB 26 dB 40 dB " triple-walled Clear (H/H/H) 1.70 W/m²K 0.83 W/m²K 0.69 W/m²K 73 % 30 % 55 % 65 % 43 % 34 % 22 dB 28 dB 40 dB " " Opal (O/H/O) 1.70 W/m²K 0.83 W/m²K 0.69 W/m²K 62 % 25 % 47 % 51 % 34 % 27 % 22 dB 28 dB 40 dB " four-walled Clear (H/H/H/H) 1.28 W/m²K 0.72 W/m²K 0.61 W/m²K 64 % 26 % 48 % 54 % 36 % 29 % 23 dB 29 dB 40 dB " " Opal (H/H/O/H) 1.28 W/m²K 0.72 W/m²K 0.61 W/m²K 59 % 24 % 44 % 48 % 32 % 25 % 23 dB 29 dB 40 dB " five-walled Clear (H/H/H/H/H) 0.99 W/m²K 0.63 W/m²K 0.55 W/m²K 58 % 24 % 44 % 47 % 31 % 25 % 24 dB 30 dB 40 dB " " Opal (O/H/H/H/H) 0.99 W/m²K 0.63 W/m²K 0.55 W/m²K 53 % 22 % 40 % 41 % 27 % 22 % 24 dB 30 dB 40 dB Polycarbonate PC # dome walls Clear - Opal - Heatstop Ut-value LT-value g-value Rw-value Skylight +EP25 iDome Skylight +EP25 iDome Skylight +EP25 iDome Skylight +EP25 iDome " single-walled Clear (A) 5.17 W/m²K 1.19 W/m²K 0.93 W/m²K 88 % 36 % 66 % 83 % 55 % 44 % - 24 dB 40 dB " " Opal (D) 5.17 W/m²K 1.19 W/m²K 0.93 W/m²K 58 % 24 % 44 % 60 % 40 % 32 % - 24 dB 40 dB " double-walled Clear (A/H) 2.90 W/m²K 0.98 W/m²K 0.79 W/m²K 79 % 32 % 59 % 72 % 48 % 38 % 20 dB 26 dB 40 dB " " Clear (A/A) 2.90 W/m²K 0.98 W/m²K 0.79 W/m²K 77 % 32 % 58 % 69 % 46 % 37 % 20 dB 26 dB 40 dB " " Opal (A/O) 2.90 W/m²K 0.98 W/m²K 0.79 W/m²K 73 % 30 % 55 % 63 % 42 % 33 % 20 dB 26 dB 40 dB " " Opal (A/D) 2.90 W/m²K 0.98 W/m²K 0.79 W/m²K 51 % 21 % 38 % 50 % 33 % 27 % 20 dB 26 dB 40 dB " triple-walled Clear (A/H/H) 1.70 W/m²K 0.83 W/m²K 0.69 W/m²K 71 % 29 % 53 % 63 % 42 % 33 % 22 dB 28 dB 40 dB " " Opal (A/O/O) 1.70 W/m²K 0.83 W/m²K 0.69 W/m²K 61 % 25 % 46 % 48 % 32 % 25 % 22 dB 28 dB 40 dB " four-walled Clear (A/H/H/H) 1.28 W/m²K 0.72 W/m²K 0.61 W/m²K 64 % 26 % 48 % 52 % 34 % 28 % 23 dB 29 dB 40 dB " " Opal (A/H/O/H) 1.28 W/m²K 0.72 W/m²K 0.61 W/m²K 59 % 24 % 44 % 46 % 30 % 24 % 23 dB 29 dB 40 dB " five-walled Clear (A/H/H/H/H) 0.99 W/m²K 0.63 W/m²K 0.55 W/m²K 58 % 24 % 44 % 47 % 31 % 25 % 24 dB 30 dB 40 dB " " Opal (A/H/O/H/H) 0.99 W/m²K 0.63 W/m²K 0.55 W/m²K 53 % 22 % 40 % 41 % 27 % 22 % 24 dB 30 dB 40 dB PC Heatstop # dome walls Clear - Opal - Heatstop Ut-value LT-value g-value Rw-value Skylight +EP25 iDome Skylight +EP25 iDome Skylight +EP25 iDome Skylight +EP25 iDome " single-walled Heatstop Opal (T) 5.17 W/m²K 1.19 W/m²K 0.93 W/m²K 49 % 20 % 37 % 59 % 39 % 31 % - 24 dB 40 dB " double-walled Clear (T/H) 2.90 W/m²K 0.98 W/m²K 0.79 W/m²K 44 % 18 % 33 % 51 % 34 % 27 % 20 dB 26 dB 40 dB " " Opal (T/O) 2.90 W/m²K 0.98 W/m²K 0.79 W/m²K 41 % 17 % 31 % 45 % 30 % 24 % 20 dB 26 dB 40 dB " triple-walled Clear (T/H/H) 1.70 W/m²K 0.83 W/m²K 0.69 W/m²K 40 % 16 % 30 % 44 % 29 % 23 % 22 dB 28 dB 40 dB " " Opal (T/H/O) 1.70 W/m²K 0.83 W/m²K 0.69 W/m²K 37 % 15 % 28 % 39 % 26 % 21 % 22 dB 28 dB 40 dB " four-walled Clear (T/H/H/H) 1.28 W/m²K 0.72 W/m²K 0.61 W/m²K 35 % 14 % 26 % 37 % 24 % 20 % 23 dB 29 dB 40 dB " " Opal (T/H/O/H) 1.28 W/m²K 0.72 W/m²K 0.61 W/m²K 32 % 13 % 24 % 32 % 21 % 17 % 23 dB 29 dB 40 dB EP10 # dome walls Clear - Opal - Heatstop Ut-value LT-value g-value Rw-value Skylight +EP25 iDome Skylight +EP25 iDome Skylight +EP25 iDome Skylight +EP25 iDome EP 10 koepel PMMA 6-wandig Opal (H/E/O) 1.30 W/m²K 0.71 W/m²K 0.60 W/m²K 51 % 21 % 38 % 43 % 28 % 23 % 21 dB 27 dB 40 dB EP 10 koepel PC 6-wandig Opal (A/E/O) 1.30 W/m²K 0.71 W/m²K 0.60 W/m²K 50 % 21 % 38 % 41 % 27 % 22 % 21 dB 27 dB 40 dB | https://skylux.eu/en/products/skylux-round-skylight-with-diameter-160-cm?variant=50200983798093 | https://skylux.eu/cdn/shop/files/Ronde-bolvormige-pantser-lichtkoepel-dubbelwandig-pc-heatstop-op_-pmma-opaal-1600-mm-lichtkoepel_5c6d18d5-fbdc-4d51-a2d3-aa3a11801a16.png?v=1726572773&width=1600 | https://skylux.eu/cdn/shop/files/Skylux-ronde-lichtkoepel-met-diameter-160-cm-Ronde-lichtkoepel.png?v=1726646617&width=1600 | https://skylux.eu/cdn/shop/files/Skylux-polycarbonaat-lichtkoepel-enkelwandig-heatstop-rond-1600-mm-lichtkoepel_d0560f2c-c0e2-4454-8161-005f0559c32a.png?v=1726572773&width=1600 | https://skylux.eu/cdn/shop/files/Skylux-polycarbonaat-lichtkoepel-dubbelwandig-opaal-rond-1600-mm-lichtkoepel_df93b6f7-1ef2-4e98-9274-96eefb64772c.png?v=1726572773&width=1600 | https://skylux.eu/cdn/shop/files/Skylux-acrylaat-lichtkoepel-5-wandig-opaal-rond-1600-mm-lichtkoepel_2d9e8192-6616-42f8-9d00-6db3d8a5c5c2.png?v=1726572773&width=1600 |  |  | <meta charset="UTF-8"> <style> table { width: 100%; border-collapse: collapse; } td:nth-child(4) { font-weight: bold; } td:nth-child(7) { font-weight: bold; } td:nth-child(10) { font-weight: bold; } td:nth-child(13) { font-weight: bold; } th { background-color: #0082C8; color: white; padding: 10px; } tr:nth-child(even) { background-color: #E1F3FF; } tr:nth-child(odd) { background-color: white; } td, th { border: 1px solid #ddd; padding: 8px; } .highlight { color: #0082C8; } </style> <table> <thead> <tr> <th rowspan="2">Acrylic PMMA</th> <th rowspan="2"># dome walls</th> <th rowspan="2">Clear - Opal - Heatstop</th> <th colspan="3">Ut-value</th> <th colspan="3">LT-value</th> <th colspan="3">g-value</th> <th colspan="3">Rw-value</th> </tr> <tr> <th>Skylight</th> <th>+EP25</th> <th>iDome</th> <th>Skylight</th> <th>+EP25</th> <th>iDome</th> <th>Skylight</th> <th>+EP25</th> <th>iDome</th> <th>Skylight</th> <th>+EP25</th> <th>iDome</th> </tr> </thead> <tbody> <!-- Adjust the following rows as per your values --> <tr> <td>"</td> <td>single-walled</td> <td>Clear (H)</td> <td>5.17 W/m²K</td> <td>1.19 W/m²K</td> <td>0.93 W/m²K</td> <td>90 %</td> <td>37 %</td> <td>68 %</td> <td>87 %</td> <td>57 %</td> <td>46 %</td> <td>-</td> <td>24 dB</td> <td>40 dB</td> </tr> <tr> <td>"</td> <td>"</td> <td>Opal (O)</td> <td>5.17 W/m²K</td> <td>1.19 W/m²K</td> <td>0.93 W/m²K</td> <td>83 %</td> <td>34 %</td> <td>62 %</td> <td>76 %</td> <td>50 %</td> <td>40 %</td> <td>-</td> <td>24 dB</td> <td>40 dB</td> </tr> <tr> <td>"</td> <td>double-walled</td> <td>Clear (H/H)</td> <td>2.90 W/m²K</td> <td>0.98 W/m²K</td> <td>0.79 W/m²K</td> <td>81 %</td> <td>33 %</td> <td>61 %</td> <td>75 %</td> <td>50 %</td> <td>40 %</td> <td>20 dB</td> <td>26 dB</td> <td>40 dB</td> </tr> <tr> <td>"</td> <td>"</td> <td>Opal (O/O)</td> <td>2.90 W/m²K</td> <td>0.98 W/m²K</td> <td>0.79 W/m²K</td> <td>69 %</td> <td>28 %</td> <td>52 %</td> <td>58 %</td> <td>38 %</td> <td>31 %</td> <td>20 dB</td> <td>26 dB</td> <td>40 dB</td> </tr> <tr> <td>"</td> <td>triple-walled</td> <td>Clear (H/H/H)</td> <td>1.70 W/m²K</td> <td>0.83 W/m²K</td> <td>0.69 W/m²K</td> <td>73 %</td> <td>30 %</td> <td>55 %</td> <td>65 %</td> <td>43 %</td> <td>34 %</td> <td>22 dB</td> <td>28 dB</td> <td>40 dB</td> </tr> <tr> <td>"</td> <td>"</td> <td>Opal (O/H/O)</td> <td>1.70 W/m²K</td> <td>0.83 W/m²K</td> <td>0.69 W/m²K</td> <td>62 %</td> <td>25 %</td> <td>47 %</td> <td>51 %</td> <td>34 %</td> <td>27 %</td> <td>22 dB</td> <td>28 dB</td> <td>40 dB</td> </tr> <tr> <td>"</td> <td>four-walled</td> <td>Clear (H/H/H/H)</td> <td>1.28 W/m²K</td> <td>0.72 W/m²K</td> <td>0.61 W/m²K</td> <td>64 %</td> <td>26 %</td> <td>48 %</td> <td>54 %</td> <td>36 %</td> <td>29 %</td> <td>23 dB</td> <td>29 dB</td> <td>40 dB</td> </tr> <tr> <td>"</td> <td>"</td> <td>Opal (H/H/O/H)</td> <td>1.28 W/m²K</td> <td>0.72 W/m²K</td> <td>0.61 W/m²K</td> <td>59 %</td> <td>24 %</td> <td>44 %</td> <td>48 %</td> <td>32 %</td> <td>25 %</td> <td>23 dB</td> <td>29 dB</td> <td>40 dB</td> </tr> <tr> <td>"</td> <td>five-walled</td> <td>Clear (H/H/H/H/H)</td> <td>0.99 W/m²K</td> <td>0.63 W/m²K</td> <td>0.55 W/m²K</td> <td>58 %</td> <td>24 %</td> <td>44 %</td> <td>47 %</td> <td>31 %</td> <td>25 %</td> <td>24 dB</td> <td>30 dB</td> <td>40 dB</td> </tr> <tr> <td>"</td> <td>"</td> <td>Opal (O/H/H/H/H)</td> <td>0.99 W/m²K</td> <td>0.63 W/m²K</td> <td>0.55 W/m²K</td> <td>53 %</td> <td>22 %</td> <td>40 %</td> <td>41 %</td> <td>27 %</td> <td>22 %</td> <td>24 dB</td> <td>30 dB</td> <td>40 dB</td> </tr> </tbody> <thead> <tr> <th rowspan="2">Polycarbonate PC</th> <th rowspan="2"># dome walls</th> <th rowspan="2">Clear - Opal - Heatstop</th> <th colspan="3">Ut-value</th> <th colspan="3">LT-value</th> <th colspan="3">g-value</th> <th colspan="3">Rw-value</th> </tr> <tr> <th>Skylight</th> <th>+EP25</th> <th>iDome</th> <th>Skylight</th> <th>+EP25</th> <th>iDome</th> <th>Skylight</th> <th>+EP25</th> <th>iDome</th> <th>Skylight</th> <th>+EP25</th> <th>iDome</th> </tr> </thead> <tbody> <tr> <td>"</td> <td>single-walled</td> <td>Clear (A)</td> <td>5.17 W/m²K</td> <td>1.19 W/m²K</td> <td>0.93 W/m²K</td> <td>88 %</td> <td>36 %</td> <td>66 %</td> <td>83 %</td> <td>55 %</td> <td>44 %</td> <td>-</td> <td>24 dB</td> <td>40 dB</td> </tr> <tr> <td>"</td> <td>"</td> <td>Opal (D)</td> <td>5.17 W/m²K</td> <td>1.19 W/m²K</td> <td>0.93 W/m²K</td> <td>58 %</td> <td>24 %</td> <td>44 %</td> <td>60 %</td> <td>40 %</td> <td>32 %</td> <td>-</td> <td>24 dB</td> <td>40 dB</td> </tr> <tr> <td>"</td> <td>double-walled</td> <td>Clear (A/H)</td> <td>2.90 W/m²K</td> <td>0.98 W/m²K</td> <td>0.79 W/m²K</td> <td>79 %</td> <td>32 %</td> <td>59 %</td> <td>72 %</td> <td>48 %</td> <td>38 %</td> <td>20 dB</td> <td>26 dB</td> <td>40 dB</td> </tr> <tr> <td>"</td> <td>"</td> <td>Clear (A/A)</td> <td>2.90 W/m²K</td> <td>0.98 W/m²K</td> <td>0.79 W/m²K</td> <td>77 %</td> <td>32 %</td> <td>58 %</td> <td>69 %</td> <td>46 %</td> <td>37 %</td> <td>20 dB</td> <td>26 dB</td> <td>40 dB</td> </tr> <tr> <td>"</td> <td>"</td> <td>Opal (A/O)</td> <td>2.90 W/m²K</td> <td>0.98 W/m²K</td> <td>0.79 W/m²K</td> <td>73 %</td> <td>30 %</td> <td>55 %</td> <td>63 %</td> <td>42 %</td> <td>33 %</td> <td>20 dB</td> <td>26 dB</td> <td>40 dB</td> </tr> <tr> <td>"</td> <td>"</td> <td>Opal (A/D)</td> <td>2.90 W/m²K</td> <td>0.98 W/m²K</td> <td>0.79 W/m²K</td> <td>51 %</td> <td>21 %</td> <td>38 %</td> <td>50 %</td> <td>33 %</td> <td>27 %</td> <td>20 dB</td> <td>26 dB</td> <td>40 dB</td> </tr> <tr> <td>"</td> <td>triple-walled</td> <td>Clear (A/H/H)</td> <td>1.70 W/m²K</td> <td>0.83 W/m²K</td> <td>0.69 W/m²K</td> <td>71 %</td> <td>29 %</td> <td>53 %</td> <td>63 %</td> <td>42 %</td> <td>33 %</td> <td>22 dB</td> <td>28 dB</td> <td>40 dB</td> </tr> <tr> <td>"</td> <td>"</td> <td>Opal (A/O/O)</td> <td>1.70 W/m²K</td> <td>0.83 W/m²K</td> <td>0.69 W/m²K</td> <td>61 %</td> <td>25 %</td> <td>46 %</td> <td>48 %</td> <td>32 %</td> <td>25 %</td> <td>22 dB</td> <td>28 dB</td> <td>40 dB</td> </tr> <tr> <td>"</td> <td>four-walled</td> <td>Clear (A/H/H/H)</td> <td>1.28 W/m²K</td> <td>0.72 W/m²K</td> <td>0.61 W/m²K</td> <td>64 %</td> <td>26 %</td> <td>48 %</td> <td>52 %</td> <td>34 %</td> <td>28 %</td> <td>23 dB</td> <td>29 dB</td> <td>40 dB</td> </tr> <tr> <td>"</td> <td>"</td> <td>Opal (A/H/O/H)</td> <td>1.28 W/m²K</td> <td>0.72 W/m²K</td> <td>0.61 W/m²K</td> <td>59 %</td> <td>24 %</td> <td>44 %</td> <td>46 %</td> <td>30 %</td> <td>24 %</td> <td>23 dB</td> <td>29 dB</td> <td>40 dB</td> </tr> <tr> <td>"</td> <td>five-walled</td> <td>Clear (A/H/H/H/H)</td> <td>0.99 W/m²K</td> <td>0.63 W/m²K</td> <td>0.55 W/m²K</td> <td>58 %</td> <td>24 %</td> <td>44 %</td> <td>47 %</td> <td>31 %</td> <td>25 %</td> <td>24 dB</td> <td>30 dB</td> <td>40 dB</td> </tr> <tr> <td>"</td> <td>"</td> <td>Opal (A/H/O/H/H)</td> <td>0.99 W/m²K</td> <td>0.63 W/m²K</td> <td>0.55 W/m²K</td> <td>53 %</td> <td>22 %</td> <td>40 %</td> <td>41 %</td> <td>27 %</td> <td>22 %</td> <td>24 dB</td> <td>30 dB</td> <td>40 dB</td> </tr> </tbody> <thead> <tr> <th rowspan="2">PC Heatstop</th> <th rowspan="2"># dome walls</th> <th rowspan="2">Clear - Opal - Heatstop</th> <th colspan="3">Ut-value</th> <th colspan="3">LT-value</th> <th colspan="3">g-value</th> <th colspan="3">Rw-value</th> </tr> <tr> <th>Skylight</th> <th>+EP25</th> <th>iDome</th> <th>Skylight</th> <th>+EP25</th> <th>iDome</th> <th>Skylight</th> <th>+EP25</th> <th>iDome</th> <th>Skylight</th> <th>+EP25</th> <th>iDome</th> </tr> </thead> <tbody> <tr> <td>"</td> <td>single-walled</td> <td>Heatstop Opal (T)</td> <td>5.17 W/m²K</td> <td>1.19 W/m²K</td> <td>0.93 W/m²K</td> <td>49 %</td> <td>20 %</td> <td>37 %</td> <td>59 %</td> <td>39 %</td> <td>31 %</td> <td>-</td> <td>24 dB</td> <td>40 dB</td> </tr> <tr> <td>"</td> <td>double-walled</td> <td>Clear (T/H)</td> <td>2.90 W/m²K</td> <td>0.98 W/m²K</td> <td>0.79 W/m²K</td> <td>44 %</td> <td>18 %</td> <td>33 %</td> <td>51 %</td> <td>34 %</td> <td>27 %</td> <td>20 dB</td> <td>26 dB</td> <td>40 dB</td> </tr> <tr> <td>"</td> <td>"</td> <td>Opal (T/O)</td> <td>2.90 W/m²K</td> <td>0.98 W/m²K</td> <td>0.79 W/m²K</td> <td>41 %</td> <td>17 %</td> <td>31 %</td> <td>45 %</td> <td>30 %</td> <td>24 %</td> <td>20 dB</td> <td>26 dB</td> <td>40 dB</td> </tr> <tr> <td>"</td> <td>triple-walled</td> <td>Clear (T/H/H)</td> <td>1.70 W/m²K</td> <td>0.83 W/m²K</td> <td>0.69 W/m²K</td> <td>40 %</td> <td>16 %</td> <td>30 %</td> <td>44 %</td> <td>29 %</td> <td>23 %</td> <td>22 dB</td> <td>28 dB</td> <td>40 dB</td> </tr> <tr> <td>"</td> <td>"</td> <td>Opal (T/H/O)</td> <td>1.70 W/m²K</td> <td>0.83 W/m²K</td> <td>0.69 W/m²K</td> <td>37 %</td> <td>15 %</td> <td>28 %</td> <td>39 %</td> <td>26 %</td> <td>21 %</td> <td>22 dB</td> <td>28 dB</td> <td>40 dB</td> </tr> <tr> <td>"</td> <td>four-walled</td> <td>Clear (T/H/H/H)</td> <td>1.28 W/m²K</td> <td>0.72 W/m²K</td> <td>0.61 W/m²K</td> <td>35 %</td> <td>14 %</td> <td>26 %</td> <td>37 %</td> <td>24 %</td> <td>20 %</td> <td>23 dB</td> <td>29 dB</td> <td>40 dB</td> </tr> <tr> <td>"</td> <td>"</td> <td>Opal (T/H/O/H)</td> <td>1.28 W/m²K</td> <td>0.72 W/m²K</td> <td>0.61 W/m²K</td> <td>32 %</td> <td>13 %</td> <td>24 %</td> <td>32 %</td> <td>21 %</td> <td>17 %</td> <td>23 dB</td> <td>29 dB</td> <td>40 dB</td> </tr> </tbody> <thead> <tr> <th rowspan="2">EP10</th> <th rowspan="2"># dome walls</th> <th rowspan="2">Clear - Opal - Heatstop</th> <th colspan="3">Ut-value</th> <th colspan="3">LT-value</th> <th colspan="3">g-value</th> <th colspan="3">Rw-value</th> </tr> <tr> <th>Skylight</th> <th>+EP25</th> <th>iDome</th> <th>Skylight</th> <th>+EP25</th> <th>iDome</th> <th>Skylight</th> <th>+EP25</th> <th>iDome</th> <th>Skylight</th> <th>+EP25</th> <th>iDome</th> </tr> </thead> <tbody> <tr> <td>EP 10 koepel PMMA</td> <td>6-wandig</td> <td>Opal (H/E/O)</td> <td>1.30 W/m²K</td> <td>0.71 W/m²K</td> <td>0.60 W/m²K</td> <td>51 %</td> <td>21 %</td> <td>38 %</td> <td>43 %</td> <td>28 %</td> <td>23 %</td> <td>21 dB</td> <td>27 dB</td> <td>40 dB</td> </tr> <tr> <td>EP 10 koepel PC</td> <td>6-wandig</td> <td>Opal (A/E/O)</td> <td>1.30 W/m²K</td> <td>0.71 W/m²K</td> <td>0.60 W/m²K</td> <td>50 %</td> <td>21 %</td> <td>38 %</td> <td>41 %</td> <td>27 %</td> <td>22 %</td> <td>21 dB</td> <td>27 dB</td> <td>40 dB</td> </tr> </tbody> </table> | skylux-round-skylight-with-diameter-160-cm | 9754053837133 | 50200983798093
Skylights | Round skylight | Skylux | Skylux round skylight with diameter Ø 160 cm | Triple-walled (1.70 W/m²K) Heated space? Choose this version or higher! / Acrylic (10 times more impact-resistant than glass) / Clear * visibility just like glass (HHH) | 4673 | 5412970046738 | 2462.35 | Yes | 35-45 | 29.2 | Number of walls | Triple-walled (1.70 W/m²K) Heated space? Choose this version or higher! | Material | Acrylic (10 times more impact-resistant than glass) | Choose clear, opal or heatstop | Clear * visibility just like glass (HHH) |  |  |  | 160cm |  |  | Round | [9 empty] | D |  |  | For heated areas, we recommend at least a 3-walled skylight for optimal insulation. | Acrylic PMMA # dome walls Clear - Opal - Heatstop Ut-value LT-value g-value Rw-value Skylight +EP25 iDome Skylight +EP25 iDome Skylight +EP25 iDome Skylight +EP25 iDome " single-walled Clear (H) 5.17 W/m²K 1.19 W/m²K 0.93 W/m²K 90 % 37 % 68 % 87 % 57 % 46 % - 24 dB 40 dB " " Opal (O) 5.17 W/m²K 1.19 W/m²K 0.93 W/m²K 83 % 34 % 62 % 76 % 50 % 40 % - 24 dB 40 dB " double-walled Clear (H/H) 2.90 W/m²K 0.98 W/m²K 0.79 W/m²K 81 % 33 % 61 % 75 % 50 % 40 % 20 dB 26 dB 40 dB " " Opal (O/O) 2.90 W/m²K 0.98 W/m²K 0.79 W/m²K 69 % 28 % 52 % 58 % 38 % 31 % 20 dB 26 dB 40 dB " triple-walled Clear (H/H/H) 1.70 W/m²K 0.83 W/m²K 0.69 W/m²K 73 % 30 % 55 % 65 % 43 % 34 % 22 dB 28 dB 40 dB " " Opal (O/H/O) 1.70 W/m²K 0.83 W/m²K 0.69 W/m²K 62 % 25 % 47 % 51 % 34 % 27 % 22 dB 28 dB 40 dB " four-walled Clear (H/H/H/H) 1.28 W/m²K 0.72 W/m²K 0.61 W/m²K 64 % 26 % 48 % 54 % 36 % 29 % 23 dB 29 dB 40 dB " " Opal (H/H/O/H) 1.28 W/m²K 0.72 W/m²K 0.61 W/m²K 59 % 24 % 44 % 48 % 32 % 25 % 23 dB 29 dB 40 dB " five-walled Clear (H/H/H/H/H) 0.99 W/m²K 0.63 W/m²K 0.55 W/m²K 58 % 24 % 44 % 47 % 31 % 25 % 24 dB 30 dB 40 dB " " Opal (O/H/H/H/H) 0.99 W/m²K 0.63 W/m²K 0.55 W/m²K 53 % 22 % 40 % 41 % 27 % 22 % 24 dB 30 dB 40 dB Polycarbonate PC # dome walls Clear - Opal - Heatstop Ut-value LT-value g-value Rw-value Skylight +EP25 iDome Skylight +EP25 iDome Skylight +EP25 iDome Skylight +EP25 iDome " single-walled Clear (A) 5.17 W/m²K 1.19 W/m²K 0.93 W/m²K 88 % 36 % 66 % 83 % 55 % 44 % - 24 dB 40 dB " " Opal (D) 5.17 W/m²K 1.19 W/m²K 0.93 W/m²K 58 % 24 % 44 % 60 % 40 % 32 % - 24 dB 40 dB " double-walled Clear (A/H) 2.90 W/m²K 0.98 W/m²K 0.79 W/m²K 79 % 32 % 59 % 72 % 48 % 38 % 20 dB 26 dB 40 dB " " Clear (A/A) 2.90 W/m²K 0.98 W/m²K 0.79 W/m²K 77 % 32 % 58 % 69 % 46 % 37 % 20 dB 26 dB 40 dB " " Opal (A/O) 2.90 W/m²K 0.98 W/m²K 0.79 W/m²K 73 % 30 % 55 % 63 % 42 % 33 % 20 dB 26 dB 40 dB " " Opal (A/D) 2.90 W/m²K 0.98 W/m²K 0.79 W/m²K 51 % 21 % 38 % 50 % 33 % 27 % 20 dB 26 dB 40 dB " triple-walled Clear (A/H/H) 1.70 W/m²K 0.83 W/m²K 0.69 W/m²K 71 % 29 % 53 % 63 % 42 % 33 % 22 dB 28 dB 40 dB " " Opal (A/O/O) 1.70 W/m²K 0.83 W/m²K 0.69 W/m²K 61 % 25 % 46 % 48 % 32 % 25 % 22 dB 28 dB 40 dB " four-walled Clear (A/H/H/H) 1.28 W/m²K 0.72 W/m²K 0.61 W/m²K 64 % 26 % 48 % 52 % 34 % 28 % 23 dB 29 dB 40 dB " " Opal (A/H/O/H) 1.28 W/m²K 0.72 W/m²K 0.61 W/m²K 59 % 24 % 44 % 46 % 30 % 24 % 23 dB 29 dB 40 dB " five-walled Clear (A/H/H/H/H) 0.99 W/m²K 0.63 W/m²K 0.55 W/m²K 58 % 24 % 44 % 47 % 31 % 25 % 24 dB 30 dB 40 dB " " Opal (A/H/O/H/H) 0.99 W/m²K 0.63 W/m²K 0.55 W/m²K 53 % 22 % 40 % 41 % 27 % 22 % 24 dB 30 dB 40 dB PC Heatstop # dome walls Clear - Opal - Heatstop Ut-value LT-value g-value Rw-value Skylight +EP25 iDome Skylight +EP25 iDome Skylight +EP25 iDome Skylight +EP25 iDome " single-walled Heatstop Opal (T) 5.17 W/m²K 1.19 W/m²K 0.93 W/m²K 49 % 20 % 37 % 59 % 39 % 31 % - 24 dB 40 dB " double-walled Clear (T/H) 2.90 W/m²K 0.98 W/m²K 0.79 W/m²K 44 % 18 % 33 % 51 % 34 % 27 % 20 dB 26 dB 40 dB " " Opal (T/O) 2.90 W/m²K 0.98 W/m²K 0.79 W/m²K 41 % 17 % 31 % 45 % 30 % 24 % 20 dB 26 dB 40 dB " triple-walled Clear (T/H/H) 1.70 W/m²K 0.83 W/m²K 0.69 W/m²K 40 % 16 % 30 % 44 % 29 % 23 % 22 dB 28 dB 40 dB " " Opal (T/H/O) 1.70 W/m²K 0.83 W/m²K 0.69 W/m²K 37 % 15 % 28 % 39 % 26 % 21 % 22 dB 28 dB 40 dB " four-walled Clear (T/H/H/H) 1.28 W/m²K 0.72 W/m²K 0.61 W/m²K 35 % 14 % 26 % 37 % 24 % 20 % 23 dB 29 dB 40 dB " " Opal (T/H/O/H) 1.28 W/m²K 0.72 W/m²K 0.61 W/m²K 32 % 13 % 24 % 32 % 21 % 17 % 23 dB 29 dB 40 dB EP10 # dome walls Clear - Opal - Heatstop Ut-value LT-value g-value Rw-value Skylight +EP25 iDome Skylight +EP25 iDome Skylight +EP25 iDome Skylight +EP25 iDome EP 10 koepel PMMA 6-wandig Opal (H/E/O) 1.30 W/m²K 0.71 W/m²K 0.60 W/m²K 51 % 21 % 38 % 43 % 28 % 23 % 21 dB 27 dB 40 dB EP 10 koepel PC 6-wandig Opal (A/E/O) 1.30 W/m²K 0.71 W/m²K 0.60 W/m²K 50 % 21 % 38 % 41 % 27 % 22 % 21 dB 27 dB 40 dB | https://skylux.eu/en/products/skylux-round-skylight-with-diameter-160-cm?variant=50200983568717 | https://skylux.eu/cdn/shop/files/Ronde-bolvormige-acrylaat-lichtkoepel-3-wandig-helder-1600-mm-lichtkoepel_57d5cbae-4f89-4098-af55-3c99b892572d.png?v=1726572773&width=1600 | https://skylux.eu/cdn/shop/files/Skylux-ronde-lichtkoepel-met-diameter-160-cm-Ronde-lichtkoepel.png?v=1726646617&width=1600 | https://skylux.eu/cdn/shop/files/Skylux-polycarbonaat-lichtkoepel-enkelwandig-heatstop-rond-1600-mm-lichtkoepel_d0560f2c-c0e2-4454-8161-005f0559c32a.png?v=1726572773&width=1600 | https://skylux.eu/cdn/shop/files/Skylux-polycarbonaat-lichtkoepel-dubbelwandig-opaal-rond-1600-mm-lichtkoepel_df93b6f7-1ef2-4e98-9274-96eefb64772c.png?v=1726572773&width=1600 | https://skylux.eu/cdn/shop/files/Skylux-acrylaat-lichtkoepel-5-wandig-opaal-rond-1600-mm-lichtkoepel_2d9e8192-6616-42f8-9d00-6db3d8a5c5c2.png?v=1726572773&width=1600 |  |  | <meta charset="UTF-8"> <style> table { width: 100%; border-collapse: collapse; } td:nth-child(4) { font-weight: bold; } td:nth-child(7) { font-weight: bold; } td:nth-child(10) { font-weight: bold; } td:nth-child(13) { font-weight: bold; } th { background-color: #0082C8; color: white; padding: 10px; } tr:nth-child(even) { background-color: #E1F3FF; } tr:nth-child(odd) { background-color: white; } td, th { border: 1px solid #ddd; padding: 8px; } .highlight { color: #0082C8; } </style> <table> <thead> <tr> <th rowspan="2">Acrylic PMMA</th> <th rowspan="2"># dome walls</th> <th rowspan="2">Clear - Opal - Heatstop</th> <th colspan="3">Ut-value</th> <th colspan="3">LT-value</th> <th colspan="3">g-value</th> <th colspan="3">Rw-value</th> </tr> <tr> <th>Skylight</th> <th>+EP25</th> <th>iDome</th> <th>Skylight</th> <th>+EP25</th> <th>iDome</th> <th>Skylight</th> <th>+EP25</th> <th>iDome</th> <th>Skylight</th> <th>+EP25</th> <th>iDome</th> </tr> </thead> <tbody> <!-- Adjust the following rows as per your values --> <tr> <td>"</td> <td>single-walled</td> <td>Clear (H)</td> <td>5.17 W/m²K</td> <td>1.19 W/m²K</td> <td>0.93 W/m²K</td> <td>90 %</td> <td>37 %</td> <td>68 %</td> <td>87 %</td> <td>57 %</td> <td>46 %</td> <td>-</td> <td>24 dB</td> <td>40 dB</td> </tr> <tr> <td>"</td> <td>"</td> <td>Opal (O)</td> <td>5.17 W/m²K</td> <td>1.19 W/m²K</td> <td>0.93 W/m²K</td> <td>83 %</td> <td>34 %</td> <td>62 %</td> <td>76 %</td> <td>50 %</td> <td>40 %</td> <td>-</td> <td>24 dB</td> <td>40 dB</td> </tr> <tr> <td>"</td> <td>double-walled</td> <td>Clear (H/H)</td> <td>2.90 W/m²K</td> <td>0.98 W/m²K</td> <td>0.79 W/m²K</td> <td>81 %</td> <td>33 %</td> <td>61 %</td> <td>75 %</td> <td>50 %</td> <td>40 %</td> <td>20 dB</td> <td>26 dB</td> <td>40 dB</td> </tr> <tr> <td>"</td> <td>"</td> <td>Opal (O/O)</td> <td>2.90 W/m²K</td> <td>0.98 W/m²K</td> <td>0.79 W/m²K</td> <td>69 %</td> <td>28 %</td> <td>52 %</td> <td>58 %</td> <td>38 %</td> <td>31 %</td> <td>20 dB</td> <td>26 dB</td> <td>40 dB</td> </tr> <tr> <td>"</td> <td>triple-walled</td> <td>Clear (H/H/H)</td> <td>1.70 W/m²K</td> <td>0.83 W/m²K</td> <td>0.69 W/m²K</td> <td>73 %</td> <td>30 %</td> <td>55 %</td> <td>65 %</td> <td>43 %</td> <td>34 %</td> <td>22 dB</td> <td>28 dB</td> <td>40 dB</td> </tr> <tr> <td>"</td> <td>"</td> <td>Opal (O/H/O)</td> <td>1.70 W/m²K</td> <td>0.83 W/m²K</td> <td>0.69 W/m²K</td> <td>62 %</td> <td>25 %</td> <td>47 %</td> <td>51 %</td> <td>34 %</td> <td>27 %</td> <td>22 dB</td> <td>28 dB</td> <td>40 dB</td> </tr> <tr> <td>"</td> <td>four-walled</td> <td>Clear (H/H/H/H)</td> <td>1.28 W/m²K</td> <td>0.72 W/m²K</td> <td>0.61 W/m²K</td> <td>64 %</td> <td>26 %</td> <td>48 %</td> <td>54 %</td> <td>36 %</td> <td>29 %</td> <td>23 dB</td> <td>29 dB</td> <td>40 dB</td> </tr> <tr> <td>"</td> <td>"</td> <td>Opal (H/H/O/H)</td> <td>1.28 W/m²K</td> <td>0.72 W/m²K</td> <td>0.61 W/m²K</td> <td>59 %</td> <td>24 %</td> <td>44 %</td> <td>48 %</td> <td>32 %</td> <td>25 %</td> <td>23 dB</td> <td>29 dB</td> <td>40 dB</td> </tr> <tr> <td>"</td> <td>five-walled</td> <td>Clear (H/H/H/H/H)</td> <td>0.99 W/m²K</td> <td>0.63 W/m²K</td> <td>0.55 W/m²K</td> <td>58 %</td> <td>24 %</td> <td>44 %</td> <td>47 %</td> <td>31 %</td> <td>25 %</td> <td>24 dB</td> <td>30 dB</td> <td>40 dB</td> </tr> <tr> <td>"</td> <td>"</td> <td>Opal (O/H/H/H/H)</td> <td>0.99 W/m²K</td> <td>0.63 W/m²K</td> <td>0.55 W/m²K</td> <td>53 %</td> <td>22 %</td> <td>40 %</td> <td>41 %</td> <td>27 %</td> <td>22 %</td> <td>24 dB</td> <td>30 dB</td> <td>40 dB</td> </tr> </tbody> <thead> <tr> <th rowspan="2">Polycarbonate PC</th> <th rowspan="2"># dome walls</th> <th rowspan="2">Clear - Opal - Heatstop</th> <th colspan="3">Ut-value</th> <th colspan="3">LT-value</th> <th colspan="3">g-value</th> <th colspan="3">Rw-value</th> </tr> <tr> <th>Skylight</th> <th>+EP25</th> <th>iDome</th> <th>Skylight</th> <th>+EP25</th> <th>iDome</th> <th>Skylight</th> <th>+EP25</th> <th>iDome</th> <th>Skylight</th> <th>+EP25</th> <th>iDome</th> </tr> </thead> <tbody> <tr> <td>"</td> <td>single-walled</td> <td>Clear (A)</td> <td>5.17 W/m²K</td> <td>1.19 W/m²K</td> <td>0.93 W/m²K</td> <td>88 %</td> <td>36 %</td> <td>66 %</td> <td>83 %</td> <td>55 %</td> <td>44 %</td> <td>-</td> <td>24 dB</td> <td>40 dB</td> </tr> <tr> <td>"</td> <td>"</td> <td>Opal (D)</td> <td>5.17 W/m²K</td> <td>1.19 W/m²K</td> <td>0.93 W/m²K</td> <td>58 %</td> <td>24 %</td> <td>44 %</td> <td>60 %</td> <td>40 %</td> <td>32 %</td> <td>-</td> <td>24 dB</td> <td>40 dB</td> </tr> <tr> <td>"</td> <td>double-walled</td> <td>Clear (A/H)</td> <td>2.90 W/m²K</td> <td>0.98 W/m²K</td> <td>0.79 W/m²K</td> <td>79 %</td> <td>32 %</td> <td>59 %</td> <td>72 %</td> <td>48 %</td> <td>38 %</td> <td>20 dB</td> <td>26 dB</td> <td>40 dB</td> </tr> <tr> <td>"</td> <td>"</td> <td>Clear (A/A)</td> <td>2.90 W/m²K</td> <td>0.98 W/m²K</td> <td>0.79 W/m²K</td> <td>77 %</td> <td>32 %</td> <td>58 %</td> <td>69 %</td> <td>46 %</td> <td>37 %</td> <td>20 dB</td> <td>26 dB</td> <td>40 dB</td> </tr> <tr> <td>"</td> <td>"</td> <td>Opal (A/O)</td> <td>2.90 W/m²K</td> <td>0.98 W/m²K</td> <td>0.79 W/m²K</td> <td>73 %</td> <td>30 %</td> <td>55 %</td> <td>63 %</td> <td>42 %</td> <td>33 %</td> <td>20 dB</td> <td>26 dB</td> <td>40 dB</td> </tr> <tr> <td>"</td> <td>"</td> <td>Opal (A/D)</td> <td>2.90 W/m²K</td> <td>0.98 W/m²K</td> <td>0.79 W/m²K</td> <td>51 %</td> <td>21 %</td> <td>38 %</td> <td>50 %</td> <td>33 %</td> <td>27 %</td> <td>20 dB</td> <td>26 dB</td> <td>40 dB</td> </tr> <tr> <td>"</td> <td>triple-walled</td> <td>Clear (A/H/H)</td> <td>1.70 W/m²K</td> <td>0.83 W/m²K</td> <td>0.69 W/m²K</td> <td>71 %</td> <td>29 %</td> <td>53 %</td> <td>63 %</td> <td>42 %</td> <td>33 %</td> <td>22 dB</td> <td>28 dB</td> <td>40 dB</td> </tr> <tr> <td>"</td> <td>"</td> <td>Opal (A/O/O)</td> <td>1.70 W/m²K</td> <td>0.83 W/m²K</td> <td>0.69 W/m²K</td> <td>61 %</td> <td>25 %</td> <td>46 %</td> <td>48 %</td> <td>32 %</td> <td>25 %</td> <td>22 dB</td> <td>28 dB</td> <td>40 dB</td> </tr> <tr> <td>"</td> <td>four-walled</td> <td>Clear (A/H/H/H)</td> <td>1.28 W/m²K</td> <td>0.72 W/m²K</td> <td>0.61 W/m²K</td> <td>64 %</td> <td>26 %</td> <td>48 %</td> <td>52 %</td> <td>34 %</td> <td>28 %</td> <td>23 dB</td> <td>29 dB</td> <td>40 dB</td> </tr> <tr> <td>"</td> <td>"</td> <td>Opal (A/H/O/H)</td> <td>1.28 W/m²K</td> <td>0.72 W/m²K</td> <td>0.61 W/m²K</td> <td>59 %</td> <td>24 %</td> <td>44 %</td> <td>46 %</td> <td>30 %</td> <td>24 %</td> <td>23 dB</td> <td>29 dB</td> <td>40 dB</td> </tr> <tr> <td>"</td> <td>five-walled</td> <td>Clear (A/H/H/H/H)</td> <td>0.99 W/m²K</td> <td>0.63 W/m²K</td> <td>0.55 W/m²K</td> <td>58 %</td> <td>24 %</td> <td>44 %</td> <td>47 %</td> <td>31 %</td> <td>25 %</td> <td>24 dB</td> <td>30 dB</td> <td>40 dB</td> </tr> <tr> <td>"</td> <td>"</td> <td>Opal (A/H/O/H/H)</td> <td>0.99 W/m²K</td> <td>0.63 W/m²K</td> <td>0.55 W/m²K</td> <td>53 %</td> <td>22 %</td> <td>40 %</td> <td>41 %</td> <td>27 %</td> <td>22 %</td> <td>24 dB</td> <td>30 dB</td> <td>40 dB</td> </tr> </tbody> <thead> <tr> <th rowspan="2">PC Heatstop</th> <th rowspan="2"># dome walls</th> <th rowspan="2">Clear - Opal - Heatstop</th> <th colspan="3">Ut-value</th> <th colspan="3">LT-value</th> <th colspan="3">g-value</th> <th colspan="3">Rw-value</th> </tr> <tr> <th>Skylight</th> <th>+EP25</th> <th>iDome</th> <th>Skylight</th> <th>+EP25</th> <th>iDome</th> <th>Skylight</th> <th>+EP25</th> <th>iDome</th> <th>Skylight</th> <th>+EP25</th> <th>iDome</th> </tr> </thead> <tbody> <tr> <td>"</td> <td>single-walled</td> <td>Heatstop Opal (T)</td> <td>5.17 W/m²K</td> <td>1.19 W/m²K</td> <td>0.93 W/m²K</td> <td>49 %</td> <td>20 %</td> <td>37 %</td> <td>59 %</td> <td>39 %</td> <td>31 %</td> <td>-</td> <td>24 dB</td> <td>40 dB</td> </tr> <tr> <td>"</td> <td>double-walled</td> <td>Clear (T/H)</td> <td>2.90 W/m²K</td> <td>0.98 W/m²K</td> <td>0.79 W/m²K</td> <td>44 %</td> <td>18 %</td> <td>33 %</td> <td>51 %</td> <td>34 %</td> <td>27 %</td> <td>20 dB</td> <td>26 dB</td> <td>40 dB</td> </tr> <tr> <td>"</td> <td>"</td> <td>Opal (T/O)</td> <td>2.90 W/m²K</td> <td>0.98 W/m²K</td> <td>0.79 W/m²K</td> <td>41 %</td> <td>17 %</td> <td>31 %</td> <td>45 %</td> <td>30 %</td> <td>24 %</td> <td>20 dB</td> <td>26 dB</td> <td>40 dB</td> </tr> <tr> <td>"</td> <td>triple-walled</td> <td>Clear (T/H/H)</td> <td>1.70 W/m²K</td> <td>0.83 W/m²K</td> <td>0.69 W/m²K</td> <td>40 %</td> <td>16 %</td> <td>30 %</td> <td>44 %</td> <td>29 %</td> <td>23 %</td> <td>22 dB</td> <td>28 dB</td> <td>40 dB</td> </tr> <tr> <td>"</td> <td>"</td> <td>Opal (T/H/O)</td> <td>1.70 W/m²K</td> <td>0.83 W/m²K</td> <td>0.69 W/m²K</td> <td>37 %</td> <td>15 %</td> <td>28 %</td> <td>39 %</td> <td>26 %</td> <td>21 %</td> <td>22 dB</td> <td>28 dB</td> <td>40 dB</td> </tr> <tr> <td>"</td> <td>four-walled</td> <td>Clear (T/H/H/H)</td> <td>1.28 W/m²K</td> <td>0.72 W/m²K</td> <td>0.61 W/m²K</td> <td>35 %</td> <td>14 %</td> <td>26 %</td> <td>37 %</td> <td>24 %</td> <td>20 %</td> <td>23 dB</td> <td>29 dB</td> <td>40 dB</td> </tr> <tr> <td>"</td> <td>"</td> <td>Opal (T/H/O/H)</td> <td>1.28 W/m²K</td> <td>0.72 W/m²K</td> <td>0.61 W/m²K</td> <td>32 %</td> <td>13 %</td> <td>24 %</td> <td>32 %</td> <td>21 %</td> <td>17 %</td> <td>23 dB</td> <td>29 dB</td> <td>40 dB</td> </tr> </tbody> <thead> <tr> <th rowspan="2">EP10</th> <th rowspan="2"># dome walls</th> <th rowspan="2">Clear - Opal - Heatstop</th> <th colspan="3">Ut-value</th> <th colspan="3">LT-value</th> <th colspan="3">g-value</th> <th colspan="3">Rw-value</th> </tr> <tr> <th>Skylight</th> <th>+EP25</th> <th>iDome</th> <th>Skylight</th> <th>+EP25</th> <th>iDome</th> <th>Skylight</th> <th>+EP25</th> <th>iDome</th> <th>Skylight</th> <th>+EP25</th> <th>iDome</th> </tr> </thead> <tbody> <tr> <td>EP 10 koepel PMMA</td> <td>6-wandig</td> <td>Opal (H/E/O)</td> <td>1.30 W/m²K</td> <td>0.71 W/m²K</td> <td>0.60 W/m²K</td> <td>51 %</td> <td>21 %</td> <td>38 %</td> <td>43 %</td> <td>28 %</td> <td>23 %</td> <td>21 dB</td> <td>27 dB</td> <td>40 dB</td> </tr> <tr> <td>EP 10 koepel PC</td> <td>6-wandig</td> <td>Opal (A/E/O)</td> <td>1.30 W/m²K</td> <td>0.71 W/m²K</td> <td>0.60 W/m²K</td> <td>50 %</td> <td>21 %</td> <td>38 %</td> <td>41 %</td> <td>27 %</td> <td>22 %</td> <td>21 dB</td> <td>27 dB</td> <td>40 dB</td> </tr> </tbody> </table> | skylux-round-skylight-with-diameter-160-cm | 9754053837133 | 50200983568717
Skylights | Round skylight | Skylux | Skylux round skylight with diameter Ø 160 cm | Triple-walled (1.70 W/m²K) Heated space? Choose this version or higher! / Acrylic (10 times more impact-resistant than glass) / Opal * (frosted glass) non-transparent (OHO) | 2325 | 5412970023258 | 2462.35 | Yes | 35-45 | 29.2 | Number of walls | Triple-walled (1.70 W/m²K) Heated space? Choose this version or higher! | Material | Acrylic (10 times more impact-resistant than glass) | Choose clear, opal or heatstop | Opal * (frosted glass) non-transparent (OHO) |  |  |  | 160cm |  |  | Round | [9 empty] | D |  |  | For heated areas, we recommend at least a 3-walled skylight for optimal insulation. | Acrylic PMMA # dome walls Clear - Opal - Heatstop Ut-value LT-value g-value Rw-value Skylight +EP25 iDome Skylight +EP25 iDome Skylight +EP25 iDome Skylight +EP25 iDome " single-walled Clear (H) 5.17 W/m²K 1.19 W/m²K 0.93 W/m²K 90 % 37 % 68 % 87 % 57 % 46 % - 24 dB 40 dB " " Opal (O) 5.17 W/m²K 1.19 W/m²K 0.93 W/m²K 83 % 34 % 62 % 76 % 50 % 40 % - 24 dB 40 dB " double-walled Clear (H/H) 2.90 W/m²K 0.98 W/m²K 0.79 W/m²K 81 % 33 % 61 % 75 % 50 % 40 % 20 dB 26 dB 40 dB " " Opal (O/O) 2.90 W/m²K 0.98 W/m²K 0.79 W/m²K 69 % 28 % 52 % 58 % 38 % 31 % 20 dB 26 dB 40 dB " triple-walled Clear (H/H/H) 1.70 W/m²K 0.83 W/m²K 0.69 W/m²K 73 % 30 % 55 % 65 % 43 % 34 % 22 dB 28 dB 40 dB " " Opal (O/H/O) 1.70 W/m²K 0.83 W/m²K 0.69 W/m²K 62 % 25 % 47 % 51 % 34 % 27 % 22 dB 28 dB 40 dB " four-walled Clear (H/H/H/H) 1.28 W/m²K 0.72 W/m²K 0.61 W/m²K 64 % 26 % 48 % 54 % 36 % 29 % 23 dB 29 dB 40 dB " " Opal (H/H/O/H) 1.28 W/m²K 0.72 W/m²K 0.61 W/m²K 59 % 24 % 44 % 48 % 32 % 25 % 23 dB 29 dB 40 dB " five-walled Clear (H/H/H/H/H) 0.99 W/m²K 0.63 W/m²K 0.55 W/m²K 58 % 24 % 44 % 47 % 31 % 25 % 24 dB 30 dB 40 dB " " Opal (O/H/H/H/H) 0.99 W/m²K 0.63 W/m²K 0.55 W/m²K 53 % 22 % 40 % 41 % 27 % 22 % 24 dB 30 dB 40 dB Polycarbonate PC # dome walls Clear - Opal - Heatstop Ut-value LT-value g-value Rw-value Skylight +EP25 iDome Skylight +EP25 iDome Skylight +EP25 iDome Skylight +EP25 iDome " single-walled Clear (A) 5.17 W/m²K 1.19 W/m²K 0.93 W/m²K 88 % 36 % 66 % 83 % 55 % 44 % - 24 dB 40 dB " " Opal (D) 5.17 W/m²K 1.19 W/m²K 0.93 W/m²K 58 % 24 % 44 % 60 % 40 % 32 % - 24 dB 40 dB " double-walled Clear (A/H) 2.90 W/m²K 0.98 W/m²K 0.79 W/m²K 79 % 32 % 59 % 72 % 48 % 38 % 20 dB 26 dB 40 dB " " Clear (A/A) 2.90 W/m²K 0.98 W/m²K 0.79 W/m²K 77 % 32 % 58 % 69 % 46 % 37 % 20 dB 26 dB 40 dB " " Opal (A/O) 2.90 W/m²K 0.98 W/m²K 0.79 W/m²K 73 % 30 % 55 % 63 % 42 % 33 % 20 dB 26 dB 40 dB " " Opal (A/D) 2.90 W/m²K 0.98 W/m²K 0.79 W/m²K 51 % 21 % 38 % 50 % 33 % 27 % 20 dB 26 dB 40 dB " triple-walled Clear (A/H/H) 1.70 W/m²K 0.83 W/m²K 0.69 W/m²K 71 % 29 % 53 % 63 % 42 % 33 % 22 dB 28 dB 40 dB " " Opal (A/O/O) 1.70 W/m²K 0.83 W/m²K 0.69 W/m²K 61 % 25 % 46 % 48 % 32 % 25 % 22 dB 28 dB 40 dB " four-walled Clear (A/H/H/H) 1.28 W/m²K 0.72 W/m²K 0.61 W/m²K 64 % 26 % 48 % 52 % 34 % 28 % 23 dB 29 dB 40 dB " " Opal (A/H/O/H) 1.28 W/m²K 0.72 W/m²K 0.61 W/m²K 59 % 24 % 44 % 46 % 30 % 24 % 23 dB 29 dB 40 dB " five-walled Clear (A/H/H/H/H) 0.99 W/m²K 0.63 W/m²K 0.55 W/m²K 58 % 24 % 44 % 47 % 31 % 25 % 24 dB 30 dB 40 dB " " Opal (A/H/O/H/H) 0.99 W/m²K 0.63 W/m²K 0.55 W/m²K 53 % 22 % 40 % 41 % 27 % 22 % 24 dB 30 dB 40 dB PC Heatstop # dome walls Clear - Opal - Heatstop Ut-value LT-value g-value Rw-value Skylight +EP25 iDome Skylight +EP25 iDome Skylight +EP25 iDome Skylight +EP25 iDome " single-walled Heatstop Opal (T) 5.17 W/m²K 1.19 W/m²K 0.93 W/m²K 49 % 20 % 37 % 59 % 39 % 31 % - 24 dB 40 dB " double-walled Clear (T/H) 2.90 W/m²K 0.98 W/m²K 0.79 W/m²K 44 % 18 % 33 % 51 % 34 % 27 % 20 dB 26 dB 40 dB " " Opal (T/O) 2.90 W/m²K 0.98 W/m²K 0.79 W/m²K 41 % 17 % 31 % 45 % 30 % 24 % 20 dB 26 dB 40 dB " triple-walled Clear (T/H/H) 1.70 W/m²K 0.83 W/m²K 0.69 W/m²K 40 % 16 % 30 % 44 % 29 % 23 % 22 dB 28 dB 40 dB " " Opal (T/H/O) 1.70 W/m²K 0.83 W/m²K 0.69 W/m²K 37 % 15 % 28 % 39 % 26 % 21 % 22 dB 28 dB 40 dB " four-walled Clear (T/H/H/H) 1.28 W/m²K 0.72 W/m²K 0.61 W/m²K 35 % 14 % 26 % 37 % 24 % 20 % 23 dB 29 dB 40 dB " " Opal (T/H/O/H) 1.28 W/m²K 0.72 W/m²K 0.61 W/m²K 32 % 13 % 24 % 32 % 21 % 17 % 23 dB 29 dB 40 dB EP10 # dome walls Clear - Opal - Heatstop Ut-value LT-value g-value Rw-value Skylight +EP25 iDome Skylight +EP25 iDome Skylight +EP25 iDome Skylight +EP25 iDome EP 10 koepel PMMA 6-wandig Opal (H/E/O) 1.30 W/m²K 0.71 W/m²K 0.60 W/m²K 51 % 21 % 38 % 43 % 28 % 23 % 21 dB 27 dB 40 dB EP 10 koepel PC 6-wandig Opal (A/E/O) 1.30 W/m²K 0.71 W/m²K 0.60 W/m²K 50 % 21 % 38 % 41 % 27 % 22 % 21 dB 27 dB 40 dB | https://skylux.eu/en/products/skylux-round-skylight-with-diameter-160-cm?variant=50200983339341 | https://skylux.eu/cdn/shop/files/Ronde-bolvormige-acrylaat-lichtkoepel-3-wandig-opaal-1600-mm-lichtkoepel_61b572e9-be95-4895-a597-0e9bfe0f7c89.png?v=1726572773&width=1600 | https://skylux.eu/cdn/shop/files/Skylux-ronde-lichtkoepel-met-diameter-160-cm-Ronde-lichtkoepel.png?v=1726646617&width=1600 | https://skylux.eu/cdn/shop/files/Skylux-polycarbonaat-lichtkoepel-enkelwandig-heatstop-rond-1600-mm-lichtkoepel_d0560f2c-c0e2-4454-8161-005f0559c32a.png?v=1726572773&width=1600 | https://skylux.eu/cdn/shop/files/Skylux-polycarbonaat-lichtkoepel-dubbelwandig-opaal-rond-1600-mm-lichtkoepel_df93b6f7-1ef2-4e98-9274-96eefb64772c.png?v=1726572773&width=1600 | https://skylux.eu/cdn/shop/files/Skylux-acrylaat-lichtkoepel-5-wandig-opaal-rond-1600-mm-lichtkoepel_2d9e8192-6616-42f8-9d00-6db3d8a5c5c2.png?v=1726572773&width=1600 |  |  | <meta charset="UTF-8"> <style> table { width: 100%; border-collapse: collapse; } td:nth-child(4) { font-weight: bold; } td:nth-child(7) { font-weight: bold; } td:nth-child(10) { font-weight: bold; } td:nth-child(13) { font-weight: bold; } th { background-color: #0082C8; color: white; padding: 10px; } tr:nth-child(even) { background-color: #E1F3FF; } tr:nth-child(odd) { background-color: white; } td, th { border: 1px solid #ddd; padding: 8px; } .highlight { color: #0082C8; } </style> <table> <thead> <tr> <th rowspan="2">Acrylic PMMA</th> <th rowspan="2"># dome walls</th> <th rowspan="2">Clear - Opal - Heatstop</th> <th colspan="3">Ut-value</th> <th colspan="3">LT-value</th> <th colspan="3">g-value</th> <th colspan="3">Rw-value</th> </tr> <tr> <th>Skylight</th> <th>+EP25</th> <th>iDome</th> <th>Skylight</th> <th>+EP25</th> <th>iDome</th> <th>Skylight</th> <th>+EP25</th> <th>iDome</th> <th>Skylight</th> <th>+EP25</th> <th>iDome</th> </tr> </thead> <tbody> <!-- Adjust the following rows as per your values --> <tr> <td>"</td> <td>single-walled</td> <td>Clear (H)</td> <td>5.17 W/m²K</td> <td>1.19 W/m²K</td> <td>0.93 W/m²K</td> <td>90 %</td> <td>37 %</td> <td>68 %</td> <td>87 %</td> <td>57 %</td> <td>46 %</td> <td>-</td> <td>24 dB</td> <td>40 dB</td> </tr> <tr> <td>"</td> <td>"</td> <td>Opal (O)</td> <td>5.17 W/m²K</td> <td>1.19 W/m²K</td> <td>0.93 W/m²K</td> <td>83 %</td> <td>34 %</td> <td>62 %</td> <td>76 %</td> <td>50 %</td> <td>40 %</td> <td>-</td> <td>24 dB</td> <td>40 dB</td> </tr> <tr> <td>"</td> <td>double-walled</td> <td>Clear (H/H)</td> <td>2.90 W/m²K</td> <td>0.98 W/m²K</td> <td>0.79 W/m²K</td> <td>81 %</td> <td>33 %</td> <td>61 %</td> <td>75 %</td> <td>50 %</td> <td>40 %</td> <td>20 dB</td> <td>26 dB</td> <td>40 dB</td> </tr> <tr> <td>"</td> <td>"</td> <td>Opal (O/O)</td> <td>2.90 W/m²K</td> <td>0.98 W/m²K</td> <td>0.79 W/m²K</td> <td>69 %</td> <td>28 %</td> <td>52 %</td> <td>58 %</td> <td>38 %</td> <td>31 %</td> <td>20 dB</td> <td>26 dB</td> <td>40 dB</td> </tr> <tr> <td>"</td> <td>triple-walled</td> <td>Clear (H/H/H)</td> <td>1.70 W/m²K</td> <td>0.83 W/m²K</td> <td>0.69 W/m²K</td> <td>73 %</td> <td>30 %</td> <td>55 %</td> <td>65 %</td> <td>43 %</td> <td>34 %</td> <td>22 dB</td> <td>28 dB</td> <td>40 dB</td> </tr> <tr> <td>"</td> <td>"</td> <td>Opal (O/H/O)</td> <td>1.70 W/m²K</td> <td>0.83 W/m²K</td> <td>0.69 W/m²K</td> <td>62 %</td> <td>25 %</td> <td>47 %</td> <td>51 %</td> <td>34 %</td> <td>27 %</td> <td>22 dB</td> <td>28 dB</td> <td>40 dB</td> </tr> <tr> <td>"</td> <td>four-walled</td> <td>Clear (H/H/H/H)</td> <td>1.28 W/m²K</td> <td>0.72 W/m²K</td> <td>0.61 W/m²K</td> <td>64 %</td> <td>26 %</td> <td>48 %</td> <td>54 %</td> <td>36 %</td> <td>29 %</td> <td>23 dB</td> <td>29 dB</td> <td>40 dB</td> </tr> <tr> <td>"</td> <td>"</td> <td>Opal (H/H/O/H)</td> <td>1.28 W/m²K</td> <td>0.72 W/m²K</td> <td>0.61 W/m²K</td> <td>59 %</td> <td>24 %</td> <td>44 %</td> <td>48 %</td> <td>32 %</td> <td>25 %</td> <td>23 dB</td> <td>29 dB</td> <td>40 dB</td> </tr> <tr> <td>"</td> <td>five-walled</td> <td>Clear (H/H/H/H/H)</td> <td>0.99 W/m²K</td> <td>0.63 W/m²K</td> <td>0.55 W/m²K</td> <td>58 %</td> <td>24 %</td> <td>44 %</td> <td>47 %</td> <td>31 %</td> <td>25 %</td> <td>24 dB</td> <td>30 dB</td> <td>40 dB</td> </tr> <tr> <td>"</td> <td>"</td> <td>Opal (O/H/H/H/H)</td> <td>0.99 W/m²K</td> <td>0.63 W/m²K</td> <td>0.55 W/m²K</td> <td>53 %</td> <td>22 %</td> <td>40 %</td> <td>41 %</td> <td>27 %</td> <td>22 %</td> <td>24 dB</td> <td>30 dB</td> <td>40 dB</td> </tr> </tbody> <thead> <tr> <th rowspan="2">Polycarbonate PC</th> <th rowspan="2"># dome walls</th> <th rowspan="2">Clear - Opal - Heatstop</th> <th colspan="3">Ut-value</th> <th colspan="3">LT-value</th> <th colspan="3">g-value</th> <th colspan="3">Rw-value</th> </tr> <tr> <th>Skylight</th> <th>+EP25</th> <th>iDome</th> <th>Skylight</th> <th>+EP25</th> <th>iDome</th> <th>Skylight</th> <th>+EP25</th> <th>iDome</th> <th>Skylight</th> <th>+EP25</th> <th>iDome</th> </tr> </thead> <tbody> <tr> <td>"</td> <td>single-walled</td> <td>Clear (A)</td> <td>5.17 W/m²K</td> <td>1.19 W/m²K</td> <td>0.93 W/m²K</td> <td>88 %</td> <td>36 %</td> <td>66 %</td> <td>83 %</td> <td>55 %</td> <td>44 %</td> <td>-</td> <td>24 dB</td> <td>40 dB</td> </tr> <tr> <td>"</td> <td>"</td> <td>Opal (D)</td> <td>5.17 W/m²K</td> <td>1.19 W/m²K</td> <td>0.93 W/m²K</td> <td>58 %</td> <td>24 %</td> <td>44 %</td> <td>60 %</td> <td>40 %</td> <td>32 %</td> <td>-</td> <td>24 dB</td> <td>40 dB</td> </tr> <tr> <td>"</td> <td>double-walled</td> <td>Clear (A/H)</td> <td>2.90 W/m²K</td> <td>0.98 W/m²K</td> <td>0.79 W/m²K</td> <td>79 %</td> <td>32 %</td> <td>59 %</td> <td>72 %</td> <td>48 %</td> <td>38 %</td> <td>20 dB</td> <td>26 dB</td> <td>40 dB</td> </tr> <tr> <td>"</td> <td>"</td> <td>Clear (A/A)</td> <td>2.90 W/m²K</td> <td>0.98 W/m²K</td> <td>0.79 W/m²K</td> <td>77 %</td> <td>32 %</td> <td>58 %</td> <td>69 %</td> <td>46 %</td> <td>37 %</td> <td>20 dB</td> <td>26 dB</td> <td>40 dB</td> </tr> <tr> <td>"</td> <td>"</td> <td>Opal (A/O)</td> <td>2.90 W/m²K</td> <td>0.98 W/m²K</td> <td>0.79 W/m²K</td> <td>73 %</td> <td>30 %</td> <td>55 %</td> <td>63 %</td> <td>42 %</td> <td>33 %</td> <td>20 dB</td> <td>26 dB</td> <td>40 dB</td> </tr> <tr> <td>"</td> <td>"</td> <td>Opal (A/D)</td> <td>2.90 W/m²K</td> <td>0.98 W/m²K</td> <td>0.79 W/m²K</td> <td>51 %</td> <td>21 %</td> <td>38 %</td> <td>50 %</td> <td>33 %</td> <td>27 %</td> <td>20 dB</td> <td>26 dB</td> <td>40 dB</td> </tr> <tr> <td>"</td> <td>triple-walled</td> <td>Clear (A/H/H)</td> <td>1.70 W/m²K</td> <td>0.83 W/m²K</td> <td>0.69 W/m²K</td> <td>71 %</td> <td>29 %</td> <td>53 %</td> <td>63 %</td> <td>42 %</td> <td>33 %</td> <td>22 dB</td> <td>28 dB</td> <td>40 dB</td> </tr> <tr> <td>"</td> <td>"</td> <td>Opal (A/O/O)</td> <td>1.70 W/m²K</td> <td>0.83 W/m²K</td> <td>0.69 W/m²K</td> <td>61 %</td> <td>25 %</td> <td>46 %</td> <td>48 %</td> <td>32 %</td> <td>25 %</td> <td>22 dB</td> <td>28 dB</td> <td>40 dB</td> </tr> <tr> <td>"</td> <td>four-walled</td> <td>Clear (A/H/H/H)</td> <td>1.28 W/m²K</td> <td>0.72 W/m²K</td> <td>0.61 W/m²K</td> <td>64 %</td> <td>26 %</td> <td>48 %</td> <td>52 %</td> <td>34 %</td> <td>28 %</td> <td>23 dB</td> <td>29 dB</td> <td>40 dB</td> </tr> <tr> <td>"</td> <td>"</td> <td>Opal (A/H/O/H)</td> <td>1.28 W/m²K</td> <td>0.72 W/m²K</td> <td>0.61 W/m²K</td> <td>59 %</td> <td>24 %</td> <td>44 %</td> <td>46 %</td> <td>30 %</td> <td>24 %</td> <td>23 dB</td> <td>29 dB</td> <td>40 dB</td> </tr> <tr> <td>"</td> <td>five-walled</td> <td>Clear (A/H/H/H/H)</td> <td>0.99 W/m²K</td> <td>0.63 W/m²K</td> <td>0.55 W/m²K</td> <td>58 %</td> <td>24 %</td> <td>44 %</td> <td>47 %</td> <td>31 %</td> <td>25 %</td> <td>24 dB</td> <td>30 dB</td> <td>40 dB</td> </tr> <tr> <td>"</td> <td>"</td> <td>Opal (A/H/O/H/H)</td> <td>0.99 W/m²K</td> <td>0.63 W/m²K</td> <td>0.55 W/m²K</td> <td>53 %</td> <td>22 %</td> <td>40 %</td> <td>41 %</td> <td>27 %</td> <td>22 %</td> <td>24 dB</td> <td>30 dB</td> <td>40 dB</td> </tr> </tbody> <thead> <tr> <th rowspan="2">PC Heatstop</th> <th rowspan="2"># dome walls</th> <th rowspan="2">Clear - Opal - Heatstop</th> <th colspan="3">Ut-value</th> <th colspan="3">LT-value</th> <th colspan="3">g-value</th> <th colspan="3">Rw-value</th> </tr> <tr> <th>Skylight</th> <th>+EP25</th> <th>iDome</th> <th>Skylight</th> <th>+EP25</th> <th>iDome</th> <th>Skylight</th> <th>+EP25</th> <th>iDome</th> <th>Skylight</th> <th>+EP25</th> <th>iDome</th> </tr> </thead> <tbody> <tr> <td>"</td> <td>single-walled</td> <td>Heatstop Opal (T)</td> <td>5.17 W/m²K</td> <td>1.19 W/m²K</td> <td>0.93 W/m²K</td> <td>49 %</td> <td>20 %</td> <td>37 %</td> <td>59 %</td> <td>39 %</td> <td>31 %</td> <td>-</td> <td>24 dB</td> <td>40 dB</td> </tr> <tr> <td>"</td> <td>double-walled</td> <td>Clear (T/H)</td> <td>2.90 W/m²K</td> <td>0.98 W/m²K</td> <td>0.79 W/m²K</td> <td>44 %</td> <td>18 %</td> <td>33 %</td> <td>51 %</td> <td>34 %</td> <td>27 %</td> <td>20 dB</td> <td>26 dB</td> <td>40 dB</td> </tr> <tr> <td>"</td> <td>"</td> <td>Opal (T/O)</td> <td>2.90 W/m²K</td> <td>0.98 W/m²K</td> <td>0.79 W/m²K</td> <td>41 %</td> <td>17 %</td> <td>31 %</td> <td>45 %</td> <td>30 %</td> <td>24 %</td> <td>20 dB</td> <td>26 dB</td> <td>40 dB</td> </tr> <tr> <td>"</td> <td>triple-walled</td> <td>Clear (T/H/H)</td> <td>1.70 W/m²K</td> <td>0.83 W/m²K</td> <td>0.69 W/m²K</td> <td>40 %</td> <td>16 %</td> <td>30 %</td> <td>44 %</td> <td>29 %</td> <td>23 %</td> <td>22 dB</td> <td>28 dB</td> <td>40 dB</td> </tr> <tr> <td>"</td> <td>"</td> <td>Opal (T/H/O)</td> <td>1.70 W/m²K</td> <td>0.83 W/m²K</td> <td>0.69 W/m²K</td> <td>37 %</td> <td>15 %</td> <td>28 %</td> <td>39 %</td> <td>26 %</td> <td>21 %</td> <td>22 dB</td> <td>28 dB</td> <td>40 dB</td> </tr> <tr> <td>"</td> <td>four-walled</td> <td>Clear (T/H/H/H)</td> <td>1.28 W/m²K</td> <td>0.72 W/m²K</td> <td>0.61 W/m²K</td> <td>35 %</td> <td>14 %</td> <td>26 %</td> <td>37 %</td> <td>24 %</td> <td>20 %</td> <td>23 dB</td> <td>29 dB</td> <td>40 dB</td> </tr> <tr> <td>"</td> <td>"</td> <td>Opal (T/H/O/H)</td> <td>1.28 W/m²K</td> <td>0.72 W/m²K</td> <td>0.61 W/m²K</td> <td>32 %</td> <td>13 %</td> <td>24 %</td> <td>32 %</td> <td>21 %</td> <td>17 %</td> <td>23 dB</td> <td>29 dB</td> <td>40 dB</td> </tr> </tbody> <thead> <tr> <th rowspan="2">EP10</th> <th rowspan="2"># dome walls</th> <th rowspan="2">Clear - Opal - Heatstop</th> <th colspan="3">Ut-value</th> <th colspan="3">LT-value</th> <th colspan="3">g-value</th> <th colspan="3">Rw-value</th> </tr> <tr> <th>Skylight</th> <th>+EP25</th> <th>iDome</th> <th>Skylight</th> <th>+EP25</th> <th>iDome</th> <th>Skylight</th> <th>+EP25</th> <th>iDome</th> <th>Skylight</th> <th>+EP25</th> <th>iDome</th> </tr> </thead> <tbody> <tr> <td>EP 10 koepel PMMA</td> <td>6-wandig</td> <td>Opal (H/E/O)</td> <td>1.30 W/m²K</td> <td>0.71 W/m²K</td> <td>0.60 W/m²K</td> <td>51 %</td> <td>21 %</td> <td>38 %</td> <td>43 %</td> <td>28 %</td> <td>23 %</td> <td>21 dB</td> <td>27 dB</td> <td>40 dB</td> </tr> <tr> <td>EP 10 koepel PC</td> <td>6-wandig</td> <td>Opal (A/E/O)</td> <td>1.30 W/m²K</td> <td>0.71 W/m²K</td> <td>0.60 W/m²K</td> <td>50 %</td> <td>21 %</td> <td>38 %</td> <td>41 %</td> <td>27 %</td> <td>22 %</td> <td>21 dB</td> <td>27 dB</td> <td>40 dB</td> </tr> </tbody> </table> | skylux-round-skylight-with-diameter-160-cm | 9754053837133 | 50200983339341
Skylights | Round skylight | Skylux | Skylux round skylight with diameter Ø 160 cm | Triple-walled (1.70 W/m²K) Heated space? Choose this version or higher! / Polycarbonate (250 times more impact-resistant than glass) / Clear * visibility just like glass (HHH) | 15391 | 5412970153917 | 2804.8 | Yes | 35-45 | 36.19 | Number of walls | Triple-walled (1.70 W/m²K) Heated space? Choose this version or higher! | Material | Polycarbonate (250 times more impact-resistant than glass) | Choose clear, opal or heatstop | Clear * visibility just like glass (HHH) |  |  |  | 160cm |  |  | Round | [9 empty] | D |  |  | For heated areas, we recommend at least a 3-walled skylight for optimal insulation. | Acrylic PMMA # dome walls Clear - Opal - Heatstop Ut-value LT-value g-value Rw-value Skylight +EP25 iDome Skylight +EP25 iDome Skylight +EP25 iDome Skylight +EP25 iDome " single-walled Clear (H) 5.17 W/m²K 1.19 W/m²K 0.93 W/m²K 90 % 37 % 68 % 87 % 57 % 46 % - 24 dB 40 dB " " Opal (O) 5.17 W/m²K 1.19 W/m²K 0.93 W/m²K 83 % 34 % 62 % 76 % 50 % 40 % - 24 dB 40 dB " double-walled Clear (H/H) 2.90 W/m²K 0.98 W/m²K 0.79 W/m²K 81 % 33 % 61 % 75 % 50 % 40 % 20 dB 26 dB 40 dB " " Opal (O/O) 2.90 W/m²K 0.98 W/m²K 0.79 W/m²K 69 % 28 % 52 % 58 % 38 % 31 % 20 dB 26 dB 40 dB " triple-walled Clear (H/H/H) 1.70 W/m²K 0.83 W/m²K 0.69 W/m²K 73 % 30 % 55 % 65 % 43 % 34 % 22 dB 28 dB 40 dB " " Opal (O/H/O) 1.70 W/m²K 0.83 W/m²K 0.69 W/m²K 62 % 25 % 47 % 51 % 34 % 27 % 22 dB 28 dB 40 dB " four-walled Clear (H/H/H/H) 1.28 W/m²K 0.72 W/m²K 0.61 W/m²K 64 % 26 % 48 % 54 % 36 % 29 % 23 dB 29 dB 40 dB " " Opal (H/H/O/H) 1.28 W/m²K 0.72 W/m²K 0.61 W/m²K 59 % 24 % 44 % 48 % 32 % 25 % 23 dB 29 dB 40 dB " five-walled Clear (H/H/H/H/H) 0.99 W/m²K 0.63 W/m²K 0.55 W/m²K 58 % 24 % 44 % 47 % 31 % 25 % 24 dB 30 dB 40 dB " " Opal (O/H/H/H/H) 0.99 W/m²K 0.63 W/m²K 0.55 W/m²K 53 % 22 % 40 % 41 % 27 % 22 % 24 dB 30 dB 40 dB Polycarbonate PC # dome walls Clear - Opal - Heatstop Ut-value LT-value g-value Rw-value Skylight +EP25 iDome Skylight +EP25 iDome Skylight +EP25 iDome Skylight +EP25 iDome " single-walled Clear (A) 5.17 W/m²K 1.19 W/m²K 0.93 W/m²K 88 % 36 % 66 % 83 % 55 % 44 % - 24 dB 40 dB " " Opal (D) 5.17 W/m²K 1.19 W/m²K 0.93 W/m²K 58 % 24 % 44 % 60 % 40 % 32 % - 24 dB 40 dB " double-walled Clear (A/H) 2.90 W/m²K 0.98 W/m²K 0.79 W/m²K 79 % 32 % 59 % 72 % 48 % 38 % 20 dB 26 dB 40 dB " " Clear (A/A) 2.90 W/m²K 0.98 W/m²K 0.79 W/m²K 77 % 32 % 58 % 69 % 46 % 37 % 20 dB 26 dB 40 dB " " Opal (A/O) 2.90 W/m²K 0.98 W/m²K 0.79 W/m²K 73 % 30 % 55 % 63 % 42 % 33 % 20 dB 26 dB 40 dB " " Opal (A/D) 2.90 W/m²K 0.98 W/m²K 0.79 W/m²K 51 % 21 % 38 % 50 % 33 % 27 % 20 dB 26 dB 40 dB " triple-walled Clear (A/H/H) 1.70 W/m²K 0.83 W/m²K 0.69 W/m²K 71 % 29 % 53 % 63 % 42 % 33 % 22 dB 28 dB 40 dB " " Opal (A/O/O) 1.70 W/m²K 0.83 W/m²K 0.69 W/m²K 61 % 25 % 46 % 48 % 32 % 25 % 22 dB 28 dB 40 dB " four-walled Clear (A/H/H/H) 1.28 W/m²K 0.72 W/m²K 0.61 W/m²K 64 % 26 % 48 % 52 % 34 % 28 % 23 dB 29 dB 40 dB " " Opal (A/H/O/H) 1.28 W/m²K 0.72 W/m²K 0.61 W/m²K 59 % 24 % 44 % 46 % 30 % 24 % 23 dB 29 dB 40 dB " five-walled Clear (A/H/H/H/H) 0.99 W/m²K 0.63 W/m²K 0.55 W/m²K 58 % 24 % 44 % 47 % 31 % 25 % 24 dB 30 dB 40 dB " " Opal (A/H/O/H/H) 0.99 W/m²K 0.63 W/m²K 0.55 W/m²K 53 % 22 % 40 % 41 % 27 % 22 % 24 dB 30 dB 40 dB PC Heatstop # dome walls Clear - Opal - Heatstop Ut-value LT-value g-value Rw-value Skylight +EP25 iDome Skylight +EP25 iDome Skylight +EP25 iDome Skylight +EP25 iDome " single-walled Heatstop Opal (T) 5.17 W/m²K 1.19 W/m²K 0.93 W/m²K 49 % 20 % 37 % 59 % 39 % 31 % - 24 dB 40 dB " double-walled Clear (T/H) 2.90 W/m²K 0.98 W/m²K 0.79 W/m²K 44 % 18 % 33 % 51 % 34 % 27 % 20 dB 26 dB 40 dB " " Opal (T/O) 2.90 W/m²K 0.98 W/m²K 0.79 W/m²K 41 % 17 % 31 % 45 % 30 % 24 % 20 dB 26 dB 40 dB " triple-walled Clear (T/H/H) 1.70 W/m²K 0.83 W/m²K 0.69 W/m²K 40 % 16 % 30 % 44 % 29 % 23 % 22 dB 28 dB 40 dB " " Opal (T/H/O) 1.70 W/m²K 0.83 W/m²K 0.69 W/m²K 37 % 15 % 28 % 39 % 26 % 21 % 22 dB 28 dB 40 dB " four-walled Clear (T/H/H/H) 1.28 W/m²K 0.72 W/m²K 0.61 W/m²K 35 % 14 % 26 % 37 % 24 % 20 % 23 dB 29 dB 40 dB " " Opal (T/H/O/H) 1.28 W/m²K 0.72 W/m²K 0.61 W/m²K 32 % 13 % 24 % 32 % 21 % 17 % 23 dB 29 dB 40 dB EP10 # dome walls Clear - Opal - Heatstop Ut-value LT-value g-value Rw-value Skylight +EP25 iDome Skylight +EP25 iDome Skylight +EP25 iDome Skylight +EP25 iDome EP 10 koepel PMMA 6-wandig Opal (H/E/O) 1.30 W/m²K 0.71 W/m²K 0.60 W/m²K 51 % 21 % 38 % 43 % 28 % 23 % 21 dB 27 dB 40 dB EP 10 koepel PC 6-wandig Opal (A/E/O) 1.30 W/m²K 0.71 W/m²K 0.60 W/m²K 50 % 21 % 38 % 41 % 27 % 22 % 21 dB 27 dB 40 dB | https://skylux.eu/en/products/skylux-round-skylight-with-diameter-160-cm?variant=50200984486221 | https://skylux.eu/cdn/shop/files/Ronde-bolvormige-pantser-lichtkoepel-3-wandig-helder-1600-mm-lichtkoepel_977c8c2b-bb7a-488e-b0fb-146da3c04a52.png?v=1726572773&width=1600 | https://skylux.eu/cdn/shop/files/Skylux-ronde-lichtkoepel-met-diameter-160-cm-Ronde-lichtkoepel.png?v=1726646617&width=1600 | https://skylux.eu/cdn/shop/files/Skylux-polycarbonaat-lichtkoepel-enkelwandig-heatstop-rond-1600-mm-lichtkoepel_d0560f2c-c0e2-4454-8161-005f0559c32a.png?v=1726572773&width=1600 | https://skylux.eu/cdn/shop/files/Skylux-polycarbonaat-lichtkoepel-dubbelwandig-opaal-rond-1600-mm-lichtkoepel_df93b6f7-1ef2-4e98-9274-96eefb64772c.png?v=1726572773&width=1600 | https://skylux.eu/cdn/shop/files/Skylux-acrylaat-lichtkoepel-5-wandig-opaal-rond-1600-mm-lichtkoepel_2d9e8192-6616-42f8-9d00-6db3d8a5c5c2.png?v=1726572773&width=1600 |  |  | <meta charset="UTF-8"> <style> table { width: 100%; border-collapse: collapse; } td:nth-child(4) { font-weight: bold; } td:nth-child(7) { font-weight: bold; } td:nth-child(10) { font-weight: bold; } td:nth-child(13) { font-weight: bold; } th { background-color: #0082C8; color: white; padding: 10px; } tr:nth-child(even) { background-color: #E1F3FF; } tr:nth-child(odd) { background-color: white; } td, th { border: 1px solid #ddd; padding: 8px; } .highlight { color: #0082C8; } </style> <table> <thead> <tr> <th rowspan="2">Acrylic PMMA</th> <th rowspan="2"># dome walls</th> <th rowspan="2">Clear - Opal - Heatstop</th> <th colspan="3">Ut-value</th> <th colspan="3">LT-value</th> <th colspan="3">g-value</th> <th colspan="3">Rw-value</th> </tr> <tr> <th>Skylight</th> <th>+EP25</th> <th>iDome</th> <th>Skylight</th> <th>+EP25</th> <th>iDome</th> <th>Skylight</th> <th>+EP25</th> <th>iDome</th> <th>Skylight</th> <th>+EP25</th> <th>iDome</th> </tr> </thead> <tbody> <!-- Adjust the following rows as per your values --> <tr> <td>"</td> <td>single-walled</td> <td>Clear (H)</td> <td>5.17 W/m²K</td> <td>1.19 W/m²K</td> <td>0.93 W/m²K</td> <td>90 %</td> <td>37 %</td> <td>68 %</td> <td>87 %</td> <td>57 %</td> <td>46 %</td> <td>-</td> <td>24 dB</td> <td>40 dB</td> </tr> <tr> <td>"</td> <td>"</td> <td>Opal (O)</td> <td>5.17 W/m²K</td> <td>1.19 W/m²K</td> <td>0.93 W/m²K</td> <td>83 %</td> <td>34 %</td> <td>62 %</td> <td>76 %</td> <td>50 %</td> <td>40 %</td> <td>-</td> <td>24 dB</td> <td>40 dB</td> </tr> <tr> <td>"</td> <td>double-walled</td> <td>Clear (H/H)</td> <td>2.90 W/m²K</td> <td>0.98 W/m²K</td> <td>0.79 W/m²K</td> <td>81 %</td> <td>33 %</td> <td>61 %</td> <td>75 %</td> <td>50 %</td> <td>40 %</td> <td>20 dB</td> <td>26 dB</td> <td>40 dB</td> </tr> <tr> <td>"</td> <td>"</td> <td>Opal (O/O)</td> <td>2.90 W/m²K</td> <td>0.98 W/m²K</td> <td>0.79 W/m²K</td> <td>69 %</td> <td>28 %</td> <td>52 %</td> <td>58 %</td> <td>38 %</td> <td>31 %</td> <td>20 dB</td> <td>26 dB</td> <td>40 dB</td> </tr> <tr> <td>"</td> <td>triple-walled</td> <td>Clear (H/H/H)</td> <td>1.70 W/m²K</td> <td>0.83 W/m²K</td> <td>0.69 W/m²K</td> <td>73 %</td> <td>30 %</td> <td>55 %</td> <td>65 %</td> <td>43 %</td> <td>34 %</td> <td>22 dB</td> <td>28 dB</td> <td>40 dB</td> </tr> <tr> <td>"</td> <td>"</td> <td>Opal (O/H/O)</td> <td>1.70 W/m²K</td> <td>0.83 W/m²K</td> <td>0.69 W/m²K</td> <td>62 %</td> <td>25 %</td> <td>47 %</td> <td>51 %</td> <td>34 %</td> <td>27 %</td> <td>22 dB</td> <td>28 dB</td> <td>40 dB</td> </tr> <tr> <td>"</td> <td>four-walled</td> <td>Clear (H/H/H/H)</td> <td>1.28 W/m²K</td> <td>0.72 W/m²K</td> <td>0.61 W/m²K</td> <td>64 %</td> <td>26 %</td> <td>48 %</td> <td>54 %</td> <td>36 %</td> <td>29 %</td> <td>23 dB</td> <td>29 dB</td> <td>40 dB</td> </tr> <tr> <td>"</td> <td>"</td> <td>Opal (H/H/O/H)</td> <td>1.28 W/m²K</td> <td>0.72 W/m²K</td> <td>0.61 W/m²K</td> <td>59 %</td> <td>24 %</td> <td>44 %</td> <td>48 %</td> <td>32 %</td> <td>25 %</td> <td>23 dB</td> <td>29 dB</td> <td>40 dB</td> </tr> <tr> <td>"</td> <td>five-walled</td> <td>Clear (H/H/H/H/H)</td> <td>0.99 W/m²K</td> <td>0.63 W/m²K</td> <td>0.55 W/m²K</td> <td>58 %</td> <td>24 %</td> <td>44 %</td> <td>47 %</td> <td>31 %</td> <td>25 %</td> <td>24 dB</td> <td>30 dB</td> <td>40 dB</td> </tr> <tr> <td>"</td> <td>"</td> <td>Opal (O/H/H/H/H)</td> <td>0.99 W/m²K</td> <td>0.63 W/m²K</td> <td>0.55 W/m²K</td> <td>53 %</td> <td>22 %</td> <td>40 %</td> <td>41 %</td> <td>27 %</td> <td>22 %</td> <td>24 dB</td> <td>30 dB</td> <td>40 dB</td> </tr> </tbody> <thead> <tr> <th rowspan="2">Polycarbonate PC</th> <th rowspan="2"># dome walls</th> <th rowspan="2">Clear - Opal - Heatstop</th> <th colspan="3">Ut-value</th> <th colspan="3">LT-value</th> <th colspan="3">g-value</th> <th colspan="3">Rw-value</th> </tr> <tr> <th>Skylight</th> <th>+EP25</th> <th>iDome</th> <th>Skylight</th> <th>+EP25</th> <th>iDome</th> <th>Skylight</th> <th>+EP25</th> <th>iDome</th> <th>Skylight</th> <th>+EP25</th> <th>iDome</th> </tr> </thead> <tbody> <tr> <td>"</td> <td>single-walled</td> <td>Clear (A)</td> <td>5.17 W/m²K</td> <td>1.19 W/m²K</td> <td>0.93 W/m²K</td> <td>88 %</td> <td>36 %</td> <td>66 %</td> <td>83 %</td> <td>55 %</td> <td>44 %</td> <td>-</td> <td>24 dB</td> <td>40 dB</td> </tr> <tr> <td>"</td> <td>"</td> <td>Opal (D)</td> <td>5.17 W/m²K</td> <td>1.19 W/m²K</td> <td>0.93 W/m²K</td> <td>58 %</td> <td>24 %</td> <td>44 %</td> <td>60 %</td> <td>40 %</td> <td>32 %</td> <td>-</td> <td>24 dB</td> <td>40 dB</td> </tr> <tr> <td>"</td> <td>double-walled</td> <td>Clear (A/H)</td> <td>2.90 W/m²K</td> <td>0.98 W/m²K</td> <td>0.79 W/m²K</td> <td>79 %</td> <td>32 %</td> <td>59 %</td> <td>72 %</td> <td>48 %</td> <td>38 %</td> <td>20 dB</td> <td>26 dB</td> <td>40 dB</td> </tr> <tr> <td>"</td> <td>"</td> <td>Clear (A/A)</td> <td>2.90 W/m²K</td> <td>0.98 W/m²K</td> <td>0.79 W/m²K</td> <td>77 %</td> <td>32 %</td> <td>58 %</td> <td>69 %</td> <td>46 %</td> <td>37 %</td> <td>20 dB</td> <td>26 dB</td> <td>40 dB</td> </tr> <tr> <td>"</td> <td>"</td> <td>Opal (A/O)</td> <td>2.90 W/m²K</td> <td>0.98 W/m²K</td> <td>0.79 W/m²K</td> <td>73 %</td> <td>30 %</td> <td>55 %</td> <td>63 %</td> <td>42 %</td> <td>33 %</td> <td>20 dB</td> <td>26 dB</td> <td>40 dB</td> </tr> <tr> <td>"</td> <td>"</td> <td>Opal (A/D)</td> <td>2.90 W/m²K</td> <td>0.98 W/m²K</td> <td>0.79 W/m²K</td> <td>51 %</td> <td>21 %</td> <td>38 %</td> <td>50 %</td> <td>33 %</td> <td>27 %</td> <td>20 dB</td> <td>26 dB</td> <td>40 dB</td> </tr> <tr> <td>"</td> <td>triple-walled</td> <td>Clear (A/H/H)</td> <td>1.70 W/m²K</td> <td>0.83 W/m²K</td> <td>0.69 W/m²K</td> <td>71 %</td> <td>29 %</td> <td>53 %</td> <td>63 %</td> <td>42 %</td> <td>33 %</td> <td>22 dB</td> <td>28 dB</td> <td>40 dB</td> </tr> <tr> <td>"</td> <td>"</td> <td>Opal (A/O/O)</td> <td>1.70 W/m²K</td> <td>0.83 W/m²K</td> <td>0.69 W/m²K</td> <td>61 %</td> <td>25 %</td> <td>46 %</td> <td>48 %</td> <td>32 %</td> <td>25 %</td> <td>22 dB</td> <td>28 dB</td> <td>40 dB</td> </tr> <tr> <td>"</td> <td>four-walled</td> <td>Clear (A/H/H/H)</td> <td>1.28 W/m²K</td> <td>0.72 W/m²K</td> <td>0.61 W/m²K</td> <td>64 %</td> <td>26 %</td> <td>48 %</td> <td>52 %</td> <td>34 %</td> <td>28 %</td> <td>23 dB</td> <td>29 dB</td> <td>40 dB</td> </tr> <tr> <td>"</td> <td>"</td> <td>Opal (A/H/O/H)</td> <td>1.28 W/m²K</td> <td>0.72 W/m²K</td> <td>0.61 W/m²K</td> <td>59 %</td> <td>24 %</td> <td>44 %</td> <td>46 %</td> <td>30 %</td> <td>24 %</td> <td>23 dB</td> <td>29 dB</td> <td>40 dB</td> </tr> <tr> <td>"</td> <td>five-walled</td> <td>Clear (A/H/H/H/H)</td> <td>0.99 W/m²K</td> <td>0.63 W/m²K</td> <td>0.55 W/m²K</td> <td>58 %</td> <td>24 %</td> <td>44 %</td> <td>47 %</td> <td>31 %</td> <td>25 %</td> <td>24 dB</td> <td>30 dB</td> <td>40 dB</td> </tr> <tr> <td>"</td> <td>"</td> <td>Opal (A/H/O/H/H)</td> <td>0.99 W/m²K</td> <td>0.63 W/m²K</td> <td>0.55 W/m²K</td> <td>53 %</td> <td>22 %</td> <td>40 %</td> <td>41 %</td> <td>27 %</td> <td>22 %</td> <td>24 dB</td> <td>30 dB</td> <td>40 dB</td> </tr> </tbody> <thead> <tr> <th rowspan="2">PC Heatstop</th> <th rowspan="2"># dome walls</th> <th rowspan="2">Clear - Opal - Heatstop</th> <th colspan="3">Ut-value</th> <th colspan="3">LT-value</th> <th colspan="3">g-value</th> <th colspan="3">Rw-value</th> </tr> <tr> <th>Skylight</th> <th>+EP25</th> <th>iDome</th> <th>Skylight</th> <th>+EP25</th> <th>iDome</th> <th>Skylight</th> <th>+EP25</th> <th>iDome</th> <th>Skylight</th> <th>+EP25</th> <th>iDome</th> </tr> </thead> <tbody> <tr> <td>"</td> <td>single-walled</td> <td>Heatstop Opal (T)</td> <td>5.17 W/m²K</td> <td>1.19 W/m²K</td> <td>0.93 W/m²K</td> <td>49 %</td> <td>20 %</td> <td>37 %</td> <td>59 %</td> <td>39 %</td> <td>31 %</td> <td>-</td> <td>24 dB</td> <td>40 dB</td> </tr> <tr> <td>"</td> <td>double-walled</td> <td>Clear (T/H)</td> <td>2.90 W/m²K</td> <td>0.98 W/m²K</td> <td>0.79 W/m²K</td> <td>44 %</td> <td>18 %</td> <td>33 %</td> <td>51 %</td> <td>34 %</td> <td>27 %</td> <td>20 dB</td> <td>26 dB</td> <td>40 dB</td> </tr> <tr> <td>"</td> <td>"</td> <td>Opal (T/O)</td> <td>2.90 W/m²K</td> <td>0.98 W/m²K</td> <td>0.79 W/m²K</td> <td>41 %</td> <td>17 %</td> <td>31 %</td> <td>45 %</td> <td>30 %</td> <td>24 %</td> <td>20 dB</td> <td>26 dB</td> <td>40 dB</td> </tr> <tr> <td>"</td> <td>triple-walled</td> <td>Clear (T/H/H)</td> <td>1.70 W/m²K</td> <td>0.83 W/m²K</td> <td>0.69 W/m²K</td> <td>40 %</td> <td>16 %</td> <td>30 %</td> <td>44 %</td> <td>29 %</td> <td>23 %</td> <td>22 dB</td> <td>28 dB</td> <td>40 dB</td> </tr> <tr> <td>"</td> <td>"</td> <td>Opal (T/H/O)</td> <td>1.70 W/m²K</td> <td>0.83 W/m²K</td> <td>0.69 W/m²K</td> <td>37 %</td> <td>15 %</td> <td>28 %</td> <td>39 %</td> <td>26 %</td> <td>21 %</td> <td>22 dB</td> <td>28 dB</td> <td>40 dB</td> </tr> <tr> <td>"</td> <td>four-walled</td> <td>Clear (T/H/H/H)</td> <td>1.28 W/m²K</td> <td>0.72 W/m²K</td> <td>0.61 W/m²K</td> <td>35 %</td> <td>14 %</td> <td>26 %</td> <td>37 %</td> <td>24 %</td> <td>20 %</td> <td>23 dB</td> <td>29 dB</td> <td>40 dB</td> </tr> <tr> <td>"</td> <td>"</td> <td>Opal (T/H/O/H)</td> <td>1.28 W/m²K</td> <td>0.72 W/m²K</td> <td>0.61 W/m²K</td> <td>32 %</td> <td>13 %</td> <td>24 %</td> <td>32 %</td> <td>21 %</td> <td>17 %</td> <td>23 dB</td> <td>29 dB</td> <td>40 dB</td> </tr> </tbody> <thead> <tr> <th rowspan="2">EP10</th> <th rowspan="2"># dome walls</th> <th rowspan="2">Clear - Opal - Heatstop</th> <th colspan="3">Ut-value</th> <th colspan="3">LT-value</th> <th colspan="3">g-value</th> <th colspan="3">Rw-value</th> </tr> <tr> <th>Skylight</th> <th>+EP25</th> <th>iDome</th> <th>Skylight</th> <th>+EP25</th> <th>iDome</th> <th>Skylight</th> <th>+EP25</th> <th>iDome</th> <th>Skylight</th> <th>+EP25</th> <th>iDome</th> </tr> </thead> <tbody> <tr> <td>EP 10 koepel PMMA</td> <td>6-wandig</td> <td>Opal (H/E/O)</td> <td>1.30 W/m²K</td> <td>0.71 W/m²K</td> <td>0.60 W/m²K</td> <td>51 %</td> <td>21 %</td> <td>38 %</td> <td>43 %</td> <td>28 %</td> <td>23 %</td> <td>21 dB</td> <td>27 dB</td> <td>40 dB</td> </tr> <tr> <td>EP 10 koepel PC</td> <td>6-wandig</td> <td>Opal (A/E/O)</td> <td>1.30 W/m²K</td> <td>0.71 W/m²K</td> <td>0.60 W/m²K</td> <td>50 %</td> <td>21 %</td> <td>38 %</td> <td>41 %</td> <td>27 %</td> <td>22 %</td> <td>21 dB</td> <td>27 dB</td> <td>40 dB</td> </tr> </tbody> </table> | skylux-round-skylight-with-diameter-160-cm | 9754053837133 | 50200984486221
Skylights | Round skylight | Skylux | Skylux round skylight with diameter Ø 160 cm | Triple-walled (1.70 W/m²K) Heated space? Choose this version or higher! / Polycarbonate (250 times more impact-resistant than glass) / Opal * (frosted glass) non-transparent (HOO) | 5638 | 5412970056386 | 2804.8 | Yes | 35-45 | 36.19 | Number of walls | Triple-walled (1.70 W/m²K) Heated space? Choose this version or higher! | Material | Polycarbonate (250 times more impact-resistant than glass) | Choose clear, opal or heatstop | Opal * (frosted glass) non-transparent (HOO) |  |  |  | 160cm |  |  | Round | [9 empty] | D |  |  | For heated areas, we recommend at least a 3-walled skylight for optimal insulation. | Acrylic PMMA # dome walls Clear - Opal - Heatstop Ut-value LT-value g-value Rw-value Skylight +EP25 iDome Skylight +EP25 iDome Skylight +EP25 iDome Skylight +EP25 iDome " single-walled Clear (H) 5.17 W/m²K 1.19 W/m²K 0.93 W/m²K 90 % 37 % 68 % 87 % 57 % 46 % - 24 dB 40 dB " " Opal (O) 5.17 W/m²K 1.19 W/m²K 0.93 W/m²K 83 % 34 % 62 % 76 % 50 % 40 % - 24 dB 40 dB " double-walled Clear (H/H) 2.90 W/m²K 0.98 W/m²K 0.79 W/m²K 81 % 33 % 61 % 75 % 50 % 40 % 20 dB 26 dB 40 dB " " Opal (O/O) 2.90 W/m²K 0.98 W/m²K 0.79 W/m²K 69 % 28 % 52 % 58 % 38 % 31 % 20 dB 26 dB 40 dB " triple-walled Clear (H/H/H) 1.70 W/m²K 0.83 W/m²K 0.69 W/m²K 73 % 30 % 55 % 65 % 43 % 34 % 22 dB 28 dB 40 dB " " Opal (O/H/O) 1.70 W/m²K 0.83 W/m²K 0.69 W/m²K 62 % 25 % 47 % 51 % 34 % 27 % 22 dB 28 dB 40 dB " four-walled Clear (H/H/H/H) 1.28 W/m²K 0.72 W/m²K 0.61 W/m²K 64 % 26 % 48 % 54 % 36 % 29 % 23 dB 29 dB 40 dB " " Opal (H/H/O/H) 1.28 W/m²K 0.72 W/m²K 0.61 W/m²K 59 % 24 % 44 % 48 % 32 % 25 % 23 dB 29 dB 40 dB " five-walled Clear (H/H/H/H/H) 0.99 W/m²K 0.63 W/m²K 0.55 W/m²K 58 % 24 % 44 % 47 % 31 % 25 % 24 dB 30 dB 40 dB " " Opal (O/H/H/H/H) 0.99 W/m²K 0.63 W/m²K 0.55 W/m²K 53 % 22 % 40 % 41 % 27 % 22 % 24 dB 30 dB 40 dB Polycarbonate PC # dome walls Clear - Opal - Heatstop Ut-value LT-value g-value Rw-value Skylight +EP25 iDome Skylight +EP25 iDome Skylight +EP25 iDome Skylight +EP25 iDome " single-walled Clear (A) 5.17 W/m²K 1.19 W/m²K 0.93 W/m²K 88 % 36 % 66 % 83 % 55 % 44 % - 24 dB 40 dB " " Opal (D) 5.17 W/m²K 1.19 W/m²K 0.93 W/m²K 58 % 24 % 44 % 60 % 40 % 32 % - 24 dB 40 dB " double-walled Clear (A/H) 2.90 W/m²K 0.98 W/m²K 0.79 W/m²K 79 % 32 % 59 % 72 % 48 % 38 % 20 dB 26 dB 40 dB " " Clear (A/A) 2.90 W/m²K 0.98 W/m²K 0.79 W/m²K 77 % 32 % 58 % 69 % 46 % 37 % 20 dB 26 dB 40 dB " " Opal (A/O) 2.90 W/m²K 0.98 W/m²K 0.79 W/m²K 73 % 30 % 55 % 63 % 42 % 33 % 20 dB 26 dB 40 dB " " Opal (A/D) 2.90 W/m²K 0.98 W/m²K 0.79 W/m²K 51 % 21 % 38 % 50 % 33 % 27 % 20 dB 26 dB 40 dB " triple-walled Clear (A/H/H) 1.70 W/m²K 0.83 W/m²K 0.69 W/m²K 71 % 29 % 53 % 63 % 42 % 33 % 22 dB 28 dB 40 dB " " Opal (A/O/O) 1.70 W/m²K 0.83 W/m²K 0.69 W/m²K 61 % 25 % 46 % 48 % 32 % 25 % 22 dB 28 dB 40 dB " four-walled Clear (A/H/H/H) 1.28 W/m²K 0.72 W/m²K 0.61 W/m²K 64 % 26 % 48 % 52 % 34 % 28 % 23 dB 29 dB 40 dB " " Opal (A/H/O/H) 1.28 W/m²K 0.72 W/m²K 0.61 W/m²K 59 % 24 % 44 % 46 % 30 % 24 % 23 dB 29 dB 40 dB " five-walled Clear (A/H/H/H/H) 0.99 W/m²K 0.63 W/m²K 0.55 W/m²K 58 % 24 % 44 % 47 % 31 % 25 % 24 dB 30 dB 40 dB " " Opal (A/H/O/H/H) 0.99 W/m²K 0.63 W/m²K 0.55 W/m²K 53 % 22 % 40 % 41 % 27 % 22 % 24 dB 30 dB 40 dB PC Heatstop # dome walls Clear - Opal - Heatstop Ut-value LT-value g-value Rw-value Skylight +EP25 iDome Skylight +EP25 iDome Skylight +EP25 iDome Skylight +EP25 iDome " single-walled Heatstop Opal (T) 5.17 W/m²K 1.19 W/m²K 0.93 W/m²K 49 % 20 % 37 % 59 % 39 % 31 % - 24 dB 40 dB " double-walled Clear (T/H) 2.90 W/m²K 0.98 W/m²K 0.79 W/m²K 44 % 18 % 33 % 51 % 34 % 27 % 20 dB 26 dB 40 dB " " Opal (T/O) 2.90 W/m²K 0.98 W/m²K 0.79 W/m²K 41 % 17 % 31 % 45 % 30 % 24 % 20 dB 26 dB 40 dB " triple-walled Clear (T/H/H) 1.70 W/m²K 0.83 W/m²K 0.69 W/m²K 40 % 16 % 30 % 44 % 29 % 23 % 22 dB 28 dB 40 dB " " Opal (T/H/O) 1.70 W/m²K 0.83 W/m²K 0.69 W/m²K 37 % 15 % 28 % 39 % 26 % 21 % 22 dB 28 dB 40 dB " four-walled Clear (T/H/H/H) 1.28 W/m²K 0.72 W/m²K 0.61 W/m²K 35 % 14 % 26 % 37 % 24 % 20 % 23 dB 29 dB 40 dB " " Opal (T/H/O/H) 1.28 W/m²K 0.72 W/m²K 0.61 W/m²K 32 % 13 % 24 % 32 % 21 % 17 % 23 dB 29 dB 40 dB EP10 # dome walls Clear - Opal - Heatstop Ut-value LT-value g-value Rw-value Skylight +EP25 iDome Skylight +EP25 iDome Skylight +EP25 iDome Skylight +EP25 iDome EP 10 koepel PMMA 6-wandig Opal (H/E/O) 1.30 W/m²K 0.71 W/m²K 0.60 W/m²K 51 % 21 % 38 % 43 % 28 % 23 % 21 dB 27 dB 40 dB EP 10 koepel PC 6-wandig Opal (A/E/O) 1.30 W/m²K 0.71 W/m²K 0.60 W/m²K 50 % 21 % 38 % 41 % 27 % 22 % 21 dB 27 dB 40 dB | https://skylux.eu/en/products/skylux-round-skylight-with-diameter-160-cm?variant=50200984158541 | https://skylux.eu/cdn/shop/files/Ronde-bolvormige-pantser-lichtkoepel-3-wandig-opaal-1600-mm-lichtkoepel_8113c123-44b2-4947-9a45-01555fc53f7b.png?v=1726572773&width=1600 | https://skylux.eu/cdn/shop/files/Skylux-ronde-lichtkoepel-met-diameter-160-cm-Ronde-lichtkoepel.png?v=1726646617&width=1600 | https://skylux.eu/cdn/shop/files/Skylux-polycarbonaat-lichtkoepel-enkelwandig-heatstop-rond-1600-mm-lichtkoepel_d0560f2c-c0e2-4454-8161-005f0559c32a.png?v=1726572773&width=1600 | https://skylux.eu/cdn/shop/files/Skylux-polycarbonaat-lichtkoepel-dubbelwandig-opaal-rond-1600-mm-lichtkoepel_df93b6f7-1ef2-4e98-9274-96eefb64772c.png?v=1726572773&width=1600 | https://skylux.eu/cdn/shop/files/Skylux-acrylaat-lichtkoepel-5-wandig-opaal-rond-1600-mm-lichtkoepel_2d9e8192-6616-42f8-9d00-6db3d8a5c5c2.png?v=1726572773&width=1600 |  |  | <meta charset="UTF-8"> <style> table { width: 100%; border-collapse: collapse; } td:nth-child(4) { font-weight: bold; } td:nth-child(7) { font-weight: bold; } td:nth-child(10) { font-weight: bold; } td:nth-child(13) { font-weight: bold; } th { background-color: #0082C8; color: white; padding: 10px; } tr:nth-child(even) { background-color: #E1F3FF; } tr:nth-child(odd) { background-color: white; } td, th { border: 1px solid #ddd; padding: 8px; } .highlight { color: #0082C8; } </style> <table> <thead> <tr> <th rowspan="2">Acrylic PMMA</th> <th rowspan="2"># dome walls</th> <th rowspan="2">Clear - Opal - Heatstop</th> <th colspan="3">Ut-value</th> <th colspan="3">LT-value</th> <th colspan="3">g-value</th> <th colspan="3">Rw-value</th> </tr> <tr> <th>Skylight</th> <th>+EP25</th> <th>iDome</th> <th>Skylight</th> <th>+EP25</th> <th>iDome</th> <th>Skylight</th> <th>+EP25</th> <th>iDome</th> <th>Skylight</th> <th>+EP25</th> <th>iDome</th> </tr> </thead> <tbody> <!-- Adjust the following rows as per your values --> <tr> <td>"</td> <td>single-walled</td> <td>Clear (H)</td> <td>5.17 W/m²K</td> <td>1.19 W/m²K</td> <td>0.93 W/m²K</td> <td>90 %</td> <td>37 %</td> <td>68 %</td> <td>87 %</td> <td>57 %</td> <td>46 %</td> <td>-</td> <td>24 dB</td> <td>40 dB</td> </tr> <tr> <td>"</td> <td>"</td> <td>Opal (O)</td> <td>5.17 W/m²K</td> <td>1.19 W/m²K</td> <td>0.93 W/m²K</td> <td>83 %</td> <td>34 %</td> <td>62 %</td> <td>76 %</td> <td>50 %</td> <td>40 %</td> <td>-</td> <td>24 dB</td> <td>40 dB</td> </tr> <tr> <td>"</td> <td>double-walled</td> <td>Clear (H/H)</td> <td>2.90 W/m²K</td> <td>0.98 W/m²K</td> <td>0.79 W/m²K</td> <td>81 %</td> <td>33 %</td> <td>61 %</td> <td>75 %</td> <td>50 %</td> <td>40 %</td> <td>20 dB</td> <td>26 dB</td> <td>40 dB</td> </tr> <tr> <td>"</td> <td>"</td> <td>Opal (O/O)</td> <td>2.90 W/m²K</td> <td>0.98 W/m²K</td> <td>0.79 W/m²K</td> <td>69 %</td> <td>28 %</td> <td>52 %</td> <td>58 %</td> <td>38 %</td> <td>31 %</td> <td>20 dB</td> <td>26 dB</td> <td>40 dB</td> </tr> <tr> <td>"</td> <td>triple-walled</td> <td>Clear (H/H/H)</td> <td>1.70 W/m²K</td> <td>0.83 W/m²K</td> <td>0.69 W/m²K</td> <td>73 %</td> <td>30 %</td> <td>55 %</td> <td>65 %</td> <td>43 %</td> <td>34 %</td> <td>22 dB</td> <td>28 dB</td> <td>40 dB</td> </tr> <tr> <td>"</td> <td>"</td> <td>Opal (O/H/O)</td> <td>1.70 W/m²K</td> <td>0.83 W/m²K</td> <td>0.69 W/m²K</td> <td>62 %</td> <td>25 %</td> <td>47 %</td> <td>51 %</td> <td>34 %</td> <td>27 %</td> <td>22 dB</td> <td>28 dB</td> <td>40 dB</td> </tr> <tr> <td>"</td> <td>four-walled</td> <td>Clear (H/H/H/H)</td> <td>1.28 W/m²K</td> <td>0.72 W/m²K</td> <td>0.61 W/m²K</td> <td>64 %</td> <td>26 %</td> <td>48 %</td> <td>54 %</td> <td>36 %</td> <td>29 %</td> <td>23 dB</td> <td>29 dB</td> <td>40 dB</td> </tr> <tr> <td>"</td> <td>"</td> <td>Opal (H/H/O/H)</td> <td>1.28 W/m²K</td> <td>0.72 W/m²K</td> <td>0.61 W/m²K</td> <td>59 %</td> <td>24 %</td> <td>44 %</td> <td>48 %</td> <td>32 %</td> <td>25 %</td> <td>23 dB</td> <td>29 dB</td> <td>40 dB</td> </tr> <tr> <td>"</td> <td>five-walled</td> <td>Clear (H/H/H/H/H)</td> <td>0.99 W/m²K</td> <td>0.63 W/m²K</td> <td>0.55 W/m²K</td> <td>58 %</td> <td>24 %</td> <td>44 %</td> <td>47 %</td> <td>31 %</td> <td>25 %</td> <td>24 dB</td> <td>30 dB</td> <td>40 dB</td> </tr> <tr> <td>"</td> <td>"</td> <td>Opal (O/H/H/H/H)</td> <td>0.99 W/m²K</td> <td>0.63 W/m²K</td> <td>0.55 W/m²K</td> <td>53 %</td> <td>22 %</td> <td>40 %</td> <td>41 %</td> <td>27 %</td> <td>22 %</td> <td>24 dB</td> <td>30 dB</td> <td>40 dB</td> </tr> </tbody> <thead> <tr> <th rowspan="2">Polycarbonate PC</th> <th rowspan="2"># dome walls</th> <th rowspan="2">Clear - Opal - Heatstop</th> <th colspan="3">Ut-value</th> <th colspan="3">LT-value</th> <th colspan="3">g-value</th> <th colspan="3">Rw-value</th> </tr> <tr> <th>Skylight</th> <th>+EP25</th> <th>iDome</th> <th>Skylight</th> <th>+EP25</th> <th>iDome</th> <th>Skylight</th> <th>+EP25</th> <th>iDome</th> <th>Skylight</th> <th>+EP25</th> <th>iDome</th> </tr> </thead> <tbody> <tr> <td>"</td> <td>single-walled</td> <td>Clear (A)</td> <td>5.17 W/m²K</td> <td>1.19 W/m²K</td> <td>0.93 W/m²K</td> <td>88 %</td> <td>36 %</td> <td>66 %</td> <td>83 %</td> <td>55 %</td> <td>44 %</td> <td>-</td> <td>24 dB</td> <td>40 dB</td> </tr> <tr> <td>"</td> <td>"</td> <td>Opal (D)</td> <td>5.17 W/m²K</td> <td>1.19 W/m²K</td> <td>0.93 W/m²K</td> <td>58 %</td> <td>24 %</td> <td>44 %</td> <td>60 %</td> <td>40 %</td> <td>32 %</td> <td>-</td> <td>24 dB</td> <td>40 dB</td> </tr> <tr> <td>"</td> <td>double-walled</td> <td>Clear (A/H)</td> <td>2.90 W/m²K</td> <td>0.98 W/m²K</td> <td>0.79 W/m²K</td> <td>79 %</td> <td>32 %</td> <td>59 %</td> <td>72 %</td> <td>48 %</td> <td>38 %</td> <td>20 dB</td> <td>26 dB</td> <td>40 dB</td> </tr> <tr> <td>"</td> <td>"</td> <td>Clear (A/A)</td> <td>2.90 W/m²K</td> <td>0.98 W/m²K</td> <td>0.79 W/m²K</td> <td>77 %</td> <td>32 %</td> <td>58 %</td> <td>69 %</td> <td>46 %</td> <td>37 %</td> <td>20 dB</td> <td>26 dB</td> <td>40 dB</td> </tr> <tr> <td>"</td> <td>"</td> <td>Opal (A/O)</td> <td>2.90 W/m²K</td> <td>0.98 W/m²K</td> <td>0.79 W/m²K</td> <td>73 %</td> <td>30 %</td> <td>55 %</td> <td>63 %</td> <td>42 %</td> <td>33 %</td> <td>20 dB</td> <td>26 dB</td> <td>40 dB</td> </tr> <tr> <td>"</td> <td>"</td> <td>Opal (A/D)</td> <td>2.90 W/m²K</td> <td>0.98 W/m²K</td> <td>0.79 W/m²K</td> <td>51 %</td> <td>21 %</td> <td>38 %</td> <td>50 %</td> <td>33 %</td> <td>27 %</td> <td>20 dB</td> <td>26 dB</td> <td>40 dB</td> </tr> <tr> <td>"</td> <td>triple-walled</td> <td>Clear (A/H/H)</td> <td>1.70 W/m²K</td> <td>0.83 W/m²K</td> <td>0.69 W/m²K</td> <td>71 %</td> <td>29 %</td> <td>53 %</td> <td>63 %</td> <td>42 %</td> <td>33 %</td> <td>22 dB</td> <td>28 dB</td> <td>40 dB</td> </tr> <tr> <td>"</td> <td>"</td> <td>Opal (A/O/O)</td> <td>1.70 W/m²K</td> <td>0.83 W/m²K</td> <td>0.69 W/m²K</td> <td>61 %</td> <td>25 %</td> <td>46 %</td> <td>48 %</td> <td>32 %</td> <td>25 %</td> <td>22 dB</td> <td>28 dB</td> <td>40 dB</td> </tr> <tr> <td>"</td> <td>four-walled</td> <td>Clear (A/H/H/H)</td> <td>1.28 W/m²K</td> <td>0.72 W/m²K</td> <td>0.61 W/m²K</td> <td>64 %</td> <td>26 %</td> <td>48 %</td> <td>52 %</td> <td>34 %</td> <td>28 %</td> <td>23 dB</td> <td>29 dB</td> <td>40 dB</td> </tr> <tr> <td>"</td> <td>"</td> <td>Opal (A/H/O/H)</td> <td>1.28 W/m²K</td> <td>0.72 W/m²K</td> <td>0.61 W/m²K</td> <td>59 %</td> <td>24 %</td> <td>44 %</td> <td>46 %</td> <td>30 %</td> <td>24 %</td> <td>23 dB</td> <td>29 dB</td> <td>40 dB</td> </tr> <tr> <td>"</td> <td>five-walled</td> <td>Clear (A/H/H/H/H)</td> <td>0.99 W/m²K</td> <td>0.63 W/m²K</td> <td>0.55 W/m²K</td> <td>58 %</td> <td>24 %</td> <td>44 %</td> <td>47 %</td> <td>31 %</td> <td>25 %</td> <td>24 dB</td> <td>30 dB</td> <td>40 dB</td> </tr> <tr> <td>"</td> <td>"</td> <td>Opal (A/H/O/H/H)</td> <td>0.99 W/m²K</td> <td>0.63 W/m²K</td> <td>0.55 W/m²K</td> <td>53 %</td> <td>22 %</td> <td>40 %</td> <td>41 %</td> <td>27 %</td> <td>22 %</td> <td>24 dB</td> <td>30 dB</td> <td>40 dB</td> </tr> </tbody> <thead> <tr> <th rowspan="2">PC Heatstop</th> <th rowspan="2"># dome walls</th> <th rowspan="2">Clear - Opal - Heatstop</th> <th colspan="3">Ut-value</th> <th colspan="3">LT-value</th> <th colspan="3">g-value</th> <th colspan="3">Rw-value</th> </tr> <tr> <th>Skylight</th> <th>+EP25</th> <th>iDome</th> <th>Skylight</th> <th>+EP25</th> <th>iDome</th> <th>Skylight</th> <th>+EP25</th> <th>iDome</th> <th>Skylight</th> <th>+EP25</th> <th>iDome</th> </tr> </thead> <tbody> <tr> <td>"</td> <td>single-walled</td> <td>Heatstop Opal (T)</td> <td>5.17 W/m²K</td> <td>1.19 W/m²K</td> <td>0.93 W/m²K</td> <td>49 %</td> <td>20 %</td> <td>37 %</td> <td>59 %</td> <td>39 %</td> <td>31 %</td> <td>-</td> <td>24 dB</td> <td>40 dB</td> </tr> <tr> <td>"</td> <td>double-walled</td> <td>Clear (T/H)</td> <td>2.90 W/m²K</td> <td>0.98 W/m²K</td> <td>0.79 W/m²K</td> <td>44 %</td> <td>18 %</td> <td>33 %</td> <td>51 %</td> <td>34 %</td> <td>27 %</td> <td>20 dB</td> <td>26 dB</td> <td>40 dB</td> </tr> <tr> <td>"</td> <td>"</td> <td>Opal (T/O)</td> <td>2.90 W/m²K</td> <td>0.98 W/m²K</td> <td>0.79 W/m²K</td> <td>41 %</td> <td>17 %</td> <td>31 %</td> <td>45 %</td> <td>30 %</td> <td>24 %</td> <td>20 dB</td> <td>26 dB</td> <td>40 dB</td> </tr> <tr> <td>"</td> <td>triple-walled</td> <td>Clear (T/H/H)</td> <td>1.70 W/m²K</td> <td>0.83 W/m²K</td> <td>0.69 W/m²K</td> <td>40 %</td> <td>16 %</td> <td>30 %</td> <td>44 %</td> <td>29 %</td> <td>23 %</td> <td>22 dB</td> <td>28 dB</td> <td>40 dB</td> </tr> <tr> <td>"</td> <td>"</td> <td>Opal (T/H/O)</td> <td>1.70 W/m²K</td> <td>0.83 W/m²K</td> <td>0.69 W/m²K</td> <td>37 %</td> <td>15 %</td> <td>28 %</td> <td>39 %</td> <td>26 %</td> <td>21 %</td> <td>22 dB</td> <td>28 dB</td> <td>40 dB</td> </tr> <tr> <td>"</td> <td>four-walled</td> <td>Clear (T/H/H/H)</td> <td>1.28 W/m²K</td> <td>0.72 W/m²K</td> <td>0.61 W/m²K</td> <td>35 %</td> <td>14 %</td> <td>26 %</td> <td>37 %</td> <td>24 %</td> <td>20 %</td> <td>23 dB</td> <td>29 dB</td> <td>40 dB</td> </tr> <tr> <td>"</td> <td>"</td> <td>Opal (T/H/O/H)</td> <td>1.28 W/m²K</td> <td>0.72 W/m²K</td> <td>0.61 W/m²K</td> <td>32 %</td> <td>13 %</td> <td>24 %</td> <td>32 %</td> <td>21 %</td> <td>17 %</td> <td>23 dB</td> <td>29 dB</td> <td>40 dB</td> </tr> </tbody> <thead> <tr> <th rowspan="2">EP10</th> <th rowspan="2"># dome walls</th> <th rowspan="2">Clear - Opal - Heatstop</th> <th colspan="3">Ut-value</th> <th colspan="3">LT-value</th> <th colspan="3">g-value</th> <th colspan="3">Rw-value</th> </tr> <tr> <th>Skylight</th> <th>+EP25</th> <th>iDome</th> <th>Skylight</th> <th>+EP25</th> <th>iDome</th> <th>Skylight</th> <th>+EP25</th> <th>iDome</th> <th>Skylight</th> <th>+EP25</th> <th>iDome</th> </tr> </thead> <tbody> <tr> <td>EP 10 koepel PMMA</td> <td>6-wandig</td> <td>Opal (H/E/O)</td> <td>1.30 W/m²K</td> <td>0.71 W/m²K</td> <td>0.60 W/m²K</td> <td>51 %</td> <td>21 %</td> <td>38 %</td> <td>43 %</td> <td>28 %</td> <td>23 %</td> <td>21 dB</td> <td>27 dB</td> <td>40 dB</td> </tr> <tr> <td>EP 10 koepel PC</td> <td>6-wandig</td> <td>Opal (A/E/O)</td> <td>1.30 W/m²K</td> <td>0.71 W/m²K</td> <td>0.60 W/m²K</td> <td>50 %</td> <td>21 %</td> <td>38 %</td> <td>41 %</td> <td>27 %</td> <td>22 %</td> <td>21 dB</td> <td>27 dB</td> <td>40 dB</td> </tr> </tbody> </table> | skylux-round-skylight-with-diameter-160-cm | 9754053837133 | 50200984158541
Skylights | Round skylight | Skylux | Skylux round skylight with diameter Ø 160 cm | Triple-walled (1.70 W/m²K) Heated space? Choose this version or higher! / Polycarbonate (250 times more impact-resistant than glass) / Heat-reflective * opal & non-transparent (OHH) | 28986 | 5412970289869 | 3004.45 | Yes | 35-45 | 32.29 | Number of walls | Triple-walled (1.70 W/m²K) Heated space? Choose this version or higher! | Material | Polycarbonate (250 times more impact-resistant than glass) | Choose clear, opal or heatstop | Heat-reflective * opal & non-transparent (OHH) |  |  |  | 160cm |  |  | Round | [9 empty] | D |  |  | For heated areas, we recommend at least a 3-walled skylight for optimal insulation. | Acrylic PMMA # dome walls Clear - Opal - Heatstop Ut-value LT-value g-value Rw-value Skylight +EP25 iDome Skylight +EP25 iDome Skylight +EP25 iDome Skylight +EP25 iDome " single-walled Clear (H) 5.17 W/m²K 1.19 W/m²K 0.93 W/m²K 90 % 37 % 68 % 87 % 57 % 46 % - 24 dB 40 dB " " Opal (O) 5.17 W/m²K 1.19 W/m²K 0.93 W/m²K 83 % 34 % 62 % 76 % 50 % 40 % - 24 dB 40 dB " double-walled Clear (H/H) 2.90 W/m²K 0.98 W/m²K 0.79 W/m²K 81 % 33 % 61 % 75 % 50 % 40 % 20 dB 26 dB 40 dB " " Opal (O/O) 2.90 W/m²K 0.98 W/m²K 0.79 W/m²K 69 % 28 % 52 % 58 % 38 % 31 % 20 dB 26 dB 40 dB " triple-walled Clear (H/H/H) 1.70 W/m²K 0.83 W/m²K 0.69 W/m²K 73 % 30 % 55 % 65 % 43 % 34 % 22 dB 28 dB 40 dB " " Opal (O/H/O) 1.70 W/m²K 0.83 W/m²K 0.69 W/m²K 62 % 25 % 47 % 51 % 34 % 27 % 22 dB 28 dB 40 dB " four-walled Clear (H/H/H/H) 1.28 W/m²K 0.72 W/m²K 0.61 W/m²K 64 % 26 % 48 % 54 % 36 % 29 % 23 dB 29 dB 40 dB " " Opal (H/H/O/H) 1.28 W/m²K 0.72 W/m²K 0.61 W/m²K 59 % 24 % 44 % 48 % 32 % 25 % 23 dB 29 dB 40 dB " five-walled Clear (H/H/H/H/H) 0.99 W/m²K 0.63 W/m²K 0.55 W/m²K 58 % 24 % 44 % 47 % 31 % 25 % 24 dB 30 dB 40 dB " " Opal (O/H/H/H/H) 0.99 W/m²K 0.63 W/m²K 0.55 W/m²K 53 % 22 % 40 % 41 % 27 % 22 % 24 dB 30 dB 40 dB Polycarbonate PC # dome walls Clear - Opal - Heatstop Ut-value LT-value g-value Rw-value Skylight +EP25 iDome Skylight +EP25 iDome Skylight +EP25 iDome Skylight +EP25 iDome " single-walled Clear (A) 5.17 W/m²K 1.19 W/m²K 0.93 W/m²K 88 % 36 % 66 % 83 % 55 % 44 % - 24 dB 40 dB " " Opal (D) 5.17 W/m²K 1.19 W/m²K 0.93 W/m²K 58 % 24 % 44 % 60 % 40 % 32 % - 24 dB 40 dB " double-walled Clear (A/H) 2.90 W/m²K 0.98 W/m²K 0.79 W/m²K 79 % 32 % 59 % 72 % 48 % 38 % 20 dB 26 dB 40 dB " " Clear (A/A) 2.90 W/m²K 0.98 W/m²K 0.79 W/m²K 77 % 32 % 58 % 69 % 46 % 37 % 20 dB 26 dB 40 dB " " Opal (A/O) 2.90 W/m²K 0.98 W/m²K 0.79 W/m²K 73 % 30 % 55 % 63 % 42 % 33 % 20 dB 26 dB 40 dB " " Opal (A/D) 2.90 W/m²K 0.98 W/m²K 0.79 W/m²K 51 % 21 % 38 % 50 % 33 % 27 % 20 dB 26 dB 40 dB " triple-walled Clear (A/H/H) 1.70 W/m²K 0.83 W/m²K 0.69 W/m²K 71 % 29 % 53 % 63 % 42 % 33 % 22 dB 28 dB 40 dB " " Opal (A/O/O) 1.70 W/m²K 0.83 W/m²K 0.69 W/m²K 61 % 25 % 46 % 48 % 32 % 25 % 22 dB 28 dB 40 dB " four-walled Clear (A/H/H/H) 1.28 W/m²K 0.72 W/m²K 0.61 W/m²K 64 % 26 % 48 % 52 % 34 % 28 % 23 dB 29 dB 40 dB " " Opal (A/H/O/H) 1.28 W/m²K 0.72 W/m²K 0.61 W/m²K 59 % 24 % 44 % 46 % 30 % 24 % 23 dB 29 dB 40 dB " five-walled Clear (A/H/H/H/H) 0.99 W/m²K 0.63 W/m²K 0.55 W/m²K 58 % 24 % 44 % 47 % 31 % 25 % 24 dB 30 dB 40 dB " " Opal (A/H/O/H/H) 0.99 W/m²K 0.63 W/m²K 0.55 W/m²K 53 % 22 % 40 % 41 % 27 % 22 % 24 dB 30 dB 40 dB PC Heatstop # dome walls Clear - Opal - Heatstop Ut-value LT-value g-value Rw-value Skylight +EP25 iDome Skylight +EP25 iDome Skylight +EP25 iDome Skylight +EP25 iDome " single-walled Heatstop Opal (T) 5.17 W/m²K 1.19 W/m²K 0.93 W/m²K 49 % 20 % 37 % 59 % 39 % 31 % - 24 dB 40 dB " double-walled Clear (T/H) 2.90 W/m²K 0.98 W/m²K 0.79 W/m²K 44 % 18 % 33 % 51 % 34 % 27 % 20 dB 26 dB 40 dB " " Opal (T/O) 2.90 W/m²K 0.98 W/m²K 0.79 W/m²K 41 % 17 % 31 % 45 % 30 % 24 % 20 dB 26 dB 40 dB " triple-walled Clear (T/H/H) 1.70 W/m²K 0.83 W/m²K 0.69 W/m²K 40 % 16 % 30 % 44 % 29 % 23 % 22 dB 28 dB 40 dB " " Opal (T/H/O) 1.70 W/m²K 0.83 W/m²K 0.69 W/m²K 37 % 15 % 28 % 39 % 26 % 21 % 22 dB 28 dB 40 dB " four-walled Clear (T/H/H/H) 1.28 W/m²K 0.72 W/m²K 0.61 W/m²K 35 % 14 % 26 % 37 % 24 % 20 % 23 dB 29 dB 40 dB " " Opal (T/H/O/H) 1.28 W/m²K 0.72 W/m²K 0.61 W/m²K 32 % 13 % 24 % 32 % 21 % 17 % 23 dB 29 dB 40 dB EP10 # dome walls Clear - Opal - Heatstop Ut-value LT-value g-value Rw-value Skylight +EP25 iDome Skylight +EP25 iDome Skylight +EP25 iDome Skylight +EP25 iDome EP 10 koepel PMMA 6-wandig Opal (H/E/O) 1.30 W/m²K 0.71 W/m²K 0.60 W/m²K 51 % 21 % 38 % 43 % 28 % 23 % 21 dB 27 dB 40 dB EP 10 koepel PC 6-wandig Opal (A/E/O) 1.30 W/m²K 0.71 W/m²K 0.60 W/m²K 50 % 21 % 38 % 41 % 27 % 22 % 21 dB 27 dB 40 dB | https://skylux.eu/en/products/skylux-round-skylight-with-diameter-160-cm?variant=50200984060237 | https://skylux.eu/cdn/shop/files/Ronde-bolvormige-pantser-lichtkoepel-3-wandig-heatstop-1600-mm-lichtkoepel_e28943fe-884d-4833-9496-46cd40ff4eb8.png?v=1726572773&width=1600 | https://skylux.eu/cdn/shop/files/Skylux-ronde-lichtkoepel-met-diameter-160-cm-Ronde-lichtkoepel.png?v=1726646617&width=1600 | https://skylux.eu/cdn/shop/files/Skylux-polycarbonaat-lichtkoepel-enkelwandig-heatstop-rond-1600-mm-lichtkoepel_d0560f2c-c0e2-4454-8161-005f0559c32a.png?v=1726572773&width=1600 | https://skylux.eu/cdn/shop/files/Skylux-polycarbonaat-lichtkoepel-dubbelwandig-opaal-rond-1600-mm-lichtkoepel_df93b6f7-1ef2-4e98-9274-96eefb64772c.png?v=1726572773&width=1600 | https://skylux.eu/cdn/shop/files/Skylux-acrylaat-lichtkoepel-5-wandig-opaal-rond-1600-mm-lichtkoepel_2d9e8192-6616-42f8-9d00-6db3d8a5c5c2.png?v=1726572773&width=1600 |  |  | <meta charset="UTF-8"> <style> table { width: 100%; border-collapse: collapse; } td:nth-child(4) { font-weight: bold; } td:nth-child(7) { font-weight: bold; } td:nth-child(10) { font-weight: bold; } td:nth-child(13) { font-weight: bold; } th { background-color: #0082C8; color: white; padding: 10px; } tr:nth-child(even) { background-color: #E1F3FF; } tr:nth-child(odd) { background-color: white; } td, th { border: 1px solid #ddd; padding: 8px; } .highlight { color: #0082C8; } </style> <table> <thead> <tr> <th rowspan="2">Acrylic PMMA</th> <th rowspan="2"># dome walls</th> <th rowspan="2">Clear - Opal - Heatstop</th> <th colspan="3">Ut-value</th> <th colspan="3">LT-value</th> <th colspan="3">g-value</th> <th colspan="3">Rw-value</th> </tr> <tr> <th>Skylight</th> <th>+EP25</th> <th>iDome</th> <th>Skylight</th> <th>+EP25</th> <th>iDome</th> <th>Skylight</th> <th>+EP25</th> <th>iDome</th> <th>Skylight</th> <th>+EP25</th> <th>iDome</th> </tr> </thead> <tbody> <!-- Adjust the following rows as per your values --> <tr> <td>"</td> <td>single-walled</td> <td>Clear (H)</td> <td>5.17 W/m²K</td> <td>1.19 W/m²K</td> <td>0.93 W/m²K</td> <td>90 %</td> <td>37 %</td> <td>68 %</td> <td>87 %</td> <td>57 %</td> <td>46 %</td> <td>-</td> <td>24 dB</td> <td>40 dB</td> </tr> <tr> <td>"</td> <td>"</td> <td>Opal (O)</td> <td>5.17 W/m²K</td> <td>1.19 W/m²K</td> <td>0.93 W/m²K</td> <td>83 %</td> <td>34 %</td> <td>62 %</td> <td>76 %</td> <td>50 %</td> <td>40 %</td> <td>-</td> <td>24 dB</td> <td>40 dB</td> </tr> <tr> <td>"</td> <td>double-walled</td> <td>Clear (H/H)</td> <td>2.90 W/m²K</td> <td>0.98 W/m²K</td> <td>0.79 W/m²K</td> <td>81 %</td> <td>33 %</td> <td>61 %</td> <td>75 %</td> <td>50 %</td> <td>40 %</td> <td>20 dB</td> <td>26 dB</td> <td>40 dB</td> </tr> <tr> <td>"</td> <td>"</td> <td>Opal (O/O)</td> <td>2.90 W/m²K</td> <td>0.98 W/m²K</td> <td>0.79 W/m²K</td> <td>69 %</td> <td>28 %</td> <td>52 %</td> <td>58 %</td> <td>38 %</td> <td>31 %</td> <td>20 dB</td> <td>26 dB</td> <td>40 dB</td> </tr> <tr> <td>"</td> <td>triple-walled</td> <td>Clear (H/H/H)</td> <td>1.70 W/m²K</td> <td>0.83 W/m²K</td> <td>0.69 W/m²K</td> <td>73 %</td> <td>30 %</td> <td>55 %</td> <td>65 %</td> <td>43 %</td> <td>34 %</td> <td>22 dB</td> <td>28 dB</td> <td>40 dB</td> </tr> <tr> <td>"</td> <td>"</td> <td>Opal (O/H/O)</td> <td>1.70 W/m²K</td> <td>0.83 W/m²K</td> <td>0.69 W/m²K</td> <td>62 %</td> <td>25 %</td> <td>47 %</td> <td>51 %</td> <td>34 %</td> <td>27 %</td> <td>22 dB</td> <td>28 dB</td> <td>40 dB</td> </tr> <tr> <td>"</td> <td>four-walled</td> <td>Clear (H/H/H/H)</td> <td>1.28 W/m²K</td> <td>0.72 W/m²K</td> <td>0.61 W/m²K</td> <td>64 %</td> <td>26 %</td> <td>48 %</td> <td>54 %</td> <td>36 %</td> <td>29 %</td> <td>23 dB</td> <td>29 dB</td> <td>40 dB</td> </tr> <tr> <td>"</td> <td>"</td> <td>Opal (H/H/O/H)</td> <td>1.28 W/m²K</td> <td>0.72 W/m²K</td> <td>0.61 W/m²K</td> <td>59 %</td> <td>24 %</td> <td>44 %</td> <td>48 %</td> <td>32 %</td> <td>25 %</td> <td>23 dB</td> <td>29 dB</td> <td>40 dB</td> </tr> <tr> <td>"</td> <td>five-walled</td> <td>Clear (H/H/H/H/H)</td> <td>0.99 W/m²K</td> <td>0.63 W/m²K</td> <td>0.55 W/m²K</td> <td>58 %</td> <td>24 %</td> <td>44 %</td> <td>47 %</td> <td>31 %</td> <td>25 %</td> <td>24 dB</td> <td>30 dB</td> <td>40 dB</td> </tr> <tr> <td>"</td> <td>"</td> <td>Opal (O/H/H/H/H)</td> <td>0.99 W/m²K</td> <td>0.63 W/m²K</td> <td>0.55 W/m²K</td> <td>53 %</td> <td>22 %</td> <td>40 %</td> <td>41 %</td> <td>27 %</td> <td>22 %</td> <td>24 dB</td> <td>30 dB</td> <td>40 dB</td> </tr> </tbody> <thead> <tr> <th rowspan="2">Polycarbonate PC</th> <th rowspan="2"># dome walls</th> <th rowspan="2">Clear - Opal - Heatstop</th> <th colspan="3">Ut-value</th> <th colspan="3">LT-value</th> <th colspan="3">g-value</th> <th colspan="3">Rw-value</th> </tr> <tr> <th>Skylight</th> <th>+EP25</th> <th>iDome</th> <th>Skylight</th> <th>+EP25</th> <th>iDome</th> <th>Skylight</th> <th>+EP25</th> <th>iDome</th> <th>Skylight</th> <th>+EP25</th> <th>iDome</th> </tr> </thead> <tbody> <tr> <td>"</td> <td>single-walled</td> <td>Clear (A)</td> <td>5.17 W/m²K</td> <td>1.19 W/m²K</td> <td>0.93 W/m²K</td> <td>88 %</td> <td>36 %</td> <td>66 %</td> <td>83 %</td> <td>55 %</td> <td>44 %</td> <td>-</td> <td>24 dB</td> <td>40 dB</td> </tr> <tr> <td>"</td> <td>"</td> <td>Opal (D)</td> <td>5.17 W/m²K</td> <td>1.19 W/m²K</td> <td>0.93 W/m²K</td> <td>58 %</td> <td>24 %</td> <td>44 %</td> <td>60 %</td> <td>40 %</td> <td>32 %</td> <td>-</td> <td>24 dB</td> <td>40 dB</td> </tr> <tr> <td>"</td> <td>double-walled</td> <td>Clear (A/H)</td> <td>2.90 W/m²K</td> <td>0.98 W/m²K</td> <td>0.79 W/m²K</td> <td>79 %</td> <td>32 %</td> <td>59 %</td> <td>72 %</td> <td>48 %</td> <td>38 %</td> <td>20 dB</td> <td>26 dB</td> <td>40 dB</td> </tr> <tr> <td>"</td> <td>"</td> <td>Clear (A/A)</td> <td>2.90 W/m²K</td> <td>0.98 W/m²K</td> <td>0.79 W/m²K</td> <td>77 %</td> <td>32 %</td> <td>58 %</td> <td>69 %</td> <td>46 %</td> <td>37 %</td> <td>20 dB</td> <td>26 dB</td> <td>40 dB</td> </tr> <tr> <td>"</td> <td>"</td> <td>Opal (A/O)</td> <td>2.90 W/m²K</td> <td>0.98 W/m²K</td> <td>0.79 W/m²K</td> <td>73 %</td> <td>30 %</td> <td>55 %</td> <td>63 %</td> <td>42 %</td> <td>33 %</td> <td>20 dB</td> <td>26 dB</td> <td>40 dB</td> </tr> <tr> <td>"</td> <td>"</td> <td>Opal (A/D)</td> <td>2.90 W/m²K</td> <td>0.98 W/m²K</td> <td>0.79 W/m²K</td> <td>51 %</td> <td>21 %</td> <td>38 %</td> <td>50 %</td> <td>33 %</td> <td>27 %</td> <td>20 dB</td> <td>26 dB</td> <td>40 dB</td> </tr> <tr> <td>"</td> <td>triple-walled</td> <td>Clear (A/H/H)</td> <td>1.70 W/m²K</td> <td>0.83 W/m²K</td> <td>0.69 W/m²K</td> <td>71 %</td> <td>29 %</td> <td>53 %</td> <td>63 %</td> <td>42 %</td> <td>33 %</td> <td>22 dB</td> <td>28 dB</td> <td>40 dB</td> </tr> <tr> <td>"</td> <td>"</td> <td>Opal (A/O/O)</td> <td>1.70 W/m²K</td> <td>0.83 W/m²K</td> <td>0.69 W/m²K</td> <td>61 %</td> <td>25 %</td> <td>46 %</td> <td>48 %</td> <td>32 %</td> <td>25 %</td> <td>22 dB</td> <td>28 dB</td> <td>40 dB</td> </tr> <tr> <td>"</td> <td>four-walled</td> <td>Clear (A/H/H/H)</td> <td>1.28 W/m²K</td> <td>0.72 W/m²K</td> <td>0.61 W/m²K</td> <td>64 %</td> <td>26 %</td> <td>48 %</td> <td>52 %</td> <td>34 %</td> <td>28 %</td> <td>23 dB</td> <td>29 dB</td> <td>40 dB</td> </tr> <tr> <td>"</td> <td>"</td> <td>Opal (A/H/O/H)</td> <td>1.28 W/m²K</td> <td>0.72 W/m²K</td> <td>0.61 W/m²K</td> <td>59 %</td> <td>24 %</td> <td>44 %</td> <td>46 %</td> <td>30 %</td> <td>24 %</td> <td>23 dB</td> <td>29 dB</td> <td>40 dB</td> </tr> <tr> <td>"</td> <td>five-walled</td> <td>Clear (A/H/H/H/H)</td> <td>0.99 W/m²K</td> <td>0.63 W/m²K</td> <td>0.55 W/m²K</td> <td>58 %</td> <td>24 %</td> <td>44 %</td> <td>47 %</td> <td>31 %</td> <td>25 %</td> <td>24 dB</td> <td>30 dB</td> <td>40 dB</td> </tr> <tr> <td>"</td> <td>"</td> <td>Opal (A/H/O/H/H)</td> <td>0.99 W/m²K</td> <td>0.63 W/m²K</td> <td>0.55 W/m²K</td> <td>53 %</td> <td>22 %</td> <td>40 %</td> <td>41 %</td> <td>27 %</td> <td>22 %</td> <td>24 dB</td> <td>30 dB</td> <td>40 dB</td> </tr> </tbody> <thead> <tr> <th rowspan="2">PC Heatstop</th> <th rowspan="2"># dome walls</th> <th rowspan="2">Clear - Opal - Heatstop</th> <th colspan="3">Ut-value</th> <th colspan="3">LT-value</th> <th colspan="3">g-value</th> <th colspan="3">Rw-value</th> </tr> <tr> <th>Skylight</th> <th>+EP25</th> <th>iDome</th> <th>Skylight</th> <th>+EP25</th> <th>iDome</th> <th>Skylight</th> <th>+EP25</th> <th>iDome</th> <th>Skylight</th> <th>+EP25</th> <th>iDome</th> </tr> </thead> <tbody> <tr> <td>"</td> <td>single-walled</td> <td>Heatstop Opal (T)</td> <td>5.17 W/m²K</td> <td>1.19 W/m²K</td> <td>0.93 W/m²K</td> <td>49 %</td> <td>20 %</td> <td>37 %</td> <td>59 %</td> <td>39 %</td> <td>31 %</td> <td>-</td> <td>24 dB</td> <td>40 dB</td> </tr> <tr> <td>"</td> <td>double-walled</td> <td>Clear (T/H)</td> <td>2.90 W/m²K</td> <td>0.98 W/m²K</td> <td>0.79 W/m²K</td> <td>44 %</td> <td>18 %</td> <td>33 %</td> <td>51 %</td> <td>34 %</td> <td>27 %</td> <td>20 dB</td> <td>26 dB</td> <td>40 dB</td> </tr> <tr> <td>"</td> <td>"</td> <td>Opal (T/O)</td> <td>2.90 W/m²K</td> <td>0.98 W/m²K</td> <td>0.79 W/m²K</td> <td>41 %</td> <td>17 %</td> <td>31 %</td> <td>45 %</td> <td>30 %</td> <td>24 %</td> <td>20 dB</td> <td>26 dB</td> <td>40 dB</td> </tr> <tr> <td>"</td> <td>triple-walled</td> <td>Clear (T/H/H)</td> <td>1.70 W/m²K</td> <td>0.83 W/m²K</td> <td>0.69 W/m²K</td> <td>40 %</td> <td>16 %</td> <td>30 %</td> <td>44 %</td> <td>29 %</td> <td>23 %</td> <td>22 dB</td> <td>28 dB</td> <td>40 dB</td> </tr> <tr> <td>"</td> <td>"</td> <td>Opal (T/H/O)</td> <td>1.70 W/m²K</td> <td>0.83 W/m²K</td> <td>0.69 W/m²K</td> <td>37 %</td> <td>15 %</td> <td>28 %</td> <td>39 %</td> <td>26 %</td> <td>21 %</td> <td>22 dB</td> <td>28 dB</td> <td>40 dB</td> </tr> <tr> <td>"</td> <td>four-walled</td> <td>Clear (T/H/H/H)</td> <td>1.28 W/m²K</td> <td>0.72 W/m²K</td> <td>0.61 W/m²K</td> <td>35 %</td> <td>14 %</td> <td>26 %</td> <td>37 %</td> <td>24 %</td> <td>20 %</td> <td>23 dB</td> <td>29 dB</td> <td>40 dB</td> </tr> <tr> <td>"</td> <td>"</td> <td>Opal (T/H/O/H)</td> <td>1.28 W/m²K</td> <td>0.72 W/m²K</td> <td>0.61 W/m²K</td> <td>32 %</td> <td>13 %</td> <td>24 %</td> <td>32 %</td> <td>21 %</td> <td>17 %</td> <td>23 dB</td> <td>29 dB</td> <td>40 dB</td> </tr> </tbody> <thead> <tr> <th rowspan="2">EP10</th> <th rowspan="2"># dome walls</th> <th rowspan="2">Clear - Opal - Heatstop</th> <th colspan="3">Ut-value</th> <th colspan="3">LT-value</th> <th colspan="3">g-value</th> <th colspan="3">Rw-value</th> </tr> <tr> <th>Skylight</th> <th>+EP25</th> <th>iDome</th> <th>Skylight</th> <th>+EP25</th> <th>iDome</th> <th>Skylight</th> <th>+EP25</th> <th>iDome</th> <th>Skylight</th> <th>+EP25</th> <th>iDome</th> </tr> </thead> <tbody> <tr> <td>EP 10 koepel PMMA</td> <td>6-wandig</td> <td>Opal (H/E/O)</td> <td>1.30 W/m²K</td> <td>0.71 W/m²K</td> <td>0.60 W/m²K</td> <td>51 %</td> <td>21 %</td> <td>38 %</td> <td>43 %</td> <td>28 %</td> <td>23 %</td> <td>21 dB</td> <td>27 dB</td> <td>40 dB</td> </tr> <tr> <td>EP 10 koepel PC</td> <td>6-wandig</td> <td>Opal (A/E/O)</td> <td>1.30 W/m²K</td> <td>0.71 W/m²K</td> <td>0.60 W/m²K</td> <td>50 %</td> <td>21 %</td> <td>38 %</td> <td>41 %</td> <td>27 %</td> <td>22 %</td> <td>21 dB</td> <td>27 dB</td> <td>40 dB</td> </tr> </tbody> </table> | skylux-round-skylight-with-diameter-160-cm | 9754053837133 | 50200984060237
Skylights | Round skylight | Skylux | Skylux round skylight with diameter Ø 160 cm | Triple-walled (1.70 W/m²K) Heated space? Choose this version or higher! / Polycarbonate (250 times more impact-resistant than glass) / Heat-reflective * opal & non-transparent (OHO) | 45266 | 5412970452669 | 3004.45 | Yes | 35-45 | 32.29 | Number of walls | Triple-walled (1.70 W/m²K) Heated space? Choose this version or higher! | Material | Polycarbonate (250 times more impact-resistant than glass) | Choose clear, opal or heatstop | Heat-reflective * opal & non-transparent (OHO) |  |  |  | 160cm |  |  | Round | [9 empty] | D |  |  | For heated areas, we recommend at least a 3-walled skylight for optimal insulation. | Acrylic PMMA # dome walls Clear - Opal - Heatstop Ut-value LT-value g-value Rw-value Skylight +EP25 iDome Skylight +EP25 iDome Skylight +EP25 iDome Skylight +EP25 iDome " single-walled Clear (H) 5.17 W/m²K 1.19 W/m²K 0.93 W/m²K 90 % 37 % 68 % 87 % 57 % 46 % - 24 dB 40 dB " " Opal (O) 5.17 W/m²K 1.19 W/m²K 0.93 W/m²K 83 % 34 % 62 % 76 % 50 % 40 % - 24 dB 40 dB " double-walled Clear (H/H) 2.90 W/m²K 0.98 W/m²K 0.79 W/m²K 81 % 33 % 61 % 75 % 50 % 40 % 20 dB 26 dB 40 dB " " Opal (O/O) 2.90 W/m²K 0.98 W/m²K 0.79 W/m²K 69 % 28 % 52 % 58 % 38 % 31 % 20 dB 26 dB 40 dB " triple-walled Clear (H/H/H) 1.70 W/m²K 0.83 W/m²K 0.69 W/m²K 73 % 30 % 55 % 65 % 43 % 34 % 22 dB 28 dB 40 dB " " Opal (O/H/O) 1.70 W/m²K 0.83 W/m²K 0.69 W/m²K 62 % 25 % 47 % 51 % 34 % 27 % 22 dB 28 dB 40 dB " four-walled Clear (H/H/H/H) 1.28 W/m²K 0.72 W/m²K 0.61 W/m²K 64 % 26 % 48 % 54 % 36 % 29 % 23 dB 29 dB 40 dB " " Opal (H/H/O/H) 1.28 W/m²K 0.72 W/m²K 0.61 W/m²K 59 % 24 % 44 % 48 % 32 % 25 % 23 dB 29 dB 40 dB " five-walled Clear (H/H/H/H/H) 0.99 W/m²K 0.63 W/m²K 0.55 W/m²K 58 % 24 % 44 % 47 % 31 % 25 % 24 dB 30 dB 40 dB " " Opal (O/H/H/H/H) 0.99 W/m²K 0.63 W/m²K 0.55 W/m²K 53 % 22 % 40 % 41 % 27 % 22 % 24 dB 30 dB 40 dB Polycarbonate PC # dome walls Clear - Opal - Heatstop Ut-value LT-value g-value Rw-value Skylight +EP25 iDome Skylight +EP25 iDome Skylight +EP25 iDome Skylight +EP25 iDome " single-walled Clear (A) 5.17 W/m²K 1.19 W/m²K 0.93 W/m²K 88 % 36 % 66 % 83 % 55 % 44 % - 24 dB 40 dB " " Opal (D) 5.17 W/m²K 1.19 W/m²K 0.93 W/m²K 58 % 24 % 44 % 60 % 40 % 32 % - 24 dB 40 dB " double-walled Clear (A/H) 2.90 W/m²K 0.98 W/m²K 0.79 W/m²K 79 % 32 % 59 % 72 % 48 % 38 % 20 dB 26 dB 40 dB " " Clear (A/A) 2.90 W/m²K 0.98 W/m²K 0.79 W/m²K 77 % 32 % 58 % 69 % 46 % 37 % 20 dB 26 dB 40 dB " " Opal (A/O) 2.90 W/m²K 0.98 W/m²K 0.79 W/m²K 73 % 30 % 55 % 63 % 42 % 33 % 20 dB 26 dB 40 dB " " Opal (A/D) 2.90 W/m²K 0.98 W/m²K 0.79 W/m²K 51 % 21 % 38 % 50 % 33 % 27 % 20 dB 26 dB 40 dB " triple-walled Clear (A/H/H) 1.70 W/m²K 0.83 W/m²K 0.69 W/m²K 71 % 29 % 53 % 63 % 42 % 33 % 22 dB 28 dB 40 dB " " Opal (A/O/O) 1.70 W/m²K 0.83 W/m²K 0.69 W/m²K 61 % 25 % 46 % 48 % 32 % 25 % 22 dB 28 dB 40 dB " four-walled Clear (A/H/H/H) 1.28 W/m²K 0.72 W/m²K 0.61 W/m²K 64 % 26 % 48 % 52 % 34 % 28 % 23 dB 29 dB 40 dB " " Opal (A/H/O/H) 1.28 W/m²K 0.72 W/m²K 0.61 W/m²K 59 % 24 % 44 % 46 % 30 % 24 % 23 dB 29 dB 40 dB " five-walled Clear (A/H/H/H/H) 0.99 W/m²K 0.63 W/m²K 0.55 W/m²K 58 % 24 % 44 % 47 % 31 % 25 % 24 dB 30 dB 40 dB " " Opal (A/H/O/H/H) 0.99 W/m²K 0.63 W/m²K 0.55 W/m²K 53 % 22 % 40 % 41 % 27 % 22 % 24 dB 30 dB 40 dB PC Heatstop # dome walls Clear - Opal - Heatstop Ut-value LT-value g-value Rw-value Skylight +EP25 iDome Skylight +EP25 iDome Skylight +EP25 iDome Skylight +EP25 iDome " single-walled Heatstop Opal (T) 5.17 W/m²K 1.19 W/m²K 0.93 W/m²K 49 % 20 % 37 % 59 % 39 % 31 % - 24 dB 40 dB " double-walled Clear (T/H) 2.90 W/m²K 0.98 W/m²K 0.79 W/m²K 44 % 18 % 33 % 51 % 34 % 27 % 20 dB 26 dB 40 dB " " Opal (T/O) 2.90 W/m²K 0.98 W/m²K 0.79 W/m²K 41 % 17 % 31 % 45 % 30 % 24 % 20 dB 26 dB 40 dB " triple-walled Clear (T/H/H) 1.70 W/m²K 0.83 W/m²K 0.69 W/m²K 40 % 16 % 30 % 44 % 29 % 23 % 22 dB 28 dB 40 dB " " Opal (T/H/O) 1.70 W/m²K 0.83 W/m²K 0.69 W/m²K 37 % 15 % 28 % 39 % 26 % 21 % 22 dB 28 dB 40 dB " four-walled Clear (T/H/H/H) 1.28 W/m²K 0.72 W/m²K 0.61 W/m²K 35 % 14 % 26 % 37 % 24 % 20 % 23 dB 29 dB 40 dB " " Opal (T/H/O/H) 1.28 W/m²K 0.72 W/m²K 0.61 W/m²K 32 % 13 % 24 % 32 % 21 % 17 % 23 dB 29 dB 40 dB EP10 # dome walls Clear - Opal - Heatstop Ut-value LT-value g-value Rw-value Skylight +EP25 iDome Skylight +EP25 iDome Skylight +EP25 iDome Skylight +EP25 iDome EP 10 koepel PMMA 6-wandig Opal (H/E/O) 1.30 W/m²K 0.71 W/m²K 0.60 W/m²K 51 % 21 % 38 % 43 % 28 % 23 % 21 dB 27 dB 40 dB EP 10 koepel PC 6-wandig Opal (A/E/O) 1.30 W/m²K 0.71 W/m²K 0.60 W/m²K 50 % 21 % 38 % 41 % 27 % 22 % 21 dB 27 dB 40 dB | https://skylux.eu/en/products/skylux-round-skylight-with-diameter-160-cm?variant=50200983896397 | https://skylux.eu/cdn/shop/files/Ronde-bolvormige-pantser-lichtkoepel-3-wandig-heatstop-1600-mm-lichtkoepel_39cc13b5-01bf-4768-acd7-4fe058b35050.png?v=1726572773&width=1600 | https://skylux.eu/cdn/shop/files/Skylux-ronde-lichtkoepel-met-diameter-160-cm-Ronde-lichtkoepel.png?v=1726646617&width=1600 | https://skylux.eu/cdn/shop/files/Skylux-polycarbonaat-lichtkoepel-enkelwandig-heatstop-rond-1600-mm-lichtkoepel_d0560f2c-c0e2-4454-8161-005f0559c32a.png?v=1726572773&width=1600 | https://skylux.eu/cdn/shop/files/Skylux-polycarbonaat-lichtkoepel-dubbelwandig-opaal-rond-1600-mm-lichtkoepel_df93b6f7-1ef2-4e98-9274-96eefb64772c.png?v=1726572773&width=1600 | https://skylux.eu/cdn/shop/files/Skylux-acrylaat-lichtkoepel-5-wandig-opaal-rond-1600-mm-lichtkoepel_2d9e8192-6616-42f8-9d00-6db3d8a5c5c2.png?v=1726572773&width=1600 |  |  | <meta charset="UTF-8"> <style> table { width: 100%; border-collapse: collapse; } td:nth-child(4) { font-weight: bold; } td:nth-child(7) { font-weight: bold; } td:nth-child(10) { font-weight: bold; } td:nth-child(13) { font-weight: bold; } th { background-color: #0082C8; color: white; padding: 10px; } tr:nth-child(even) { background-color: #E1F3FF; } tr:nth-child(odd) { background-color: white; } td, th { border: 1px solid #ddd; padding: 8px; } .highlight { color: #0082C8; } </style> <table> <thead> <tr> <th rowspan="2">Acrylic PMMA</th> <th rowspan="2"># dome walls</th> <th rowspan="2">Clear - Opal - Heatstop</th> <th colspan="3">Ut-value</th> <th colspan="3">LT-value</th> <th colspan="3">g-value</th> <th colspan="3">Rw-value</th> </tr> <tr> <th>Skylight</th> <th>+EP25</th> <th>iDome</th> <th>Skylight</th> <th>+EP25</th> <th>iDome</th> <th>Skylight</th> <th>+EP25</th> <th>iDome</th> <th>Skylight</th> <th>+EP25</th> <th>iDome</th> </tr> </thead> <tbody> <!-- Adjust the following rows as per your values --> <tr> <td>"</td> <td>single-walled</td> <td>Clear (H)</td> <td>5.17 W/m²K</td> <td>1.19 W/m²K</td> <td>0.93 W/m²K</td> <td>90 %</td> <td>37 %</td> <td>68 %</td> <td>87 %</td> <td>57 %</td> <td>46 %</td> <td>-</td> <td>24 dB</td> <td>40 dB</td> </tr> <tr> <td>"</td> <td>"</td> <td>Opal (O)</td> <td>5.17 W/m²K</td> <td>1.19 W/m²K</td> <td>0.93 W/m²K</td> <td>83 %</td> <td>34 %</td> <td>62 %</td> <td>76 %</td> <td>50 %</td> <td>40 %</td> <td>-</td> <td>24 dB</td> <td>40 dB</td> </tr> <tr> <td>"</td> <td>double-walled</td> <td>Clear (H/H)</td> <td>2.90 W/m²K</td> <td>0.98 W/m²K</td> <td>0.79 W/m²K</td> <td>81 %</td> <td>33 %</td> <td>61 %</td> <td>75 %</td> <td>50 %</td> <td>40 %</td> <td>20 dB</td> <td>26 dB</td> <td>40 dB</td> </tr> <tr> <td>"</td> <td>"</td> <td>Opal (O/O)</td> <td>2.90 W/m²K</td> <td>0.98 W/m²K</td> <td>0.79 W/m²K</td> <td>69 %</td> <td>28 %</td> <td>52 %</td> <td>58 %</td> <td>38 %</td> <td>31 %</td> <td>20 dB</td> <td>26 dB</td> <td>40 dB</td> </tr> <tr> <td>"</td> <td>triple-walled</td> <td>Clear (H/H/H)</td> <td>1.70 W/m²K</td> <td>0.83 W/m²K</td> <td>0.69 W/m²K</td> <td>73 %</td> <td>30 %</td> <td>55 %</td> <td>65 %</td> <td>43 %</td> <td>34 %</td> <td>22 dB</td> <td>28 dB</td> <td>40 dB</td> </tr> <tr> <td>"</td> <td>"</td> <td>Opal (O/H/O)</td> <td>1.70 W/m²K</td> <td>0.83 W/m²K</td> <td>0.69 W/m²K</td> <td>62 %</td> <td>25 %</td> <td>47 %</td> <td>51 %</td> <td>34 %</td> <td>27 %</td> <td>22 dB</td> <td>28 dB</td> <td>40 dB</td> </tr> <tr> <td>"</td> <td>four-walled</td> <td>Clear (H/H/H/H)</td> <td>1.28 W/m²K</td> <td>0.72 W/m²K</td> <td>0.61 W/m²K</td> <td>64 %</td> <td>26 %</td> <td>48 %</td> <td>54 %</td> <td>36 %</td> <td>29 %</td> <td>23 dB</td> <td>29 dB</td> <td>40 dB</td> </tr> <tr> <td>"</td> <td>"</td> <td>Opal (H/H/O/H)</td> <td>1.28 W/m²K</td> <td>0.72 W/m²K</td> <td>0.61 W/m²K</td> <td>59 %</td> <td>24 %</td> <td>44 %</td> <td>48 %</td> <td>32 %</td> <td>25 %</td> <td>23 dB</td> <td>29 dB</td> <td>40 dB</td> </tr> <tr> <td>"</td> <td>five-walled</td> <td>Clear (H/H/H/H/H)</td> <td>0.99 W/m²K</td> <td>0.63 W/m²K</td> <td>0.55 W/m²K</td> <td>58 %</td> <td>24 %</td> <td>44 %</td> <td>47 %</td> <td>31 %</td> <td>25 %</td> <td>24 dB</td> <td>30 dB</td> <td>40 dB</td> </tr> <tr> <td>"</td> <td>"</td> <td>Opal (O/H/H/H/H)</td> <td>0.99 W/m²K</td> <td>0.63 W/m²K</td> <td>0.55 W/m²K</td> <td>53 %</td> <td>22 %</td> <td>40 %</td> <td>41 %</td> <td>27 %</td> <td>22 %</td> <td>24 dB</td> <td>30 dB</td> <td>40 dB</td> </tr> </tbody> <thead> <tr> <th rowspan="2">Polycarbonate PC</th> <th rowspan="2"># dome walls</th> <th rowspan="2">Clear - Opal - Heatstop</th> <th colspan="3">Ut-value</th> <th colspan="3">LT-value</th> <th colspan="3">g-value</th> <th colspan="3">Rw-value</th> </tr> <tr> <th>Skylight</th> <th>+EP25</th> <th>iDome</th> <th>Skylight</th> <th>+EP25</th> <th>iDome</th> <th>Skylight</th> <th>+EP25</th> <th>iDome</th> <th>Skylight</th> <th>+EP25</th> <th>iDome</th> </tr> </thead> <tbody> <tr> <td>"</td> <td>single-walled</td> <td>Clear (A)</td> <td>5.17 W/m²K</td> <td>1.19 W/m²K</td> <td>0.93 W/m²K</td> <td>88 %</td> <td>36 %</td> <td>66 %</td> <td>83 %</td> <td>55 %</td> <td>44 %</td> <td>-</td> <td>24 dB</td> <td>40 dB</td> </tr> <tr> <td>"</td> <td>"</td> <td>Opal (D)</td> <td>5.17 W/m²K</td> <td>1.19 W/m²K</td> <td>0.93 W/m²K</td> <td>58 %</td> <td>24 %</td> <td>44 %</td> <td>60 %</td> <td>40 %</td> <td>32 %</td> <td>-</td> <td>24 dB</td> <td>40 dB</td> </tr> <tr> <td>"</td> <td>double-walled</td> <td>Clear (A/H)</td> <td>2.90 W/m²K</td> <td>0.98 W/m²K</td> <td>0.79 W/m²K</td> <td>79 %</td> <td>32 %</td> <td>59 %</td> <td>72 %</td> <td>48 %</td> <td>38 %</td> <td>20 dB</td> <td>26 dB</td> <td>40 dB</td> </tr> <tr> <td>"</td> <td>"</td> <td>Clear (A/A)</td> <td>2.90 W/m²K</td> <td>0.98 W/m²K</td> <td>0.79 W/m²K</td> <td>77 %</td> <td>32 %</td> <td>58 %</td> <td>69 %</td> <td>46 %</td> <td>37 %</td> <td>20 dB</td> <td>26 dB</td> <td>40 dB</td> </tr> <tr> <td>"</td> <td>"</td> <td>Opal (A/O)</td> <td>2.90 W/m²K</td> <td>0.98 W/m²K</td> <td>0.79 W/m²K</td> <td>73 %</td> <td>30 %</td> <td>55 %</td> <td>63 %</td> <td>42 %</td> <td>33 %</td> <td>20 dB</td> <td>26 dB</td> <td>40 dB</td> </tr> <tr> <td>"</td> <td>"</td> <td>Opal (A/D)</td> <td>2.90 W/m²K</td> <td>0.98 W/m²K</td> <td>0.79 W/m²K</td> <td>51 %</td> <td>21 %</td> <td>38 %</td> <td>50 %</td> <td>33 %</td> <td>27 %</td> <td>20 dB</td> <td>26 dB</td> <td>40 dB</td> </tr> <tr> <td>"</td> <td>triple-walled</td> <td>Clear (A/H/H)</td> <td>1.70 W/m²K</td> <td>0.83 W/m²K</td> <td>0.69 W/m²K</td> <td>71 %</td> <td>29 %</td> <td>53 %</td> <td>63 %</td> <td>42 %</td> <td>33 %</td> <td>22 dB</td> <td>28 dB</td> <td>40 dB</td> </tr> <tr> <td>"</td> <td>"</td> <td>Opal (A/O/O)</td> <td>1.70 W/m²K</td> <td>0.83 W/m²K</td> <td>0.69 W/m²K</td> <td>61 %</td> <td>25 %</td> <td>46 %</td> <td>48 %</td> <td>32 %</td> <td>25 %</td> <td>22 dB</td> <td>28 dB</td> <td>40 dB</td> </tr> <tr> <td>"</td> <td>four-walled</td> <td>Clear (A/H/H/H)</td> <td>1.28 W/m²K</td> <td>0.72 W/m²K</td> <td>0.61 W/m²K</td> <td>64 %</td> <td>26 %</td> <td>48 %</td> <td>52 %</td> <td>34 %</td> <td>28 %</td> <td>23 dB</td> <td>29 dB</td> <td>40 dB</td> </tr> <tr> <td>"</td> <td>"</td> <td>Opal (A/H/O/H)</td> <td>1.28 W/m²K</td> <td>0.72 W/m²K</td> <td>0.61 W/m²K</td> <td>59 %</td> <td>24 %</td> <td>44 %</td> <td>46 %</td> <td>30 %</td> <td>24 %</td> <td>23 dB</td> <td>29 dB</td> <td>40 dB</td> </tr> <tr> <td>"</td> <td>five-walled</td> <td>Clear (A/H/H/H/H)</td> <td>0.99 W/m²K</td> <td>0.63 W/m²K</td> <td>0.55 W/m²K</td> <td>58 %</td> <td>24 %</td> <td>44 %</td> <td>47 %</td> <td>31 %</td> <td>25 %</td> <td>24 dB</td> <td>30 dB</td> <td>40 dB</td> </tr> <tr> <td>"</td> <td>"</td> <td>Opal (A/H/O/H/H)</td> <td>0.99 W/m²K</td> <td>0.63 W/m²K</td> <td>0.55 W/m²K</td> <td>53 %</td> <td>22 %</td> <td>40 %</td> <td>41 %</td> <td>27 %</td> <td>22 %</td> <td>24 dB</td> <td>30 dB</td> <td>40 dB</td> </tr> </tbody> <thead> <tr> <th rowspan="2">PC Heatstop</th> <th rowspan="2"># dome walls</th> <th rowspan="2">Clear - Opal - Heatstop</th> <th colspan="3">Ut-value</th> <th colspan="3">LT-value</th> <th colspan="3">g-value</th> <th colspan="3">Rw-value</th> </tr> <tr> <th>Skylight</th> <th>+EP25</th> <th>iDome</th> <th>Skylight</th> <th>+EP25</th> <th>iDome</th> <th>Skylight</th> <th>+EP25</th> <th>iDome</th> <th>Skylight</th> <th>+EP25</th> <th>iDome</th> </tr> </thead> <tbody> <tr> <td>"</td> <td>single-walled</td> <td>Heatstop Opal (T)</td> <td>5.17 W/m²K</td> <td>1.19 W/m²K</td> <td>0.93 W/m²K</td> <td>49 %</td> <td>20 %</td> <td>37 %</td> <td>59 %</td> <td>39 %</td> <td>31 %</td> <td>-</td> <td>24 dB</td> <td>40 dB</td> </tr> <tr> <td>"</td> <td>double-walled</td> <td>Clear (T/H)</td> <td>2.90 W/m²K</td> <td>0.98 W/m²K</td> <td>0.79 W/m²K</td> <td>44 %</td> <td>18 %</td> <td>33 %</td> <td>51 %</td> <td>34 %</td> <td>27 %</td> <td>20 dB</td> <td>26 dB</td> <td>40 dB</td> </tr> <tr> <td>"</td> <td>"</td> <td>Opal (T/O)</td> <td>2.90 W/m²K</td> <td>0.98 W/m²K</td> <td>0.79 W/m²K</td> <td>41 %</td> <td>17 %</td> <td>31 %</td> <td>45 %</td> <td>30 %</td> <td>24 %</td> <td>20 dB</td> <td>26 dB</td> <td>40 dB</td> </tr> <tr> <td>"</td> <td>triple-walled</td> <td>Clear (T/H/H)</td> <td>1.70 W/m²K</td> <td>0.83 W/m²K</td> <td>0.69 W/m²K</td> <td>40 %</td> <td>16 %</td> <td>30 %</td> <td>44 %</td> <td>29 %</td> <td>23 %</td> <td>22 dB</td> <td>28 dB</td> <td>40 dB</td> </tr> <tr> <td>"</td> <td>"</td> <td>Opal (T/H/O)</td> <td>1.70 W/m²K</td> <td>0.83 W/m²K</td> <td>0.69 W/m²K</td> <td>37 %</td> <td>15 %</td> <td>28 %</td> <td>39 %</td> <td>26 %</td> <td>21 %</td> <td>22 dB</td> <td>28 dB</td> <td>40 dB</td> </tr> <tr> <td>"</td> <td>four-walled</td> <td>Clear (T/H/H/H)</td> <td>1.28 W/m²K</td> <td>0.72 W/m²K</td> <td>0.61 W/m²K</td> <td>35 %</td> <td>14 %</td> <td>26 %</td> <td>37 %</td> <td>24 %</td> <td>20 %</td> <td>23 dB</td> <td>29 dB</td> <td>40 dB</td> </tr> <tr> <td>"</td> <td>"</td> <td>Opal (T/H/O/H)</td> <td>1.28 W/m²K</td> <td>0.72 W/m²K</td> <td>0.61 W/m²K</td> <td>32 %</td> <td>13 %</td> <td>24 %</td> <td>32 %</td> <td>21 %</td> <td>17 %</td> <td>23 dB</td> <td>29 dB</td> <td>40 dB</td> </tr> </tbody> <thead> <tr> <th rowspan="2">EP10</th> <th rowspan="2"># dome walls</th> <th rowspan="2">Clear - Opal - Heatstop</th> <th colspan="3">Ut-value</th> <th colspan="3">LT-value</th> <th colspan="3">g-value</th> <th colspan="3">Rw-value</th> </tr> <tr> <th>Skylight</th> <th>+EP25</th> <th>iDome</th> <th>Skylight</th> <th>+EP25</th> <th>iDome</th> <th>Skylight</th> <th>+EP25</th> <th>iDome</th> <th>Skylight</th> <th>+EP25</th> <th>iDome</th> </tr> </thead> <tbody> <tr> <td>EP 10 koepel PMMA</td> <td>6-wandig</td> <td>Opal (H/E/O)</td> <td>1.30 W/m²K</td> <td>0.71 W/m²K</td> <td>0.60 W/m²K</td> <td>51 %</td> <td>21 %</td> <td>38 %</td> <td>43 %</td> <td>28 %</td> <td>23 %</td> <td>21 dB</td> <td>27 dB</td> <td>40 dB</td> </tr> <tr> <td>EP 10 koepel PC</td> <td>6-wandig</td> <td>Opal (A/E/O)</td> <td>1.30 W/m²K</td> <td>0.71 W/m²K</td> <td>0.60 W/m²K</td> <td>50 %</td> <td>21 %</td> <td>38 %</td> <td>41 %</td> <td>27 %</td> <td>22 %</td> <td>21 dB</td> <td>27 dB</td> <td>40 dB</td> </tr> </tbody> </table> | skylux-round-skylight-with-diameter-160-cm | 9754053837133 | 50200983896397
Skylights | Round skylight | Skylux | Skylux round skylight with diameter Ø 160 cm | Four-walled (1.28 W/m²K) / Acrylic (10 times more impact-resistant than glass) / Clear * visibility just like glass (HHHH) | 33732 | 5412970337324 | 3199.25 | Yes | 35-45 | 38.88 | Number of walls | Four-walled (1.28 W/m²K) | Material | Acrylic (10 times more impact-resistant than glass) | Choose clear, opal or heatstop | Clear * visibility just like glass (HHHH) |  |  |  | 160cm |  |  | Round | [9 empty] | D |  |  | For heated areas, we recommend at least a 3-walled skylight for optimal insulation. | Acrylic PMMA # dome walls Clear - Opal - Heatstop Ut-value LT-value g-value Rw-value Skylight +EP25 iDome Skylight +EP25 iDome Skylight +EP25 iDome Skylight +EP25 iDome " single-walled Clear (H) 5.17 W/m²K 1.19 W/m²K 0.93 W/m²K 90 % 37 % 68 % 87 % 57 % 46 % - 24 dB 40 dB " " Opal (O) 5.17 W/m²K 1.19 W/m²K 0.93 W/m²K 83 % 34 % 62 % 76 % 50 % 40 % - 24 dB 40 dB " double-walled Clear (H/H) 2.90 W/m²K 0.98 W/m²K 0.79 W/m²K 81 % 33 % 61 % 75 % 50 % 40 % 20 dB 26 dB 40 dB " " Opal (O/O) 2.90 W/m²K 0.98 W/m²K 0.79 W/m²K 69 % 28 % 52 % 58 % 38 % 31 % 20 dB 26 dB 40 dB " triple-walled Clear (H/H/H) 1.70 W/m²K 0.83 W/m²K 0.69 W/m²K 73 % 30 % 55 % 65 % 43 % 34 % 22 dB 28 dB 40 dB " " Opal (O/H/O) 1.70 W/m²K 0.83 W/m²K 0.69 W/m²K 62 % 25 % 47 % 51 % 34 % 27 % 22 dB 28 dB 40 dB " four-walled Clear (H/H/H/H) 1.28 W/m²K 0.72 W/m²K 0.61 W/m²K 64 % 26 % 48 % 54 % 36 % 29 % 23 dB 29 dB 40 dB " " Opal (H/H/O/H) 1.28 W/m²K 0.72 W/m²K 0.61 W/m²K 59 % 24 % 44 % 48 % 32 % 25 % 23 dB 29 dB 40 dB " five-walled Clear (H/H/H/H/H) 0.99 W/m²K 0.63 W/m²K 0.55 W/m²K 58 % 24 % 44 % 47 % 31 % 25 % 24 dB 30 dB 40 dB " " Opal (O/H/H/H/H) 0.99 W/m²K 0.63 W/m²K 0.55 W/m²K 53 % 22 % 40 % 41 % 27 % 22 % 24 dB 30 dB 40 dB Polycarbonate PC # dome walls Clear - Opal - Heatstop Ut-value LT-value g-value Rw-value Skylight +EP25 iDome Skylight +EP25 iDome Skylight +EP25 iDome Skylight +EP25 iDome " single-walled Clear (A) 5.17 W/m²K 1.19 W/m²K 0.93 W/m²K 88 % 36 % 66 % 83 % 55 % 44 % - 24 dB 40 dB " " Opal (D) 5.17 W/m²K 1.19 W/m²K 0.93 W/m²K 58 % 24 % 44 % 60 % 40 % 32 % - 24 dB 40 dB " double-walled Clear (A/H) 2.90 W/m²K 0.98 W/m²K 0.79 W/m²K 79 % 32 % 59 % 72 % 48 % 38 % 20 dB 26 dB 40 dB " " Clear (A/A) 2.90 W/m²K 0.98 W/m²K 0.79 W/m²K 77 % 32 % 58 % 69 % 46 % 37 % 20 dB 26 dB 40 dB " " Opal (A/O) 2.90 W/m²K 0.98 W/m²K 0.79 W/m²K 73 % 30 % 55 % 63 % 42 % 33 % 20 dB 26 dB 40 dB " " Opal (A/D) 2.90 W/m²K 0.98 W/m²K 0.79 W/m²K 51 % 21 % 38 % 50 % 33 % 27 % 20 dB 26 dB 40 dB " triple-walled Clear (A/H/H) 1.70 W/m²K 0.83 W/m²K 0.69 W/m²K 71 % 29 % 53 % 63 % 42 % 33 % 22 dB 28 dB 40 dB " " Opal (A/O/O) 1.70 W/m²K 0.83 W/m²K 0.69 W/m²K 61 % 25 % 46 % 48 % 32 % 25 % 22 dB 28 dB 40 dB " four-walled Clear (A/H/H/H) 1.28 W/m²K 0.72 W/m²K 0.61 W/m²K 64 % 26 % 48 % 52 % 34 % 28 % 23 dB 29 dB 40 dB " " Opal (A/H/O/H) 1.28 W/m²K 0.72 W/m²K 0.61 W/m²K 59 % 24 % 44 % 46 % 30 % 24 % 23 dB 29 dB 40 dB " five-walled Clear (A/H/H/H/H) 0.99 W/m²K 0.63 W/m²K 0.55 W/m²K 58 % 24 % 44 % 47 % 31 % 25 % 24 dB 30 dB 40 dB " " Opal (A/H/O/H/H) 0.99 W/m²K 0.63 W/m²K 0.55 W/m²K 53 % 22 % 40 % 41 % 27 % 22 % 24 dB 30 dB 40 dB PC Heatstop # dome walls Clear - Opal - Heatstop Ut-value LT-value g-value Rw-value Skylight +EP25 iDome Skylight +EP25 iDome Skylight +EP25 iDome Skylight +EP25 iDome " single-walled Heatstop Opal (T) 5.17 W/m²K 1.19 W/m²K 0.93 W/m²K 49 % 20 % 37 % 59 % 39 % 31 % - 24 dB 40 dB " double-walled Clear (T/H) 2.90 W/m²K 0.98 W/m²K 0.79 W/m²K 44 % 18 % 33 % 51 % 34 % 27 % 20 dB 26 dB 40 dB " " Opal (T/O) 2.90 W/m²K 0.98 W/m²K 0.79 W/m²K 41 % 17 % 31 % 45 % 30 % 24 % 20 dB 26 dB 40 dB " triple-walled Clear (T/H/H) 1.70 W/m²K 0.83 W/m²K 0.69 W/m²K 40 % 16 % 30 % 44 % 29 % 23 % 22 dB 28 dB 40 dB " " Opal (T/H/O) 1.70 W/m²K 0.83 W/m²K 0.69 W/m²K 37 % 15 % 28 % 39 % 26 % 21 % 22 dB 28 dB 40 dB " four-walled Clear (T/H/H/H) 1.28 W/m²K 0.72 W/m²K 0.61 W/m²K 35 % 14 % 26 % 37 % 24 % 20 % 23 dB 29 dB 40 dB " " Opal (T/H/O/H) 1.28 W/m²K 0.72 W/m²K 0.61 W/m²K 32 % 13 % 24 % 32 % 21 % 17 % 23 dB 29 dB 40 dB EP10 # dome walls Clear - Opal - Heatstop Ut-value LT-value g-value Rw-value Skylight +EP25 iDome Skylight +EP25 iDome Skylight +EP25 iDome Skylight +EP25 iDome EP 10 koepel PMMA 6-wandig Opal (H/E/O) 1.30 W/m²K 0.71 W/m²K 0.60 W/m²K 51 % 21 % 38 % 43 % 28 % 23 % 21 dB 27 dB 40 dB EP 10 koepel PC 6-wandig Opal (A/E/O) 1.30 W/m²K 0.71 W/m²K 0.60 W/m²K 50 % 21 % 38 % 41 % 27 % 22 % 21 dB 27 dB 40 dB | https://skylux.eu/en/products/skylux-round-skylight-with-diameter-160-cm?variant=50200983535949 | https://skylux.eu/cdn/shop/files/Ronde-bolvormige-acrylaat-lichtkoepel-4-wandig-helder-1600-mm-lichtkoepel_f865f8a5-a6cc-4c28-85a3-621c84dec636.png?v=1726572773&width=1600 | https://skylux.eu/cdn/shop/files/Skylux-ronde-lichtkoepel-met-diameter-160-cm-Ronde-lichtkoepel.png?v=1726646617&width=1600 | https://skylux.eu/cdn/shop/files/Skylux-polycarbonaat-lichtkoepel-enkelwandig-heatstop-rond-1600-mm-lichtkoepel_d0560f2c-c0e2-4454-8161-005f0559c32a.png?v=1726572773&width=1600 | https://skylux.eu/cdn/shop/files/Skylux-polycarbonaat-lichtkoepel-dubbelwandig-opaal-rond-1600-mm-lichtkoepel_df93b6f7-1ef2-4e98-9274-96eefb64772c.png?v=1726572773&width=1600 | https://skylux.eu/cdn/shop/files/Skylux-acrylaat-lichtkoepel-5-wandig-opaal-rond-1600-mm-lichtkoepel_2d9e8192-6616-42f8-9d00-6db3d8a5c5c2.png?v=1726572773&width=1600 |  |  | <meta charset="UTF-8"> <style> table { width: 100%; border-collapse: collapse; } td:nth-child(4) { font-weight: bold; } td:nth-child(7) { font-weight: bold; } td:nth-child(10) { font-weight: bold; } td:nth-child(13) { font-weight: bold; } th { background-color: #0082C8; color: white; padding: 10px; } tr:nth-child(even) { background-color: #E1F3FF; } tr:nth-child(odd) { background-color: white; } td, th { border: 1px solid #ddd; padding: 8px; } .highlight { color: #0082C8; } </style> <table> <thead> <tr> <th rowspan="2">Acrylic PMMA</th> <th rowspan="2"># dome walls</th> <th rowspan="2">Clear - Opal - Heatstop</th> <th colspan="3">Ut-value</th> <th colspan="3">LT-value</th> <th colspan="3">g-value</th> <th colspan="3">Rw-value</th> </tr> <tr> <th>Skylight</th> <th>+EP25</th> <th>iDome</th> <th>Skylight</th> <th>+EP25</th> <th>iDome</th> <th>Skylight</th> <th>+EP25</th> <th>iDome</th> <th>Skylight</th> <th>+EP25</th> <th>iDome</th> </tr> </thead> <tbody> <!-- Adjust the following rows as per your values --> <tr> <td>"</td> <td>single-walled</td> <td>Clear (H)</td> <td>5.17 W/m²K</td> <td>1.19 W/m²K</td> <td>0.93 W/m²K</td> <td>90 %</td> <td>37 %</td> <td>68 %</td> <td>87 %</td> <td>57 %</td> <td>46 %</td> <td>-</td> <td>24 dB</td> <td>40 dB</td> </tr> <tr> <td>"</td> <td>"</td> <td>Opal (O)</td> <td>5.17 W/m²K</td> <td>1.19 W/m²K</td> <td>0.93 W/m²K</td> <td>83 %</td> <td>34 %</td> <td>62 %</td> <td>76 %</td> <td>50 %</td> <td>40 %</td> <td>-</td> <td>24 dB</td> <td>40 dB</td> </tr> <tr> <td>"</td> <td>double-walled</td> <td>Clear (H/H)</td> <td>2.90 W/m²K</td> <td>0.98 W/m²K</td> <td>0.79 W/m²K</td> <td>81 %</td> <td>33 %</td> <td>61 %</td> <td>75 %</td> <td>50 %</td> <td>40 %</td> <td>20 dB</td> <td>26 dB</td> <td>40 dB</td> </tr> <tr> <td>"</td> <td>"</td> <td>Opal (O/O)</td> <td>2.90 W/m²K</td> <td>0.98 W/m²K</td> <td>0.79 W/m²K</td> <td>69 %</td> <td>28 %</td> <td>52 %</td> <td>58 %</td> <td>38 %</td> <td>31 %</td> <td>20 dB</td> <td>26 dB</td> <td>40 dB</td> </tr> <tr> <td>"</td> <td>triple-walled</td> <td>Clear (H/H/H)</td> <td>1.70 W/m²K</td> <td>0.83 W/m²K</td> <td>0.69 W/m²K</td> <td>73 %</td> <td>30 %</td> <td>55 %</td> <td>65 %</td> <td>43 %</td> <td>34 %</td> <td>22 dB</td> <td>28 dB</td> <td>40 dB</td> </tr> <tr> <td>"</td> <td>"</td> <td>Opal (O/H/O)</td> <td>1.70 W/m²K</td> <td>0.83 W/m²K</td> <td>0.69 W/m²K</td> <td>62 %</td> <td>25 %</td> <td>47 %</td> <td>51 %</td> <td>34 %</td> <td>27 %</td> <td>22 dB</td> <td>28 dB</td> <td>40 dB</td> </tr> <tr> <td>"</td> <td>four-walled</td> <td>Clear (H/H/H/H)</td> <td>1.28 W/m²K</td> <td>0.72 W/m²K</td> <td>0.61 W/m²K</td> <td>64 %</td> <td>26 %</td> <td>48 %</td> <td>54 %</td> <td>36 %</td> <td>29 %</td> <td>23 dB</td> <td>29 dB</td> <td>40 dB</td> </tr> <tr> <td>"</td> <td>"</td> <td>Opal (H/H/O/H)</td> <td>1.28 W/m²K</td> <td>0.72 W/m²K</td> <td>0.61 W/m²K</td> <td>59 %</td> <td>24 %</td> <td>44 %</td> <td>48 %</td> <td>32 %</td> <td>25 %</td> <td>23 dB</td> <td>29 dB</td> <td>40 dB</td> </tr> <tr> <td>"</td> <td>five-walled</td> <td>Clear (H/H/H/H/H)</td> <td>0.99 W/m²K</td> <td>0.63 W/m²K</td> <td>0.55 W/m²K</td> <td>58 %</td> <td>24 %</td> <td>44 %</td> <td>47 %</td> <td>31 %</td> <td>25 %</td> <td>24 dB</td> <td>30 dB</td> <td>40 dB</td> </tr> <tr> <td>"</td> <td>"</td> <td>Opal (O/H/H/H/H)</td> <td>0.99 W/m²K</td> <td>0.63 W/m²K</td> <td>0.55 W/m²K</td> <td>53 %</td> <td>22 %</td> <td>40 %</td> <td>41 %</td> <td>27 %</td> <td>22 %</td> <td>24 dB</td> <td>30 dB</td> <td>40 dB</td> </tr> </tbody> <thead> <tr> <th rowspan="2">Polycarbonate PC</th> <th rowspan="2"># dome walls</th> <th rowspan="2">Clear - Opal - Heatstop</th> <th colspan="3">Ut-value</th> <th colspan="3">LT-value</th> <th colspan="3">g-value</th> <th colspan="3">Rw-value</th> </tr> <tr> <th>Skylight</th> <th>+EP25</th> <th>iDome</th> <th>Skylight</th> <th>+EP25</th> <th>iDome</th> <th>Skylight</th> <th>+EP25</th> <th>iDome</th> <th>Skylight</th> <th>+EP25</th> <th>iDome</th> </tr> </thead> <tbody> <tr> <td>"</td> <td>single-walled</td> <td>Clear (A)</td> <td>5.17 W/m²K</td> <td>1.19 W/m²K</td> <td>0.93 W/m²K</td> <td>88 %</td> <td>36 %</td> <td>66 %</td> <td>83 %</td> <td>55 %</td> <td>44 %</td> <td>-</td> <td>24 dB</td> <td>40 dB</td> </tr> <tr> <td>"</td> <td>"</td> <td>Opal (D)</td> <td>5.17 W/m²K</td> <td>1.19 W/m²K</td> <td>0.93 W/m²K</td> <td>58 %</td> <td>24 %</td> <td>44 %</td> <td>60 %</td> <td>40 %</td> <td>32 %</td> <td>-</td> <td>24 dB</td> <td>40 dB</td> </tr> <tr> <td>"</td> <td>double-walled</td> <td>Clear (A/H)</td> <td>2.90 W/m²K</td> <td>0.98 W/m²K</td> <td>0.79 W/m²K</td> <td>79 %</td> <td>32 %</td> <td>59 %</td> <td>72 %</td> <td>48 %</td> <td>38 %</td> <td>20 dB</td> <td>26 dB</td> <td>40 dB</td> </tr> <tr> <td>"</td> <td>"</td> <td>Clear (A/A)</td> <td>2.90 W/m²K</td> <td>0.98 W/m²K</td> <td>0.79 W/m²K</td> <td>77 %</td> <td>32 %</td> <td>58 %</td> <td>69 %</td> <td>46 %</td> <td>37 %</td> <td>20 dB</td> <td>26 dB</td> <td>40 dB</td> </tr> <tr> <td>"</td> <td>"</td> <td>Opal (A/O)</td> <td>2.90 W/m²K</td> <td>0.98 W/m²K</td> <td>0.79 W/m²K</td> <td>73 %</td> <td>30 %</td> <td>55 %</td> <td>63 %</td> <td>42 %</td> <td>33 %</td> <td>20 dB</td> <td>26 dB</td> <td>40 dB</td> </tr> <tr> <td>"</td> <td>"</td> <td>Opal (A/D)</td> <td>2.90 W/m²K</td> <td>0.98 W/m²K</td> <td>0.79 W/m²K</td> <td>51 %</td> <td>21 %</td> <td>38 %</td> <td>50 %</td> <td>33 %</td> <td>27 %</td> <td>20 dB</td> <td>26 dB</td> <td>40 dB</td> </tr> <tr> <td>"</td> <td>triple-walled</td> <td>Clear (A/H/H)</td> <td>1.70 W/m²K</td> <td>0.83 W/m²K</td> <td>0.69 W/m²K</td> <td>71 %</td> <td>29 %</td> <td>53 %</td> <td>63 %</td> <td>42 %</td> <td>33 %</td> <td>22 dB</td> <td>28 dB</td> <td>40 dB</td> </tr> <tr> <td>"</td> <td>"</td> <td>Opal (A/O/O)</td> <td>1.70 W/m²K</td> <td>0.83 W/m²K</td> <td>0.69 W/m²K</td> <td>61 %</td> <td>25 %</td> <td>46 %</td> <td>48 %</td> <td>32 %</td> <td>25 %</td> <td>22 dB</td> <td>28 dB</td> <td>40 dB</td> </tr> <tr> <td>"</td> <td>four-walled</td> <td>Clear (A/H/H/H)</td> <td>1.28 W/m²K</td> <td>0.72 W/m²K</td> <td>0.61 W/m²K</td> <td>64 %</td> <td>26 %</td> <td>48 %</td> <td>52 %</td> <td>34 %</td> <td>28 %</td> <td>23 dB</td> <td>29 dB</td> <td>40 dB</td> </tr> <tr> <td>"</td> <td>"</td> <td>Opal (A/H/O/H)</td> <td>1.28 W/m²K</td> <td>0.72 W/m²K</td> <td>0.61 W/m²K</td> <td>59 %</td> <td>24 %</td> <td>44 %</td> <td>46 %</td> <td>30 %</td> <td>24 %</td> <td>23 dB</td> <td>29 dB</td> <td>40 dB</td> </tr> <tr> <td>"</td> <td>five-walled</td> <td>Clear (A/H/H/H/H)</td> <td>0.99 W/m²K</td> <td>0.63 W/m²K</td> <td>0.55 W/m²K</td> <td>58 %</td> <td>24 %</td> <td>44 %</td> <td>47 %</td> <td>31 %</td> <td>25 %</td> <td>24 dB</td> <td>30 dB</td> <td>40 dB</td> </tr> <tr> <td>"</td> <td>"</td> <td>Opal (A/H/O/H/H)</td> <td>0.99 W/m²K</td> <td>0.63 W/m²K</td> <td>0.55 W/m²K</td> <td>53 %</td> <td>22 %</td> <td>40 %</td> <td>41 %</td> <td>27 %</td> <td>22 %</td> <td>24 dB</td> <td>30 dB</td> <td>40 dB</td> </tr> </tbody> <thead> <tr> <th rowspan="2">PC Heatstop</th> <th rowspan="2"># dome walls</th> <th rowspan="2">Clear - Opal - Heatstop</th> <th colspan="3">Ut-value</th> <th colspan="3">LT-value</th> <th colspan="3">g-value</th> <th colspan="3">Rw-value</th> </tr> <tr> <th>Skylight</th> <th>+EP25</th> <th>iDome</th> <th>Skylight</th> <th>+EP25</th> <th>iDome</th> <th>Skylight</th> <th>+EP25</th> <th>iDome</th> <th>Skylight</th> <th>+EP25</th> <th>iDome</th> </tr> </thead> <tbody> <tr> <td>"</td> <td>single-walled</td> <td>Heatstop Opal (T)</td> <td>5.17 W/m²K</td> <td>1.19 W/m²K</td> <td>0.93 W/m²K</td> <td>49 %</td> <td>20 %</td> <td>37 %</td> <td>59 %</td> <td>39 %</td> <td>31 %</td> <td>-</td> <td>24 dB</td> <td>40 dB</td> </tr> <tr> <td>"</td> <td>double-walled</td> <td>Clear (T/H)</td> <td>2.90 W/m²K</td> <td>0.98 W/m²K</td> <td>0.79 W/m²K</td> <td>44 %</td> <td>18 %</td> <td>33 %</td> <td>51 %</td> <td>34 %</td> <td>27 %</td> <td>20 dB</td> <td>26 dB</td> <td>40 dB</td> </tr> <tr> <td>"</td> <td>"</td> <td>Opal (T/O)</td> <td>2.90 W/m²K</td> <td>0.98 W/m²K</td> <td>0.79 W/m²K</td> <td>41 %</td> <td>17 %</td> <td>31 %</td> <td>45 %</td> <td>30 %</td> <td>24 %</td> <td>20 dB</td> <td>26 dB</td> <td>40 dB</td> </tr> <tr> <td>"</td> <td>triple-walled</td> <td>Clear (T/H/H)</td> <td>1.70 W/m²K</td> <td>0.83 W/m²K</td> <td>0.69 W/m²K</td> <td>40 %</td> <td>16 %</td> <td>30 %</td> <td>44 %</td> <td>29 %</td> <td>23 %</td> <td>22 dB</td> <td>28 dB</td> <td>40 dB</td> </tr> <tr> <td>"</td> <td>"</td> <td>Opal (T/H/O)</td> <td>1.70 W/m²K</td> <td>0.83 W/m²K</td> <td>0.69 W/m²K</td> <td>37 %</td> <td>15 %</td> <td>28 %</td> <td>39 %</td> <td>26 %</td> <td>21 %</td> <td>22 dB</td> <td>28 dB</td> <td>40 dB</td> </tr> <tr> <td>"</td> <td>four-walled</td> <td>Clear (T/H/H/H)</td> <td>1.28 W/m²K</td> <td>0.72 W/m²K</td> <td>0.61 W/m²K</td> <td>35 %</td> <td>14 %</td> <td>26 %</td> <td>37 %</td> <td>24 %</td> <td>20 %</td> <td>23 dB</td> <td>29 dB</td> <td>40 dB</td> </tr> <tr> <td>"</td> <td>"</td> <td>Opal (T/H/O/H)</td> <td>1.28 W/m²K</td> <td>0.72 W/m²K</td> <td>0.61 W/m²K</td> <td>32 %</td> <td>13 %</td> <td>24 %</td> <td>32 %</td> <td>21 %</td> <td>17 %</td> <td>23 dB</td> <td>29 dB</td> <td>40 dB</td> </tr> </tbody> <thead> <tr> <th rowspan="2">EP10</th> <th rowspan="2"># dome walls</th> <th rowspan="2">Clear - Opal - Heatstop</th> <th colspan="3">Ut-value</th> <th colspan="3">LT-value</th> <th colspan="3">g-value</th> <th colspan="3">Rw-value</th> </tr> <tr> <th>Skylight</th> <th>+EP25</th> <th>iDome</th> <th>Skylight</th> <th>+EP25</th> <th>iDome</th> <th>Skylight</th> <th>+EP25</th> <th>iDome</th> <th>Skylight</th> <th>+EP25</th> <th>iDome</th> </tr> </thead> <tbody> <tr> <td>EP 10 koepel PMMA</td> <td>6-wandig</td> <td>Opal (H/E/O)</td> <td>1.30 W/m²K</td> <td>0.71 W/m²K</td> <td>0.60 W/m²K</td> <td>51 %</td> <td>21 %</td> <td>38 %</td> <td>43 %</td> <td>28 %</td> <td>23 %</td> <td>21 dB</td> <td>27 dB</td> <td>40 dB</td> </tr> <tr> <td>EP 10 koepel PC</td> <td>6-wandig</td> <td>Opal (A/E/O)</td> <td>1.30 W/m²K</td> <td>0.71 W/m²K</td> <td>0.60 W/m²K</td> <td>50 %</td> <td>21 %</td> <td>38 %</td> <td>41 %</td> <td>27 %</td> <td>22 %</td> <td>21 dB</td> <td>27 dB</td> <td>40 dB</td> </tr> </tbody> </table> | skylux-round-skylight-with-diameter-160-cm | 9754053837133 | 50200983535949
Skylights | Round skylight | Skylux | Skylux round skylight with diameter Ø 160 cm | Four-walled (1.28 W/m²K) / Acrylic (10 times more impact-resistant than glass) / Opal * (frosted glass) non-transparent (HHOH) | 80497 | 5412970804970 | 3199.25 | Yes | 35-45 | 38.72 | Number of walls | Four-walled (1.28 W/m²K) | Material | Acrylic (10 times more impact-resistant than glass) | Choose clear, opal or heatstop | Opal * (frosted glass) non-transparent (HHOH) |  |  |  | 160cm |  |  | Round | [9 empty] | D |  |  | For heated areas, we recommend at least a 3-walled skylight for optimal insulation. | Acrylic PMMA # dome walls Clear - Opal - Heatstop Ut-value LT-value g-value Rw-value Skylight +EP25 iDome Skylight +EP25 iDome Skylight +EP25 iDome Skylight +EP25 iDome " single-walled Clear (H) 5.17 W/m²K 1.19 W/m²K 0.93 W/m²K 90 % 37 % 68 % 87 % 57 % 46 % - 24 dB 40 dB " " Opal (O) 5.17 W/m²K 1.19 W/m²K 0.93 W/m²K 83 % 34 % 62 % 76 % 50 % 40 % - 24 dB 40 dB " double-walled Clear (H/H) 2.90 W/m²K 0.98 W/m²K 0.79 W/m²K 81 % 33 % 61 % 75 % 50 % 40 % 20 dB 26 dB 40 dB " " Opal (O/O) 2.90 W/m²K 0.98 W/m²K 0.79 W/m²K 69 % 28 % 52 % 58 % 38 % 31 % 20 dB 26 dB 40 dB " triple-walled Clear (H/H/H) 1.70 W/m²K 0.83 W/m²K 0.69 W/m²K 73 % 30 % 55 % 65 % 43 % 34 % 22 dB 28 dB 40 dB " " Opal (O/H/O) 1.70 W/m²K 0.83 W/m²K 0.69 W/m²K 62 % 25 % 47 % 51 % 34 % 27 % 22 dB 28 dB 40 dB " four-walled Clear (H/H/H/H) 1.28 W/m²K 0.72 W/m²K 0.61 W/m²K 64 % 26 % 48 % 54 % 36 % 29 % 23 dB 29 dB 40 dB " " Opal (H/H/O/H) 1.28 W/m²K 0.72 W/m²K 0.61 W/m²K 59 % 24 % 44 % 48 % 32 % 25 % 23 dB 29 dB 40 dB " five-walled Clear (H/H/H/H/H) 0.99 W/m²K 0.63 W/m²K 0.55 W/m²K 58 % 24 % 44 % 47 % 31 % 25 % 24 dB 30 dB 40 dB " " Opal (O/H/H/H/H) 0.99 W/m²K 0.63 W/m²K 0.55 W/m²K 53 % 22 % 40 % 41 % 27 % 22 % 24 dB 30 dB 40 dB Polycarbonate PC # dome walls Clear - Opal - Heatstop Ut-value LT-value g-value Rw-value Skylight +EP25 iDome Skylight +EP25 iDome Skylight +EP25 iDome Skylight +EP25 iDome " single-walled Clear (A) 5.17 W/m²K 1.19 W/m²K 0.93 W/m²K 88 % 36 % 66 % 83 % 55 % 44 % - 24 dB 40 dB " " Opal (D) 5.17 W/m²K 1.19 W/m²K 0.93 W/m²K 58 % 24 % 44 % 60 % 40 % 32 % - 24 dB 40 dB " double-walled Clear (A/H) 2.90 W/m²K 0.98 W/m²K 0.79 W/m²K 79 % 32 % 59 % 72 % 48 % 38 % 20 dB 26 dB 40 dB " " Clear (A/A) 2.90 W/m²K 0.98 W/m²K 0.79 W/m²K 77 % 32 % 58 % 69 % 46 % 37 % 20 dB 26 dB 40 dB " " Opal (A/O) 2.90 W/m²K 0.98 W/m²K 0.79 W/m²K 73 % 30 % 55 % 63 % 42 % 33 % 20 dB 26 dB 40 dB " " Opal (A/D) 2.90 W/m²K 0.98 W/m²K 0.79 W/m²K 51 % 21 % 38 % 50 % 33 % 27 % 20 dB 26 dB 40 dB " triple-walled Clear (A/H/H) 1.70 W/m²K 0.83 W/m²K 0.69 W/m²K 71 % 29 % 53 % 63 % 42 % 33 % 22 dB 28 dB 40 dB " " Opal (A/O/O) 1.70 W/m²K 0.83 W/m²K 0.69 W/m²K 61 % 25 % 46 % 48 % 32 % 25 % 22 dB 28 dB 40 dB " four-walled Clear (A/H/H/H) 1.28 W/m²K 0.72 W/m²K 0.61 W/m²K 64 % 26 % 48 % 52 % 34 % 28 % 23 dB 29 dB 40 dB " " Opal (A/H/O/H) 1.28 W/m²K 0.72 W/m²K 0.61 W/m²K 59 % 24 % 44 % 46 % 30 % 24 % 23 dB 29 dB 40 dB " five-walled Clear (A/H/H/H/H) 0.99 W/m²K 0.63 W/m²K 0.55 W/m²K 58 % 24 % 44 % 47 % 31 % 25 % 24 dB 30 dB 40 dB " " Opal (A/H/O/H/H) 0.99 W/m²K 0.63 W/m²K 0.55 W/m²K 53 % 22 % 40 % 41 % 27 % 22 % 24 dB 30 dB 40 dB PC Heatstop # dome walls Clear - Opal - Heatstop Ut-value LT-value g-value Rw-value Skylight +EP25 iDome Skylight +EP25 iDome Skylight +EP25 iDome Skylight +EP25 iDome " single-walled Heatstop Opal (T) 5.17 W/m²K 1.19 W/m²K 0.93 W/m²K 49 % 20 % 37 % 59 % 39 % 31 % - 24 dB 40 dB " double-walled Clear (T/H) 2.90 W/m²K 0.98 W/m²K 0.79 W/m²K 44 % 18 % 33 % 51 % 34 % 27 % 20 dB 26 dB 40 dB " " Opal (T/O) 2.90 W/m²K 0.98 W/m²K 0.79 W/m²K 41 % 17 % 31 % 45 % 30 % 24 % 20 dB 26 dB 40 dB " triple-walled Clear (T/H/H) 1.70 W/m²K 0.83 W/m²K 0.69 W/m²K 40 % 16 % 30 % 44 % 29 % 23 % 22 dB 28 dB 40 dB " " Opal (T/H/O) 1.70 W/m²K 0.83 W/m²K 0.69 W/m²K 37 % 15 % 28 % 39 % 26 % 21 % 22 dB 28 dB 40 dB " four-walled Clear (T/H/H/H) 1.28 W/m²K 0.72 W/m²K 0.61 W/m²K 35 % 14 % 26 % 37 % 24 % 20 % 23 dB 29 dB 40 dB " " Opal (T/H/O/H) 1.28 W/m²K 0.72 W/m²K 0.61 W/m²K 32 % 13 % 24 % 32 % 21 % 17 % 23 dB 29 dB 40 dB EP10 # dome walls Clear - Opal - Heatstop Ut-value LT-value g-value Rw-value Skylight +EP25 iDome Skylight +EP25 iDome Skylight +EP25 iDome Skylight +EP25 iDome EP 10 koepel PMMA 6-wandig Opal (H/E/O) 1.30 W/m²K 0.71 W/m²K 0.60 W/m²K 51 % 21 % 38 % 43 % 28 % 23 % 21 dB 27 dB 40 dB EP 10 koepel PC 6-wandig Opal (A/E/O) 1.30 W/m²K 0.71 W/m²K 0.60 W/m²K 50 % 21 % 38 % 41 % 27 % 22 % 21 dB 27 dB 40 dB | https://skylux.eu/en/products/skylux-round-skylight-with-diameter-160-cm?variant=50200983470413 | https://skylux.eu/cdn/shop/files/Ronde-bolvormige-acrylaat-lichtkoepel-4-wandig-opaal-1600-mm-lichtkoepel_95474bf5-a448-488b-a561-1ea938ea8629.png?v=1726572773&width=1600 | https://skylux.eu/cdn/shop/files/Skylux-ronde-lichtkoepel-met-diameter-160-cm-Ronde-lichtkoepel.png?v=1726646617&width=1600 | https://skylux.eu/cdn/shop/files/Skylux-polycarbonaat-lichtkoepel-enkelwandig-heatstop-rond-1600-mm-lichtkoepel_d0560f2c-c0e2-4454-8161-005f0559c32a.png?v=1726572773&width=1600 | https://skylux.eu/cdn/shop/files/Skylux-polycarbonaat-lichtkoepel-dubbelwandig-opaal-rond-1600-mm-lichtkoepel_df93b6f7-1ef2-4e98-9274-96eefb64772c.png?v=1726572773&width=1600 | https://skylux.eu/cdn/shop/files/Skylux-acrylaat-lichtkoepel-5-wandig-opaal-rond-1600-mm-lichtkoepel_2d9e8192-6616-42f8-9d00-6db3d8a5c5c2.png?v=1726572773&width=1600 |  |  | <meta charset="UTF-8"> <style> table { width: 100%; border-collapse: collapse; } td:nth-child(4) { font-weight: bold; } td:nth-child(7) { font-weight: bold; } td:nth-child(10) { font-weight: bold; } td:nth-child(13) { font-weight: bold; } th { background-color: #0082C8; color: white; padding: 10px; } tr:nth-child(even) { background-color: #E1F3FF; } tr:nth-child(odd) { background-color: white; } td, th { border: 1px solid #ddd; padding: 8px; } .highlight { color: #0082C8; } </style> <table> <thead> <tr> <th rowspan="2">Acrylic PMMA</th> <th rowspan="2"># dome walls</th> <th rowspan="2">Clear - Opal - Heatstop</th> <th colspan="3">Ut-value</th> <th colspan="3">LT-value</th> <th colspan="3">g-value</th> <th colspan="3">Rw-value</th> </tr> <tr> <th>Skylight</th> <th>+EP25</th> <th>iDome</th> <th>Skylight</th> <th>+EP25</th> <th>iDome</th> <th>Skylight</th> <th>+EP25</th> <th>iDome</th> <th>Skylight</th> <th>+EP25</th> <th>iDome</th> </tr> </thead> <tbody> <!-- Adjust the following rows as per your values --> <tr> <td>"</td> <td>single-walled</td> <td>Clear (H)</td> <td>5.17 W/m²K</td> <td>1.19 W/m²K</td> <td>0.93 W/m²K</td> <td>90 %</td> <td>37 %</td> <td>68 %</td> <td>87 %</td> <td>57 %</td> <td>46 %</td> <td>-</td> <td>24 dB</td> <td>40 dB</td> </tr> <tr> <td>"</td> <td>"</td> <td>Opal (O)</td> <td>5.17 W/m²K</td> <td>1.19 W/m²K</td> <td>0.93 W/m²K</td> <td>83 %</td> <td>34 %</td> <td>62 %</td> <td>76 %</td> <td>50 %</td> <td>40 %</td> <td>-</td> <td>24 dB</td> <td>40 dB</td> </tr> <tr> <td>"</td> <td>double-walled</td> <td>Clear (H/H)</td> <td>2.90 W/m²K</td> <td>0.98 W/m²K</td> <td>0.79 W/m²K</td> <td>81 %</td> <td>33 %</td> <td>61 %</td> <td>75 %</td> <td>50 %</td> <td>40 %</td> <td>20 dB</td> <td>26 dB</td> <td>40 dB</td> </tr> <tr> <td>"</td> <td>"</td> <td>Opal (O/O)</td> <td>2.90 W/m²K</td> <td>0.98 W/m²K</td> <td>0.79 W/m²K</td> <td>69 %</td> <td>28 %</td> <td>52 %</td> <td>58 %</td> <td>38 %</td> <td>31 %</td> <td>20 dB</td> <td>26 dB</td> <td>40 dB</td> </tr> <tr> <td>"</td> <td>triple-walled</td> <td>Clear (H/H/H)</td> <td>1.70 W/m²K</td> <td>0.83 W/m²K</td> <td>0.69 W/m²K</td> <td>73 %</td> <td>30 %</td> <td>55 %</td> <td>65 %</td> <td>43 %</td> <td>34 %</td> <td>22 dB</td> <td>28 dB</td> <td>40 dB</td> </tr> <tr> <td>"</td> <td>"</td> <td>Opal (O/H/O)</td> <td>1.70 W/m²K</td> <td>0.83 W/m²K</td> <td>0.69 W/m²K</td> <td>62 %</td> <td>25 %</td> <td>47 %</td> <td>51 %</td> <td>34 %</td> <td>27 %</td> <td>22 dB</td> <td>28 dB</td> <td>40 dB</td> </tr> <tr> <td>"</td> <td>four-walled</td> <td>Clear (H/H/H/H)</td> <td>1.28 W/m²K</td> <td>0.72 W/m²K</td> <td>0.61 W/m²K</td> <td>64 %</td> <td>26 %</td> <td>48 %</td> <td>54 %</td> <td>36 %</td> <td>29 %</td> <td>23 dB</td> <td>29 dB</td> <td>40 dB</td> </tr> <tr> <td>"</td> <td>"</td> <td>Opal (H/H/O/H)</td> <td>1.28 W/m²K</td> <td>0.72 W/m²K</td> <td>0.61 W/m²K</td> <td>59 %</td> <td>24 %</td> <td>44 %</td> <td>48 %</td> <td>32 %</td> <td>25 %</td> <td>23 dB</td> <td>29 dB</td> <td>40 dB</td> </tr> <tr> <td>"</td> <td>five-walled</td> <td>Clear (H/H/H/H/H)</td> <td>0.99 W/m²K</td> <td>0.63 W/m²K</td> <td>0.55 W/m²K</td> <td>58 %</td> <td>24 %</td> <td>44 %</td> <td>47 %</td> <td>31 %</td> <td>25 %</td> <td>24 dB</td> <td>30 dB</td> <td>40 dB</td> </tr> <tr> <td>"</td> <td>"</td> <td>Opal (O/H/H/H/H)</td> <td>0.99 W/m²K</td> <td>0.63 W/m²K</td> <td>0.55 W/m²K</td> <td>53 %</td> <td>22 %</td> <td>40 %</td> <td>41 %</td> <td>27 %</td> <td>22 %</td> <td>24 dB</td> <td>30 dB</td> <td>40 dB</td> </tr> </tbody> <thead> <tr> <th rowspan="2">Polycarbonate PC</th> <th rowspan="2"># dome walls</th> <th rowspan="2">Clear - Opal - Heatstop</th> <th colspan="3">Ut-value</th> <th colspan="3">LT-value</th> <th colspan="3">g-value</th> <th colspan="3">Rw-value</th> </tr> <tr> <th>Skylight</th> <th>+EP25</th> <th>iDome</th> <th>Skylight</th> <th>+EP25</th> <th>iDome</th> <th>Skylight</th> <th>+EP25</th> <th>iDome</th> <th>Skylight</th> <th>+EP25</th> <th>iDome</th> </tr> </thead> <tbody> <tr> <td>"</td> <td>single-walled</td> <td>Clear (A)</td> <td>5.17 W/m²K</td> <td>1.19 W/m²K</td> <td>0.93 W/m²K</td> <td>88 %</td> <td>36 %</td> <td>66 %</td> <td>83 %</td> <td>55 %</td> <td>44 %</td> <td>-</td> <td>24 dB</td> <td>40 dB</td> </tr> <tr> <td>"</td> <td>"</td> <td>Opal (D)</td> <td>5.17 W/m²K</td> <td>1.19 W/m²K</td> <td>0.93 W/m²K</td> <td>58 %</td> <td>24 %</td> <td>44 %</td> <td>60 %</td> <td>40 %</td> <td>32 %</td> <td>-</td> <td>24 dB</td> <td>40 dB</td> </tr> <tr> <td>"</td> <td>double-walled</td> <td>Clear (A/H)</td> <td>2.90 W/m²K</td> <td>0.98 W/m²K</td> <td>0.79 W/m²K</td> <td>79 %</td> <td>32 %</td> <td>59 %</td> <td>72 %</td> <td>48 %</td> <td>38 %</td> <td>20 dB</td> <td>26 dB</td> <td>40 dB</td> </tr> <tr> <td>"</td> <td>"</td> <td>Clear (A/A)</td> <td>2.90 W/m²K</td> <td>0.98 W/m²K</td> <td>0.79 W/m²K</td> <td>77 %</td> <td>32 %</td> <td>58 %</td> <td>69 %</td> <td>46 %</td> <td>37 %</td> <td>20 dB</td> <td>26 dB</td> <td>40 dB</td> </tr> <tr> <td>"</td> <td>"</td> <td>Opal (A/O)</td> <td>2.90 W/m²K</td> <td>0.98 W/m²K</td> <td>0.79 W/m²K</td> <td>73 %</td> <td>30 %</td> <td>55 %</td> <td>63 %</td> <td>42 %</td> <td>33 %</td> <td>20 dB</td> <td>26 dB</td> <td>40 dB</td> </tr> <tr> <td>"</td> <td>"</td> <td>Opal (A/D)</td> <td>2.90 W/m²K</td> <td>0.98 W/m²K</td> <td>0.79 W/m²K</td> <td>51 %</td> <td>21 %</td> <td>38 %</td> <td>50 %</td> <td>33 %</td> <td>27 %</td> <td>20 dB</td> <td>26 dB</td> <td>40 dB</td> </tr> <tr> <td>"</td> <td>triple-walled</td> <td>Clear (A/H/H)</td> <td>1.70 W/m²K</td> <td>0.83 W/m²K</td> <td>0.69 W/m²K</td> <td>71 %</td> <td>29 %</td> <td>53 %</td> <td>63 %</td> <td>42 %</td> <td>33 %</td> <td>22 dB</td> <td>28 dB</td> <td>40 dB</td> </tr> <tr> <td>"</td> <td>"</td> <td>Opal (A/O/O)</td> <td>1.70 W/m²K</td> <td>0.83 W/m²K</td> <td>0.69 W/m²K</td> <td>61 %</td> <td>25 %</td> <td>46 %</td> <td>48 %</td> <td>32 %</td> <td>25 %</td> <td>22 dB</td> <td>28 dB</td> <td>40 dB</td> </tr> <tr> <td>"</td> <td>four-walled</td> <td>Clear (A/H/H/H)</td> <td>1.28 W/m²K</td> <td>0.72 W/m²K</td> <td>0.61 W/m²K</td> <td>64 %</td> <td>26 %</td> <td>48 %</td> <td>52 %</td> <td>34 %</td> <td>28 %</td> <td>23 dB</td> <td>29 dB</td> <td>40 dB</td> </tr> <tr> <td>"</td> <td>"</td> <td>Opal (A/H/O/H)</td> <td>1.28 W/m²K</td> <td>0.72 W/m²K</td> <td>0.61 W/m²K</td> <td>59 %</td> <td>24 %</td> <td>44 %</td> <td>46 %</td> <td>30 %</td> <td>24 %</td> <td>23 dB</td> <td>29 dB</td> <td>40 dB</td> </tr> <tr> <td>"</td> <td>five-walled</td> <td>Clear (A/H/H/H/H)</td> <td>0.99 W/m²K</td> <td>0.63 W/m²K</td> <td>0.55 W/m²K</td> <td>58 %</td> <td>24 %</td> <td>44 %</td> <td>47 %</td> <td>31 %</td> <td>25 %</td> <td>24 dB</td> <td>30 dB</td> <td>40 dB</td> </tr> <tr> <td>"</td> <td>"</td> <td>Opal (A/H/O/H/H)</td> <td>0.99 W/m²K</td> <td>0.63 W/m²K</td> <td>0.55 W/m²K</td> <td>53 %</td> <td>22 %</td> <td>40 %</td> <td>41 %</td> <td>27 %</td> <td>22 %</td> <td>24 dB</td> <td>30 dB</td> <td>40 dB</td> </tr> </tbody> <thead> <tr> <th rowspan="2">PC Heatstop</th> <th rowspan="2"># dome walls</th> <th rowspan="2">Clear - Opal - Heatstop</th> <th colspan="3">Ut-value</th> <th colspan="3">LT-value</th> <th colspan="3">g-value</th> <th colspan="3">Rw-value</th> </tr> <tr> <th>Skylight</th> <th>+EP25</th> <th>iDome</th> <th>Skylight</th> <th>+EP25</th> <th>iDome</th> <th>Skylight</th> <th>+EP25</th> <th>iDome</th> <th>Skylight</th> <th>+EP25</th> <th>iDome</th> </tr> </thead> <tbody> <tr> <td>"</td> <td>single-walled</td> <td>Heatstop Opal (T)</td> <td>5.17 W/m²K</td> <td>1.19 W/m²K</td> <td>0.93 W/m²K</td> <td>49 %</td> <td>20 %</td> <td>37 %</td> <td>59 %</td> <td>39 %</td> <td>31 %</td> <td>-</td> <td>24 dB</td> <td>40 dB</td> </tr> <tr> <td>"</td> <td>double-walled</td> <td>Clear (T/H)</td> <td>2.90 W/m²K</td> <td>0.98 W/m²K</td> <td>0.79 W/m²K</td> <td>44 %</td> <td>18 %</td> <td>33 %</td> <td>51 %</td> <td>34 %</td> <td>27 %</td> <td>20 dB</td> <td>26 dB</td> <td>40 dB</td> </tr> <tr> <td>"</td> <td>"</td> <td>Opal (T/O)</td> <td>2.90 W/m²K</td> <td>0.98 W/m²K</td> <td>0.79 W/m²K</td> <td>41 %</td> <td>17 %</td> <td>31 %</td> <td>45 %</td> <td>30 %</td> <td>24 %</td> <td>20 dB</td> <td>26 dB</td> <td>40 dB</td> </tr> <tr> <td>"</td> <td>triple-walled</td> <td>Clear (T/H/H)</td> <td>1.70 W/m²K</td> <td>0.83 W/m²K</td> <td>0.69 W/m²K</td> <td>40 %</td> <td>16 %</td> <td>30 %</td> <td>44 %</td> <td>29 %</td> <td>23 %</td> <td>22 dB</td> <td>28 dB</td> <td>40 dB</td> </tr> <tr> <td>"</td> <td>"</td> <td>Opal (T/H/O)</td> <td>1.70 W/m²K</td> <td>0.83 W/m²K</td> <td>0.69 W/m²K</td> <td>37 %</td> <td>15 %</td> <td>28 %</td> <td>39 %</td> <td>26 %</td> <td>21 %</td> <td>22 dB</td> <td>28 dB</td> <td>40 dB</td> </tr> <tr> <td>"</td> <td>four-walled</td> <td>Clear (T/H/H/H)</td> <td>1.28 W/m²K</td> <td>0.72 W/m²K</td> <td>0.61 W/m²K</td> <td>35 %</td> <td>14 %</td> <td>26 %</td> <td>37 %</td> <td>24 %</td> <td>20 %</td> <td>23 dB</td> <td>29 dB</td> <td>40 dB</td> </tr> <tr> <td>"</td> <td>"</td> <td>Opal (T/H/O/H)</td> <td>1.28 W/m²K</td> <td>0.72 W/m²K</td> <td>0.61 W/m²K</td> <td>32 %</td> <td>13 %</td> <td>24 %</td> <td>32 %</td> <td>21 %</td> <td>17 %</td> <td>23 dB</td> <td>29 dB</td> <td>40 dB</td> </tr> </tbody> <thead> <tr> <th rowspan="2">EP10</th> <th rowspan="2"># dome walls</th> <th rowspan="2">Clear - Opal - Heatstop</th> <th colspan="3">Ut-value</th> <th colspan="3">LT-value</th> <th colspan="3">g-value</th> <th colspan="3">Rw-value</th> </tr> <tr> <th>Skylight</th> <th>+EP25</th> <th>iDome</th> <th>Skylight</th> <th>+EP25</th> <th>iDome</th> <th>Skylight</th> <th>+EP25</th> <th>iDome</th> <th>Skylight</th> <th>+EP25</th> <th>iDome</th> </tr> </thead> <tbody> <tr> <td>EP 10 koepel PMMA</td> <td>6-wandig</td> <td>Opal (H/E/O)</td> <td>1.30 W/m²K</td> <td>0.71 W/m²K</td> <td>0.60 W/m²K</td> <td>51 %</td> <td>21 %</td> <td>38 %</td> <td>43 %</td> <td>28 %</td> <td>23 %</td> <td>21 dB</td> <td>27 dB</td> <td>40 dB</td> </tr> <tr> <td>EP 10 koepel PC</td> <td>6-wandig</td> <td>Opal (A/E/O)</td> <td>1.30 W/m²K</td> <td>0.71 W/m²K</td> <td>0.60 W/m²K</td> <td>50 %</td> <td>21 %</td> <td>38 %</td> <td>41 %</td> <td>27 %</td> <td>22 %</td> <td>21 dB</td> <td>27 dB</td> <td>40 dB</td> </tr> </tbody> </table> | skylux-round-skylight-with-diameter-160-cm | 9754053837133 | 50200983470413
Skylights | Round skylight | Skylux | Skylux round skylight with diameter Ø 160 cm | Four-walled (1.28 W/m²K) / Polycarbonate (250 times more impact-resistant than glass) / Heat-reflective * opal & non-transparent (OHH) | 71855 | 5412970718550 | 3741.35 | Yes | 35-45 | 42.55 | Number of walls | Four-walled (1.28 W/m²K) | Material | Polycarbonate (250 times more impact-resistant than glass) | Choose clear, opal or heatstop | Heat-reflective * opal & non-transparent (OHH) |  |  |  | 160cm |  |  | Round | [9 empty] | D |  |  | For heated areas, we recommend at least a 3-walled skylight for optimal insulation. | Acrylic PMMA # dome walls Clear - Opal - Heatstop Ut-value LT-value g-value Rw-value Skylight +EP25 iDome Skylight +EP25 iDome Skylight +EP25 iDome Skylight +EP25 iDome " single-walled Clear (H) 5.17 W/m²K 1.19 W/m²K 0.93 W/m²K 90 % 37 % 68 % 87 % 57 % 46 % - 24 dB 40 dB " " Opal (O) 5.17 W/m²K 1.19 W/m²K 0.93 W/m²K 83 % 34 % 62 % 76 % 50 % 40 % - 24 dB 40 dB " double-walled Clear (H/H) 2.90 W/m²K 0.98 W/m²K 0.79 W/m²K 81 % 33 % 61 % 75 % 50 % 40 % 20 dB 26 dB 40 dB " " Opal (O/O) 2.90 W/m²K 0.98 W/m²K 0.79 W/m²K 69 % 28 % 52 % 58 % 38 % 31 % 20 dB 26 dB 40 dB " triple-walled Clear (H/H/H) 1.70 W/m²K 0.83 W/m²K 0.69 W/m²K 73 % 30 % 55 % 65 % 43 % 34 % 22 dB 28 dB 40 dB " " Opal (O/H/O) 1.70 W/m²K 0.83 W/m²K 0.69 W/m²K 62 % 25 % 47 % 51 % 34 % 27 % 22 dB 28 dB 40 dB " four-walled Clear (H/H/H/H) 1.28 W/m²K 0.72 W/m²K 0.61 W/m²K 64 % 26 % 48 % 54 % 36 % 29 % 23 dB 29 dB 40 dB " " Opal (H/H/O/H) 1.28 W/m²K 0.72 W/m²K 0.61 W/m²K 59 % 24 % 44 % 48 % 32 % 25 % 23 dB 29 dB 40 dB " five-walled Clear (H/H/H/H/H) 0.99 W/m²K 0.63 W/m²K 0.55 W/m²K 58 % 24 % 44 % 47 % 31 % 25 % 24 dB 30 dB 40 dB " " Opal (O/H/H/H/H) 0.99 W/m²K 0.63 W/m²K 0.55 W/m²K 53 % 22 % 40 % 41 % 27 % 22 % 24 dB 30 dB 40 dB Polycarbonate PC # dome walls Clear - Opal - Heatstop Ut-value LT-value g-value Rw-value Skylight +EP25 iDome Skylight +EP25 iDome Skylight +EP25 iDome Skylight +EP25 iDome " single-walled Clear (A) 5.17 W/m²K 1.19 W/m²K 0.93 W/m²K 88 % 36 % 66 % 83 % 55 % 44 % - 24 dB 40 dB " " Opal (D) 5.17 W/m²K 1.19 W/m²K 0.93 W/m²K 58 % 24 % 44 % 60 % 40 % 32 % - 24 dB 40 dB " double-walled Clear (A/H) 2.90 W/m²K 0.98 W/m²K 0.79 W/m²K 79 % 32 % 59 % 72 % 48 % 38 % 20 dB 26 dB 40 dB " " Clear (A/A) 2.90 W/m²K 0.98 W/m²K 0.79 W/m²K 77 % 32 % 58 % 69 % 46 % 37 % 20 dB 26 dB 40 dB " " Opal (A/O) 2.90 W/m²K 0.98 W/m²K 0.79 W/m²K 73 % 30 % 55 % 63 % 42 % 33 % 20 dB 26 dB 40 dB " " Opal (A/D) 2.90 W/m²K 0.98 W/m²K 0.79 W/m²K 51 % 21 % 38 % 50 % 33 % 27 % 20 dB 26 dB 40 dB " triple-walled Clear (A/H/H) 1.70 W/m²K 0.83 W/m²K 0.69 W/m²K 71 % 29 % 53 % 63 % 42 % 33 % 22 dB 28 dB 40 dB " " Opal (A/O/O) 1.70 W/m²K 0.83 W/m²K 0.69 W/m²K 61 % 25 % 46 % 48 % 32 % 25 % 22 dB 28 dB 40 dB " four-walled Clear (A/H/H/H) 1.28 W/m²K 0.72 W/m²K 0.61 W/m²K 64 % 26 % 48 % 52 % 34 % 28 % 23 dB 29 dB 40 dB " " Opal (A/H/O/H) 1.28 W/m²K 0.72 W/m²K 0.61 W/m²K 59 % 24 % 44 % 46 % 30 % 24 % 23 dB 29 dB 40 dB " five-walled Clear (A/H/H/H/H) 0.99 W/m²K 0.63 W/m²K 0.55 W/m²K 58 % 24 % 44 % 47 % 31 % 25 % 24 dB 30 dB 40 dB " " Opal (A/H/O/H/H) 0.99 W/m²K 0.63 W/m²K 0.55 W/m²K 53 % 22 % 40 % 41 % 27 % 22 % 24 dB 30 dB 40 dB PC Heatstop # dome walls Clear - Opal - Heatstop Ut-value LT-value g-value Rw-value Skylight +EP25 iDome Skylight +EP25 iDome Skylight +EP25 iDome Skylight +EP25 iDome " single-walled Heatstop Opal (T) 5.17 W/m²K 1.19 W/m²K 0.93 W/m²K 49 % 20 % 37 % 59 % 39 % 31 % - 24 dB 40 dB " double-walled Clear (T/H) 2.90 W/m²K 0.98 W/m²K 0.79 W/m²K 44 % 18 % 33 % 51 % 34 % 27 % 20 dB 26 dB 40 dB " " Opal (T/O) 2.90 W/m²K 0.98 W/m²K 0.79 W/m²K 41 % 17 % 31 % 45 % 30 % 24 % 20 dB 26 dB 40 dB " triple-walled Clear (T/H/H) 1.70 W/m²K 0.83 W/m²K 0.69 W/m²K 40 % 16 % 30 % 44 % 29 % 23 % 22 dB 28 dB 40 dB " " Opal (T/H/O) 1.70 W/m²K 0.83 W/m²K 0.69 W/m²K 37 % 15 % 28 % 39 % 26 % 21 % 22 dB 28 dB 40 dB " four-walled Clear (T/H/H/H) 1.28 W/m²K 0.72 W/m²K 0.61 W/m²K 35 % 14 % 26 % 37 % 24 % 20 % 23 dB 29 dB 40 dB " " Opal (T/H/O/H) 1.28 W/m²K 0.72 W/m²K 0.61 W/m²K 32 % 13 % 24 % 32 % 21 % 17 % 23 dB 29 dB 40 dB EP10 # dome walls Clear - Opal - Heatstop Ut-value LT-value g-value Rw-value Skylight +EP25 iDome Skylight +EP25 iDome Skylight +EP25 iDome Skylight +EP25 iDome EP 10 koepel PMMA 6-wandig Opal (H/E/O) 1.30 W/m²K 0.71 W/m²K 0.60 W/m²K 51 % 21 % 38 % 43 % 28 % 23 % 21 dB 27 dB 40 dB EP 10 koepel PC 6-wandig Opal (A/E/O) 1.30 W/m²K 0.71 W/m²K 0.60 W/m²K 50 % 21 % 38 % 41 % 27 % 22 % 21 dB 27 dB 40 dB | https://skylux.eu/en/products/skylux-round-skylight-with-diameter-160-cm?variant=50200983863629 | https://skylux.eu/cdn/shop/files/Ronde-bolvormige-pantser-lichtkoepel-4-wandig-heatstop-1600-mm-lichtkoepel_1a12f87d-5f82-48b5-afed-146f38a56929.png?v=1726572773&width=1600 | https://skylux.eu/cdn/shop/files/Skylux-ronde-lichtkoepel-met-diameter-160-cm-Ronde-lichtkoepel.png?v=1726646617&width=1600 | https://skylux.eu/cdn/shop/files/Skylux-polycarbonaat-lichtkoepel-enkelwandig-heatstop-rond-1600-mm-lichtkoepel_d0560f2c-c0e2-4454-8161-005f0559c32a.png?v=1726572773&width=1600 | https://skylux.eu/cdn/shop/files/Skylux-polycarbonaat-lichtkoepel-dubbelwandig-opaal-rond-1600-mm-lichtkoepel_df93b6f7-1ef2-4e98-9274-96eefb64772c.png?v=1726572773&width=1600 | https://skylux.eu/cdn/shop/files/Skylux-acrylaat-lichtkoepel-5-wandig-opaal-rond-1600-mm-lichtkoepel_2d9e8192-6616-42f8-9d00-6db3d8a5c5c2.png?v=1726572773&width=1600 |  |  | <meta charset="UTF-8"> <style> table { width: 100%; border-collapse: collapse; } td:nth-child(4) { font-weight: bold; } td:nth-child(7) { font-weight: bold; } td:nth-child(10) { font-weight: bold; } td:nth-child(13) { font-weight: bold; } th { background-color: #0082C8; color: white; padding: 10px; } tr:nth-child(even) { background-color: #E1F3FF; } tr:nth-child(odd) { background-color: white; } td, th { border: 1px solid #ddd; padding: 8px; } .highlight { color: #0082C8; } </style> <table> <thead> <tr> <th rowspan="2">Acrylic PMMA</th> <th rowspan="2"># dome walls</th> <th rowspan="2">Clear - Opal - Heatstop</th> <th colspan="3">Ut-value</th> <th colspan="3">LT-value</th> <th colspan="3">g-value</th> <th colspan="3">Rw-value</th> </tr> <tr> <th>Skylight</th> <th>+EP25</th> <th>iDome</th> <th>Skylight</th> <th>+EP25</th> <th>iDome</th> <th>Skylight</th> <th>+EP25</th> <th>iDome</th> <th>Skylight</th> <th>+EP25</th> <th>iDome</th> </tr> </thead> <tbody> <!-- Adjust the following rows as per your values --> <tr> <td>"</td> <td>single-walled</td> <td>Clear (H)</td> <td>5.17 W/m²K</td> <td>1.19 W/m²K</td> <td>0.93 W/m²K</td> <td>90 %</td> <td>37 %</td> <td>68 %</td> <td>87 %</td> <td>57 %</td> <td>46 %</td> <td>-</td> <td>24 dB</td> <td>40 dB</td> </tr> <tr> <td>"</td> <td>"</td> <td>Opal (O)</td> <td>5.17 W/m²K</td> <td>1.19 W/m²K</td> <td>0.93 W/m²K</td> <td>83 %</td> <td>34 %</td> <td>62 %</td> <td>76 %</td> <td>50 %</td> <td>40 %</td> <td>-</td> <td>24 dB</td> <td>40 dB</td> </tr> <tr> <td>"</td> <td>double-walled</td> <td>Clear (H/H)</td> <td>2.90 W/m²K</td> <td>0.98 W/m²K</td> <td>0.79 W/m²K</td> <td>81 %</td> <td>33 %</td> <td>61 %</td> <td>75 %</td> <td>50 %</td> <td>40 %</td> <td>20 dB</td> <td>26 dB</td> <td>40 dB</td> </tr> <tr> <td>"</td> <td>"</td> <td>Opal (O/O)</td> <td>2.90 W/m²K</td> <td>0.98 W/m²K</td> <td>0.79 W/m²K</td> <td>69 %</td> <td>28 %</td> <td>52 %</td> <td>58 %</td> <td>38 %</td> <td>31 %</td> <td>20 dB</td> <td>26 dB</td> <td>40 dB</td> </tr> <tr> <td>"</td> <td>triple-walled</td> <td>Clear (H/H/H)</td> <td>1.70 W/m²K</td> <td>0.83 W/m²K</td> <td>0.69 W/m²K</td> <td>73 %</td> <td>30 %</td> <td>55 %</td> <td>65 %</td> <td>43 %</td> <td>34 %</td> <td>22 dB</td> <td>28 dB</td> <td>40 dB</td> </tr> <tr> <td>"</td> <td>"</td> <td>Opal (O/H/O)</td> <td>1.70 W/m²K</td> <td>0.83 W/m²K</td> <td>0.69 W/m²K</td> <td>62 %</td> <td>25 %</td> <td>47 %</td> <td>51 %</td> <td>34 %</td> <td>27 %</td> <td>22 dB</td> <td>28 dB</td> <td>40 dB</td> </tr> <tr> <td>"</td> <td>four-walled</td> <td>Clear (H/H/H/H)</td> <td>1.28 W/m²K</td> <td>0.72 W/m²K</td> <td>0.61 W/m²K</td> <td>64 %</td> <td>26 %</td> <td>48 %</td> <td>54 %</td> <td>36 %</td> <td>29 %</td> <td>23 dB</td> <td>29 dB</td> <td>40 dB</td> </tr> <tr> <td>"</td> <td>"</td> <td>Opal (H/H/O/H)</td> <td>1.28 W/m²K</td> <td>0.72 W/m²K</td> <td>0.61 W/m²K</td> <td>59 %</td> <td>24 %</td> <td>44 %</td> <td>48 %</td> <td>32 %</td> <td>25 %</td> <td>23 dB</td> <td>29 dB</td> <td>40 dB</td> </tr> <tr> <td>"</td> <td>five-walled</td> <td>Clear (H/H/H/H/H)</td> <td>0.99 W/m²K</td> <td>0.63 W/m²K</td> <td>0.55 W/m²K</td> <td>58 %</td> <td>24 %</td> <td>44 %</td> <td>47 %</td> <td>31 %</td> <td>25 %</td> <td>24 dB</td> <td>30 dB</td> <td>40 dB</td> </tr> <tr> <td>"</td> <td>"</td> <td>Opal (O/H/H/H/H)</td> <td>0.99 W/m²K</td> <td>0.63 W/m²K</td> <td>0.55 W/m²K</td> <td>53 %</td> <td>22 %</td> <td>40 %</td> <td>41 %</td> <td>27 %</td> <td>22 %</td> <td>24 dB</td> <td>30 dB</td> <td>40 dB</td> </tr> </tbody> <thead> <tr> <th rowspan="2">Polycarbonate PC</th> <th rowspan="2"># dome walls</th> <th rowspan="2">Clear - Opal - Heatstop</th> <th colspan="3">Ut-value</th> <th colspan="3">LT-value</th> <th colspan="3">g-value</th> <th colspan="3">Rw-value</th> </tr> <tr> <th>Skylight</th> <th>+EP25</th> <th>iDome</th> <th>Skylight</th> <th>+EP25</th> <th>iDome</th> <th>Skylight</th> <th>+EP25</th> <th>iDome</th> <th>Skylight</th> <th>+EP25</th> <th>iDome</th> </tr> </thead> <tbody> <tr> <td>"</td> <td>single-walled</td> <td>Clear (A)</td> <td>5.17 W/m²K</td> <td>1.19 W/m²K</td> <td>0.93 W/m²K</td> <td>88 %</td> <td>36 %</td> <td>66 %</td> <td>83 %</td> <td>55 %</td> <td>44 %</td> <td>-</td> <td>24 dB</td> <td>40 dB</td> </tr> <tr> <td>"</td> <td>"</td> <td>Opal (D)</td> <td>5.17 W/m²K</td> <td>1.19 W/m²K</td> <td>0.93 W/m²K</td> <td>58 %</td> <td>24 %</td> <td>44 %</td> <td>60 %</td> <td>40 %</td> <td>32 %</td> <td>-</td> <td>24 dB</td> <td>40 dB</td> </tr> <tr> <td>"</td> <td>double-walled</td> <td>Clear (A/H)</td> <td>2.90 W/m²K</td> <td>0.98 W/m²K</td> <td>0.79 W/m²K</td> <td>79 %</td> <td>32 %</td> <td>59 %</td> <td>72 %</td> <td>48 %</td> <td>38 %</td> <td>20 dB</td> <td>26 dB</td> <td>40 dB</td> </tr> <tr> <td>"</td> <td>"</td> <td>Clear (A/A)</td> <td>2.90 W/m²K</td> <td>0.98 W/m²K</td> <td>0.79 W/m²K</td> <td>77 %</td> <td>32 %</td> <td>58 %</td> <td>69 %</td> <td>46 %</td> <td>37 %</td> <td>20 dB</td> <td>26 dB</td> <td>40 dB</td> </tr> <tr> <td>"</td> <td>"</td> <td>Opal (A/O)</td> <td>2.90 W/m²K</td> <td>0.98 W/m²K</td> <td>0.79 W/m²K</td> <td>73 %</td> <td>30 %</td> <td>55 %</td> <td>63 %</td> <td>42 %</td> <td>33 %</td> <td>20 dB</td> <td>26 dB</td> <td>40 dB</td> </tr> <tr> <td>"</td> <td>"</td> <td>Opal (A/D)</td> <td>2.90 W/m²K</td> <td>0.98 W/m²K</td> <td>0.79 W/m²K</td> <td>51 %</td> <td>21 %</td> <td>38 %</td> <td>50 %</td> <td>33 %</td> <td>27 %</td> <td>20 dB</td> <td>26 dB</td> <td>40 dB</td> </tr> <tr> <td>"</td> <td>triple-walled</td> <td>Clear (A/H/H)</td> <td>1.70 W/m²K</td> <td>0.83 W/m²K</td> <td>0.69 W/m²K</td> <td>71 %</td> <td>29 %</td> <td>53 %</td> <td>63 %</td> <td>42 %</td> <td>33 %</td> <td>22 dB</td> <td>28 dB</td> <td>40 dB</td> </tr> <tr> <td>"</td> <td>"</td> <td>Opal (A/O/O)</td> <td>1.70 W/m²K</td> <td>0.83 W/m²K</td> <td>0.69 W/m²K</td> <td>61 %</td> <td>25 %</td> <td>46 %</td> <td>48 %</td> <td>32 %</td> <td>25 %</td> <td>22 dB</td> <td>28 dB</td> <td>40 dB</td> </tr> <tr> <td>"</td> <td>four-walled</td> <td>Clear (A/H/H/H)</td> <td>1.28 W/m²K</td> <td>0.72 W/m²K</td> <td>0.61 W/m²K</td> <td>64 %</td> <td>26 %</td> <td>48 %</td> <td>52 %</td> <td>34 %</td> <td>28 %</td> <td>23 dB</td> <td>29 dB</td> <td>40 dB</td> </tr> <tr> <td>"</td> <td>"</td> <td>Opal (A/H/O/H)</td> <td>1.28 W/m²K</td> <td>0.72 W/m²K</td> <td>0.61 W/m²K</td> <td>59 %</td> <td>24 %</td> <td>44 %</td> <td>46 %</td> <td>30 %</td> <td>24 %</td> <td>23 dB</td> <td>29 dB</td> <td>40 dB</td> </tr> <tr> <td>"</td> <td>five-walled</td> <td>Clear (A/H/H/H/H)</td> <td>0.99 W/m²K</td> <td>0.63 W/m²K</td> <td>0.55 W/m²K</td> <td>58 %</td> <td>24 %</td> <td>44 %</td> <td>47 %</td> <td>31 %</td> <td>25 %</td> <td>24 dB</td> <td>30 dB</td> <td>40 dB</td> </tr> <tr> <td>"</td> <td>"</td> <td>Opal (A/H/O/H/H)</td> <td>0.99 W/m²K</td> <td>0.63 W/m²K</td> <td>0.55 W/m²K</td> <td>53 %</td> <td>22 %</td> <td>40 %</td> <td>41 %</td> <td>27 %</td> <td>22 %</td> <td>24 dB</td> <td>30 dB</td> <td>40 dB</td> </tr> </tbody> <thead> <tr> <th rowspan="2">PC Heatstop</th> <th rowspan="2"># dome walls</th> <th rowspan="2">Clear - Opal - Heatstop</th> <th colspan="3">Ut-value</th> <th colspan="3">LT-value</th> <th colspan="3">g-value</th> <th colspan="3">Rw-value</th> </tr> <tr> <th>Skylight</th> <th>+EP25</th> <th>iDome</th> <th>Skylight</th> <th>+EP25</th> <th>iDome</th> <th>Skylight</th> <th>+EP25</th> <th>iDome</th> <th>Skylight</th> <th>+EP25</th> <th>iDome</th> </tr> </thead> <tbody> <tr> <td>"</td> <td>single-walled</td> <td>Heatstop Opal (T)</td> <td>5.17 W/m²K</td> <td>1.19 W/m²K</td> <td>0.93 W/m²K</td> <td>49 %</td> <td>20 %</td> <td>37 %</td> <td>59 %</td> <td>39 %</td> <td>31 %</td> <td>-</td> <td>24 dB</td> <td>40 dB</td> </tr> <tr> <td>"</td> <td>double-walled</td> <td>Clear (T/H)</td> <td>2.90 W/m²K</td> <td>0.98 W/m²K</td> <td>0.79 W/m²K</td> <td>44 %</td> <td>18 %</td> <td>33 %</td> <td>51 %</td> <td>34 %</td> <td>27 %</td> <td>20 dB</td> <td>26 dB</td> <td>40 dB</td> </tr> <tr> <td>"</td> <td>"</td> <td>Opal (T/O)</td> <td>2.90 W/m²K</td> <td>0.98 W/m²K</td> <td>0.79 W/m²K</td> <td>41 %</td> <td>17 %</td> <td>31 %</td> <td>45 %</td> <td>30 %</td> <td>24 %</td> <td>20 dB</td> <td>26 dB</td> <td>40 dB</td> </tr> <tr> <td>"</td> <td>triple-walled</td> <td>Clear (T/H/H)</td> <td>1.70 W/m²K</td> <td>0.83 W/m²K</td> <td>0.69 W/m²K</td> <td>40 %</td> <td>16 %</td> <td>30 %</td> <td>44 %</td> <td>29 %</td> <td>23 %</td> <td>22 dB</td> <td>28 dB</td> <td>40 dB</td> </tr> <tr> <td>"</td> <td>"</td> <td>Opal (T/H/O)</td> <td>1.70 W/m²K</td> <td>0.83 W/m²K</td> <td>0.69 W/m²K</td> <td>37 %</td> <td>15 %</td> <td>28 %</td> <td>39 %</td> <td>26 %</td> <td>21 %</td> <td>22 dB</td> <td>28 dB</td> <td>40 dB</td> </tr> <tr> <td>"</td> <td>four-walled</td> <td>Clear (T/H/H/H)</td> <td>1.28 W/m²K</td> <td>0.72 W/m²K</td> <td>0.61 W/m²K</td> <td>35 %</td> <td>14 %</td> <td>26 %</td> <td>37 %</td> <td>24 %</td> <td>20 %</td> <td>23 dB</td> <td>29 dB</td> <td>40 dB</td> </tr> <tr> <td>"</td> <td>"</td> <td>Opal (T/H/O/H)</td> <td>1.28 W/m²K</td> <td>0.72 W/m²K</td> <td>0.61 W/m²K</td> <td>32 %</td> <td>13 %</td> <td>24 %</td> <td>32 %</td> <td>21 %</td> <td>17 %</td> <td>23 dB</td> <td>29 dB</td> <td>40 dB</td> </tr> </tbody> <thead> <tr> <th rowspan="2">EP10</th> <th rowspan="2"># dome walls</th> <th rowspan="2">Clear - Opal - Heatstop</th> <th colspan="3">Ut-value</th> <th colspan="3">LT-value</th> <th colspan="3">g-value</th> <th colspan="3">Rw-value</th> </tr> <tr> <th>Skylight</th> <th>+EP25</th> <th>iDome</th> <th>Skylight</th> <th>+EP25</th> <th>iDome</th> <th>Skylight</th> <th>+EP25</th> <th>iDome</th> <th>Skylight</th> <th>+EP25</th> <th>iDome</th> </tr> </thead> <tbody> <tr> <td>EP 10 koepel PMMA</td> <td>6-wandig</td> <td>Opal (H/E/O)</td> <td>1.30 W/m²K</td> <td>0.71 W/m²K</td> <td>0.60 W/m²K</td> <td>51 %</td> <td>21 %</td> <td>38 %</td> <td>43 %</td> <td>28 %</td> <td>23 %</td> <td>21 dB</td> <td>27 dB</td> <td>40 dB</td> </tr> <tr> <td>EP 10 koepel PC</td> <td>6-wandig</td> <td>Opal (A/E/O)</td> <td>1.30 W/m²K</td> <td>0.71 W/m²K</td> <td>0.60 W/m²K</td> <td>50 %</td> <td>21 %</td> <td>38 %</td> <td>41 %</td> <td>27 %</td> <td>22 %</td> <td>21 dB</td> <td>27 dB</td> <td>40 dB</td> </tr> </tbody> </table> | skylux-round-skylight-with-diameter-160-cm | 9754053837133 | 50200983863629
Skylights | Round skylight | Skylux | Skylux round skylight with diameter Ø 160 cm | Four-walled (1.28 W/m²K) / Polycarbonate (250 times more impact-resistant than glass) / Clear * visibility just like glass (HHHH) | 41244 | 5412970412441 | 3541.7 | Yes | 35-45 | 46.44 | Number of walls | Four-walled (1.28 W/m²K) | Material | Polycarbonate (250 times more impact-resistant than glass) | Choose clear, opal or heatstop | Clear * visibility just like glass (HHHH) |  |  |  | 160cm |  |  | Round | [9 empty] | D |  |  | For heated areas, we recommend at least a 3-walled skylight for optimal insulation. | Acrylic PMMA # dome walls Clear - Opal - Heatstop Ut-value LT-value g-value Rw-value Skylight +EP25 iDome Skylight +EP25 iDome Skylight +EP25 iDome Skylight +EP25 iDome " single-walled Clear (H) 5.17 W/m²K 1.19 W/m²K 0.93 W/m²K 90 % 37 % 68 % 87 % 57 % 46 % - 24 dB 40 dB " " Opal (O) 5.17 W/m²K 1.19 W/m²K 0.93 W/m²K 83 % 34 % 62 % 76 % 50 % 40 % - 24 dB 40 dB " double-walled Clear (H/H) 2.90 W/m²K 0.98 W/m²K 0.79 W/m²K 81 % 33 % 61 % 75 % 50 % 40 % 20 dB 26 dB 40 dB " " Opal (O/O) 2.90 W/m²K 0.98 W/m²K 0.79 W/m²K 69 % 28 % 52 % 58 % 38 % 31 % 20 dB 26 dB 40 dB " triple-walled Clear (H/H/H) 1.70 W/m²K 0.83 W/m²K 0.69 W/m²K 73 % 30 % 55 % 65 % 43 % 34 % 22 dB 28 dB 40 dB " " Opal (O/H/O) 1.70 W/m²K 0.83 W/m²K 0.69 W/m²K 62 % 25 % 47 % 51 % 34 % 27 % 22 dB 28 dB 40 dB " four-walled Clear (H/H/H/H) 1.28 W/m²K 0.72 W/m²K 0.61 W/m²K 64 % 26 % 48 % 54 % 36 % 29 % 23 dB 29 dB 40 dB " " Opal (H/H/O/H) 1.28 W/m²K 0.72 W/m²K 0.61 W/m²K 59 % 24 % 44 % 48 % 32 % 25 % 23 dB 29 dB 40 dB " five-walled Clear (H/H/H/H/H) 0.99 W/m²K 0.63 W/m²K 0.55 W/m²K 58 % 24 % 44 % 47 % 31 % 25 % 24 dB 30 dB 40 dB " " Opal (O/H/H/H/H) 0.99 W/m²K 0.63 W/m²K 0.55 W/m²K 53 % 22 % 40 % 41 % 27 % 22 % 24 dB 30 dB 40 dB Polycarbonate PC # dome walls Clear - Opal - Heatstop Ut-value LT-value g-value Rw-value Skylight +EP25 iDome Skylight +EP25 iDome Skylight +EP25 iDome Skylight +EP25 iDome " single-walled Clear (A) 5.17 W/m²K 1.19 W/m²K 0.93 W/m²K 88 % 36 % 66 % 83 % 55 % 44 % - 24 dB 40 dB " " Opal (D) 5.17 W/m²K 1.19 W/m²K 0.93 W/m²K 58 % 24 % 44 % 60 % 40 % 32 % - 24 dB 40 dB " double-walled Clear (A/H) 2.90 W/m²K 0.98 W/m²K 0.79 W/m²K 79 % 32 % 59 % 72 % 48 % 38 % 20 dB 26 dB 40 dB " " Clear (A/A) 2.90 W/m²K 0.98 W/m²K 0.79 W/m²K 77 % 32 % 58 % 69 % 46 % 37 % 20 dB 26 dB 40 dB " " Opal (A/O) 2.90 W/m²K 0.98 W/m²K 0.79 W/m²K 73 % 30 % 55 % 63 % 42 % 33 % 20 dB 26 dB 40 dB " " Opal (A/D) 2.90 W/m²K 0.98 W/m²K 0.79 W/m²K 51 % 21 % 38 % 50 % 33 % 27 % 20 dB 26 dB 40 dB " triple-walled Clear (A/H/H) 1.70 W/m²K 0.83 W/m²K 0.69 W/m²K 71 % 29 % 53 % 63 % 42 % 33 % 22 dB 28 dB 40 dB " " Opal (A/O/O) 1.70 W/m²K 0.83 W/m²K 0.69 W/m²K 61 % 25 % 46 % 48 % 32 % 25 % 22 dB 28 dB 40 dB " four-walled Clear (A/H/H/H) 1.28 W/m²K 0.72 W/m²K 0.61 W/m²K 64 % 26 % 48 % 52 % 34 % 28 % 23 dB 29 dB 40 dB " " Opal (A/H/O/H) 1.28 W/m²K 0.72 W/m²K 0.61 W/m²K 59 % 24 % 44 % 46 % 30 % 24 % 23 dB 29 dB 40 dB " five-walled Clear (A/H/H/H/H) 0.99 W/m²K 0.63 W/m²K 0.55 W/m²K 58 % 24 % 44 % 47 % 31 % 25 % 24 dB 30 dB 40 dB " " Opal (A/H/O/H/H) 0.99 W/m²K 0.63 W/m²K 0.55 W/m²K 53 % 22 % 40 % 41 % 27 % 22 % 24 dB 30 dB 40 dB PC Heatstop # dome walls Clear - Opal - Heatstop Ut-value LT-value g-value Rw-value Skylight +EP25 iDome Skylight +EP25 iDome Skylight +EP25 iDome Skylight +EP25 iDome " single-walled Heatstop Opal (T) 5.17 W/m²K 1.19 W/m²K 0.93 W/m²K 49 % 20 % 37 % 59 % 39 % 31 % - 24 dB 40 dB " double-walled Clear (T/H) 2.90 W/m²K 0.98 W/m²K 0.79 W/m²K 44 % 18 % 33 % 51 % 34 % 27 % 20 dB 26 dB 40 dB " " Opal (T/O) 2.90 W/m²K 0.98 W/m²K 0.79 W/m²K 41 % 17 % 31 % 45 % 30 % 24 % 20 dB 26 dB 40 dB " triple-walled Clear (T/H/H) 1.70 W/m²K 0.83 W/m²K 0.69 W/m²K 40 % 16 % 30 % 44 % 29 % 23 % 22 dB 28 dB 40 dB " " Opal (T/H/O) 1.70 W/m²K 0.83 W/m²K 0.69 W/m²K 37 % 15 % 28 % 39 % 26 % 21 % 22 dB 28 dB 40 dB " four-walled Clear (T/H/H/H) 1.28 W/m²K 0.72 W/m²K 0.61 W/m²K 35 % 14 % 26 % 37 % 24 % 20 % 23 dB 29 dB 40 dB " " Opal (T/H/O/H) 1.28 W/m²K 0.72 W/m²K 0.61 W/m²K 32 % 13 % 24 % 32 % 21 % 17 % 23 dB 29 dB 40 dB EP10 # dome walls Clear - Opal - Heatstop Ut-value LT-value g-value Rw-value Skylight +EP25 iDome Skylight +EP25 iDome Skylight +EP25 iDome Skylight +EP25 iDome EP 10 koepel PMMA 6-wandig Opal (H/E/O) 1.30 W/m²K 0.71 W/m²K 0.60 W/m²K 51 % 21 % 38 % 43 % 28 % 23 % 21 dB 27 dB 40 dB EP 10 koepel PC 6-wandig Opal (A/E/O) 1.30 W/m²K 0.71 W/m²K 0.60 W/m²K 50 % 21 % 38 % 41 % 27 % 22 % 21 dB 27 dB 40 dB | https://skylux.eu/en/products/skylux-round-skylight-with-diameter-160-cm?variant=50200984453453 | https://skylux.eu/cdn/shop/files/Ronde-bolvormige-pantser-lichtkoepel-4-wandig-helder-pmma-helder-1600-mm-lichtkoepel_8f712cc5-83c4-4a72-b972-aaf86a6efcc4.png?v=1726572773&width=1600 | https://skylux.eu/cdn/shop/files/Skylux-ronde-lichtkoepel-met-diameter-160-cm-Ronde-lichtkoepel.png?v=1726646617&width=1600 | https://skylux.eu/cdn/shop/files/Skylux-polycarbonaat-lichtkoepel-enkelwandig-heatstop-rond-1600-mm-lichtkoepel_d0560f2c-c0e2-4454-8161-005f0559c32a.png?v=1726572773&width=1600 | https://skylux.eu/cdn/shop/files/Skylux-polycarbonaat-lichtkoepel-dubbelwandig-opaal-rond-1600-mm-lichtkoepel_df93b6f7-1ef2-4e98-9274-96eefb64772c.png?v=1726572773&width=1600 | https://skylux.eu/cdn/shop/files/Skylux-acrylaat-lichtkoepel-5-wandig-opaal-rond-1600-mm-lichtkoepel_2d9e8192-6616-42f8-9d00-6db3d8a5c5c2.png?v=1726572773&width=1600 |  |  | <meta charset="UTF-8"> <style> table { width: 100%; border-collapse: collapse; } td:nth-child(4) { font-weight: bold; } td:nth-child(7) { font-weight: bold; } td:nth-child(10) { font-weight: bold; } td:nth-child(13) { font-weight: bold; } th { background-color: #0082C8; color: white; padding: 10px; } tr:nth-child(even) { background-color: #E1F3FF; } tr:nth-child(odd) { background-color: white; } td, th { border: 1px solid #ddd; padding: 8px; } .highlight { color: #0082C8; } </style> <table> <thead> <tr> <th rowspan="2">Acrylic PMMA</th> <th rowspan="2"># dome walls</th> <th rowspan="2">Clear - Opal - Heatstop</th> <th colspan="3">Ut-value</th> <th colspan="3">LT-value</th> <th colspan="3">g-value</th> <th colspan="3">Rw-value</th> </tr> <tr> <th>Skylight</th> <th>+EP25</th> <th>iDome</th> <th>Skylight</th> <th>+EP25</th> <th>iDome</th> <th>Skylight</th> <th>+EP25</th> <th>iDome</th> <th>Skylight</th> <th>+EP25</th> <th>iDome</th> </tr> </thead> <tbody> <!-- Adjust the following rows as per your values --> <tr> <td>"</td> <td>single-walled</td> <td>Clear (H)</td> <td>5.17 W/m²K</td> <td>1.19 W/m²K</td> <td>0.93 W/m²K</td> <td>90 %</td> <td>37 %</td> <td>68 %</td> <td>87 %</td> <td>57 %</td> <td>46 %</td> <td>-</td> <td>24 dB</td> <td>40 dB</td> </tr> <tr> <td>"</td> <td>"</td> <td>Opal (O)</td> <td>5.17 W/m²K</td> <td>1.19 W/m²K</td> <td>0.93 W/m²K</td> <td>83 %</td> <td>34 %</td> <td>62 %</td> <td>76 %</td> <td>50 %</td> <td>40 %</td> <td>-</td> <td>24 dB</td> <td>40 dB</td> </tr> <tr> <td>"</td> <td>double-walled</td> <td>Clear (H/H)</td> <td>2.90 W/m²K</td> <td>0.98 W/m²K</td> <td>0.79 W/m²K</td> <td>81 %</td> <td>33 %</td> <td>61 %</td> <td>75 %</td> <td>50 %</td> <td>40 %</td> <td>20 dB</td> <td>26 dB</td> <td>40 dB</td> </tr> <tr> <td>"</td> <td>"</td> <td>Opal (O/O)</td> <td>2.90 W/m²K</td> <td>0.98 W/m²K</td> <td>0.79 W/m²K</td> <td>69 %</td> <td>28 %</td> <td>52 %</td> <td>58 %</td> <td>38 %</td> <td>31 %</td> <td>20 dB</td> <td>26 dB</td> <td>40 dB</td> </tr> <tr> <td>"</td> <td>triple-walled</td> <td>Clear (H/H/H)</td> <td>1.70 W/m²K</td> <td>0.83 W/m²K</td> <td>0.69 W/m²K</td> <td>73 %</td> <td>30 %</td> <td>55 %</td> <td>65 %</td> <td>43 %</td> <td>34 %</td> <td>22 dB</td> <td>28 dB</td> <td>40 dB</td> </tr> <tr> <td>"</td> <td>"</td> <td>Opal (O/H/O)</td> <td>1.70 W/m²K</td> <td>0.83 W/m²K</td> <td>0.69 W/m²K</td> <td>62 %</td> <td>25 %</td> <td>47 %</td> <td>51 %</td> <td>34 %</td> <td>27 %</td> <td>22 dB</td> <td>28 dB</td> <td>40 dB</td> </tr> <tr> <td>"</td> <td>four-walled</td> <td>Clear (H/H/H/H)</td> <td>1.28 W/m²K</td> <td>0.72 W/m²K</td> <td>0.61 W/m²K</td> <td>64 %</td> <td>26 %</td> <td>48 %</td> <td>54 %</td> <td>36 %</td> <td>29 %</td> <td>23 dB</td> <td>29 dB</td> <td>40 dB</td> </tr> <tr> <td>"</td> <td>"</td> <td>Opal (H/H/O/H)</td> <td>1.28 W/m²K</td> <td>0.72 W/m²K</td> <td>0.61 W/m²K</td> <td>59 %</td> <td>24 %</td> <td>44 %</td> <td>48 %</td> <td>32 %</td> <td>25 %</td> <td>23 dB</td> <td>29 dB</td> <td>40 dB</td> </tr> <tr> <td>"</td> <td>five-walled</td> <td>Clear (H/H/H/H/H)</td> <td>0.99 W/m²K</td> <td>0.63 W/m²K</td> <td>0.55 W/m²K</td> <td>58 %</td> <td>24 %</td> <td>44 %</td> <td>47 %</td> <td>31 %</td> <td>25 %</td> <td>24 dB</td> <td>30 dB</td> <td>40 dB</td> </tr> <tr> <td>"</td> <td>"</td> <td>Opal (O/H/H/H/H)</td> <td>0.99 W/m²K</td> <td>0.63 W/m²K</td> <td>0.55 W/m²K</td> <td>53 %</td> <td>22 %</td> <td>40 %</td> <td>41 %</td> <td>27 %</td> <td>22 %</td> <td>24 dB</td> <td>30 dB</td> <td>40 dB</td> </tr> </tbody> <thead> <tr> <th rowspan="2">Polycarbonate PC</th> <th rowspan="2"># dome walls</th> <th rowspan="2">Clear - Opal - Heatstop</th> <th colspan="3">Ut-value</th> <th colspan="3">LT-value</th> <th colspan="3">g-value</th> <th colspan="3">Rw-value</th> </tr> <tr> <th>Skylight</th> <th>+EP25</th> <th>iDome</th> <th>Skylight</th> <th>+EP25</th> <th>iDome</th> <th>Skylight</th> <th>+EP25</th> <th>iDome</th> <th>Skylight</th> <th>+EP25</th> <th>iDome</th> </tr> </thead> <tbody> <tr> <td>"</td> <td>single-walled</td> <td>Clear (A)</td> <td>5.17 W/m²K</td> <td>1.19 W/m²K</td> <td>0.93 W/m²K</td> <td>88 %</td> <td>36 %</td> <td>66 %</td> <td>83 %</td> <td>55 %</td> <td>44 %</td> <td>-</td> <td>24 dB</td> <td>40 dB</td> </tr> <tr> <td>"</td> <td>"</td> <td>Opal (D)</td> <td>5.17 W/m²K</td> <td>1.19 W/m²K</td> <td>0.93 W/m²K</td> <td>58 %</td> <td>24 %</td> <td>44 %</td> <td>60 %</td> <td>40 %</td> <td>32 %</td> <td>-</td> <td>24 dB</td> <td>40 dB</td> </tr> <tr> <td>"</td> <td>double-walled</td> <td>Clear (A/H)</td> <td>2.90 W/m²K</td> <td>0.98 W/m²K</td> <td>0.79 W/m²K</td> <td>79 %</td> <td>32 %</td> <td>59 %</td> <td>72 %</td> <td>48 %</td> <td>38 %</td> <td>20 dB</td> <td>26 dB</td> <td>40 dB</td> </tr> <tr> <td>"</td> <td>"</td> <td>Clear (A/A)</td> <td>2.90 W/m²K</td> <td>0.98 W/m²K</td> <td>0.79 W/m²K</td> <td>77 %</td> <td>32 %</td> <td>58 %</td> <td>69 %</td> <td>46 %</td> <td>37 %</td> <td>20 dB</td> <td>26 dB</td> <td>40 dB</td> </tr> <tr> <td>"</td> <td>"</td> <td>Opal (A/O)</td> <td>2.90 W/m²K</td> <td>0.98 W/m²K</td> <td>0.79 W/m²K</td> <td>73 %</td> <td>30 %</td> <td>55 %</td> <td>63 %</td> <td>42 %</td> <td>33 %</td> <td>20 dB</td> <td>26 dB</td> <td>40 dB</td> </tr> <tr> <td>"</td> <td>"</td> <td>Opal (A/D)</td> <td>2.90 W/m²K</td> <td>0.98 W/m²K</td> <td>0.79 W/m²K</td> <td>51 %</td> <td>21 %</td> <td>38 %</td> <td>50 %</td> <td>33 %</td> <td>27 %</td> <td>20 dB</td> <td>26 dB</td> <td>40 dB</td> </tr> <tr> <td>"</td> <td>triple-walled</td> <td>Clear (A/H/H)</td> <td>1.70 W/m²K</td> <td>0.83 W/m²K</td> <td>0.69 W/m²K</td> <td>71 %</td> <td>29 %</td> <td>53 %</td> <td>63 %</td> <td>42 %</td> <td>33 %</td> <td>22 dB</td> <td>28 dB</td> <td>40 dB</td> </tr> <tr> <td>"</td> <td>"</td> <td>Opal (A/O/O)</td> <td>1.70 W/m²K</td> <td>0.83 W/m²K</td> <td>0.69 W/m²K</td> <td>61 %</td> <td>25 %</td> <td>46 %</td> <td>48 %</td> <td>32 %</td> <td>25 %</td> <td>22 dB</td> <td>28 dB</td> <td>40 dB</td> </tr> <tr> <td>"</td> <td>four-walled</td> <td>Clear (A/H/H/H)</td> <td>1.28 W/m²K</td> <td>0.72 W/m²K</td> <td>0.61 W/m²K</td> <td>64 %</td> <td>26 %</td> <td>48 %</td> <td>52 %</td> <td>34 %</td> <td>28 %</td> <td>23 dB</td> <td>29 dB</td> <td>40 dB</td> </tr> <tr> <td>"</td> <td>"</td> <td>Opal (A/H/O/H)</td> <td>1.28 W/m²K</td> <td>0.72 W/m²K</td> <td>0.61 W/m²K</td> <td>59 %</td> <td>24 %</td> <td>44 %</td> <td>46 %</td> <td>30 %</td> <td>24 %</td> <td>23 dB</td> <td>29 dB</td> <td>40 dB</td> </tr> <tr> <td>"</td> <td>five-walled</td> <td>Clear (A/H/H/H/H)</td> <td>0.99 W/m²K</td> <td>0.63 W/m²K</td> <td>0.55 W/m²K</td> <td>58 %</td> <td>24 %</td> <td>44 %</td> <td>47 %</td> <td>31 %</td> <td>25 %</td> <td>24 dB</td> <td>30 dB</td> <td>40 dB</td> </tr> <tr> <td>"</td> <td>"</td> <td>Opal (A/H/O/H/H)</td> <td>0.99 W/m²K</td> <td>0.63 W/m²K</td> <td>0.55 W/m²K</td> <td>53 %</td> <td>22 %</td> <td>40 %</td> <td>41 %</td> <td>27 %</td> <td>22 %</td> <td>24 dB</td> <td>30 dB</td> <td>40 dB</td> </tr> </tbody> <thead> <tr> <th rowspan="2">PC Heatstop</th> <th rowspan="2"># dome walls</th> <th rowspan="2">Clear - Opal - Heatstop</th> <th colspan="3">Ut-value</th> <th colspan="3">LT-value</th> <th colspan="3">g-value</th> <th colspan="3">Rw-value</th> </tr> <tr> <th>Skylight</th> <th>+EP25</th> <th>iDome</th> <th>Skylight</th> <th>+EP25</th> <th>iDome</th> <th>Skylight</th> <th>+EP25</th> <th>iDome</th> <th>Skylight</th> <th>+EP25</th> <th>iDome</th> </tr> </thead> <tbody> <tr> <td>"</td> <td>single-walled</td> <td>Heatstop Opal (T)</td> <td>5.17 W/m²K</td> <td>1.19 W/m²K</td> <td>0.93 W/m²K</td> <td>49 %</td> <td>20 %</td> <td>37 %</td> <td>59 %</td> <td>39 %</td> <td>31 %</td> <td>-</td> <td>24 dB</td> <td>40 dB</td> </tr> <tr> <td>"</td> <td>double-walled</td> <td>Clear (T/H)</td> <td>2.90 W/m²K</td> <td>0.98 W/m²K</td> <td>0.79 W/m²K</td> <td>44 %</td> <td>18 %</td> <td>33 %</td> <td>51 %</td> <td>34 %</td> <td>27 %</td> <td>20 dB</td> <td>26 dB</td> <td>40 dB</td> </tr> <tr> <td>"</td> <td>"</td> <td>Opal (T/O)</td> <td>2.90 W/m²K</td> <td>0.98 W/m²K</td> <td>0.79 W/m²K</td> <td>41 %</td> <td>17 %</td> <td>31 %</td> <td>45 %</td> <td>30 %</td> <td>24 %</td> <td>20 dB</td> <td>26 dB</td> <td>40 dB</td> </tr> <tr> <td>"</td> <td>triple-walled</td> <td>Clear (T/H/H)</td> <td>1.70 W/m²K</td> <td>0.83 W/m²K</td> <td>0.69 W/m²K</td> <td>40 %</td> <td>16 %</td> <td>30 %</td> <td>44 %</td> <td>29 %</td> <td>23 %</td> <td>22 dB</td> <td>28 dB</td> <td>40 dB</td> </tr> <tr> <td>"</td> <td>"</td> <td>Opal (T/H/O)</td> <td>1.70 W/m²K</td> <td>0.83 W/m²K</td> <td>0.69 W/m²K</td> <td>37 %</td> <td>15 %</td> <td>28 %</td> <td>39 %</td> <td>26 %</td> <td>21 %</td> <td>22 dB</td> <td>28 dB</td> <td>40 dB</td> </tr> <tr> <td>"</td> <td>four-walled</td> <td>Clear (T/H/H/H)</td> <td>1.28 W/m²K</td> <td>0.72 W/m²K</td> <td>0.61 W/m²K</td> <td>35 %</td> <td>14 %</td> <td>26 %</td> <td>37 %</td> <td>24 %</td> <td>20 %</td> <td>23 dB</td> <td>29 dB</td> <td>40 dB</td> </tr> <tr> <td>"</td> <td>"</td> <td>Opal (T/H/O/H)</td> <td>1.28 W/m²K</td> <td>0.72 W/m²K</td> <td>0.61 W/m²K</td> <td>32 %</td> <td>13 %</td> <td>24 %</td> <td>32 %</td> <td>21 %</td> <td>17 %</td> <td>23 dB</td> <td>29 dB</td> <td>40 dB</td> </tr> </tbody> <thead> <tr> <th rowspan="2">EP10</th> <th rowspan="2"># dome walls</th> <th rowspan="2">Clear - Opal - Heatstop</th> <th colspan="3">Ut-value</th> <th colspan="3">LT-value</th> <th colspan="3">g-value</th> <th colspan="3">Rw-value</th> </tr> <tr> <th>Skylight</th> <th>+EP25</th> <th>iDome</th> <th>Skylight</th> <th>+EP25</th> <th>iDome</th> <th>Skylight</th> <th>+EP25</th> <th>iDome</th> <th>Skylight</th> <th>+EP25</th> <th>iDome</th> </tr> </thead> <tbody> <tr> <td>EP 10 koepel PMMA</td> <td>6-wandig</td> <td>Opal (H/E/O)</td> <td>1.30 W/m²K</td> <td>0.71 W/m²K</td> <td>0.60 W/m²K</td> <td>51 %</td> <td>21 %</td> <td>38 %</td> <td>43 %</td> <td>28 %</td> <td>23 %</td> <td>21 dB</td> <td>27 dB</td> <td>40 dB</td> </tr> <tr> <td>EP 10 koepel PC</td> <td>6-wandig</td> <td>Opal (A/E/O)</td> <td>1.30 W/m²K</td> <td>0.71 W/m²K</td> <td>0.60 W/m²K</td> <td>50 %</td> <td>21 %</td> <td>38 %</td> <td>41 %</td> <td>27 %</td> <td>22 %</td> <td>21 dB</td> <td>27 dB</td> <td>40 dB</td> </tr> </tbody> </table> | skylux-round-skylight-with-diameter-160-cm | 9754053837133 | 50200984453453
Skylights | Round skylight | Skylux | Skylux round skylight with diameter Ø 160 cm | Four-walled (1.28 W/m²K) / Polycarbonate (250 times more impact-resistant than glass) / Opal * (frosted glass) non-transparent (HHOH) | 71824 | 5412970718246 | 3541.7 | Yes | 35-45 | 46.45 | Number of walls | Four-walled (1.28 W/m²K) | Material | Polycarbonate (250 times more impact-resistant than glass) | Choose clear, opal or heatstop | Opal * (frosted glass) non-transparent (HHOH) |  |  |  | 160cm |  |  | Round | [9 empty] | D |  |  | For heated areas, we recommend at least a 3-walled skylight for optimal insulation. | Acrylic PMMA # dome walls Clear - Opal - Heatstop Ut-value LT-value g-value Rw-value Skylight +EP25 iDome Skylight +EP25 iDome Skylight +EP25 iDome Skylight +EP25 iDome " single-walled Clear (H) 5.17 W/m²K 1.19 W/m²K 0.93 W/m²K 90 % 37 % 68 % 87 % 57 % 46 % - 24 dB 40 dB " " Opal (O) 5.17 W/m²K 1.19 W/m²K 0.93 W/m²K 83 % 34 % 62 % 76 % 50 % 40 % - 24 dB 40 dB " double-walled Clear (H/H) 2.90 W/m²K 0.98 W/m²K 0.79 W/m²K 81 % 33 % 61 % 75 % 50 % 40 % 20 dB 26 dB 40 dB " " Opal (O/O) 2.90 W/m²K 0.98 W/m²K 0.79 W/m²K 69 % 28 % 52 % 58 % 38 % 31 % 20 dB 26 dB 40 dB " triple-walled Clear (H/H/H) 1.70 W/m²K 0.83 W/m²K 0.69 W/m²K 73 % 30 % 55 % 65 % 43 % 34 % 22 dB 28 dB 40 dB " " Opal (O/H/O) 1.70 W/m²K 0.83 W/m²K 0.69 W/m²K 62 % 25 % 47 % 51 % 34 % 27 % 22 dB 28 dB 40 dB " four-walled Clear (H/H/H/H) 1.28 W/m²K 0.72 W/m²K 0.61 W/m²K 64 % 26 % 48 % 54 % 36 % 29 % 23 dB 29 dB 40 dB " " Opal (H/H/O/H) 1.28 W/m²K 0.72 W/m²K 0.61 W/m²K 59 % 24 % 44 % 48 % 32 % 25 % 23 dB 29 dB 40 dB " five-walled Clear (H/H/H/H/H) 0.99 W/m²K 0.63 W/m²K 0.55 W/m²K 58 % 24 % 44 % 47 % 31 % 25 % 24 dB 30 dB 40 dB " " Opal (O/H/H/H/H) 0.99 W/m²K 0.63 W/m²K 0.55 W/m²K 53 % 22 % 40 % 41 % 27 % 22 % 24 dB 30 dB 40 dB Polycarbonate PC # dome walls Clear - Opal - Heatstop Ut-value LT-value g-value Rw-value Skylight +EP25 iDome Skylight +EP25 iDome Skylight +EP25 iDome Skylight +EP25 iDome " single-walled Clear (A) 5.17 W/m²K 1.19 W/m²K 0.93 W/m²K 88 % 36 % 66 % 83 % 55 % 44 % - 24 dB 40 dB " " Opal (D) 5.17 W/m²K 1.19 W/m²K 0.93 W/m²K 58 % 24 % 44 % 60 % 40 % 32 % - 24 dB 40 dB " double-walled Clear (A/H) 2.90 W/m²K 0.98 W/m²K 0.79 W/m²K 79 % 32 % 59 % 72 % 48 % 38 % 20 dB 26 dB 40 dB " " Clear (A/A) 2.90 W/m²K 0.98 W/m²K 0.79 W/m²K 77 % 32 % 58 % 69 % 46 % 37 % 20 dB 26 dB 40 dB " " Opal (A/O) 2.90 W/m²K 0.98 W/m²K 0.79 W/m²K 73 % 30 % 55 % 63 % 42 % 33 % 20 dB 26 dB 40 dB " " Opal (A/D) 2.90 W/m²K 0.98 W/m²K 0.79 W/m²K 51 % 21 % 38 % 50 % 33 % 27 % 20 dB 26 dB 40 dB " triple-walled Clear (A/H/H) 1.70 W/m²K 0.83 W/m²K 0.69 W/m²K 71 % 29 % 53 % 63 % 42 % 33 % 22 dB 28 dB 40 dB " " Opal (A/O/O) 1.70 W/m²K 0.83 W/m²K 0.69 W/m²K 61 % 25 % 46 % 48 % 32 % 25 % 22 dB 28 dB 40 dB " four-walled Clear (A/H/H/H) 1.28 W/m²K 0.72 W/m²K 0.61 W/m²K 64 % 26 % 48 % 52 % 34 % 28 % 23 dB 29 dB 40 dB " " Opal (A/H/O/H) 1.28 W/m²K 0.72 W/m²K 0.61 W/m²K 59 % 24 % 44 % 46 % 30 % 24 % 23 dB 29 dB 40 dB " five-walled Clear (A/H/H/H/H) 0.99 W/m²K 0.63 W/m²K 0.55 W/m²K 58 % 24 % 44 % 47 % 31 % 25 % 24 dB 30 dB 40 dB " " Opal (A/H/O/H/H) 0.99 W/m²K 0.63 W/m²K 0.55 W/m²K 53 % 22 % 40 % 41 % 27 % 22 % 24 dB 30 dB 40 dB PC Heatstop # dome walls Clear - Opal - Heatstop Ut-value LT-value g-value Rw-value Skylight +EP25 iDome Skylight +EP25 iDome Skylight +EP25 iDome Skylight +EP25 iDome " single-walled Heatstop Opal (T) 5.17 W/m²K 1.19 W/m²K 0.93 W/m²K 49 % 20 % 37 % 59 % 39 % 31 % - 24 dB 40 dB " double-walled Clear (T/H) 2.90 W/m²K 0.98 W/m²K 0.79 W/m²K 44 % 18 % 33 % 51 % 34 % 27 % 20 dB 26 dB 40 dB " " Opal (T/O) 2.90 W/m²K 0.98 W/m²K 0.79 W/m²K 41 % 17 % 31 % 45 % 30 % 24 % 20 dB 26 dB 40 dB " triple-walled Clear (T/H/H) 1.70 W/m²K 0.83 W/m²K 0.69 W/m²K 40 % 16 % 30 % 44 % 29 % 23 % 22 dB 28 dB 40 dB " " Opal (T/H/O) 1.70 W/m²K 0.83 W/m²K 0.69 W/m²K 37 % 15 % 28 % 39 % 26 % 21 % 22 dB 28 dB 40 dB " four-walled Clear (T/H/H/H) 1.28 W/m²K 0.72 W/m²K 0.61 W/m²K 35 % 14 % 26 % 37 % 24 % 20 % 23 dB 29 dB 40 dB " " Opal (T/H/O/H) 1.28 W/m²K 0.72 W/m²K 0.61 W/m²K 32 % 13 % 24 % 32 % 21 % 17 % 23 dB 29 dB 40 dB EP10 # dome walls Clear - Opal - Heatstop Ut-value LT-value g-value Rw-value Skylight +EP25 iDome Skylight +EP25 iDome Skylight +EP25 iDome Skylight +EP25 iDome EP 10 koepel PMMA 6-wandig Opal (H/E/O) 1.30 W/m²K 0.71 W/m²K 0.60 W/m²K 51 % 21 % 38 % 43 % 28 % 23 % 21 dB 27 dB 40 dB EP 10 koepel PC 6-wandig Opal (A/E/O) 1.30 W/m²K 0.71 W/m²K 0.60 W/m²K 50 % 21 % 38 % 41 % 27 % 22 % 21 dB 27 dB 40 dB | https://skylux.eu/en/products/skylux-round-skylight-with-diameter-160-cm?variant=50200984355149 | https://skylux.eu/cdn/shop/files/Ronde-bolvormige-pantser-lichtkoepel-4-wandig-opaal-1600-mm-lichtkoepel_f981502e-82d1-41c8-9d84-d33efde46eef.png?v=1726572773&width=1600 | https://skylux.eu/cdn/shop/files/Skylux-ronde-lichtkoepel-met-diameter-160-cm-Ronde-lichtkoepel.png?v=1726646617&width=1600 | https://skylux.eu/cdn/shop/files/Skylux-polycarbonaat-lichtkoepel-enkelwandig-heatstop-rond-1600-mm-lichtkoepel_d0560f2c-c0e2-4454-8161-005f0559c32a.png?v=1726572773&width=1600 | https://skylux.eu/cdn/shop/files/Skylux-polycarbonaat-lichtkoepel-dubbelwandig-opaal-rond-1600-mm-lichtkoepel_df93b6f7-1ef2-4e98-9274-96eefb64772c.png?v=1726572773&width=1600 | https://skylux.eu/cdn/shop/files/Skylux-acrylaat-lichtkoepel-5-wandig-opaal-rond-1600-mm-lichtkoepel_2d9e8192-6616-42f8-9d00-6db3d8a5c5c2.png?v=1726572773&width=1600 |  |  | <meta charset="UTF-8"> <style> table { width: 100%; border-collapse: collapse; } td:nth-child(4) { font-weight: bold; } td:nth-child(7) { font-weight: bold; } td:nth-child(10) { font-weight: bold; } td:nth-child(13) { font-weight: bold; } th { background-color: #0082C8; color: white; padding: 10px; } tr:nth-child(even) { background-color: #E1F3FF; } tr:nth-child(odd) { background-color: white; } td, th { border: 1px solid #ddd; padding: 8px; } .highlight { color: #0082C8; } </style> <table> <thead> <tr> <th rowspan="2">Acrylic PMMA</th> <th rowspan="2"># dome walls</th> <th rowspan="2">Clear - Opal - Heatstop</th> <th colspan="3">Ut-value</th> <th colspan="3">LT-value</th> <th colspan="3">g-value</th> <th colspan="3">Rw-value</th> </tr> <tr> <th>Skylight</th> <th>+EP25</th> <th>iDome</th> <th>Skylight</th> <th>+EP25</th> <th>iDome</th> <th>Skylight</th> <th>+EP25</th> <th>iDome</th> <th>Skylight</th> <th>+EP25</th> <th>iDome</th> </tr> </thead> <tbody> <!-- Adjust the following rows as per your values --> <tr> <td>"</td> <td>single-walled</td> <td>Clear (H)</td> <td>5.17 W/m²K</td> <td>1.19 W/m²K</td> <td>0.93 W/m²K</td> <td>90 %</td> <td>37 %</td> <td>68 %</td> <td>87 %</td> <td>57 %</td> <td>46 %</td> <td>-</td> <td>24 dB</td> <td>40 dB</td> </tr> <tr> <td>"</td> <td>"</td> <td>Opal (O)</td> <td>5.17 W/m²K</td> <td>1.19 W/m²K</td> <td>0.93 W/m²K</td> <td>83 %</td> <td>34 %</td> <td>62 %</td> <td>76 %</td> <td>50 %</td> <td>40 %</td> <td>-</td> <td>24 dB</td> <td>40 dB</td> </tr> <tr> <td>"</td> <td>double-walled</td> <td>Clear (H/H)</td> <td>2.90 W/m²K</td> <td>0.98 W/m²K</td> <td>0.79 W/m²K</td> <td>81 %</td> <td>33 %</td> <td>61 %</td> <td>75 %</td> <td>50 %</td> <td>40 %</td> <td>20 dB</td> <td>26 dB</td> <td>40 dB</td> </tr> <tr> <td>"</td> <td>"</td> <td>Opal (O/O)</td> <td>2.90 W/m²K</td> <td>0.98 W/m²K</td> <td>0.79 W/m²K</td> <td>69 %</td> <td>28 %</td> <td>52 %</td> <td>58 %</td> <td>38 %</td> <td>31 %</td> <td>20 dB</td> <td>26 dB</td> <td>40 dB</td> </tr> <tr> <td>"</td> <td>triple-walled</td> <td>Clear (H/H/H)</td> <td>1.70 W/m²K</td> <td>0.83 W/m²K</td> <td>0.69 W/m²K</td> <td>73 %</td> <td>30 %</td> <td>55 %</td> <td>65 %</td> <td>43 %</td> <td>34 %</td> <td>22 dB</td> <td>28 dB</td> <td>40 dB</td> </tr> <tr> <td>"</td> <td>"</td> <td>Opal (O/H/O)</td> <td>1.70 W/m²K</td> <td>0.83 W/m²K</td> <td>0.69 W/m²K</td> <td>62 %</td> <td>25 %</td> <td>47 %</td> <td>51 %</td> <td>34 %</td> <td>27 %</td> <td>22 dB</td> <td>28 dB</td> <td>40 dB</td> </tr> <tr> <td>"</td> <td>four-walled</td> <td>Clear (H/H/H/H)</td> <td>1.28 W/m²K</td> <td>0.72 W/m²K</td> <td>0.61 W/m²K</td> <td>64 %</td> <td>26 %</td> <td>48 %</td> <td>54 %</td> <td>36 %</td> <td>29 %</td> <td>23 dB</td> <td>29 dB</td> <td>40 dB</td> </tr> <tr> <td>"</td> <td>"</td> <td>Opal (H/H/O/H)</td> <td>1.28 W/m²K</td> <td>0.72 W/m²K</td> <td>0.61 W/m²K</td> <td>59 %</td> <td>24 %</td> <td>44 %</td> <td>48 %</td> <td>32 %</td> <td>25 %</td> <td>23 dB</td> <td>29 dB</td> <td>40 dB</td> </tr> <tr> <td>"</td> <td>five-walled</td> <td>Clear (H/H/H/H/H)</td> <td>0.99 W/m²K</td> <td>0.63 W/m²K</td> <td>0.55 W/m²K</td> <td>58 %</td> <td>24 %</td> <td>44 %</td> <td>47 %</td> <td>31 %</td> <td>25 %</td> <td>24 dB</td> <td>30 dB</td> <td>40 dB</td> </tr> <tr> <td>"</td> <td>"</td> <td>Opal (O/H/H/H/H)</td> <td>0.99 W/m²K</td> <td>0.63 W/m²K</td> <td>0.55 W/m²K</td> <td>53 %</td> <td>22 %</td> <td>40 %</td> <td>41 %</td> <td>27 %</td> <td>22 %</td> <td>24 dB</td> <td>30 dB</td> <td>40 dB</td> </tr> </tbody> <thead> <tr> <th rowspan="2">Polycarbonate PC</th> <th rowspan="2"># dome walls</th> <th rowspan="2">Clear - Opal - Heatstop</th> <th colspan="3">Ut-value</th> <th colspan="3">LT-value</th> <th colspan="3">g-value</th> <th colspan="3">Rw-value</th> </tr> <tr> <th>Skylight</th> <th>+EP25</th> <th>iDome</th> <th>Skylight</th> <th>+EP25</th> <th>iDome</th> <th>Skylight</th> <th>+EP25</th> <th>iDome</th> <th>Skylight</th> <th>+EP25</th> <th>iDome</th> </tr> </thead> <tbody> <tr> <td>"</td> <td>single-walled</td> <td>Clear (A)</td> <td>5.17 W/m²K</td> <td>1.19 W/m²K</td> <td>0.93 W/m²K</td> <td>88 %</td> <td>36 %</td> <td>66 %</td> <td>83 %</td> <td>55 %</td> <td>44 %</td> <td>-</td> <td>24 dB</td> <td>40 dB</td> </tr> <tr> <td>"</td> <td>"</td> <td>Opal (D)</td> <td>5.17 W/m²K</td> <td>1.19 W/m²K</td> <td>0.93 W/m²K</td> <td>58 %</td> <td>24 %</td> <td>44 %</td> <td>60 %</td> <td>40 %</td> <td>32 %</td> <td>-</td> <td>24 dB</td> <td>40 dB</td> </tr> <tr> <td>"</td> <td>double-walled</td> <td>Clear (A/H)</td> <td>2.90 W/m²K</td> <td>0.98 W/m²K</td> <td>0.79 W/m²K</td> <td>79 %</td> <td>32 %</td> <td>59 %</td> <td>72 %</td> <td>48 %</td> <td>38 %</td> <td>20 dB</td> <td>26 dB</td> <td>40 dB</td> </tr> <tr> <td>"</td> <td>"</td> <td>Clear (A/A)</td> <td>2.90 W/m²K</td> <td>0.98 W/m²K</td> <td>0.79 W/m²K</td> <td>77 %</td> <td>32 %</td> <td>58 %</td> <td>69 %</td> <td>46 %</td> <td>37 %</td> <td>20 dB</td> <td>26 dB</td> <td>40 dB</td> </tr> <tr> <td>"</td> <td>"</td> <td>Opal (A/O)</td> <td>2.90 W/m²K</td> <td>0.98 W/m²K</td> <td>0.79 W/m²K</td> <td>73 %</td> <td>30 %</td> <td>55 %</td> <td>63 %</td> <td>42 %</td> <td>33 %</td> <td>20 dB</td> <td>26 dB</td> <td>40 dB</td> </tr> <tr> <td>"</td> <td>"</td> <td>Opal (A/D)</td> <td>2.90 W/m²K</td> <td>0.98 W/m²K</td> <td>0.79 W/m²K</td> <td>51 %</td> <td>21 %</td> <td>38 %</td> <td>50 %</td> <td>33 %</td> <td>27 %</td> <td>20 dB</td> <td>26 dB</td> <td>40 dB</td> </tr> <tr> <td>"</td> <td>triple-walled</td> <td>Clear (A/H/H)</td> <td>1.70 W/m²K</td> <td>0.83 W/m²K</td> <td>0.69 W/m²K</td> <td>71 %</td> <td>29 %</td> <td>53 %</td> <td>63 %</td> <td>42 %</td> <td>33 %</td> <td>22 dB</td> <td>28 dB</td> <td>40 dB</td> </tr> <tr> <td>"</td> <td>"</td> <td>Opal (A/O/O)</td> <td>1.70 W/m²K</td> <td>0.83 W/m²K</td> <td>0.69 W/m²K</td> <td>61 %</td> <td>25 %</td> <td>46 %</td> <td>48 %</td> <td>32 %</td> <td>25 %</td> <td>22 dB</td> <td>28 dB</td> <td>40 dB</td> </tr> <tr> <td>"</td> <td>four-walled</td> <td>Clear (A/H/H/H)</td> <td>1.28 W/m²K</td> <td>0.72 W/m²K</td> <td>0.61 W/m²K</td> <td>64 %</td> <td>26 %</td> <td>48 %</td> <td>52 %</td> <td>34 %</td> <td>28 %</td> <td>23 dB</td> <td>29 dB</td> <td>40 dB</td> </tr> <tr> <td>"</td> <td>"</td> <td>Opal (A/H/O/H)</td> <td>1.28 W/m²K</td> <td>0.72 W/m²K</td> <td>0.61 W/m²K</td> <td>59 %</td> <td>24 %</td> <td>44 %</td> <td>46 %</td> <td>30 %</td> <td>24 %</td> <td>23 dB</td> <td>29 dB</td> <td>40 dB</td> </tr> <tr> <td>"</td> <td>five-walled</td> <td>Clear (A/H/H/H/H)</td> <td>0.99 W/m²K</td> <td>0.63 W/m²K</td> <td>0.55 W/m²K</td> <td>58 %</td> <td>24 %</td> <td>44 %</td> <td>47 %</td> <td>31 %</td> <td>25 %</td> <td>24 dB</td> <td>30 dB</td> <td>40 dB</td> </tr> <tr> <td>"</td> <td>"</td> <td>Opal (A/H/O/H/H)</td> <td>0.99 W/m²K</td> <td>0.63 W/m²K</td> <td>0.55 W/m²K</td> <td>53 %</td> <td>22 %</td> <td>40 %</td> <td>41 %</td> <td>27 %</td> <td>22 %</td> <td>24 dB</td> <td>30 dB</td> <td>40 dB</td> </tr> </tbody> <thead> <tr> <th rowspan="2">PC Heatstop</th> <th rowspan="2"># dome walls</th> <th rowspan="2">Clear - Opal - Heatstop</th> <th colspan="3">Ut-value</th> <th colspan="3">LT-value</th> <th colspan="3">g-value</th> <th colspan="3">Rw-value</th> </tr> <tr> <th>Skylight</th> <th>+EP25</th> <th>iDome</th> <th>Skylight</th> <th>+EP25</th> <th>iDome</th> <th>Skylight</th> <th>+EP25</th> <th>iDome</th> <th>Skylight</th> <th>+EP25</th> <th>iDome</th> </tr> </thead> <tbody> <tr> <td>"</td> <td>single-walled</td> <td>Heatstop Opal (T)</td> <td>5.17 W/m²K</td> <td>1.19 W/m²K</td> <td>0.93 W/m²K</td> <td>49 %</td> <td>20 %</td> <td>37 %</td> <td>59 %</td> <td>39 %</td> <td>31 %</td> <td>-</td> <td>24 dB</td> <td>40 dB</td> </tr> <tr> <td>"</td> <td>double-walled</td> <td>Clear (T/H)</td> <td>2.90 W/m²K</td> <td>0.98 W/m²K</td> <td>0.79 W/m²K</td> <td>44 %</td> <td>18 %</td> <td>33 %</td> <td>51 %</td> <td>34 %</td> <td>27 %</td> <td>20 dB</td> <td>26 dB</td> <td>40 dB</td> </tr> <tr> <td>"</td> <td>"</td> <td>Opal (T/O)</td> <td>2.90 W/m²K</td> <td>0.98 W/m²K</td> <td>0.79 W/m²K</td> <td>41 %</td> <td>17 %</td> <td>31 %</td> <td>45 %</td> <td>30 %</td> <td>24 %</td> <td>20 dB</td> <td>26 dB</td> <td>40 dB</td> </tr> <tr> <td>"</td> <td>triple-walled</td> <td>Clear (T/H/H)</td> <td>1.70 W/m²K</td> <td>0.83 W/m²K</td> <td>0.69 W/m²K</td> <td>40 %</td> <td>16 %</td> <td>30 %</td> <td>44 %</td> <td>29 %</td> <td>23 %</td> <td>22 dB</td> <td>28 dB</td> <td>40 dB</td> </tr> <tr> <td>"</td> <td>"</td> <td>Opal (T/H/O)</td> <td>1.70 W/m²K</td> <td>0.83 W/m²K</td> <td>0.69 W/m²K</td> <td>37 %</td> <td>15 %</td> <td>28 %</td> <td>39 %</td> <td>26 %</td> <td>21 %</td> <td>22 dB</td> <td>28 dB</td> <td>40 dB</td> </tr> <tr> <td>"</td> <td>four-walled</td> <td>Clear (T/H/H/H)</td> <td>1.28 W/m²K</td> <td>0.72 W/m²K</td> <td>0.61 W/m²K</td> <td>35 %</td> <td>14 %</td> <td>26 %</td> <td>37 %</td> <td>24 %</td> <td>20 %</td> <td>23 dB</td> <td>29 dB</td> <td>40 dB</td> </tr> <tr> <td>"</td> <td>"</td> <td>Opal (T/H/O/H)</td> <td>1.28 W/m²K</td> <td>0.72 W/m²K</td> <td>0.61 W/m²K</td> <td>32 %</td> <td>13 %</td> <td>24 %</td> <td>32 %</td> <td>21 %</td> <td>17 %</td> <td>23 dB</td> <td>29 dB</td> <td>40 dB</td> </tr> </tbody> <thead> <tr> <th rowspan="2">EP10</th> <th rowspan="2"># dome walls</th> <th rowspan="2">Clear - Opal - Heatstop</th> <th colspan="3">Ut-value</th> <th colspan="3">LT-value</th> <th colspan="3">g-value</th> <th colspan="3">Rw-value</th> </tr> <tr> <th>Skylight</th> <th>+EP25</th> <th>iDome</th> <th>Skylight</th> <th>+EP25</th> <th>iDome</th> <th>Skylight</th> <th>+EP25</th> <th>iDome</th> <th>Skylight</th> <th>+EP25</th> <th>iDome</th> </tr> </thead> <tbody> <tr> <td>EP 10 koepel PMMA</td> <td>6-wandig</td> <td>Opal (H/E/O)</td> <td>1.30 W/m²K</td> <td>0.71 W/m²K</td> <td>0.60 W/m²K</td> <td>51 %</td> <td>21 %</td> <td>38 %</td> <td>43 %</td> <td>28 %</td> <td>23 %</td> <td>21 dB</td> <td>27 dB</td> <td>40 dB</td> </tr> <tr> <td>EP 10 koepel PC</td> <td>6-wandig</td> <td>Opal (A/E/O)</td> <td>1.30 W/m²K</td> <td>0.71 W/m²K</td> <td>0.60 W/m²K</td> <td>50 %</td> <td>21 %</td> <td>38 %</td> <td>41 %</td> <td>27 %</td> <td>22 %</td> <td>21 dB</td> <td>27 dB</td> <td>40 dB</td> </tr> </tbody> </table> | skylux-round-skylight-with-diameter-160-cm | 9754053837133 | 50200984355149
Skylights | Round skylight | Skylux | Skylux round skylight with diameter Ø 160 cm | Five-walled (0.99 W/m²K) / Acrylic (10 times more impact-resistant than glass) / Clear * visibility just like glass (HHHHH) | 66053 | 5412970660538 | 3936.15 | Yes | 35-45 | 47.73 | Number of walls | Five-walled (0.99 W/m²K) | Material | Acrylic (10 times more impact-resistant than glass) | Choose clear, opal or heatstop | Clear * visibility just like glass (HHHHH) |  |  |  | 160cm |  |  | Round | [9 empty] | D |  |  | For heated areas, we recommend at least a 3-walled skylight for optimal insulation. | Acrylic PMMA # dome walls Clear - Opal - Heatstop Ut-value LT-value g-value Rw-value Skylight +EP25 iDome Skylight +EP25 iDome Skylight +EP25 iDome Skylight +EP25 iDome " single-walled Clear (H) 5.17 W/m²K 1.19 W/m²K 0.93 W/m²K 90 % 37 % 68 % 87 % 57 % 46 % - 24 dB 40 dB " " Opal (O) 5.17 W/m²K 1.19 W/m²K 0.93 W/m²K 83 % 34 % 62 % 76 % 50 % 40 % - 24 dB 40 dB " double-walled Clear (H/H) 2.90 W/m²K 0.98 W/m²K 0.79 W/m²K 81 % 33 % 61 % 75 % 50 % 40 % 20 dB 26 dB 40 dB " " Opal (O/O) 2.90 W/m²K 0.98 W/m²K 0.79 W/m²K 69 % 28 % 52 % 58 % 38 % 31 % 20 dB 26 dB 40 dB " triple-walled Clear (H/H/H) 1.70 W/m²K 0.83 W/m²K 0.69 W/m²K 73 % 30 % 55 % 65 % 43 % 34 % 22 dB 28 dB 40 dB " " Opal (O/H/O) 1.70 W/m²K 0.83 W/m²K 0.69 W/m²K 62 % 25 % 47 % 51 % 34 % 27 % 22 dB 28 dB 40 dB " four-walled Clear (H/H/H/H) 1.28 W/m²K 0.72 W/m²K 0.61 W/m²K 64 % 26 % 48 % 54 % 36 % 29 % 23 dB 29 dB 40 dB " " Opal (H/H/O/H) 1.28 W/m²K 0.72 W/m²K 0.61 W/m²K 59 % 24 % 44 % 48 % 32 % 25 % 23 dB 29 dB 40 dB " five-walled Clear (H/H/H/H/H) 0.99 W/m²K 0.63 W/m²K 0.55 W/m²K 58 % 24 % 44 % 47 % 31 % 25 % 24 dB 30 dB 40 dB " " Opal (O/H/H/H/H) 0.99 W/m²K 0.63 W/m²K 0.55 W/m²K 53 % 22 % 40 % 41 % 27 % 22 % 24 dB 30 dB 40 dB Polycarbonate PC # dome walls Clear - Opal - Heatstop Ut-value LT-value g-value Rw-value Skylight +EP25 iDome Skylight +EP25 iDome Skylight +EP25 iDome Skylight +EP25 iDome " single-walled Clear (A) 5.17 W/m²K 1.19 W/m²K 0.93 W/m²K 88 % 36 % 66 % 83 % 55 % 44 % - 24 dB 40 dB " " Opal (D) 5.17 W/m²K 1.19 W/m²K 0.93 W/m²K 58 % 24 % 44 % 60 % 40 % 32 % - 24 dB 40 dB " double-walled Clear (A/H) 2.90 W/m²K 0.98 W/m²K 0.79 W/m²K 79 % 32 % 59 % 72 % 48 % 38 % 20 dB 26 dB 40 dB " " Clear (A/A) 2.90 W/m²K 0.98 W/m²K 0.79 W/m²K 77 % 32 % 58 % 69 % 46 % 37 % 20 dB 26 dB 40 dB " " Opal (A/O) 2.90 W/m²K 0.98 W/m²K 0.79 W/m²K 73 % 30 % 55 % 63 % 42 % 33 % 20 dB 26 dB 40 dB " " Opal (A/D) 2.90 W/m²K 0.98 W/m²K 0.79 W/m²K 51 % 21 % 38 % 50 % 33 % 27 % 20 dB 26 dB 40 dB " triple-walled Clear (A/H/H) 1.70 W/m²K 0.83 W/m²K 0.69 W/m²K 71 % 29 % 53 % 63 % 42 % 33 % 22 dB 28 dB 40 dB " " Opal (A/O/O) 1.70 W/m²K 0.83 W/m²K 0.69 W/m²K 61 % 25 % 46 % 48 % 32 % 25 % 22 dB 28 dB 40 dB " four-walled Clear (A/H/H/H) 1.28 W/m²K 0.72 W/m²K 0.61 W/m²K 64 % 26 % 48 % 52 % 34 % 28 % 23 dB 29 dB 40 dB " " Opal (A/H/O/H) 1.28 W/m²K 0.72 W/m²K 0.61 W/m²K 59 % 24 % 44 % 46 % 30 % 24 % 23 dB 29 dB 40 dB " five-walled Clear (A/H/H/H/H) 0.99 W/m²K 0.63 W/m²K 0.55 W/m²K 58 % 24 % 44 % 47 % 31 % 25 % 24 dB 30 dB 40 dB " " Opal (A/H/O/H/H) 0.99 W/m²K 0.63 W/m²K 0.55 W/m²K 53 % 22 % 40 % 41 % 27 % 22 % 24 dB 30 dB 40 dB PC Heatstop # dome walls Clear - Opal - Heatstop Ut-value LT-value g-value Rw-value Skylight +EP25 iDome Skylight +EP25 iDome Skylight +EP25 iDome Skylight +EP25 iDome " single-walled Heatstop Opal (T) 5.17 W/m²K 1.19 W/m²K 0.93 W/m²K 49 % 20 % 37 % 59 % 39 % 31 % - 24 dB 40 dB " double-walled Clear (T/H) 2.90 W/m²K 0.98 W/m²K 0.79 W/m²K 44 % 18 % 33 % 51 % 34 % 27 % 20 dB 26 dB 40 dB " " Opal (T/O) 2.90 W/m²K 0.98 W/m²K 0.79 W/m²K 41 % 17 % 31 % 45 % 30 % 24 % 20 dB 26 dB 40 dB " triple-walled Clear (T/H/H) 1.70 W/m²K 0.83 W/m²K 0.69 W/m²K 40 % 16 % 30 % 44 % 29 % 23 % 22 dB 28 dB 40 dB " " Opal (T/H/O) 1.70 W/m²K 0.83 W/m²K 0.69 W/m²K 37 % 15 % 28 % 39 % 26 % 21 % 22 dB 28 dB 40 dB " four-walled Clear (T/H/H/H) 1.28 W/m²K 0.72 W/m²K 0.61 W/m²K 35 % 14 % 26 % 37 % 24 % 20 % 23 dB 29 dB 40 dB " " Opal (T/H/O/H) 1.28 W/m²K 0.72 W/m²K 0.61 W/m²K 32 % 13 % 24 % 32 % 21 % 17 % 23 dB 29 dB 40 dB EP10 # dome walls Clear - Opal - Heatstop Ut-value LT-value g-value Rw-value Skylight +EP25 iDome Skylight +EP25 iDome Skylight +EP25 iDome Skylight +EP25 iDome EP 10 koepel PMMA 6-wandig Opal (H/E/O) 1.30 W/m²K 0.71 W/m²K 0.60 W/m²K 51 % 21 % 38 % 43 % 28 % 23 % 21 dB 27 dB 40 dB EP 10 koepel PC 6-wandig Opal (A/E/O) 1.30 W/m²K 0.71 W/m²K 0.60 W/m²K 50 % 21 % 38 % 41 % 27 % 22 % 21 dB 27 dB 40 dB | https://skylux.eu/en/products/skylux-round-skylight-with-diameter-160-cm?variant=50200983077197 | https://skylux.eu/cdn/shop/files/Skylux-ronde-lichtkoepel-met-diameter-160-cm-Ronde-lichtkoepel.png?v=1726646617&width=1600 | https://skylux.eu/cdn/shop/files/Skylux-polycarbonaat-lichtkoepel-enkelwandig-heatstop-rond-1600-mm-lichtkoepel_d0560f2c-c0e2-4454-8161-005f0559c32a.png?v=1726572773&width=1600 | https://skylux.eu/cdn/shop/files/Skylux-polycarbonaat-lichtkoepel-dubbelwandig-opaal-rond-1600-mm-lichtkoepel_df93b6f7-1ef2-4e98-9274-96eefb64772c.png?v=1726572773&width=1600 | https://skylux.eu/cdn/shop/files/Skylux-acrylaat-lichtkoepel-5-wandig-opaal-rond-1600-mm-lichtkoepel_2d9e8192-6616-42f8-9d00-6db3d8a5c5c2.png?v=1726572773&width=1600 | https://skylux.eu/cdn/shop/files/Ronde-bolvormige-acrylaat-lichtkoepel-dubbelwandig-pmma-opaal-pmma-opaal-1600-mm-lichtkoepel_928c75bc-22e2-4b07-96e6-0caccd1fab65.png?v=1726572773&width=1600 |  |  | <meta charset="UTF-8"> <style> table { width: 100%; border-collapse: collapse; } td:nth-child(4) { font-weight: bold; } td:nth-child(7) { font-weight: bold; } td:nth-child(10) { font-weight: bold; } td:nth-child(13) { font-weight: bold; } th { background-color: #0082C8; color: white; padding: 10px; } tr:nth-child(even) { background-color: #E1F3FF; } tr:nth-child(odd) { background-color: white; } td, th { border: 1px solid #ddd; padding: 8px; } .highlight { color: #0082C8; } </style> <table> <thead> <tr> <th rowspan="2">Acrylic PMMA</th> <th rowspan="2"># dome walls</th> <th rowspan="2">Clear - Opal - Heatstop</th> <th colspan="3">Ut-value</th> <th colspan="3">LT-value</th> <th colspan="3">g-value</th> <th colspan="3">Rw-value</th> </tr> <tr> <th>Skylight</th> <th>+EP25</th> <th>iDome</th> <th>Skylight</th> <th>+EP25</th> <th>iDome</th> <th>Skylight</th> <th>+EP25</th> <th>iDome</th> <th>Skylight</th> <th>+EP25</th> <th>iDome</th> </tr> </thead> <tbody> <!-- Adjust the following rows as per your values --> <tr> <td>"</td> <td>single-walled</td> <td>Clear (H)</td> <td>5.17 W/m²K</td> <td>1.19 W/m²K</td> <td>0.93 W/m²K</td> <td>90 %</td> <td>37 %</td> <td>68 %</td> <td>87 %</td> <td>57 %</td> <td>46 %</td> <td>-</td> <td>24 dB</td> <td>40 dB</td> </tr> <tr> <td>"</td> <td>"</td> <td>Opal (O)</td> <td>5.17 W/m²K</td> <td>1.19 W/m²K</td> <td>0.93 W/m²K</td> <td>83 %</td> <td>34 %</td> <td>62 %</td> <td>76 %</td> <td>50 %</td> <td>40 %</td> <td>-</td> <td>24 dB</td> <td>40 dB</td> </tr> <tr> <td>"</td> <td>double-walled</td> <td>Clear (H/H)</td> <td>2.90 W/m²K</td> <td>0.98 W/m²K</td> <td>0.79 W/m²K</td> <td>81 %</td> <td>33 %</td> <td>61 %</td> <td>75 %</td> <td>50 %</td> <td>40 %</td> <td>20 dB</td> <td>26 dB</td> <td>40 dB</td> </tr> <tr> <td>"</td> <td>"</td> <td>Opal (O/O)</td> <td>2.90 W/m²K</td> <td>0.98 W/m²K</td> <td>0.79 W/m²K</td> <td>69 %</td> <td>28 %</td> <td>52 %</td> <td>58 %</td> <td>38 %</td> <td>31 %</td> <td>20 dB</td> <td>26 dB</td> <td>40 dB</td> </tr> <tr> <td>"</td> <td>triple-walled</td> <td>Clear (H/H/H)</td> <td>1.70 W/m²K</td> <td>0.83 W/m²K</td> <td>0.69 W/m²K</td> <td>73 %</td> <td>30 %</td> <td>55 %</td> <td>65 %</td> <td>43 %</td> <td>34 %</td> <td>22 dB</td> <td>28 dB</td> <td>40 dB</td> </tr> <tr> <td>"</td> <td>"</td> <td>Opal (O/H/O)</td> <td>1.70 W/m²K</td> <td>0.83 W/m²K</td> <td>0.69 W/m²K</td> <td>62 %</td> <td>25 %</td> <td>47 %</td> <td>51 %</td> <td>34 %</td> <td>27 %</td> <td>22 dB</td> <td>28 dB</td> <td>40 dB</td> </tr> <tr> <td>"</td> <td>four-walled</td> <td>Clear (H/H/H/H)</td> <td>1.28 W/m²K</td> <td>0.72 W/m²K</td> <td>0.61 W/m²K</td> <td>64 %</td> <td>26 %</td> <td>48 %</td> <td>54 %</td> <td>36 %</td> <td>29 %</td> <td>23 dB</td> <td>29 dB</td> <td>40 dB</td> </tr> <tr> <td>"</td> <td>"</td> <td>Opal (H/H/O/H)</td> <td>1.28 W/m²K</td> <td>0.72 W/m²K</td> <td>0.61 W/m²K</td> <td>59 %</td> <td>24 %</td> <td>44 %</td> <td>48 %</td> <td>32 %</td> <td>25 %</td> <td>23 dB</td> <td>29 dB</td> <td>40 dB</td> </tr> <tr> <td>"</td> <td>five-walled</td> <td>Clear (H/H/H/H/H)</td> <td>0.99 W/m²K</td> <td>0.63 W/m²K</td> <td>0.55 W/m²K</td> <td>58 %</td> <td>24 %</td> <td>44 %</td> <td>47 %</td> <td>31 %</td> <td>25 %</td> <td>24 dB</td> <td>30 dB</td> <td>40 dB</td> </tr> <tr> <td>"</td> <td>"</td> <td>Opal (O/H/H/H/H)</td> <td>0.99 W/m²K</td> <td>0.63 W/m²K</td> <td>0.55 W/m²K</td> <td>53 %</td> <td>22 %</td> <td>40 %</td> <td>41 %</td> <td>27 %</td> <td>22 %</td> <td>24 dB</td> <td>30 dB</td> <td>40 dB</td> </tr> </tbody> <thead> <tr> <th rowspan="2">Polycarbonate PC</th> <th rowspan="2"># dome walls</th> <th rowspan="2">Clear - Opal - Heatstop</th> <th colspan="3">Ut-value</th> <th colspan="3">LT-value</th> <th colspan="3">g-value</th> <th colspan="3">Rw-value</th> </tr> <tr> <th>Skylight</th> <th>+EP25</th> <th>iDome</th> <th>Skylight</th> <th>+EP25</th> <th>iDome</th> <th>Skylight</th> <th>+EP25</th> <th>iDome</th> <th>Skylight</th> <th>+EP25</th> <th>iDome</th> </tr> </thead> <tbody> <tr> <td>"</td> <td>single-walled</td> <td>Clear (A)</td> <td>5.17 W/m²K</td> <td>1.19 W/m²K</td> <td>0.93 W/m²K</td> <td>88 %</td> <td>36 %</td> <td>66 %</td> <td>83 %</td> <td>55 %</td> <td>44 %</td> <td>-</td> <td>24 dB</td> <td>40 dB</td> </tr> <tr> <td>"</td> <td>"</td> <td>Opal (D)</td> <td>5.17 W/m²K</td> <td>1.19 W/m²K</td> <td>0.93 W/m²K</td> <td>58 %</td> <td>24 %</td> <td>44 %</td> <td>60 %</td> <td>40 %</td> <td>32 %</td> <td>-</td> <td>24 dB</td> <td>40 dB</td> </tr> <tr> <td>"</td> <td>double-walled</td> <td>Clear (A/H)</td> <td>2.90 W/m²K</td> <td>0.98 W/m²K</td> <td>0.79 W/m²K</td> <td>79 %</td> <td>32 %</td> <td>59 %</td> <td>72 %</td> <td>48 %</td> <td>38 %</td> <td>20 dB</td> <td>26 dB</td> <td>40 dB</td> </tr> <tr> <td>"</td> <td>"</td> <td>Clear (A/A)</td> <td>2.90 W/m²K</td> <td>0.98 W/m²K</td> <td>0.79 W/m²K</td> <td>77 %</td> <td>32 %</td> <td>58 %</td> <td>69 %</td> <td>46 %</td> <td>37 %</td> <td>20 dB</td> <td>26 dB</td> <td>40 dB</td> </tr> <tr> <td>"</td> <td>"</td> <td>Opal (A/O)</td> <td>2.90 W/m²K</td> <td>0.98 W/m²K</td> <td>0.79 W/m²K</td> <td>73 %</td> <td>30 %</td> <td>55 %</td> <td>63 %</td> <td>42 %</td> <td>33 %</td> <td>20 dB</td> <td>26 dB</td> <td>40 dB</td> </tr> <tr> <td>"</td> <td>"</td> <td>Opal (A/D)</td> <td>2.90 W/m²K</td> <td>0.98 W/m²K</td> <td>0.79 W/m²K</td> <td>51 %</td> <td>21 %</td> <td>38 %</td> <td>50 %</td> <td>33 %</td> <td>27 %</td> <td>20 dB</td> <td>26 dB</td> <td>40 dB</td> </tr> <tr> <td>"</td> <td>triple-walled</td> <td>Clear (A/H/H)</td> <td>1.70 W/m²K</td> <td>0.83 W/m²K</td> <td>0.69 W/m²K</td> <td>71 %</td> <td>29 %</td> <td>53 %</td> <td>63 %</td> <td>42 %</td> <td>33 %</td> <td>22 dB</td> <td>28 dB</td> <td>40 dB</td> </tr> <tr> <td>"</td> <td>"</td> <td>Opal (A/O/O)</td> <td>1.70 W/m²K</td> <td>0.83 W/m²K</td> <td>0.69 W/m²K</td> <td>61 %</td> <td>25 %</td> <td>46 %</td> <td>48 %</td> <td>32 %</td> <td>25 %</td> <td>22 dB</td> <td>28 dB</td> <td>40 dB</td> </tr> <tr> <td>"</td> <td>four-walled</td> <td>Clear (A/H/H/H)</td> <td>1.28 W/m²K</td> <td>0.72 W/m²K</td> <td>0.61 W/m²K</td> <td>64 %</td> <td>26 %</td> <td>48 %</td> <td>52 %</td> <td>34 %</td> <td>28 %</td> <td>23 dB</td> <td>29 dB</td> <td>40 dB</td> </tr> <tr> <td>"</td> <td>"</td> <td>Opal (A/H/O/H)</td> <td>1.28 W/m²K</td> <td>0.72 W/m²K</td> <td>0.61 W/m²K</td> <td>59 %</td> <td>24 %</td> <td>44 %</td> <td>46 %</td> <td>30 %</td> <td>24 %</td> <td>23 dB</td> <td>29 dB</td> <td>40 dB</td> </tr> <tr> <td>"</td> <td>five-walled</td> <td>Clear (A/H/H/H/H)</td> <td>0.99 W/m²K</td> <td>0.63 W/m²K</td> <td>0.55 W/m²K</td> <td>58 %</td> <td>24 %</td> <td>44 %</td> <td>47 %</td> <td>31 %</td> <td>25 %</td> <td>24 dB</td> <td>30 dB</td> <td>40 dB</td> </tr> <tr> <td>"</td> <td>"</td> <td>Opal (A/H/O/H/H)</td> <td>0.99 W/m²K</td> <td>0.63 W/m²K</td> <td>0.55 W/m²K</td> <td>53 %</td> <td>22 %</td> <td>40 %</td> <td>41 %</td> <td>27 %</td> <td>22 %</td> <td>24 dB</td> <td>30 dB</td> <td>40 dB</td> </tr> </tbody> <thead> <tr> <th rowspan="2">PC Heatstop</th> <th rowspan="2"># dome walls</th> <th rowspan="2">Clear - Opal - Heatstop</th> <th colspan="3">Ut-value</th> <th colspan="3">LT-value</th> <th colspan="3">g-value</th> <th colspan="3">Rw-value</th> </tr> <tr> <th>Skylight</th> <th>+EP25</th> <th>iDome</th> <th>Skylight</th> <th>+EP25</th> <th>iDome</th> <th>Skylight</th> <th>+EP25</th> <th>iDome</th> <th>Skylight</th> <th>+EP25</th> <th>iDome</th> </tr> </thead> <tbody> <tr> <td>"</td> <td>single-walled</td> <td>Heatstop Opal (T)</td> <td>5.17 W/m²K</td> <td>1.19 W/m²K</td> <td>0.93 W/m²K</td> <td>49 %</td> <td>20 %</td> <td>37 %</td> <td>59 %</td> <td>39 %</td> <td>31 %</td> <td>-</td> <td>24 dB</td> <td>40 dB</td> </tr> <tr> <td>"</td> <td>double-walled</td> <td>Clear (T/H)</td> <td>2.90 W/m²K</td> <td>0.98 W/m²K</td> <td>0.79 W/m²K</td> <td>44 %</td> <td>18 %</td> <td>33 %</td> <td>51 %</td> <td>34 %</td> <td>27 %</td> <td>20 dB</td> <td>26 dB</td> <td>40 dB</td> </tr> <tr> <td>"</td> <td>"</td> <td>Opal (T/O)</td> <td>2.90 W/m²K</td> <td>0.98 W/m²K</td> <td>0.79 W/m²K</td> <td>41 %</td> <td>17 %</td> <td>31 %</td> <td>45 %</td> <td>30 %</td> <td>24 %</td> <td>20 dB</td> <td>26 dB</td> <td>40 dB</td> </tr> <tr> <td>"</td> <td>triple-walled</td> <td>Clear (T/H/H)</td> <td>1.70 W/m²K</td> <td>0.83 W/m²K</td> <td>0.69 W/m²K</td> <td>40 %</td> <td>16 %</td> <td>30 %</td> <td>44 %</td> <td>29 %</td> <td>23 %</td> <td>22 dB</td> <td>28 dB</td> <td>40 dB</td> </tr> <tr> <td>"</td> <td>"</td> <td>Opal (T/H/O)</td> <td>1.70 W/m²K</td> <td>0.83 W/m²K</td> <td>0.69 W/m²K</td> <td>37 %</td> <td>15 %</td> <td>28 %</td> <td>39 %</td> <td>26 %</td> <td>21 %</td> <td>22 dB</td> <td>28 dB</td> <td>40 dB</td> </tr> <tr> <td>"</td> <td>four-walled</td> <td>Clear (T/H/H/H)</td> <td>1.28 W/m²K</td> <td>0.72 W/m²K</td> <td>0.61 W/m²K</td> <td>35 %</td> <td>14 %</td> <td>26 %</td> <td>37 %</td> <td>24 %</td> <td>20 %</td> <td>23 dB</td> <td>29 dB</td> <td>40 dB</td> </tr> <tr> <td>"</td> <td>"</td> <td>Opal (T/H/O/H)</td> <td>1.28 W/m²K</td> <td>0.72 W/m²K</td> <td>0.61 W/m²K</td> <td>32 %</td> <td>13 %</td> <td>24 %</td> <td>32 %</td> <td>21 %</td> <td>17 %</td> <td>23 dB</td> <td>29 dB</td> <td>40 dB</td> </tr> </tbody> <thead> <tr> <th rowspan="2">EP10</th> <th rowspan="2"># dome walls</th> <th rowspan="2">Clear - Opal - Heatstop</th> <th colspan="3">Ut-value</th> <th colspan="3">LT-value</th> <th colspan="3">g-value</th> <th colspan="3">Rw-value</th> </tr> <tr> <th>Skylight</th> <th>+EP25</th> <th>iDome</th> <th>Skylight</th> <th>+EP25</th> <th>iDome</th> <th>Skylight</th> <th>+EP25</th> <th>iDome</th> <th>Skylight</th> <th>+EP25</th> <th>iDome</th> </tr> </thead> <tbody> <tr> <td>EP 10 koepel PMMA</td> <td>6-wandig</td> <td>Opal (H/E/O)</td> <td>1.30 W/m²K</td> <td>0.71 W/m²K</td> <td>0.60 W/m²K</td> <td>51 %</td> <td>21 %</td> <td>38 %</td> <td>43 %</td> <td>28 %</td> <td>23 %</td> <td>21 dB</td> <td>27 dB</td> <td>40 dB</td> </tr> <tr> <td>EP 10 koepel PC</td> <td>6-wandig</td> <td>Opal (A/E/O)</td> <td>1.30 W/m²K</td> <td>0.71 W/m²K</td> <td>0.60 W/m²K</td> <td>50 %</td> <td>21 %</td> <td>38 %</td> <td>41 %</td> <td>27 %</td> <td>22 %</td> <td>21 dB</td> <td>27 dB</td> <td>40 dB</td> </tr> </tbody> </table> | skylux-round-skylight-with-diameter-160-cm | 9754053837133 | 50200983077197
Skylights | Round skylight | Skylux | Skylux round skylight with diameter Ø 160 cm | Five-walled (0.99 W/m²K) / Acrylic (10 times more impact-resistant than glass) / Opal * (frosted glass) non-transparent (OHHHH) | 66152 | 5412970661528 | 3936.15 | Yes | 35-45 | 47.73 | Number of walls | Five-walled (0.99 W/m²K) | Material | Acrylic (10 times more impact-resistant than glass) | Choose clear, opal or heatstop | Opal * (frosted glass) non-transparent (OHHHH) |  |  |  | 160cm |  |  | Round | [9 empty] | D |  |  | For heated areas, we recommend at least a 3-walled skylight for optimal insulation. | Acrylic PMMA # dome walls Clear - Opal - Heatstop Ut-value LT-value g-value Rw-value Skylight +EP25 iDome Skylight +EP25 iDome Skylight +EP25 iDome Skylight +EP25 iDome " single-walled Clear (H) 5.17 W/m²K 1.19 W/m²K 0.93 W/m²K 90 % 37 % 68 % 87 % 57 % 46 % - 24 dB 40 dB " " Opal (O) 5.17 W/m²K 1.19 W/m²K 0.93 W/m²K 83 % 34 % 62 % 76 % 50 % 40 % - 24 dB 40 dB " double-walled Clear (H/H) 2.90 W/m²K 0.98 W/m²K 0.79 W/m²K 81 % 33 % 61 % 75 % 50 % 40 % 20 dB 26 dB 40 dB " " Opal (O/O) 2.90 W/m²K 0.98 W/m²K 0.79 W/m²K 69 % 28 % 52 % 58 % 38 % 31 % 20 dB 26 dB 40 dB " triple-walled Clear (H/H/H) 1.70 W/m²K 0.83 W/m²K 0.69 W/m²K 73 % 30 % 55 % 65 % 43 % 34 % 22 dB 28 dB 40 dB " " Opal (O/H/O) 1.70 W/m²K 0.83 W/m²K 0.69 W/m²K 62 % 25 % 47 % 51 % 34 % 27 % 22 dB 28 dB 40 dB " four-walled Clear (H/H/H/H) 1.28 W/m²K 0.72 W/m²K 0.61 W/m²K 64 % 26 % 48 % 54 % 36 % 29 % 23 dB 29 dB 40 dB " " Opal (H/H/O/H) 1.28 W/m²K 0.72 W/m²K 0.61 W/m²K 59 % 24 % 44 % 48 % 32 % 25 % 23 dB 29 dB 40 dB " five-walled Clear (H/H/H/H/H) 0.99 W/m²K 0.63 W/m²K 0.55 W/m²K 58 % 24 % 44 % 47 % 31 % 25 % 24 dB 30 dB 40 dB " " Opal (O/H/H/H/H) 0.99 W/m²K 0.63 W/m²K 0.55 W/m²K 53 % 22 % 40 % 41 % 27 % 22 % 24 dB 30 dB 40 dB Polycarbonate PC # dome walls Clear - Opal - Heatstop Ut-value LT-value g-value Rw-value Skylight +EP25 iDome Skylight +EP25 iDome Skylight +EP25 iDome Skylight +EP25 iDome " single-walled Clear (A) 5.17 W/m²K 1.19 W/m²K 0.93 W/m²K 88 % 36 % 66 % 83 % 55 % 44 % - 24 dB 40 dB " " Opal (D) 5.17 W/m²K 1.19 W/m²K 0.93 W/m²K 58 % 24 % 44 % 60 % 40 % 32 % - 24 dB 40 dB " double-walled Clear (A/H) 2.90 W/m²K 0.98 W/m²K 0.79 W/m²K 79 % 32 % 59 % 72 % 48 % 38 % 20 dB 26 dB 40 dB " " Clear (A/A) 2.90 W/m²K 0.98 W/m²K 0.79 W/m²K 77 % 32 % 58 % 69 % 46 % 37 % 20 dB 26 dB 40 dB " " Opal (A/O) 2.90 W/m²K 0.98 W/m²K 0.79 W/m²K 73 % 30 % 55 % 63 % 42 % 33 % 20 dB 26 dB 40 dB " " Opal (A/D) 2.90 W/m²K 0.98 W/m²K 0.79 W/m²K 51 % 21 % 38 % 50 % 33 % 27 % 20 dB 26 dB 40 dB " triple-walled Clear (A/H/H) 1.70 W/m²K 0.83 W/m²K 0.69 W/m²K 71 % 29 % 53 % 63 % 42 % 33 % 22 dB 28 dB 40 dB " " Opal (A/O/O) 1.70 W/m²K 0.83 W/m²K 0.69 W/m²K 61 % 25 % 46 % 48 % 32 % 25 % 22 dB 28 dB 40 dB " four-walled Clear (A/H/H/H) 1.28 W/m²K 0.72 W/m²K 0.61 W/m²K 64 % 26 % 48 % 52 % 34 % 28 % 23 dB 29 dB 40 dB " " Opal (A/H/O/H) 1.28 W/m²K 0.72 W/m²K 0.61 W/m²K 59 % 24 % 44 % 46 % 30 % 24 % 23 dB 29 dB 40 dB " five-walled Clear (A/H/H/H/H) 0.99 W/m²K 0.63 W/m²K 0.55 W/m²K 58 % 24 % 44 % 47 % 31 % 25 % 24 dB 30 dB 40 dB " " Opal (A/H/O/H/H) 0.99 W/m²K 0.63 W/m²K 0.55 W/m²K 53 % 22 % 40 % 41 % 27 % 22 % 24 dB 30 dB 40 dB PC Heatstop # dome walls Clear - Opal - Heatstop Ut-value LT-value g-value Rw-value Skylight +EP25 iDome Skylight +EP25 iDome Skylight +EP25 iDome Skylight +EP25 iDome " single-walled Heatstop Opal (T) 5.17 W/m²K 1.19 W/m²K 0.93 W/m²K 49 % 20 % 37 % 59 % 39 % 31 % - 24 dB 40 dB " double-walled Clear (T/H) 2.90 W/m²K 0.98 W/m²K 0.79 W/m²K 44 % 18 % 33 % 51 % 34 % 27 % 20 dB 26 dB 40 dB " " Opal (T/O) 2.90 W/m²K 0.98 W/m²K 0.79 W/m²K 41 % 17 % 31 % 45 % 30 % 24 % 20 dB 26 dB 40 dB " triple-walled Clear (T/H/H) 1.70 W/m²K 0.83 W/m²K 0.69 W/m²K 40 % 16 % 30 % 44 % 29 % 23 % 22 dB 28 dB 40 dB " " Opal (T/H/O) 1.70 W/m²K 0.83 W/m²K 0.69 W/m²K 37 % 15 % 28 % 39 % 26 % 21 % 22 dB 28 dB 40 dB " four-walled Clear (T/H/H/H) 1.28 W/m²K 0.72 W/m²K 0.61 W/m²K 35 % 14 % 26 % 37 % 24 % 20 % 23 dB 29 dB 40 dB " " Opal (T/H/O/H) 1.28 W/m²K 0.72 W/m²K 0.61 W/m²K 32 % 13 % 24 % 32 % 21 % 17 % 23 dB 29 dB 40 dB EP10 # dome walls Clear - Opal - Heatstop Ut-value LT-value g-value Rw-value Skylight +EP25 iDome Skylight +EP25 iDome Skylight +EP25 iDome Skylight +EP25 iDome EP 10 koepel PMMA 6-wandig Opal (H/E/O) 1.30 W/m²K 0.71 W/m²K 0.60 W/m²K 51 % 21 % 38 % 43 % 28 % 23 % 21 dB 27 dB 40 dB EP 10 koepel PC 6-wandig Opal (A/E/O) 1.30 W/m²K 0.71 W/m²K 0.60 W/m²K 50 % 21 % 38 % 41 % 27 % 22 % 21 dB 27 dB 40 dB | https://skylux.eu/en/products/skylux-round-skylight-with-diameter-160-cm?variant=50200983142733 | https://skylux.eu/cdn/shop/files/Skylux-acrylaat-lichtkoepel-5-wandig-opaal-rond-1600-mm-lichtkoepel_2d9e8192-6616-42f8-9d00-6db3d8a5c5c2.png?v=1726572773&width=1600 | https://skylux.eu/cdn/shop/files/Skylux-ronde-lichtkoepel-met-diameter-160-cm-Ronde-lichtkoepel.png?v=1726646617&width=1600 | https://skylux.eu/cdn/shop/files/Skylux-polycarbonaat-lichtkoepel-enkelwandig-heatstop-rond-1600-mm-lichtkoepel_d0560f2c-c0e2-4454-8161-005f0559c32a.png?v=1726572773&width=1600 | https://skylux.eu/cdn/shop/files/Skylux-polycarbonaat-lichtkoepel-dubbelwandig-opaal-rond-1600-mm-lichtkoepel_df93b6f7-1ef2-4e98-9274-96eefb64772c.png?v=1726572773&width=1600 | https://skylux.eu/cdn/shop/files/Ronde-bolvormige-acrylaat-lichtkoepel-dubbelwandig-pmma-opaal-pmma-opaal-1600-mm-lichtkoepel_928c75bc-22e2-4b07-96e6-0caccd1fab65.png?v=1726572773&width=1600 |  |  | <meta charset="UTF-8"> <style> table { width: 100%; border-collapse: collapse; } td:nth-child(4) { font-weight: bold; } td:nth-child(7) { font-weight: bold; } td:nth-child(10) { font-weight: bold; } td:nth-child(13) { font-weight: bold; } th { background-color: #0082C8; color: white; padding: 10px; } tr:nth-child(even) { background-color: #E1F3FF; } tr:nth-child(odd) { background-color: white; } td, th { border: 1px solid #ddd; padding: 8px; } .highlight { color: #0082C8; } </style> <table> <thead> <tr> <th rowspan="2">Acrylic PMMA</th> <th rowspan="2"># dome walls</th> <th rowspan="2">Clear - Opal - Heatstop</th> <th colspan="3">Ut-value</th> <th colspan="3">LT-value</th> <th colspan="3">g-value</th> <th colspan="3">Rw-value</th> </tr> <tr> <th>Skylight</th> <th>+EP25</th> <th>iDome</th> <th>Skylight</th> <th>+EP25</th> <th>iDome</th> <th>Skylight</th> <th>+EP25</th> <th>iDome</th> <th>Skylight</th> <th>+EP25</th> <th>iDome</th> </tr> </thead> <tbody> <!-- Adjust the following rows as per your values --> <tr> <td>"</td> <td>single-walled</td> <td>Clear (H)</td> <td>5.17 W/m²K</td> <td>1.19 W/m²K</td> <td>0.93 W/m²K</td> <td>90 %</td> <td>37 %</td> <td>68 %</td> <td>87 %</td> <td>57 %</td> <td>46 %</td> <td>-</td> <td>24 dB</td> <td>40 dB</td> </tr> <tr> <td>"</td> <td>"</td> <td>Opal (O)</td> <td>5.17 W/m²K</td> <td>1.19 W/m²K</td> <td>0.93 W/m²K</td> <td>83 %</td> <td>34 %</td> <td>62 %</td> <td>76 %</td> <td>50 %</td> <td>40 %</td> <td>-</td> <td>24 dB</td> <td>40 dB</td> </tr> <tr> <td>"</td> <td>double-walled</td> <td>Clear (H/H)</td> <td>2.90 W/m²K</td> <td>0.98 W/m²K</td> <td>0.79 W/m²K</td> <td>81 %</td> <td>33 %</td> <td>61 %</td> <td>75 %</td> <td>50 %</td> <td>40 %</td> <td>20 dB</td> <td>26 dB</td> <td>40 dB</td> </tr> <tr> <td>"</td> <td>"</td> <td>Opal (O/O)</td> <td>2.90 W/m²K</td> <td>0.98 W/m²K</td> <td>0.79 W/m²K</td> <td>69 %</td> <td>28 %</td> <td>52 %</td> <td>58 %</td> <td>38 %</td> <td>31 %</td> <td>20 dB</td> <td>26 dB</td> <td>40 dB</td> </tr> <tr> <td>"</td> <td>triple-walled</td> <td>Clear (H/H/H)</td> <td>1.70 W/m²K</td> <td>0.83 W/m²K</td> <td>0.69 W/m²K</td> <td>73 %</td> <td>30 %</td> <td>55 %</td> <td>65 %</td> <td>43 %</td> <td>34 %</td> <td>22 dB</td> <td>28 dB</td> <td>40 dB</td> </tr> <tr> <td>"</td> <td>"</td> <td>Opal (O/H/O)</td> <td>1.70 W/m²K</td> <td>0.83 W/m²K</td> <td>0.69 W/m²K</td> <td>62 %</td> <td>25 %</td> <td>47 %</td> <td>51 %</td> <td>34 %</td> <td>27 %</td> <td>22 dB</td> <td>28 dB</td> <td>40 dB</td> </tr> <tr> <td>"</td> <td>four-walled</td> <td>Clear (H/H/H/H)</td> <td>1.28 W/m²K</td> <td>0.72 W/m²K</td> <td>0.61 W/m²K</td> <td>64 %</td> <td>26 %</td> <td>48 %</td> <td>54 %</td> <td>36 %</td> <td>29 %</td> <td>23 dB</td> <td>29 dB</td> <td>40 dB</td> </tr> <tr> <td>"</td> <td>"</td> <td>Opal (H/H/O/H)</td> <td>1.28 W/m²K</td> <td>0.72 W/m²K</td> <td>0.61 W/m²K</td> <td>59 %</td> <td>24 %</td> <td>44 %</td> <td>48 %</td> <td>32 %</td> <td>25 %</td> <td>23 dB</td> <td>29 dB</td> <td>40 dB</td> </tr> <tr> <td>"</td> <td>five-walled</td> <td>Clear (H/H/H/H/H)</td> <td>0.99 W/m²K</td> <td>0.63 W/m²K</td> <td>0.55 W/m²K</td> <td>58 %</td> <td>24 %</td> <td>44 %</td> <td>47 %</td> <td>31 %</td> <td>25 %</td> <td>24 dB</td> <td>30 dB</td> <td>40 dB</td> </tr> <tr> <td>"</td> <td>"</td> <td>Opal (O/H/H/H/H)</td> <td>0.99 W/m²K</td> <td>0.63 W/m²K</td> <td>0.55 W/m²K</td> <td>53 %</td> <td>22 %</td> <td>40 %</td> <td>41 %</td> <td>27 %</td> <td>22 %</td> <td>24 dB</td> <td>30 dB</td> <td>40 dB</td> </tr> </tbody> <thead> <tr> <th rowspan="2">Polycarbonate PC</th> <th rowspan="2"># dome walls</th> <th rowspan="2">Clear - Opal - Heatstop</th> <th colspan="3">Ut-value</th> <th colspan="3">LT-value</th> <th colspan="3">g-value</th> <th colspan="3">Rw-value</th> </tr> <tr> <th>Skylight</th> <th>+EP25</th> <th>iDome</th> <th>Skylight</th> <th>+EP25</th> <th>iDome</th> <th>Skylight</th> <th>+EP25</th> <th>iDome</th> <th>Skylight</th> <th>+EP25</th> <th>iDome</th> </tr> </thead> <tbody> <tr> <td>"</td> <td>single-walled</td> <td>Clear (A)</td> <td>5.17 W/m²K</td> <td>1.19 W/m²K</td> <td>0.93 W/m²K</td> <td>88 %</td> <td>36 %</td> <td>66 %</td> <td>83 %</td> <td>55 %</td> <td>44 %</td> <td>-</td> <td>24 dB</td> <td>40 dB</td> </tr> <tr> <td>"</td> <td>"</td> <td>Opal (D)</td> <td>5.17 W/m²K</td> <td>1.19 W/m²K</td> <td>0.93 W/m²K</td> <td>58 %</td> <td>24 %</td> <td>44 %</td> <td>60 %</td> <td>40 %</td> <td>32 %</td> <td>-</td> <td>24 dB</td> <td>40 dB</td> </tr> <tr> <td>"</td> <td>double-walled</td> <td>Clear (A/H)</td> <td>2.90 W/m²K</td> <td>0.98 W/m²K</td> <td>0.79 W/m²K</td> <td>79 %</td> <td>32 %</td> <td>59 %</td> <td>72 %</td> <td>48 %</td> <td>38 %</td> <td>20 dB</td> <td>26 dB</td> <td>40 dB</td> </tr> <tr> <td>"</td> <td>"</td> <td>Clear (A/A)</td> <td>2.90 W/m²K</td> <td>0.98 W/m²K</td> <td>0.79 W/m²K</td> <td>77 %</td> <td>32 %</td> <td>58 %</td> <td>69 %</td> <td>46 %</td> <td>37 %</td> <td>20 dB</td> <td>26 dB</td> <td>40 dB</td> </tr> <tr> <td>"</td> <td>"</td> <td>Opal (A/O)</td> <td>2.90 W/m²K</td> <td>0.98 W/m²K</td> <td>0.79 W/m²K</td> <td>73 %</td> <td>30 %</td> <td>55 %</td> <td>63 %</td> <td>42 %</td> <td>33 %</td> <td>20 dB</td> <td>26 dB</td> <td>40 dB</td> </tr> <tr> <td>"</td> <td>"</td> <td>Opal (A/D)</td> <td>2.90 W/m²K</td> <td>0.98 W/m²K</td> <td>0.79 W/m²K</td> <td>51 %</td> <td>21 %</td> <td>38 %</td> <td>50 %</td> <td>33 %</td> <td>27 %</td> <td>20 dB</td> <td>26 dB</td> <td>40 dB</td> </tr> <tr> <td>"</td> <td>triple-walled</td> <td>Clear (A/H/H)</td> <td>1.70 W/m²K</td> <td>0.83 W/m²K</td> <td>0.69 W/m²K</td> <td>71 %</td> <td>29 %</td> <td>53 %</td> <td>63 %</td> <td>42 %</td> <td>33 %</td> <td>22 dB</td> <td>28 dB</td> <td>40 dB</td> </tr> <tr> <td>"</td> <td>"</td> <td>Opal (A/O/O)</td> <td>1.70 W/m²K</td> <td>0.83 W/m²K</td> <td>0.69 W/m²K</td> <td>61 %</td> <td>25 %</td> <td>46 %</td> <td>48 %</td> <td>32 %</td> <td>25 %</td> <td>22 dB</td> <td>28 dB</td> <td>40 dB</td> </tr> <tr> <td>"</td> <td>four-walled</td> <td>Clear (A/H/H/H)</td> <td>1.28 W/m²K</td> <td>0.72 W/m²K</td> <td>0.61 W/m²K</td> <td>64 %</td> <td>26 %</td> <td>48 %</td> <td>52 %</td> <td>34 %</td> <td>28 %</td> <td>23 dB</td> <td>29 dB</td> <td>40 dB</td> </tr> <tr> <td>"</td> <td>"</td> <td>Opal (A/H/O/H)</td> <td>1.28 W/m²K</td> <td>0.72 W/m²K</td> <td>0.61 W/m²K</td> <td>59 %</td> <td>24 %</td> <td>44 %</td> <td>46 %</td> <td>30 %</td> <td>24 %</td> <td>23 dB</td> <td>29 dB</td> <td>40 dB</td> </tr> <tr> <td>"</td> <td>five-walled</td> <td>Clear (A/H/H/H/H)</td> <td>0.99 W/m²K</td> <td>0.63 W/m²K</td> <td>0.55 W/m²K</td> <td>58 %</td> <td>24 %</td> <td>44 %</td> <td>47 %</td> <td>31 %</td> <td>25 %</td> <td>24 dB</td> <td>30 dB</td> <td>40 dB</td> </tr> <tr> <td>"</td> <td>"</td> <td>Opal (A/H/O/H/H)</td> <td>0.99 W/m²K</td> <td>0.63 W/m²K</td> <td>0.55 W/m²K</td> <td>53 %</td> <td>22 %</td> <td>40 %</td> <td>41 %</td> <td>27 %</td> <td>22 %</td> <td>24 dB</td> <td>30 dB</td> <td>40 dB</td> </tr> </tbody> <thead> <tr> <th rowspan="2">PC Heatstop</th> <th rowspan="2"># dome walls</th> <th rowspan="2">Clear - Opal - Heatstop</th> <th colspan="3">Ut-value</th> <th colspan="3">LT-value</th> <th colspan="3">g-value</th> <th colspan="3">Rw-value</th> </tr> <tr> <th>Skylight</th> <th>+EP25</th> <th>iDome</th> <th>Skylight</th> <th>+EP25</th> <th>iDome</th> <th>Skylight</th> <th>+EP25</th> <th>iDome</th> <th>Skylight</th> <th>+EP25</th> <th>iDome</th> </tr> </thead> <tbody> <tr> <td>"</td> <td>single-walled</td> <td>Heatstop Opal (T)</td> <td>5.17 W/m²K</td> <td>1.19 W/m²K</td> <td>0.93 W/m²K</td> <td>49 %</td> <td>20 %</td> <td>37 %</td> <td>59 %</td> <td>39 %</td> <td>31 %</td> <td>-</td> <td>24 dB</td> <td>40 dB</td> </tr> <tr> <td>"</td> <td>double-walled</td> <td>Clear (T/H)</td> <td>2.90 W/m²K</td> <td>0.98 W/m²K</td> <td>0.79 W/m²K</td> <td>44 %</td> <td>18 %</td> <td>33 %</td> <td>51 %</td> <td>34 %</td> <td>27 %</td> <td>20 dB</td> <td>26 dB</td> <td>40 dB</td> </tr> <tr> <td>"</td> <td>"</td> <td>Opal (T/O)</td> <td>2.90 W/m²K</td> <td>0.98 W/m²K</td> <td>0.79 W/m²K</td> <td>41 %</td> <td>17 %</td> <td>31 %</td> <td>45 %</td> <td>30 %</td> <td>24 %</td> <td>20 dB</td> <td>26 dB</td> <td>40 dB</td> </tr> <tr> <td>"</td> <td>triple-walled</td> <td>Clear (T/H/H)</td> <td>1.70 W/m²K</td> <td>0.83 W/m²K</td> <td>0.69 W/m²K</td> <td>40 %</td> <td>16 %</td> <td>30 %</td> <td>44 %</td> <td>29 %</td> <td>23 %</td> <td>22 dB</td> <td>28 dB</td> <td>40 dB</td> </tr> <tr> <td>"</td> <td>"</td> <td>Opal (T/H/O)</td> <td>1.70 W/m²K</td> <td>0.83 W/m²K</td> <td>0.69 W/m²K</td> <td>37 %</td> <td>15 %</td> <td>28 %</td> <td>39 %</td> <td>26 %</td> <td>21 %</td> <td>22 dB</td> <td>28 dB</td> <td>40 dB</td> </tr> <tr> <td>"</td> <td>four-walled</td> <td>Clear (T/H/H/H)</td> <td>1.28 W/m²K</td> <td>0.72 W/m²K</td> <td>0.61 W/m²K</td> <td>35 %</td> <td>14 %</td> <td>26 %</td> <td>37 %</td> <td>24 %</td> <td>20 %</td> <td>23 dB</td> <td>29 dB</td> <td>40 dB</td> </tr> <tr> <td>"</td> <td>"</td> <td>Opal (T/H/O/H)</td> <td>1.28 W/m²K</td> <td>0.72 W/m²K</td> <td>0.61 W/m²K</td> <td>32 %</td> <td>13 %</td> <td>24 %</td> <td>32 %</td> <td>21 %</td> <td>17 %</td> <td>23 dB</td> <td>29 dB</td> <td>40 dB</td> </tr> </tbody> <thead> <tr> <th rowspan="2">EP10</th> <th rowspan="2"># dome walls</th> <th rowspan="2">Clear - Opal - Heatstop</th> <th colspan="3">Ut-value</th> <th colspan="3">LT-value</th> <th colspan="3">g-value</th> <th colspan="3">Rw-value</th> </tr> <tr> <th>Skylight</th> <th>+EP25</th> <th>iDome</th> <th>Skylight</th> <th>+EP25</th> <th>iDome</th> <th>Skylight</th> <th>+EP25</th> <th>iDome</th> <th>Skylight</th> <th>+EP25</th> <th>iDome</th> </tr> </thead> <tbody> <tr> <td>EP 10 koepel PMMA</td> <td>6-wandig</td> <td>Opal (H/E/O)</td> <td>1.30 W/m²K</td> <td>0.71 W/m²K</td> <td>0.60 W/m²K</td> <td>51 %</td> <td>21 %</td> <td>38 %</td> <td>43 %</td> <td>28 %</td> <td>23 %</td> <td>21 dB</td> <td>27 dB</td> <td>40 dB</td> </tr> <tr> <td>EP 10 koepel PC</td> <td>6-wandig</td> <td>Opal (A/E/O)</td> <td>1.30 W/m²K</td> <td>0.71 W/m²K</td> <td>0.60 W/m²K</td> <td>50 %</td> <td>21 %</td> <td>38 %</td> <td>41 %</td> <td>27 %</td> <td>22 %</td> <td>21 dB</td> <td>27 dB</td> <td>40 dB</td> </tr> </tbody> </table> | skylux-round-skylight-with-diameter-160-cm | 9754053837133 | 50200983142733
Skylights | Round skylight | Skylux | Skylux round skylight with diameter Ø 170 cm | Single-walled (least insulating - 5.17 W/m²K) / Acrylic (10 times more impact-resistant than glass) / Clear * visibility just like glass (H) | 21974 | 5412970219743 | 1143.45 | Yes | 35-45 | 11.7 | Number of walls | Single-walled (least insulating - 5.17 W/m²K) | Material | Acrylic (10 times more impact-resistant than glass) | Choose clear, opal or heatstop | Clear * visibility just like glass (H) |  |  |  | 170cm |  |  | Round | [9 empty] | D |  |  | For heated areas, we recommend at least a 3-walled skylight for optimal insulation. | Acrylic PMMA # dome walls Clear - Opal - Heatstop Ut-value LT-value g-value Rw-value Skylight +EP25 iDome Skylight +EP25 iDome Skylight +EP25 iDome Skylight +EP25 iDome " single-walled Clear (H) 5.17 W/m²K 1.19 W/m²K 0.93 W/m²K 90 % 37 % 68 % 87 % 57 % 46 % - 24 dB 40 dB " " Opal (O) 5.17 W/m²K 1.19 W/m²K 0.93 W/m²K 83 % 34 % 62 % 76 % 50 % 40 % - 24 dB 40 dB " double-walled Clear (H/H) 2.90 W/m²K 0.98 W/m²K 0.79 W/m²K 81 % 33 % 61 % 75 % 50 % 40 % 20 dB 26 dB 40 dB " " Opal (O/O) 2.90 W/m²K 0.98 W/m²K 0.79 W/m²K 69 % 28 % 52 % 58 % 38 % 31 % 20 dB 26 dB 40 dB " triple-walled Clear (H/H/H) 1.70 W/m²K 0.83 W/m²K 0.69 W/m²K 73 % 30 % 55 % 65 % 43 % 34 % 22 dB 28 dB 40 dB " " Opal (O/H/O) 1.70 W/m²K 0.83 W/m²K 0.69 W/m²K 62 % 25 % 47 % 51 % 34 % 27 % 22 dB 28 dB 40 dB " four-walled Clear (H/H/H/H) 1.28 W/m²K 0.72 W/m²K 0.61 W/m²K 64 % 26 % 48 % 54 % 36 % 29 % 23 dB 29 dB 40 dB " " Opal (H/H/O/H) 1.28 W/m²K 0.72 W/m²K 0.61 W/m²K 59 % 24 % 44 % 48 % 32 % 25 % 23 dB 29 dB 40 dB " five-walled Clear (H/H/H/H/H) 0.99 W/m²K 0.63 W/m²K 0.55 W/m²K 58 % 24 % 44 % 47 % 31 % 25 % 24 dB 30 dB 40 dB " " Opal (O/H/H/H/H) 0.99 W/m²K 0.63 W/m²K 0.55 W/m²K 53 % 22 % 40 % 41 % 27 % 22 % 24 dB 30 dB 40 dB Polycarbonate PC # dome walls Clear - Opal - Heatstop Ut-value LT-value g-value Rw-value Skylight +EP25 iDome Skylight +EP25 iDome Skylight +EP25 iDome Skylight +EP25 iDome " single-walled Clear (A) 5.17 W/m²K 1.19 W/m²K 0.93 W/m²K 88 % 36 % 66 % 83 % 55 % 44 % - 24 dB 40 dB " " Opal (D) 5.17 W/m²K 1.19 W/m²K 0.93 W/m²K 58 % 24 % 44 % 60 % 40 % 32 % - 24 dB 40 dB " double-walled Clear (A/H) 2.90 W/m²K 0.98 W/m²K 0.79 W/m²K 79 % 32 % 59 % 72 % 48 % 38 % 20 dB 26 dB 40 dB " " Clear (A/A) 2.90 W/m²K 0.98 W/m²K 0.79 W/m²K 77 % 32 % 58 % 69 % 46 % 37 % 20 dB 26 dB 40 dB " " Opal (A/O) 2.90 W/m²K 0.98 W/m²K 0.79 W/m²K 73 % 30 % 55 % 63 % 42 % 33 % 20 dB 26 dB 40 dB " " Opal (A/D) 2.90 W/m²K 0.98 W/m²K 0.79 W/m²K 51 % 21 % 38 % 50 % 33 % 27 % 20 dB 26 dB 40 dB " triple-walled Clear (A/H/H) 1.70 W/m²K 0.83 W/m²K 0.69 W/m²K 71 % 29 % 53 % 63 % 42 % 33 % 22 dB 28 dB 40 dB " " Opal (A/O/O) 1.70 W/m²K 0.83 W/m²K 0.69 W/m²K 61 % 25 % 46 % 48 % 32 % 25 % 22 dB 28 dB 40 dB " four-walled Clear (A/H/H/H) 1.28 W/m²K 0.72 W/m²K 0.61 W/m²K 64 % 26 % 48 % 52 % 34 % 28 % 23 dB 29 dB 40 dB " " Opal (A/H/O/H) 1.28 W/m²K 0.72 W/m²K 0.61 W/m²K 59 % 24 % 44 % 46 % 30 % 24 % 23 dB 29 dB 40 dB " five-walled Clear (A/H/H/H/H) 0.99 W/m²K 0.63 W/m²K 0.55 W/m²K 58 % 24 % 44 % 47 % 31 % 25 % 24 dB 30 dB 40 dB " " Opal (A/H/O/H/H) 0.99 W/m²K 0.63 W/m²K 0.55 W/m²K 53 % 22 % 40 % 41 % 27 % 22 % 24 dB 30 dB 40 dB PC Heatstop # dome walls Clear - Opal - Heatstop Ut-value LT-value g-value Rw-value Skylight +EP25 iDome Skylight +EP25 iDome Skylight +EP25 iDome Skylight +EP25 iDome " single-walled Heatstop Opal (T) 5.17 W/m²K 1.19 W/m²K 0.93 W/m²K 49 % 20 % 37 % 59 % 39 % 31 % - 24 dB 40 dB " double-walled Clear (T/H) 2.90 W/m²K 0.98 W/m²K 0.79 W/m²K 44 % 18 % 33 % 51 % 34 % 27 % 20 dB 26 dB 40 dB " " Opal (T/O) 2.90 W/m²K 0.98 W/m²K 0.79 W/m²K 41 % 17 % 31 % 45 % 30 % 24 % 20 dB 26 dB 40 dB " triple-walled Clear (T/H/H) 1.70 W/m²K 0.83 W/m²K 0.69 W/m²K 40 % 16 % 30 % 44 % 29 % 23 % 22 dB 28 dB 40 dB " " Opal (T/H/O) 1.70 W/m²K 0.83 W/m²K 0.69 W/m²K 37 % 15 % 28 % 39 % 26 % 21 % 22 dB 28 dB 40 dB " four-walled Clear (T/H/H/H) 1.28 W/m²K 0.72 W/m²K 0.61 W/m²K 35 % 14 % 26 % 37 % 24 % 20 % 23 dB 29 dB 40 dB " " Opal (T/H/O/H) 1.28 W/m²K 0.72 W/m²K 0.61 W/m²K 32 % 13 % 24 % 32 % 21 % 17 % 23 dB 29 dB 40 dB EP10 # dome walls Clear - Opal - Heatstop Ut-value LT-value g-value Rw-value Skylight +EP25 iDome Skylight +EP25 iDome Skylight +EP25 iDome Skylight +EP25 iDome EP 10 koepel PMMA 6-wandig Opal (H/E/O) 1.30 W/m²K 0.71 W/m²K 0.60 W/m²K 51 % 21 % 38 % 43 % 28 % 23 % 21 dB 27 dB 40 dB EP 10 koepel PC 6-wandig Opal (A/E/O) 1.30 W/m²K 0.71 W/m²K 0.60 W/m²K 50 % 21 % 38 % 41 % 27 % 22 % 21 dB 27 dB 40 dB | https://skylux.eu/en/products/skylux-round-skylight-with-diameter-o-170-cm?variant=50200990155085 | https://skylux.eu/cdn/shop/files/Ronde-bolvormige-acrylaat-lichtkoepel-enkelwandig-pmma-helder-1700-mm-lichtkoepel_85f3f736-7830-4c87-9f58-83fc269801ac.png?v=1726572814&width=1600 | https://skylux.eu/cdn/shop/files/Skylux-ronde-lichtkoepel-met-diameter-170-cm-Ronde-lichtkoepel.png?v=1756886320&width=1600 | https://skylux.eu/cdn/shop/files/Skylux-polycarbonaat-lichtkoepel-enkelwandig-heatstop-rond-1700-mm-lichtkoepel_2ff4f88c-c299-4900-9fd5-16f41fd431d7.png?v=1726572814&width=1600 | https://skylux.eu/cdn/shop/files/Skylux-polycarbonaat-lichtkoepel-dubbelwandig-opaal-rond-1700-mm-lichtkoepel_52254ea8-bd62-4235-9749-e01e8be04357.png?v=1726572814&width=1600 | https://skylux.eu/cdn/shop/files/Skylux-acrylaat-lichtkoepel-5-wandig-opaal-rond-1700-mm-lichtkoepel_e545d383-00d2-42b5-86c7-5cae35f6a343.png?v=1726572814&width=1600 |  |  | <meta charset="UTF-8"> <style> table { width: 100%; border-collapse: collapse; } td:nth-child(4) { font-weight: bold; } td:nth-child(7) { font-weight: bold; } td:nth-child(10) { font-weight: bold; } td:nth-child(13) { font-weight: bold; } th { background-color: #0082C8; color: white; padding: 10px; } tr:nth-child(even) { background-color: #E1F3FF; } tr:nth-child(odd) { background-color: white; } td, th { border: 1px solid #ddd; padding: 8px; } .highlight { color: #0082C8; } </style> <table> <thead> <tr> <th rowspan="2">Acrylic PMMA</th> <th rowspan="2"># dome walls</th> <th rowspan="2">Clear - Opal - Heatstop</th> <th colspan="3">Ut-value</th> <th colspan="3">LT-value</th> <th colspan="3">g-value</th> <th colspan="3">Rw-value</th> </tr> <tr> <th>Skylight</th> <th>+EP25</th> <th>iDome</th> <th>Skylight</th> <th>+EP25</th> <th>iDome</th> <th>Skylight</th> <th>+EP25</th> <th>iDome</th> <th>Skylight</th> <th>+EP25</th> <th>iDome</th> </tr> </thead> <tbody> <!-- Adjust the following rows as per your values --> <tr> <td>"</td> <td>single-walled</td> <td>Clear (H)</td> <td>5.17 W/m²K</td> <td>1.19 W/m²K</td> <td>0.93 W/m²K</td> <td>90 %</td> <td>37 %</td> <td>68 %</td> <td>87 %</td> <td>57 %</td> <td>46 %</td> <td>-</td> <td>24 dB</td> <td>40 dB</td> </tr> <tr> <td>"</td> <td>"</td> <td>Opal (O)</td> <td>5.17 W/m²K</td> <td>1.19 W/m²K</td> <td>0.93 W/m²K</td> <td>83 %</td> <td>34 %</td> <td>62 %</td> <td>76 %</td> <td>50 %</td> <td>40 %</td> <td>-</td> <td>24 dB</td> <td>40 dB</td> </tr> <tr> <td>"</td> <td>double-walled</td> <td>Clear (H/H)</td> <td>2.90 W/m²K</td> <td>0.98 W/m²K</td> <td>0.79 W/m²K</td> <td>81 %</td> <td>33 %</td> <td>61 %</td> <td>75 %</td> <td>50 %</td> <td>40 %</td> <td>20 dB</td> <td>26 dB</td> <td>40 dB</td> </tr> <tr> <td>"</td> <td>"</td> <td>Opal (O/O)</td> <td>2.90 W/m²K</td> <td>0.98 W/m²K</td> <td>0.79 W/m²K</td> <td>69 %</td> <td>28 %</td> <td>52 %</td> <td>58 %</td> <td>38 %</td> <td>31 %</td> <td>20 dB</td> <td>26 dB</td> <td>40 dB</td> </tr> <tr> <td>"</td> <td>triple-walled</td> <td>Clear (H/H/H)</td> <td>1.70 W/m²K</td> <td>0.83 W/m²K</td> <td>0.69 W/m²K</td> <td>73 %</td> <td>30 %</td> <td>55 %</td> <td>65 %</td> <td>43 %</td> <td>34 %</td> <td>22 dB</td> <td>28 dB</td> <td>40 dB</td> </tr> <tr> <td>"</td> <td>"</td> <td>Opal (O/H/O)</td> <td>1.70 W/m²K</td> <td>0.83 W/m²K</td> <td>0.69 W/m²K</td> <td>62 %</td> <td>25 %</td> <td>47 %</td> <td>51 %</td> <td>34 %</td> <td>27 %</td> <td>22 dB</td> <td>28 dB</td> <td>40 dB</td> </tr> <tr> <td>"</td> <td>four-walled</td> <td>Clear (H/H/H/H)</td> <td>1.28 W/m²K</td> <td>0.72 W/m²K</td> <td>0.61 W/m²K</td> <td>64 %</td> <td>26 %</td> <td>48 %</td> <td>54 %</td> <td>36 %</td> <td>29 %</td> <td>23 dB</td> <td>29 dB</td> <td>40 dB</td> </tr> <tr> <td>"</td> <td>"</td> <td>Opal (H/H/O/H)</td> <td>1.28 W/m²K</td> <td>0.72 W/m²K</td> <td>0.61 W/m²K</td> <td>59 %</td> <td>24 %</td> <td>44 %</td> <td>48 %</td> <td>32 %</td> <td>25 %</td> <td>23 dB</td> <td>29 dB</td> <td>40 dB</td> </tr> <tr> <td>"</td> <td>five-walled</td> <td>Clear (H/H/H/H/H)</td> <td>0.99 W/m²K</td> <td>0.63 W/m²K</td> <td>0.55 W/m²K</td> <td>58 %</td> <td>24 %</td> <td>44 %</td> <td>47 %</td> <td>31 %</td> <td>25 %</td> <td>24 dB</td> <td>30 dB</td> <td>40 dB</td> </tr> <tr> <td>"</td> <td>"</td> <td>Opal (O/H/H/H/H)</td> <td>0.99 W/m²K</td> <td>0.63 W/m²K</td> <td>0.55 W/m²K</td> <td>53 %</td> <td>22 %</td> <td>40 %</td> <td>41 %</td> <td>27 %</td> <td>22 %</td> <td>24 dB</td> <td>30 dB</td> <td>40 dB</td> </tr> </tbody> <thead> <tr> <th rowspan="2">Polycarbonate PC</th> <th rowspan="2"># dome walls</th> <th rowspan="2">Clear - Opal - Heatstop</th> <th colspan="3">Ut-value</th> <th colspan="3">LT-value</th> <th colspan="3">g-value</th> <th colspan="3">Rw-value</th> </tr> <tr> <th>Skylight</th> <th>+EP25</th> <th>iDome</th> <th>Skylight</th> <th>+EP25</th> <th>iDome</th> <th>Skylight</th> <th>+EP25</th> <th>iDome</th> <th>Skylight</th> <th>+EP25</th> <th>iDome</th> </tr> </thead> <tbody> <tr> <td>"</td> <td>single-walled</td> <td>Clear (A)</td> <td>5.17 W/m²K</td> <td>1.19 W/m²K</td> <td>0.93 W/m²K</td> <td>88 %</td> <td>36 %</td> <td>66 %</td> <td>83 %</td> <td>55 %</td> <td>44 %</td> <td>-</td> <td>24 dB</td> <td>40 dB</td> </tr> <tr> <td>"</td> <td>"</td> <td>Opal (D)</td> <td>5.17 W/m²K</td> <td>1.19 W/m²K</td> <td>0.93 W/m²K</td> <td>58 %</td> <td>24 %</td> <td>44 %</td> <td>60 %</td> <td>40 %</td> <td>32 %</td> <td>-</td> <td>24 dB</td> <td>40 dB</td> </tr> <tr> <td>"</td> <td>double-walled</td> <td>Clear (A/H)</td> <td>2.90 W/m²K</td> <td>0.98 W/m²K</td> <td>0.79 W/m²K</td> <td>79 %</td> <td>32 %</td> <td>59 %</td> <td>72 %</td> <td>48 %</td> <td>38 %</td> <td>20 dB</td> <td>26 dB</td> <td>40 dB</td> </tr> <tr> <td>"</td> <td>"</td> <td>Clear (A/A)</td> <td>2.90 W/m²K</td> <td>0.98 W/m²K</td> <td>0.79 W/m²K</td> <td>77 %</td> <td>32 %</td> <td>58 %</td> <td>69 %</td> <td>46 %</td> <td>37 %</td> <td>20 dB</td> <td>26 dB</td> <td>40 dB</td> </tr> <tr> <td>"</td> <td>"</td> <td>Opal (A/O)</td> <td>2.90 W/m²K</td> <td>0.98 W/m²K</td> <td>0.79 W/m²K</td> <td>73 %</td> <td>30 %</td> <td>55 %</td> <td>63 %</td> <td>42 %</td> <td>33 %</td> <td>20 dB</td> <td>26 dB</td> <td>40 dB</td> </tr> <tr> <td>"</td> <td>"</td> <td>Opal (A/D)</td> <td>2.90 W/m²K</td> <td>0.98 W/m²K</td> <td>0.79 W/m²K</td> <td>51 %</td> <td>21 %</td> <td>38 %</td> <td>50 %</td> <td>33 %</td> <td>27 %</td> <td>20 dB</td> <td>26 dB</td> <td>40 dB</td> </tr> <tr> <td>"</td> <td>triple-walled</td> <td>Clear (A/H/H)</td> <td>1.70 W/m²K</td> <td>0.83 W/m²K</td> <td>0.69 W/m²K</td> <td>71 %</td> <td>29 %</td> <td>53 %</td> <td>63 %</td> <td>42 %</td> <td>33 %</td> <td>22 dB</td> <td>28 dB</td> <td>40 dB</td> </tr> <tr> <td>"</td> <td>"</td> <td>Opal (A/O/O)</td> <td>1.70 W/m²K</td> <td>0.83 W/m²K</td> <td>0.69 W/m²K</td> <td>61 %</td> <td>25 %</td> <td>46 %</td> <td>48 %</td> <td>32 %</td> <td>25 %</td> <td>22 dB</td> <td>28 dB</td> <td>40 dB</td> </tr> <tr> <td>"</td> <td>four-walled</td> <td>Clear (A/H/H/H)</td> <td>1.28 W/m²K</td> <td>0.72 W/m²K</td> <td>0.61 W/m²K</td> <td>64 %</td> <td>26 %</td> <td>48 %</td> <td>52 %</td> <td>34 %</td> <td>28 %</td> <td>23 dB</td> <td>29 dB</td> <td>40 dB</td> </tr> <tr> <td>"</td> <td>"</td> <td>Opal (A/H/O/H)</td> <td>1.28 W/m²K</td> <td>0.72 W/m²K</td> <td>0.61 W/m²K</td> <td>59 %</td> <td>24 %</td> <td>44 %</td> <td>46 %</td> <td>30 %</td> <td>24 %</td> <td>23 dB</td> <td>29 dB</td> <td>40 dB</td> </tr> <tr> <td>"</td> <td>five-walled</td> <td>Clear (A/H/H/H/H)</td> <td>0.99 W/m²K</td> <td>0.63 W/m²K</td> <td>0.55 W/m²K</td> <td>58 %</td> <td>24 %</td> <td>44 %</td> <td>47 %</td> <td>31 %</td> <td>25 %</td> <td>24 dB</td> <td>30 dB</td> <td>40 dB</td> </tr> <tr> <td>"</td> <td>"</td> <td>Opal (A/H/O/H/H)</td> <td>0.99 W/m²K</td> <td>0.63 W/m²K</td> <td>0.55 W/m²K</td> <td>53 %</td> <td>22 %</td> <td>40 %</td> <td>41 %</td> <td>27 %</td> <td>22 %</td> <td>24 dB</td> <td>30 dB</td> <td>40 dB</td> </tr> </tbody> <thead> <tr> <th rowspan="2">PC Heatstop</th> <th rowspan="2"># dome walls</th> <th rowspan="2">Clear - Opal - Heatstop</th> <th colspan="3">Ut-value</th> <th colspan="3">LT-value</th> <th colspan="3">g-value</th> <th colspan="3">Rw-value</th> </tr> <tr> <th>Skylight</th> <th>+EP25</th> <th>iDome</th> <th>Skylight</th> <th>+EP25</th> <th>iDome</th> <th>Skylight</th> <th>+EP25</th> <th>iDome</th> <th>Skylight</th> <th>+EP25</th> <th>iDome</th> </tr> </thead> <tbody> <tr> <td>"</td> <td>single-walled</td> <td>Heatstop Opal (T)</td> <td>5.17 W/m²K</td> <td>1.19 W/m²K</td> <td>0.93 W/m²K</td> <td>49 %</td> <td>20 %</td> <td>37 %</td> <td>59 %</td> <td>39 %</td> <td>31 %</td> <td>-</td> <td>24 dB</td> <td>40 dB</td> </tr> <tr> <td>"</td> <td>double-walled</td> <td>Clear (T/H)</td> <td>2.90 W/m²K</td> <td>0.98 W/m²K</td> <td>0.79 W/m²K</td> <td>44 %</td> <td>18 %</td> <td>33 %</td> <td>51 %</td> <td>34 %</td> <td>27 %</td> <td>20 dB</td> <td>26 dB</td> <td>40 dB</td> </tr> <tr> <td>"</td> <td>"</td> <td>Opal (T/O)</td> <td>2.90 W/m²K</td> <td>0.98 W/m²K</td> <td>0.79 W/m²K</td> <td>41 %</td> <td>17 %</td> <td>31 %</td> <td>45 %</td> <td>30 %</td> <td>24 %</td> <td>20 dB</td> <td>26 dB</td> <td>40 dB</td> </tr> <tr> <td>"</td> <td>triple-walled</td> <td>Clear (T/H/H)</td> <td>1.70 W/m²K</td> <td>0.83 W/m²K</td> <td>0.69 W/m²K</td> <td>40 %</td> <td>16 %</td> <td>30 %</td> <td>44 %</td> <td>29 %</td> <td>23 %</td> <td>22 dB</td> <td>28 dB</td> <td>40 dB</td> </tr> <tr> <td>"</td> <td>"</td> <td>Opal (T/H/O)</td> <td>1.70 W/m²K</td> <td>0.83 W/m²K</td> <td>0.69 W/m²K</td> <td>37 %</td> <td>15 %</td> <td>28 %</td> <td>39 %</td> <td>26 %</td> <td>21 %</td> <td>22 dB</td> <td>28 dB</td> <td>40 dB</td> </tr> <tr> <td>"</td> <td>four-walled</td> <td>Clear (T/H/H/H)</td> <td>1.28 W/m²K</td> <td>0.72 W/m²K</td> <td>0.61 W/m²K</td> <td>35 %</td> <td>14 %</td> <td>26 %</td> <td>37 %</td> <td>24 %</td> <td>20 %</td> <td>23 dB</td> <td>29 dB</td> <td>40 dB</td> </tr> <tr> <td>"</td> <td>"</td> <td>Opal (T/H/O/H)</td> <td>1.28 W/m²K</td> <td>0.72 W/m²K</td> <td>0.61 W/m²K</td> <td>32 %</td> <td>13 %</td> <td>24 %</td> <td>32 %</td> <td>21 %</td> <td>17 %</td> <td>23 dB</td> <td>29 dB</td> <td>40 dB</td> </tr> </tbody> <thead> <tr> <th rowspan="2">EP10</th> <th rowspan="2"># dome walls</th> <th rowspan="2">Clear - Opal - Heatstop</th> <th colspan="3">Ut-value</th> <th colspan="3">LT-value</th> <th colspan="3">g-value</th> <th colspan="3">Rw-value</th> </tr> <tr> <th>Skylight</th> <th>+EP25</th> <th>iDome</th> <th>Skylight</th> <th>+EP25</th> <th>iDome</th> <th>Skylight</th> <th>+EP25</th> <th>iDome</th> <th>Skylight</th> <th>+EP25</th> <th>iDome</th> </tr> </thead> <tbody> <tr> <td>EP 10 koepel PMMA</td> <td>6-wandig</td> <td>Opal (H/E/O)</td> <td>1.30 W/m²K</td> <td>0.71 W/m²K</td> <td>0.60 W/m²K</td> <td>51 %</td> <td>21 %</td> <td>38 %</td> <td>43 %</td> <td>28 %</td> <td>23 %</td> <td>21 dB</td> <td>27 dB</td> <td>40 dB</td> </tr> <tr> <td>EP 10 koepel PC</td> <td>6-wandig</td> <td>Opal (A/E/O)</td> <td>1.30 W/m²K</td> <td>0.71 W/m²K</td> <td>0.60 W/m²K</td> <td>50 %</td> <td>21 %</td> <td>38 %</td> <td>41 %</td> <td>27 %</td> <td>22 %</td> <td>21 dB</td> <td>27 dB</td> <td>40 dB</td> </tr> </tbody> </table> | skylux-round-skylight-with-diameter-o-170-cm | 9754055934285 | 50200990155085
Skylights | Round skylight | Skylux | Skylux round skylight with diameter Ø 170 cm | Single-walled (least insulating - 5.17 W/m²K) / Acrylic (10 times more impact-resistant than glass) / Opal * (frosted glass) non-transparent (O) | 22057 | 5412970220572 | 1143.45 | Yes | 35-45 | 12 | Number of walls | Single-walled (least insulating - 5.17 W/m²K) | Material | Acrylic (10 times more impact-resistant than glass) | Choose clear, opal or heatstop | Opal * (frosted glass) non-transparent (O) |  |  |  | 170cm |  |  | Round | [9 empty] | D |  |  | For heated areas, we recommend at least a 3-walled skylight for optimal insulation. | Acrylic PMMA # dome walls Clear - Opal - Heatstop Ut-value LT-value g-value Rw-value Skylight +EP25 iDome Skylight +EP25 iDome Skylight +EP25 iDome Skylight +EP25 iDome " single-walled Clear (H) 5.17 W/m²K 1.19 W/m²K 0.93 W/m²K 90 % 37 % 68 % 87 % 57 % 46 % - 24 dB 40 dB " " Opal (O) 5.17 W/m²K 1.19 W/m²K 0.93 W/m²K 83 % 34 % 62 % 76 % 50 % 40 % - 24 dB 40 dB " double-walled Clear (H/H) 2.90 W/m²K 0.98 W/m²K 0.79 W/m²K 81 % 33 % 61 % 75 % 50 % 40 % 20 dB 26 dB 40 dB " " Opal (O/O) 2.90 W/m²K 0.98 W/m²K 0.79 W/m²K 69 % 28 % 52 % 58 % 38 % 31 % 20 dB 26 dB 40 dB " triple-walled Clear (H/H/H) 1.70 W/m²K 0.83 W/m²K 0.69 W/m²K 73 % 30 % 55 % 65 % 43 % 34 % 22 dB 28 dB 40 dB " " Opal (O/H/O) 1.70 W/m²K 0.83 W/m²K 0.69 W/m²K 62 % 25 % 47 % 51 % 34 % 27 % 22 dB 28 dB 40 dB " four-walled Clear (H/H/H/H) 1.28 W/m²K 0.72 W/m²K 0.61 W/m²K 64 % 26 % 48 % 54 % 36 % 29 % 23 dB 29 dB 40 dB " " Opal (H/H/O/H) 1.28 W/m²K 0.72 W/m²K 0.61 W/m²K 59 % 24 % 44 % 48 % 32 % 25 % 23 dB 29 dB 40 dB " five-walled Clear (H/H/H/H/H) 0.99 W/m²K 0.63 W/m²K 0.55 W/m²K 58 % 24 % 44 % 47 % 31 % 25 % 24 dB 30 dB 40 dB " " Opal (O/H/H/H/H) 0.99 W/m²K 0.63 W/m²K 0.55 W/m²K 53 % 22 % 40 % 41 % 27 % 22 % 24 dB 30 dB 40 dB Polycarbonate PC # dome walls Clear - Opal - Heatstop Ut-value LT-value g-value Rw-value Skylight +EP25 iDome Skylight +EP25 iDome Skylight +EP25 iDome Skylight +EP25 iDome " single-walled Clear (A) 5.17 W/m²K 1.19 W/m²K 0.93 W/m²K 88 % 36 % 66 % 83 % 55 % 44 % - 24 dB 40 dB " " Opal (D) 5.17 W/m²K 1.19 W/m²K 0.93 W/m²K 58 % 24 % 44 % 60 % 40 % 32 % - 24 dB 40 dB " double-walled Clear (A/H) 2.90 W/m²K 0.98 W/m²K 0.79 W/m²K 79 % 32 % 59 % 72 % 48 % 38 % 20 dB 26 dB 40 dB " " Clear (A/A) 2.90 W/m²K 0.98 W/m²K 0.79 W/m²K 77 % 32 % 58 % 69 % 46 % 37 % 20 dB 26 dB 40 dB " " Opal (A/O) 2.90 W/m²K 0.98 W/m²K 0.79 W/m²K 73 % 30 % 55 % 63 % 42 % 33 % 20 dB 26 dB 40 dB " " Opal (A/D) 2.90 W/m²K 0.98 W/m²K 0.79 W/m²K 51 % 21 % 38 % 50 % 33 % 27 % 20 dB 26 dB 40 dB " triple-walled Clear (A/H/H) 1.70 W/m²K 0.83 W/m²K 0.69 W/m²K 71 % 29 % 53 % 63 % 42 % 33 % 22 dB 28 dB 40 dB " " Opal (A/O/O) 1.70 W/m²K 0.83 W/m²K 0.69 W/m²K 61 % 25 % 46 % 48 % 32 % 25 % 22 dB 28 dB 40 dB " four-walled Clear (A/H/H/H) 1.28 W/m²K 0.72 W/m²K 0.61 W/m²K 64 % 26 % 48 % 52 % 34 % 28 % 23 dB 29 dB 40 dB " " Opal (A/H/O/H) 1.28 W/m²K 0.72 W/m²K 0.61 W/m²K 59 % 24 % 44 % 46 % 30 % 24 % 23 dB 29 dB 40 dB " five-walled Clear (A/H/H/H/H) 0.99 W/m²K 0.63 W/m²K 0.55 W/m²K 58 % 24 % 44 % 47 % 31 % 25 % 24 dB 30 dB 40 dB " " Opal (A/H/O/H/H) 0.99 W/m²K 0.63 W/m²K 0.55 W/m²K 53 % 22 % 40 % 41 % 27 % 22 % 24 dB 30 dB 40 dB PC Heatstop # dome walls Clear - Opal - Heatstop Ut-value LT-value g-value Rw-value Skylight +EP25 iDome Skylight +EP25 iDome Skylight +EP25 iDome Skylight +EP25 iDome " single-walled Heatstop Opal (T) 5.17 W/m²K 1.19 W/m²K 0.93 W/m²K 49 % 20 % 37 % 59 % 39 % 31 % - 24 dB 40 dB " double-walled Clear (T/H) 2.90 W/m²K 0.98 W/m²K 0.79 W/m²K 44 % 18 % 33 % 51 % 34 % 27 % 20 dB 26 dB 40 dB " " Opal (T/O) 2.90 W/m²K 0.98 W/m²K 0.79 W/m²K 41 % 17 % 31 % 45 % 30 % 24 % 20 dB 26 dB 40 dB " triple-walled Clear (T/H/H) 1.70 W/m²K 0.83 W/m²K 0.69 W/m²K 40 % 16 % 30 % 44 % 29 % 23 % 22 dB 28 dB 40 dB " " Opal (T/H/O) 1.70 W/m²K 0.83 W/m²K 0.69 W/m²K 37 % 15 % 28 % 39 % 26 % 21 % 22 dB 28 dB 40 dB " four-walled Clear (T/H/H/H) 1.28 W/m²K 0.72 W/m²K 0.61 W/m²K 35 % 14 % 26 % 37 % 24 % 20 % 23 dB 29 dB 40 dB " " Opal (T/H/O/H) 1.28 W/m²K 0.72 W/m²K 0.61 W/m²K 32 % 13 % 24 % 32 % 21 % 17 % 23 dB 29 dB 40 dB EP10 # dome walls Clear - Opal - Heatstop Ut-value LT-value g-value Rw-value Skylight +EP25 iDome Skylight +EP25 iDome Skylight +EP25 iDome Skylight +EP25 iDome EP 10 koepel PMMA 6-wandig Opal (H/E/O) 1.30 W/m²K 0.71 W/m²K 0.60 W/m²K 51 % 21 % 38 % 43 % 28 % 23 % 21 dB 27 dB 40 dB EP 10 koepel PC 6-wandig Opal (A/E/O) 1.30 W/m²K 0.71 W/m²K 0.60 W/m²K 50 % 21 % 38 % 41 % 27 % 22 % 21 dB 27 dB 40 dB | https://skylux.eu/en/products/skylux-round-skylight-with-diameter-o-170-cm?variant=50200989892941 | https://skylux.eu/cdn/shop/files/Ronde-bolvormige-acrylaat-lichtkoepel-enkelwandig-pmma-opaal-1700-mm-lichtkoepel_0ef805fa-dacd-4677-8ba8-8d3142a0b113.png?v=1726572814&width=1600 | https://skylux.eu/cdn/shop/files/Skylux-ronde-lichtkoepel-met-diameter-170-cm-Ronde-lichtkoepel.png?v=1756886320&width=1600 | https://skylux.eu/cdn/shop/files/Skylux-polycarbonaat-lichtkoepel-enkelwandig-heatstop-rond-1700-mm-lichtkoepel_2ff4f88c-c299-4900-9fd5-16f41fd431d7.png?v=1726572814&width=1600 | https://skylux.eu/cdn/shop/files/Skylux-polycarbonaat-lichtkoepel-dubbelwandig-opaal-rond-1700-mm-lichtkoepel_52254ea8-bd62-4235-9749-e01e8be04357.png?v=1726572814&width=1600 | https://skylux.eu/cdn/shop/files/Skylux-acrylaat-lichtkoepel-5-wandig-opaal-rond-1700-mm-lichtkoepel_e545d383-00d2-42b5-86c7-5cae35f6a343.png?v=1726572814&width=1600 |  |  | <meta charset="UTF-8"> <style> table { width: 100%; border-collapse: collapse; } td:nth-child(4) { font-weight: bold; } td:nth-child(7) { font-weight: bold; } td:nth-child(10) { font-weight: bold; } td:nth-child(13) { font-weight: bold; } th { background-color: #0082C8; color: white; padding: 10px; } tr:nth-child(even) { background-color: #E1F3FF; } tr:nth-child(odd) { background-color: white; } td, th { border: 1px solid #ddd; padding: 8px; } .highlight { color: #0082C8; } </style> <table> <thead> <tr> <th rowspan="2">Acrylic PMMA</th> <th rowspan="2"># dome walls</th> <th rowspan="2">Clear - Opal - Heatstop</th> <th colspan="3">Ut-value</th> <th colspan="3">LT-value</th> <th colspan="3">g-value</th> <th colspan="3">Rw-value</th> </tr> <tr> <th>Skylight</th> <th>+EP25</th> <th>iDome</th> <th>Skylight</th> <th>+EP25</th> <th>iDome</th> <th>Skylight</th> <th>+EP25</th> <th>iDome</th> <th>Skylight</th> <th>+EP25</th> <th>iDome</th> </tr> </thead> <tbody> <!-- Adjust the following rows as per your values --> <tr> <td>"</td> <td>single-walled</td> <td>Clear (H)</td> <td>5.17 W/m²K</td> <td>1.19 W/m²K</td> <td>0.93 W/m²K</td> <td>90 %</td> <td>37 %</td> <td>68 %</td> <td>87 %</td> <td>57 %</td> <td>46 %</td> <td>-</td> <td>24 dB</td> <td>40 dB</td> </tr> <tr> <td>"</td> <td>"</td> <td>Opal (O)</td> <td>5.17 W/m²K</td> <td>1.19 W/m²K</td> <td>0.93 W/m²K</td> <td>83 %</td> <td>34 %</td> <td>62 %</td> <td>76 %</td> <td>50 %</td> <td>40 %</td> <td>-</td> <td>24 dB</td> <td>40 dB</td> </tr> <tr> <td>"</td> <td>double-walled</td> <td>Clear (H/H)</td> <td>2.90 W/m²K</td> <td>0.98 W/m²K</td> <td>0.79 W/m²K</td> <td>81 %</td> <td>33 %</td> <td>61 %</td> <td>75 %</td> <td>50 %</td> <td>40 %</td> <td>20 dB</td> <td>26 dB</td> <td>40 dB</td> </tr> <tr> <td>"</td> <td>"</td> <td>Opal (O/O)</td> <td>2.90 W/m²K</td> <td>0.98 W/m²K</td> <td>0.79 W/m²K</td> <td>69 %</td> <td>28 %</td> <td>52 %</td> <td>58 %</td> <td>38 %</td> <td>31 %</td> <td>20 dB</td> <td>26 dB</td> <td>40 dB</td> </tr> <tr> <td>"</td> <td>triple-walled</td> <td>Clear (H/H/H)</td> <td>1.70 W/m²K</td> <td>0.83 W/m²K</td> <td>0.69 W/m²K</td> <td>73 %</td> <td>30 %</td> <td>55 %</td> <td>65 %</td> <td>43 %</td> <td>34 %</td> <td>22 dB</td> <td>28 dB</td> <td>40 dB</td> </tr> <tr> <td>"</td> <td>"</td> <td>Opal (O/H/O)</td> <td>1.70 W/m²K</td> <td>0.83 W/m²K</td> <td>0.69 W/m²K</td> <td>62 %</td> <td>25 %</td> <td>47 %</td> <td>51 %</td> <td>34 %</td> <td>27 %</td> <td>22 dB</td> <td>28 dB</td> <td>40 dB</td> </tr> <tr> <td>"</td> <td>four-walled</td> <td>Clear (H/H/H/H)</td> <td>1.28 W/m²K</td> <td>0.72 W/m²K</td> <td>0.61 W/m²K</td> <td>64 %</td> <td>26 %</td> <td>48 %</td> <td>54 %</td> <td>36 %</td> <td>29 %</td> <td>23 dB</td> <td>29 dB</td> <td>40 dB</td> </tr> <tr> <td>"</td> <td>"</td> <td>Opal (H/H/O/H)</td> <td>1.28 W/m²K</td> <td>0.72 W/m²K</td> <td>0.61 W/m²K</td> <td>59 %</td> <td>24 %</td> <td>44 %</td> <td>48 %</td> <td>32 %</td> <td>25 %</td> <td>23 dB</td> <td>29 dB</td> <td>40 dB</td> </tr> <tr> <td>"</td> <td>five-walled</td> <td>Clear (H/H/H/H/H)</td> <td>0.99 W/m²K</td> <td>0.63 W/m²K</td> <td>0.55 W/m²K</td> <td>58 %</td> <td>24 %</td> <td>44 %</td> <td>47 %</td> <td>31 %</td> <td>25 %</td> <td>24 dB</td> <td>30 dB</td> <td>40 dB</td> </tr> <tr> <td>"</td> <td>"</td> <td>Opal (O/H/H/H/H)</td> <td>0.99 W/m²K</td> <td>0.63 W/m²K</td> <td>0.55 W/m²K</td> <td>53 %</td> <td>22 %</td> <td>40 %</td> <td>41 %</td> <td>27 %</td> <td>22 %</td> <td>24 dB</td> <td>30 dB</td> <td>40 dB</td> </tr> </tbody> <thead> <tr> <th rowspan="2">Polycarbonate PC</th> <th rowspan="2"># dome walls</th> <th rowspan="2">Clear - Opal - Heatstop</th> <th colspan="3">Ut-value</th> <th colspan="3">LT-value</th> <th colspan="3">g-value</th> <th colspan="3">Rw-value</th> </tr> <tr> <th>Skylight</th> <th>+EP25</th> <th>iDome</th> <th>Skylight</th> <th>+EP25</th> <th>iDome</th> <th>Skylight</th> <th>+EP25</th> <th>iDome</th> <th>Skylight</th> <th>+EP25</th> <th>iDome</th> </tr> </thead> <tbody> <tr> <td>"</td> <td>single-walled</td> <td>Clear (A)</td> <td>5.17 W/m²K</td> <td>1.19 W/m²K</td> <td>0.93 W/m²K</td> <td>88 %</td> <td>36 %</td> <td>66 %</td> <td>83 %</td> <td>55 %</td> <td>44 %</td> <td>-</td> <td>24 dB</td> <td>40 dB</td> </tr> <tr> <td>"</td> <td>"</td> <td>Opal (D)</td> <td>5.17 W/m²K</td> <td>1.19 W/m²K</td> <td>0.93 W/m²K</td> <td>58 %</td> <td>24 %</td> <td>44 %</td> <td>60 %</td> <td>40 %</td> <td>32 %</td> <td>-</td> <td>24 dB</td> <td>40 dB</td> </tr> <tr> <td>"</td> <td>double-walled</td> <td>Clear (A/H)</td> <td>2.90 W/m²K</td> <td>0.98 W/m²K</td> <td>0.79 W/m²K</td> <td>79 %</td> <td>32 %</td> <td>59 %</td> <td>72 %</td> <td>48 %</td> <td>38 %</td> <td>20 dB</td> <td>26 dB</td> <td>40 dB</td> </tr> <tr> <td>"</td> <td>"</td> <td>Clear (A/A)</td> <td>2.90 W/m²K</td> <td>0.98 W/m²K</td> <td>0.79 W/m²K</td> <td>77 %</td> <td>32 %</td> <td>58 %</td> <td>69 %</td> <td>46 %</td> <td>37 %</td> <td>20 dB</td> <td>26 dB</td> <td>40 dB</td> </tr> <tr> <td>"</td> <td>"</td> <td>Opal (A/O)</td> <td>2.90 W/m²K</td> <td>0.98 W/m²K</td> <td>0.79 W/m²K</td> <td>73 %</td> <td>30 %</td> <td>55 %</td> <td>63 %</td> <td>42 %</td> <td>33 %</td> <td>20 dB</td> <td>26 dB</td> <td>40 dB</td> </tr> <tr> <td>"</td> <td>"</td> <td>Opal (A/D)</td> <td>2.90 W/m²K</td> <td>0.98 W/m²K</td> <td>0.79 W/m²K</td> <td>51 %</td> <td>21 %</td> <td>38 %</td> <td>50 %</td> <td>33 %</td> <td>27 %</td> <td>20 dB</td> <td>26 dB</td> <td>40 dB</td> </tr> <tr> <td>"</td> <td>triple-walled</td> <td>Clear (A/H/H)</td> <td>1.70 W/m²K</td> <td>0.83 W/m²K</td> <td>0.69 W/m²K</td> <td>71 %</td> <td>29 %</td> <td>53 %</td> <td>63 %</td> <td>42 %</td> <td>33 %</td> <td>22 dB</td> <td>28 dB</td> <td>40 dB</td> </tr> <tr> <td>"</td> <td>"</td> <td>Opal (A/O/O)</td> <td>1.70 W/m²K</td> <td>0.83 W/m²K</td> <td>0.69 W/m²K</td> <td>61 %</td> <td>25 %</td> <td>46 %</td> <td>48 %</td> <td>32 %</td> <td>25 %</td> <td>22 dB</td> <td>28 dB</td> <td>40 dB</td> </tr> <tr> <td>"</td> <td>four-walled</td> <td>Clear (A/H/H/H)</td> <td>1.28 W/m²K</td> <td>0.72 W/m²K</td> <td>0.61 W/m²K</td> <td>64 %</td> <td>26 %</td> <td>48 %</td> <td>52 %</td> <td>34 %</td> <td>28 %</td> <td>23 dB</td> <td>29 dB</td> <td>40 dB</td> </tr> <tr> <td>"</td> <td>"</td> <td>Opal (A/H/O/H)</td> <td>1.28 W/m²K</td> <td>0.72 W/m²K</td> <td>0.61 W/m²K</td> <td>59 %</td> <td>24 %</td> <td>44 %</td> <td>46 %</td> <td>30 %</td> <td>24 %</td> <td>23 dB</td> <td>29 dB</td> <td>40 dB</td> </tr> <tr> <td>"</td> <td>five-walled</td> <td>Clear (A/H/H/H/H)</td> <td>0.99 W/m²K</td> <td>0.63 W/m²K</td> <td>0.55 W/m²K</td> <td>58 %</td> <td>24 %</td> <td>44 %</td> <td>47 %</td> <td>31 %</td> <td>25 %</td> <td>24 dB</td> <td>30 dB</td> <td>40 dB</td> </tr> <tr> <td>"</td> <td>"</td> <td>Opal (A/H/O/H/H)</td> <td>0.99 W/m²K</td> <td>0.63 W/m²K</td> <td>0.55 W/m²K</td> <td>53 %</td> <td>22 %</td> <td>40 %</td> <td>41 %</td> <td>27 %</td> <td>22 %</td> <td>24 dB</td> <td>30 dB</td> <td>40 dB</td> </tr> </tbody> <thead> <tr> <th rowspan="2">PC Heatstop</th> <th rowspan="2"># dome walls</th> <th rowspan="2">Clear - Opal - Heatstop</th> <th colspan="3">Ut-value</th> <th colspan="3">LT-value</th> <th colspan="3">g-value</th> <th colspan="3">Rw-value</th> </tr> <tr> <th>Skylight</th> <th>+EP25</th> <th>iDome</th> <th>Skylight</th> <th>+EP25</th> <th>iDome</th> <th>Skylight</th> <th>+EP25</th> <th>iDome</th> <th>Skylight</th> <th>+EP25</th> <th>iDome</th> </tr> </thead> <tbody> <tr> <td>"</td> <td>single-walled</td> <td>Heatstop Opal (T)</td> <td>5.17 W/m²K</td> <td>1.19 W/m²K</td> <td>0.93 W/m²K</td> <td>49 %</td> <td>20 %</td> <td>37 %</td> <td>59 %</td> <td>39 %</td> <td>31 %</td> <td>-</td> <td>24 dB</td> <td>40 dB</td> </tr> <tr> <td>"</td> <td>double-walled</td> <td>Clear (T/H)</td> <td>2.90 W/m²K</td> <td>0.98 W/m²K</td> <td>0.79 W/m²K</td> <td>44 %</td> <td>18 %</td> <td>33 %</td> <td>51 %</td> <td>34 %</td> <td>27 %</td> <td>20 dB</td> <td>26 dB</td> <td>40 dB</td> </tr> <tr> <td>"</td> <td>"</td> <td>Opal (T/O)</td> <td>2.90 W/m²K</td> <td>0.98 W/m²K</td> <td>0.79 W/m²K</td> <td>41 %</td> <td>17 %</td> <td>31 %</td> <td>45 %</td> <td>30 %</td> <td>24 %</td> <td>20 dB</td> <td>26 dB</td> <td>40 dB</td> </tr> <tr> <td>"</td> <td>triple-walled</td> <td>Clear (T/H/H)</td> <td>1.70 W/m²K</td> <td>0.83 W/m²K</td> <td>0.69 W/m²K</td> <td>40 %</td> <td>16 %</td> <td>30 %</td> <td>44 %</td> <td>29 %</td> <td>23 %</td> <td>22 dB</td> <td>28 dB</td> <td>40 dB</td> </tr> <tr> <td>"</td> <td>"</td> <td>Opal (T/H/O)</td> <td>1.70 W/m²K</td> <td>0.83 W/m²K</td> <td>0.69 W/m²K</td> <td>37 %</td> <td>15 %</td> <td>28 %</td> <td>39 %</td> <td>26 %</td> <td>21 %</td> <td>22 dB</td> <td>28 dB</td> <td>40 dB</td> </tr> <tr> <td>"</td> <td>four-walled</td> <td>Clear (T/H/H/H)</td> <td>1.28 W/m²K</td> <td>0.72 W/m²K</td> <td>0.61 W/m²K</td> <td>35 %</td> <td>14 %</td> <td>26 %</td> <td>37 %</td> <td>24 %</td> <td>20 %</td> <td>23 dB</td> <td>29 dB</td> <td>40 dB</td> </tr> <tr> <td>"</td> <td>"</td> <td>Opal (T/H/O/H)</td> <td>1.28 W/m²K</td> <td>0.72 W/m²K</td> <td>0.61 W/m²K</td> <td>32 %</td> <td>13 %</td> <td>24 %</td> <td>32 %</td> <td>21 %</td> <td>17 %</td> <td>23 dB</td> <td>29 dB</td> <td>40 dB</td> </tr> </tbody> <thead> <tr> <th rowspan="2">EP10</th> <th rowspan="2"># dome walls</th> <th rowspan="2">Clear - Opal - Heatstop</th> <th colspan="3">Ut-value</th> <th colspan="3">LT-value</th> <th colspan="3">g-value</th> <th colspan="3">Rw-value</th> </tr> <tr> <th>Skylight</th> <th>+EP25</th> <th>iDome</th> <th>Skylight</th> <th>+EP25</th> <th>iDome</th> <th>Skylight</th> <th>+EP25</th> <th>iDome</th> <th>Skylight</th> <th>+EP25</th> <th>iDome</th> </tr> </thead> <tbody> <tr> <td>EP 10 koepel PMMA</td> <td>6-wandig</td> <td>Opal (H/E/O)</td> <td>1.30 W/m²K</td> <td>0.71 W/m²K</td> <td>0.60 W/m²K</td> <td>51 %</td> <td>21 %</td> <td>38 %</td> <td>43 %</td> <td>28 %</td> <td>23 %</td> <td>21 dB</td> <td>27 dB</td> <td>40 dB</td> </tr> <tr> <td>EP 10 koepel PC</td> <td>6-wandig</td> <td>Opal (A/E/O)</td> <td>1.30 W/m²K</td> <td>0.71 W/m²K</td> <td>0.60 W/m²K</td> <td>50 %</td> <td>21 %</td> <td>38 %</td> <td>41 %</td> <td>27 %</td> <td>22 %</td> <td>21 dB</td> <td>27 dB</td> <td>40 dB</td> </tr> </tbody> </table> | skylux-round-skylight-with-diameter-o-170-cm | 9754055934285 | 50200989892941
Skylights | Round skylight | Skylux | Skylux round skylight with diameter Ø 170 cm | Single-walled (least insulating - 5.17 W/m²K) / Polycarbonate (250 times more impact-resistant than glass) / Clear * visibility just like glass (H) | 19324 | 5412970193241 | 1620.2 | Yes | 35-45 | 12.49 | Number of walls | Single-walled (least insulating - 5.17 W/m²K) | Material | Polycarbonate (250 times more impact-resistant than glass) | Choose clear, opal or heatstop | Clear * visibility just like glass (H) |  |  |  | 170cm |  |  | Round | [9 empty] | D |  |  | For heated areas, we recommend at least a 3-walled skylight for optimal insulation. | Acrylic PMMA # dome walls Clear - Opal - Heatstop Ut-value LT-value g-value Rw-value Skylight +EP25 iDome Skylight +EP25 iDome Skylight +EP25 iDome Skylight +EP25 iDome " single-walled Clear (H) 5.17 W/m²K 1.19 W/m²K 0.93 W/m²K 90 % 37 % 68 % 87 % 57 % 46 % - 24 dB 40 dB " " Opal (O) 5.17 W/m²K 1.19 W/m²K 0.93 W/m²K 83 % 34 % 62 % 76 % 50 % 40 % - 24 dB 40 dB " double-walled Clear (H/H) 2.90 W/m²K 0.98 W/m²K 0.79 W/m²K 81 % 33 % 61 % 75 % 50 % 40 % 20 dB 26 dB 40 dB " " Opal (O/O) 2.90 W/m²K 0.98 W/m²K 0.79 W/m²K 69 % 28 % 52 % 58 % 38 % 31 % 20 dB 26 dB 40 dB " triple-walled Clear (H/H/H) 1.70 W/m²K 0.83 W/m²K 0.69 W/m²K 73 % 30 % 55 % 65 % 43 % 34 % 22 dB 28 dB 40 dB " " Opal (O/H/O) 1.70 W/m²K 0.83 W/m²K 0.69 W/m²K 62 % 25 % 47 % 51 % 34 % 27 % 22 dB 28 dB 40 dB " four-walled Clear (H/H/H/H) 1.28 W/m²K 0.72 W/m²K 0.61 W/m²K 64 % 26 % 48 % 54 % 36 % 29 % 23 dB 29 dB 40 dB " " Opal (H/H/O/H) 1.28 W/m²K 0.72 W/m²K 0.61 W/m²K 59 % 24 % 44 % 48 % 32 % 25 % 23 dB 29 dB 40 dB " five-walled Clear (H/H/H/H/H) 0.99 W/m²K 0.63 W/m²K 0.55 W/m²K 58 % 24 % 44 % 47 % 31 % 25 % 24 dB 30 dB 40 dB " " Opal (O/H/H/H/H) 0.99 W/m²K 0.63 W/m²K 0.55 W/m²K 53 % 22 % 40 % 41 % 27 % 22 % 24 dB 30 dB 40 dB Polycarbonate PC # dome walls Clear - Opal - Heatstop Ut-value LT-value g-value Rw-value Skylight +EP25 iDome Skylight +EP25 iDome Skylight +EP25 iDome Skylight +EP25 iDome " single-walled Clear (A) 5.17 W/m²K 1.19 W/m²K 0.93 W/m²K 88 % 36 % 66 % 83 % 55 % 44 % - 24 dB 40 dB " " Opal (D) 5.17 W/m²K 1.19 W/m²K 0.93 W/m²K 58 % 24 % 44 % 60 % 40 % 32 % - 24 dB 40 dB " double-walled Clear (A/H) 2.90 W/m²K 0.98 W/m²K 0.79 W/m²K 79 % 32 % 59 % 72 % 48 % 38 % 20 dB 26 dB 40 dB " " Clear (A/A) 2.90 W/m²K 0.98 W/m²K 0.79 W/m²K 77 % 32 % 58 % 69 % 46 % 37 % 20 dB 26 dB 40 dB " " Opal (A/O) 2.90 W/m²K 0.98 W/m²K 0.79 W/m²K 73 % 30 % 55 % 63 % 42 % 33 % 20 dB 26 dB 40 dB " " Opal (A/D) 2.90 W/m²K 0.98 W/m²K 0.79 W/m²K 51 % 21 % 38 % 50 % 33 % 27 % 20 dB 26 dB 40 dB " triple-walled Clear (A/H/H) 1.70 W/m²K 0.83 W/m²K 0.69 W/m²K 71 % 29 % 53 % 63 % 42 % 33 % 22 dB 28 dB 40 dB " " Opal (A/O/O) 1.70 W/m²K 0.83 W/m²K 0.69 W/m²K 61 % 25 % 46 % 48 % 32 % 25 % 22 dB 28 dB 40 dB " four-walled Clear (A/H/H/H) 1.28 W/m²K 0.72 W/m²K 0.61 W/m²K 64 % 26 % 48 % 52 % 34 % 28 % 23 dB 29 dB 40 dB " " Opal (A/H/O/H) 1.28 W/m²K 0.72 W/m²K 0.61 W/m²K 59 % 24 % 44 % 46 % 30 % 24 % 23 dB 29 dB 40 dB " five-walled Clear (A/H/H/H/H) 0.99 W/m²K 0.63 W/m²K 0.55 W/m²K 58 % 24 % 44 % 47 % 31 % 25 % 24 dB 30 dB 40 dB " " Opal (A/H/O/H/H) 0.99 W/m²K 0.63 W/m²K 0.55 W/m²K 53 % 22 % 40 % 41 % 27 % 22 % 24 dB 30 dB 40 dB PC Heatstop # dome walls Clear - Opal - Heatstop Ut-value LT-value g-value Rw-value Skylight +EP25 iDome Skylight +EP25 iDome Skylight +EP25 iDome Skylight +EP25 iDome " single-walled Heatstop Opal (T) 5.17 W/m²K 1.19 W/m²K 0.93 W/m²K 49 % 20 % 37 % 59 % 39 % 31 % - 24 dB 40 dB " double-walled Clear (T/H) 2.90 W/m²K 0.98 W/m²K 0.79 W/m²K 44 % 18 % 33 % 51 % 34 % 27 % 20 dB 26 dB 40 dB " " Opal (T/O) 2.90 W/m²K 0.98 W/m²K 0.79 W/m²K 41 % 17 % 31 % 45 % 30 % 24 % 20 dB 26 dB 40 dB " triple-walled Clear (T/H/H) 1.70 W/m²K 0.83 W/m²K 0.69 W/m²K 40 % 16 % 30 % 44 % 29 % 23 % 22 dB 28 dB 40 dB " " Opal (T/H/O) 1.70 W/m²K 0.83 W/m²K 0.69 W/m²K 37 % 15 % 28 % 39 % 26 % 21 % 22 dB 28 dB 40 dB " four-walled Clear (T/H/H/H) 1.28 W/m²K 0.72 W/m²K 0.61 W/m²K 35 % 14 % 26 % 37 % 24 % 20 % 23 dB 29 dB 40 dB " " Opal (T/H/O/H) 1.28 W/m²K 0.72 W/m²K 0.61 W/m²K 32 % 13 % 24 % 32 % 21 % 17 % 23 dB 29 dB 40 dB EP10 # dome walls Clear - Opal - Heatstop Ut-value LT-value g-value Rw-value Skylight +EP25 iDome Skylight +EP25 iDome Skylight +EP25 iDome Skylight +EP25 iDome EP 10 koepel PMMA 6-wandig Opal (H/E/O) 1.30 W/m²K 0.71 W/m²K 0.60 W/m²K 51 % 21 % 38 % 43 % 28 % 23 % 21 dB 27 dB 40 dB EP 10 koepel PC 6-wandig Opal (A/E/O) 1.30 W/m²K 0.71 W/m²K 0.60 W/m²K 50 % 21 % 38 % 41 % 27 % 22 % 21 dB 27 dB 40 dB | https://skylux.eu/en/products/skylux-round-skylight-with-diameter-o-170-cm?variant=50200990646605 | https://skylux.eu/cdn/shop/files/Ronde-bolvormige-pantser-lichtkoepel-enkelwandig-pc-helder-1700-mm-lichtkoepel_3986d084-5615-4782-bb5b-ab4201f5bb50.png?v=1726572815&width=1600 | https://skylux.eu/cdn/shop/files/Skylux-ronde-lichtkoepel-met-diameter-170-cm-Ronde-lichtkoepel.png?v=1756886320&width=1600 | https://skylux.eu/cdn/shop/files/Skylux-polycarbonaat-lichtkoepel-enkelwandig-heatstop-rond-1700-mm-lichtkoepel_2ff4f88c-c299-4900-9fd5-16f41fd431d7.png?v=1726572814&width=1600 | https://skylux.eu/cdn/shop/files/Skylux-polycarbonaat-lichtkoepel-dubbelwandig-opaal-rond-1700-mm-lichtkoepel_52254ea8-bd62-4235-9749-e01e8be04357.png?v=1726572814&width=1600 | https://skylux.eu/cdn/shop/files/Skylux-acrylaat-lichtkoepel-5-wandig-opaal-rond-1700-mm-lichtkoepel_e545d383-00d2-42b5-86c7-5cae35f6a343.png?v=1726572814&width=1600 |  |  | <meta charset="UTF-8"> <style> table { width: 100%; border-collapse: collapse; } td:nth-child(4) { font-weight: bold; } td:nth-child(7) { font-weight: bold; } td:nth-child(10) { font-weight: bold; } td:nth-child(13) { font-weight: bold; } th { background-color: #0082C8; color: white; padding: 10px; } tr:nth-child(even) { background-color: #E1F3FF; } tr:nth-child(odd) { background-color: white; } td, th { border: 1px solid #ddd; padding: 8px; } .highlight { color: #0082C8; } </style> <table> <thead> <tr> <th rowspan="2">Acrylic PMMA</th> <th rowspan="2"># dome walls</th> <th rowspan="2">Clear - Opal - Heatstop</th> <th colspan="3">Ut-value</th> <th colspan="3">LT-value</th> <th colspan="3">g-value</th> <th colspan="3">Rw-value</th> </tr> <tr> <th>Skylight</th> <th>+EP25</th> <th>iDome</th> <th>Skylight</th> <th>+EP25</th> <th>iDome</th> <th>Skylight</th> <th>+EP25</th> <th>iDome</th> <th>Skylight</th> <th>+EP25</th> <th>iDome</th> </tr> </thead> <tbody> <!-- Adjust the following rows as per your values --> <tr> <td>"</td> <td>single-walled</td> <td>Clear (H)</td> <td>5.17 W/m²K</td> <td>1.19 W/m²K</td> <td>0.93 W/m²K</td> <td>90 %</td> <td>37 %</td> <td>68 %</td> <td>87 %</td> <td>57 %</td> <td>46 %</td> <td>-</td> <td>24 dB</td> <td>40 dB</td> </tr> <tr> <td>"</td> <td>"</td> <td>Opal (O)</td> <td>5.17 W/m²K</td> <td>1.19 W/m²K</td> <td>0.93 W/m²K</td> <td>83 %</td> <td>34 %</td> <td>62 %</td> <td>76 %</td> <td>50 %</td> <td>40 %</td> <td>-</td> <td>24 dB</td> <td>40 dB</td> </tr> <tr> <td>"</td> <td>double-walled</td> <td>Clear (H/H)</td> <td>2.90 W/m²K</td> <td>0.98 W/m²K</td> <td>0.79 W/m²K</td> <td>81 %</td> <td>33 %</td> <td>61 %</td> <td>75 %</td> <td>50 %</td> <td>40 %</td> <td>20 dB</td> <td>26 dB</td> <td>40 dB</td> </tr> <tr> <td>"</td> <td>"</td> <td>Opal (O/O)</td> <td>2.90 W/m²K</td> <td>0.98 W/m²K</td> <td>0.79 W/m²K</td> <td>69 %</td> <td>28 %</td> <td>52 %</td> <td>58 %</td> <td>38 %</td> <td>31 %</td> <td>20 dB</td> <td>26 dB</td> <td>40 dB</td> </tr> <tr> <td>"</td> <td>triple-walled</td> <td>Clear (H/H/H)</td> <td>1.70 W/m²K</td> <td>0.83 W/m²K</td> <td>0.69 W/m²K</td> <td>73 %</td> <td>30 %</td> <td>55 %</td> <td>65 %</td> <td>43 %</td> <td>34 %</td> <td>22 dB</td> <td>28 dB</td> <td>40 dB</td> </tr> <tr> <td>"</td> <td>"</td> <td>Opal (O/H/O)</td> <td>1.70 W/m²K</td> <td>0.83 W/m²K</td> <td>0.69 W/m²K</td> <td>62 %</td> <td>25 %</td> <td>47 %</td> <td>51 %</td> <td>34 %</td> <td>27 %</td> <td>22 dB</td> <td>28 dB</td> <td>40 dB</td> </tr> <tr> <td>"</td> <td>four-walled</td> <td>Clear (H/H/H/H)</td> <td>1.28 W/m²K</td> <td>0.72 W/m²K</td> <td>0.61 W/m²K</td> <td>64 %</td> <td>26 %</td> <td>48 %</td> <td>54 %</td> <td>36 %</td> <td>29 %</td> <td>23 dB</td> <td>29 dB</td> <td>40 dB</td> </tr> <tr> <td>"</td> <td>"</td> <td>Opal (H/H/O/H)</td> <td>1.28 W/m²K</td> <td>0.72 W/m²K</td> <td>0.61 W/m²K</td> <td>59 %</td> <td>24 %</td> <td>44 %</td> <td>48 %</td> <td>32 %</td> <td>25 %</td> <td>23 dB</td> <td>29 dB</td> <td>40 dB</td> </tr> <tr> <td>"</td> <td>five-walled</td> <td>Clear (H/H/H/H/H)</td> <td>0.99 W/m²K</td> <td>0.63 W/m²K</td> <td>0.55 W/m²K</td> <td>58 %</td> <td>24 %</td> <td>44 %</td> <td>47 %</td> <td>31 %</td> <td>25 %</td> <td>24 dB</td> <td>30 dB</td> <td>40 dB</td> </tr> <tr> <td>"</td> <td>"</td> <td>Opal (O/H/H/H/H)</td> <td>0.99 W/m²K</td> <td>0.63 W/m²K</td> <td>0.55 W/m²K</td> <td>53 %</td> <td>22 %</td> <td>40 %</td> <td>41 %</td> <td>27 %</td> <td>22 %</td> <td>24 dB</td> <td>30 dB</td> <td>40 dB</td> </tr> </tbody> <thead> <tr> <th rowspan="2">Polycarbonate PC</th> <th rowspan="2"># dome walls</th> <th rowspan="2">Clear - Opal - Heatstop</th> <th colspan="3">Ut-value</th> <th colspan="3">LT-value</th> <th colspan="3">g-value</th> <th colspan="3">Rw-value</th> </tr> <tr> <th>Skylight</th> <th>+EP25</th> <th>iDome</th> <th>Skylight</th> <th>+EP25</th> <th>iDome</th> <th>Skylight</th> <th>+EP25</th> <th>iDome</th> <th>Skylight</th> <th>+EP25</th> <th>iDome</th> </tr> </thead> <tbody> <tr> <td>"</td> <td>single-walled</td> <td>Clear (A)</td> <td>5.17 W/m²K</td> <td>1.19 W/m²K</td> <td>0.93 W/m²K</td> <td>88 %</td> <td>36 %</td> <td>66 %</td> <td>83 %</td> <td>55 %</td> <td>44 %</td> <td>-</td> <td>24 dB</td> <td>40 dB</td> </tr> <tr> <td>"</td> <td>"</td> <td>Opal (D)</td> <td>5.17 W/m²K</td> <td>1.19 W/m²K</td> <td>0.93 W/m²K</td> <td>58 %</td> <td>24 %</td> <td>44 %</td> <td>60 %</td> <td>40 %</td> <td>32 %</td> <td>-</td> <td>24 dB</td> <td>40 dB</td> </tr> <tr> <td>"</td> <td>double-walled</td> <td>Clear (A/H)</td> <td>2.90 W/m²K</td> <td>0.98 W/m²K</td> <td>0.79 W/m²K</td> <td>79 %</td> <td>32 %</td> <td>59 %</td> <td>72 %</td> <td>48 %</td> <td>38 %</td> <td>20 dB</td> <td>26 dB</td> <td>40 dB</td> </tr> <tr> <td>"</td> <td>"</td> <td>Clear (A/A)</td> <td>2.90 W/m²K</td> <td>0.98 W/m²K</td> <td>0.79 W/m²K</td> <td>77 %</td> <td>32 %</td> <td>58 %</td> <td>69 %</td> <td>46 %</td> <td>37 %</td> <td>20 dB</td> <td>26 dB</td> <td>40 dB</td> </tr> <tr> <td>"</td> <td>"</td> <td>Opal (A/O)</td> <td>2.90 W/m²K</td> <td>0.98 W/m²K</td> <td>0.79 W/m²K</td> <td>73 %</td> <td>30 %</td> <td>55 %</td> <td>63 %</td> <td>42 %</td> <td>33 %</td> <td>20 dB</td> <td>26 dB</td> <td>40 dB</td> </tr> <tr> <td>"</td> <td>"</td> <td>Opal (A/D)</td> <td>2.90 W/m²K</td> <td>0.98 W/m²K</td> <td>0.79 W/m²K</td> <td>51 %</td> <td>21 %</td> <td>38 %</td> <td>50 %</td> <td>33 %</td> <td>27 %</td> <td>20 dB</td> <td>26 dB</td> <td>40 dB</td> </tr> <tr> <td>"</td> <td>triple-walled</td> <td>Clear (A/H/H)</td> <td>1.70 W/m²K</td> <td>0.83 W/m²K</td> <td>0.69 W/m²K</td> <td>71 %</td> <td>29 %</td> <td>53 %</td> <td>63 %</td> <td>42 %</td> <td>33 %</td> <td>22 dB</td> <td>28 dB</td> <td>40 dB</td> </tr> <tr> <td>"</td> <td>"</td> <td>Opal (A/O/O)</td> <td>1.70 W/m²K</td> <td>0.83 W/m²K</td> <td>0.69 W/m²K</td> <td>61 %</td> <td>25 %</td> <td>46 %</td> <td>48 %</td> <td>32 %</td> <td>25 %</td> <td>22 dB</td> <td>28 dB</td> <td>40 dB</td> </tr> <tr> <td>"</td> <td>four-walled</td> <td>Clear (A/H/H/H)</td> <td>1.28 W/m²K</td> <td>0.72 W/m²K</td> <td>0.61 W/m²K</td> <td>64 %</td> <td>26 %</td> <td>48 %</td> <td>52 %</td> <td>34 %</td> <td>28 %</td> <td>23 dB</td> <td>29 dB</td> <td>40 dB</td> </tr> <tr> <td>"</td> <td>"</td> <td>Opal (A/H/O/H)</td> <td>1.28 W/m²K</td> <td>0.72 W/m²K</td> <td>0.61 W/m²K</td> <td>59 %</td> <td>24 %</td> <td>44 %</td> <td>46 %</td> <td>30 %</td> <td>24 %</td> <td>23 dB</td> <td>29 dB</td> <td>40 dB</td> </tr> <tr> <td>"</td> <td>five-walled</td> <td>Clear (A/H/H/H/H)</td> <td>0.99 W/m²K</td> <td>0.63 W/m²K</td> <td>0.55 W/m²K</td> <td>58 %</td> <td>24 %</td> <td>44 %</td> <td>47 %</td> <td>31 %</td> <td>25 %</td> <td>24 dB</td> <td>30 dB</td> <td>40 dB</td> </tr> <tr> <td>"</td> <td>"</td> <td>Opal (A/H/O/H/H)</td> <td>0.99 W/m²K</td> <td>0.63 W/m²K</td> <td>0.55 W/m²K</td> <td>53 %</td> <td>22 %</td> <td>40 %</td> <td>41 %</td> <td>27 %</td> <td>22 %</td> <td>24 dB</td> <td>30 dB</td> <td>40 dB</td> </tr> </tbody> <thead> <tr> <th rowspan="2">PC Heatstop</th> <th rowspan="2"># dome walls</th> <th rowspan="2">Clear - Opal - Heatstop</th> <th colspan="3">Ut-value</th> <th colspan="3">LT-value</th> <th colspan="3">g-value</th> <th colspan="3">Rw-value</th> </tr> <tr> <th>Skylight</th> <th>+EP25</th> <th>iDome</th> <th>Skylight</th> <th>+EP25</th> <th>iDome</th> <th>Skylight</th> <th>+EP25</th> <th>iDome</th> <th>Skylight</th> <th>+EP25</th> <th>iDome</th> </tr> </thead> <tbody> <tr> <td>"</td> <td>single-walled</td> <td>Heatstop Opal (T)</td> <td>5.17 W/m²K</td> <td>1.19 W/m²K</td> <td>0.93 W/m²K</td> <td>49 %</td> <td>20 %</td> <td>37 %</td> <td>59 %</td> <td>39 %</td> <td>31 %</td> <td>-</td> <td>24 dB</td> <td>40 dB</td> </tr> <tr> <td>"</td> <td>double-walled</td> <td>Clear (T/H)</td> <td>2.90 W/m²K</td> <td>0.98 W/m²K</td> <td>0.79 W/m²K</td> <td>44 %</td> <td>18 %</td> <td>33 %</td> <td>51 %</td> <td>34 %</td> <td>27 %</td> <td>20 dB</td> <td>26 dB</td> <td>40 dB</td> </tr> <tr> <td>"</td> <td>"</td> <td>Opal (T/O)</td> <td>2.90 W/m²K</td> <td>0.98 W/m²K</td> <td>0.79 W/m²K</td> <td>41 %</td> <td>17 %</td> <td>31 %</td> <td>45 %</td> <td>30 %</td> <td>24 %</td> <td>20 dB</td> <td>26 dB</td> <td>40 dB</td> </tr> <tr> <td>"</td> <td>triple-walled</td> <td>Clear (T/H/H)</td> <td>1.70 W/m²K</td> <td>0.83 W/m²K</td> <td>0.69 W/m²K</td> <td>40 %</td> <td>16 %</td> <td>30 %</td> <td>44 %</td> <td>29 %</td> <td>23 %</td> <td>22 dB</td> <td>28 dB</td> <td>40 dB</td> </tr> <tr> <td>"</td> <td>"</td> <td>Opal (T/H/O)</td> <td>1.70 W/m²K</td> <td>0.83 W/m²K</td> <td>0.69 W/m²K</td> <td>37 %</td> <td>15 %</td> <td>28 %</td> <td>39 %</td> <td>26 %</td> <td>21 %</td> <td>22 dB</td> <td>28 dB</td> <td>40 dB</td> </tr> <tr> <td>"</td> <td>four-walled</td> <td>Clear (T/H/H/H)</td> <td>1.28 W/m²K</td> <td>0.72 W/m²K</td> <td>0.61 W/m²K</td> <td>35 %</td> <td>14 %</td> <td>26 %</td> <td>37 %</td> <td>24 %</td> <td>20 %</td> <td>23 dB</td> <td>29 dB</td> <td>40 dB</td> </tr> <tr> <td>"</td> <td>"</td> <td>Opal (T/H/O/H)</td> <td>1.28 W/m²K</td> <td>0.72 W/m²K</td> <td>0.61 W/m²K</td> <td>32 %</td> <td>13 %</td> <td>24 %</td> <td>32 %</td> <td>21 %</td> <td>17 %</td> <td>23 dB</td> <td>29 dB</td> <td>40 dB</td> </tr> </tbody> <thead> <tr> <th rowspan="2">EP10</th> <th rowspan="2"># dome walls</th> <th rowspan="2">Clear - Opal - Heatstop</th> <th colspan="3">Ut-value</th> <th colspan="3">LT-value</th> <th colspan="3">g-value</th> <th colspan="3">Rw-value</th> </tr> <tr> <th>Skylight</th> <th>+EP25</th> <th>iDome</th> <th>Skylight</th> <th>+EP25</th> <th>iDome</th> <th>Skylight</th> <th>+EP25</th> <th>iDome</th> <th>Skylight</th> <th>+EP25</th> <th>iDome</th> </tr> </thead> <tbody> <tr> <td>EP 10 koepel PMMA</td> <td>6-wandig</td> <td>Opal (H/E/O)</td> <td>1.30 W/m²K</td> <td>0.71 W/m²K</td> <td>0.60 W/m²K</td> <td>51 %</td> <td>21 %</td> <td>38 %</td> <td>43 %</td> <td>28 %</td> <td>23 %</td> <td>21 dB</td> <td>27 dB</td> <td>40 dB</td> </tr> <tr> <td>EP 10 koepel PC</td> <td>6-wandig</td> <td>Opal (A/E/O)</td> <td>1.30 W/m²K</td> <td>0.71 W/m²K</td> <td>0.60 W/m²K</td> <td>50 %</td> <td>21 %</td> <td>38 %</td> <td>41 %</td> <td>27 %</td> <td>22 %</td> <td>21 dB</td> <td>27 dB</td> <td>40 dB</td> </tr> </tbody> </table> | skylux-round-skylight-with-diameter-o-170-cm | 9754055934285 | 50200990646605
Skylights | Round skylight | Skylux | Skylux round skylight with diameter Ø 170 cm | Single-walled (least insulating - 5.17 W/m²K) / Polycarbonate (250 times more impact-resistant than glass) / Heat-reflective * opal & non-transparent (O) | 45197 | 5412970451976 | 1863.4 | Yes | 35-45 | 12.49 | Number of walls | Single-walled (least insulating - 5.17 W/m²K) | Material | Polycarbonate (250 times more impact-resistant than glass) | Choose clear, opal or heatstop | Heat-reflective * opal & non-transparent (O) |  |  |  | 170cm |  |  | Round | [9 empty] | D |  |  | For heated areas, we recommend at least a 3-walled skylight for optimal insulation. | Acrylic PMMA # dome walls Clear - Opal - Heatstop Ut-value LT-value g-value Rw-value Skylight +EP25 iDome Skylight +EP25 iDome Skylight +EP25 iDome Skylight +EP25 iDome " single-walled Clear (H) 5.17 W/m²K 1.19 W/m²K 0.93 W/m²K 90 % 37 % 68 % 87 % 57 % 46 % - 24 dB 40 dB " " Opal (O) 5.17 W/m²K 1.19 W/m²K 0.93 W/m²K 83 % 34 % 62 % 76 % 50 % 40 % - 24 dB 40 dB " double-walled Clear (H/H) 2.90 W/m²K 0.98 W/m²K 0.79 W/m²K 81 % 33 % 61 % 75 % 50 % 40 % 20 dB 26 dB 40 dB " " Opal (O/O) 2.90 W/m²K 0.98 W/m²K 0.79 W/m²K 69 % 28 % 52 % 58 % 38 % 31 % 20 dB 26 dB 40 dB " triple-walled Clear (H/H/H) 1.70 W/m²K 0.83 W/m²K 0.69 W/m²K 73 % 30 % 55 % 65 % 43 % 34 % 22 dB 28 dB 40 dB " " Opal (O/H/O) 1.70 W/m²K 0.83 W/m²K 0.69 W/m²K 62 % 25 % 47 % 51 % 34 % 27 % 22 dB 28 dB 40 dB " four-walled Clear (H/H/H/H) 1.28 W/m²K 0.72 W/m²K 0.61 W/m²K 64 % 26 % 48 % 54 % 36 % 29 % 23 dB 29 dB 40 dB " " Opal (H/H/O/H) 1.28 W/m²K 0.72 W/m²K 0.61 W/m²K 59 % 24 % 44 % 48 % 32 % 25 % 23 dB 29 dB 40 dB " five-walled Clear (H/H/H/H/H) 0.99 W/m²K 0.63 W/m²K 0.55 W/m²K 58 % 24 % 44 % 47 % 31 % 25 % 24 dB 30 dB 40 dB " " Opal (O/H/H/H/H) 0.99 W/m²K 0.63 W/m²K 0.55 W/m²K 53 % 22 % 40 % 41 % 27 % 22 % 24 dB 30 dB 40 dB Polycarbonate PC # dome walls Clear - Opal - Heatstop Ut-value LT-value g-value Rw-value Skylight +EP25 iDome Skylight +EP25 iDome Skylight +EP25 iDome Skylight +EP25 iDome " single-walled Clear (A) 5.17 W/m²K 1.19 W/m²K 0.93 W/m²K 88 % 36 % 66 % 83 % 55 % 44 % - 24 dB 40 dB " " Opal (D) 5.17 W/m²K 1.19 W/m²K 0.93 W/m²K 58 % 24 % 44 % 60 % 40 % 32 % - 24 dB 40 dB " double-walled Clear (A/H) 2.90 W/m²K 0.98 W/m²K 0.79 W/m²K 79 % 32 % 59 % 72 % 48 % 38 % 20 dB 26 dB 40 dB " " Clear (A/A) 2.90 W/m²K 0.98 W/m²K 0.79 W/m²K 77 % 32 % 58 % 69 % 46 % 37 % 20 dB 26 dB 40 dB " " Opal (A/O) 2.90 W/m²K 0.98 W/m²K 0.79 W/m²K 73 % 30 % 55 % 63 % 42 % 33 % 20 dB 26 dB 40 dB " " Opal (A/D) 2.90 W/m²K 0.98 W/m²K 0.79 W/m²K 51 % 21 % 38 % 50 % 33 % 27 % 20 dB 26 dB 40 dB " triple-walled Clear (A/H/H) 1.70 W/m²K 0.83 W/m²K 0.69 W/m²K 71 % 29 % 53 % 63 % 42 % 33 % 22 dB 28 dB 40 dB " " Opal (A/O/O) 1.70 W/m²K 0.83 W/m²K 0.69 W/m²K 61 % 25 % 46 % 48 % 32 % 25 % 22 dB 28 dB 40 dB " four-walled Clear (A/H/H/H) 1.28 W/m²K 0.72 W/m²K 0.61 W/m²K 64 % 26 % 48 % 52 % 34 % 28 % 23 dB 29 dB 40 dB " " Opal (A/H/O/H) 1.28 W/m²K 0.72 W/m²K 0.61 W/m²K 59 % 24 % 44 % 46 % 30 % 24 % 23 dB 29 dB 40 dB " five-walled Clear (A/H/H/H/H) 0.99 W/m²K 0.63 W/m²K 0.55 W/m²K 58 % 24 % 44 % 47 % 31 % 25 % 24 dB 30 dB 40 dB " " Opal (A/H/O/H/H) 0.99 W/m²K 0.63 W/m²K 0.55 W/m²K 53 % 22 % 40 % 41 % 27 % 22 % 24 dB 30 dB 40 dB PC Heatstop # dome walls Clear - Opal - Heatstop Ut-value LT-value g-value Rw-value Skylight +EP25 iDome Skylight +EP25 iDome Skylight +EP25 iDome Skylight +EP25 iDome " single-walled Heatstop Opal (T) 5.17 W/m²K 1.19 W/m²K 0.93 W/m²K 49 % 20 % 37 % 59 % 39 % 31 % - 24 dB 40 dB " double-walled Clear (T/H) 2.90 W/m²K 0.98 W/m²K 0.79 W/m²K 44 % 18 % 33 % 51 % 34 % 27 % 20 dB 26 dB 40 dB " " Opal (T/O) 2.90 W/m²K 0.98 W/m²K 0.79 W/m²K 41 % 17 % 31 % 45 % 30 % 24 % 20 dB 26 dB 40 dB " triple-walled Clear (T/H/H) 1.70 W/m²K 0.83 W/m²K 0.69 W/m²K 40 % 16 % 30 % 44 % 29 % 23 % 22 dB 28 dB 40 dB " " Opal (T/H/O) 1.70 W/m²K 0.83 W/m²K 0.69 W/m²K 37 % 15 % 28 % 39 % 26 % 21 % 22 dB 28 dB 40 dB " four-walled Clear (T/H/H/H) 1.28 W/m²K 0.72 W/m²K 0.61 W/m²K 35 % 14 % 26 % 37 % 24 % 20 % 23 dB 29 dB 40 dB " " Opal (T/H/O/H) 1.28 W/m²K 0.72 W/m²K 0.61 W/m²K 32 % 13 % 24 % 32 % 21 % 17 % 23 dB 29 dB 40 dB EP10 # dome walls Clear - Opal - Heatstop Ut-value LT-value g-value Rw-value Skylight +EP25 iDome Skylight +EP25 iDome Skylight +EP25 iDome Skylight +EP25 iDome EP 10 koepel PMMA 6-wandig Opal (H/E/O) 1.30 W/m²K 0.71 W/m²K 0.60 W/m²K 51 % 21 % 38 % 43 % 28 % 23 % 21 dB 27 dB 40 dB EP 10 koepel PC 6-wandig Opal (A/E/O) 1.30 W/m²K 0.71 W/m²K 0.60 W/m²K 50 % 21 % 38 % 41 % 27 % 22 % 21 dB 27 dB 40 dB | https://skylux.eu/en/products/skylux-round-skylight-with-diameter-o-170-cm?variant=50200989499725 | https://skylux.eu/cdn/shop/files/Skylux-polycarbonaat-lichtkoepel-enkelwandig-heatstop-rond-1700-mm-lichtkoepel_2ff4f88c-c299-4900-9fd5-16f41fd431d7.png?v=1726572814&width=1600 | https://skylux.eu/cdn/shop/files/Skylux-ronde-lichtkoepel-met-diameter-170-cm-Ronde-lichtkoepel.png?v=1756886320&width=1600 | https://skylux.eu/cdn/shop/files/Skylux-polycarbonaat-lichtkoepel-dubbelwandig-opaal-rond-1700-mm-lichtkoepel_52254ea8-bd62-4235-9749-e01e8be04357.png?v=1726572814&width=1600 | https://skylux.eu/cdn/shop/files/Skylux-acrylaat-lichtkoepel-5-wandig-opaal-rond-1700-mm-lichtkoepel_e545d383-00d2-42b5-86c7-5cae35f6a343.png?v=1726572814&width=1600 | https://skylux.eu/cdn/shop/files/Ronde-bolvormige-acrylaat-lichtkoepel-dubbelwandig-pmma-opaal-pmma-opaal-1700-mm-lichtkoepel_2151add1-055a-47f3-99c8-aed303dc12a0.png?v=1726572814&width=1600 |  |  | <meta charset="UTF-8"> <style> table { width: 100%; border-collapse: collapse; } td:nth-child(4) { font-weight: bold; } td:nth-child(7) { font-weight: bold; } td:nth-child(10) { font-weight: bold; } td:nth-child(13) { font-weight: bold; } th { background-color: #0082C8; color: white; padding: 10px; } tr:nth-child(even) { background-color: #E1F3FF; } tr:nth-child(odd) { background-color: white; } td, th { border: 1px solid #ddd; padding: 8px; } .highlight { color: #0082C8; } </style> <table> <thead> <tr> <th rowspan="2">Acrylic PMMA</th> <th rowspan="2"># dome walls</th> <th rowspan="2">Clear - Opal - Heatstop</th> <th colspan="3">Ut-value</th> <th colspan="3">LT-value</th> <th colspan="3">g-value</th> <th colspan="3">Rw-value</th> </tr> <tr> <th>Skylight</th> <th>+EP25</th> <th>iDome</th> <th>Skylight</th> <th>+EP25</th> <th>iDome</th> <th>Skylight</th> <th>+EP25</th> <th>iDome</th> <th>Skylight</th> <th>+EP25</th> <th>iDome</th> </tr> </thead> <tbody> <!-- Adjust the following rows as per your values --> <tr> <td>"</td> <td>single-walled</td> <td>Clear (H)</td> <td>5.17 W/m²K</td> <td>1.19 W/m²K</td> <td>0.93 W/m²K</td> <td>90 %</td> <td>37 %</td> <td>68 %</td> <td>87 %</td> <td>57 %</td> <td>46 %</td> <td>-</td> <td>24 dB</td> <td>40 dB</td> </tr> <tr> <td>"</td> <td>"</td> <td>Opal (O)</td> <td>5.17 W/m²K</td> <td>1.19 W/m²K</td> <td>0.93 W/m²K</td> <td>83 %</td> <td>34 %</td> <td>62 %</td> <td>76 %</td> <td>50 %</td> <td>40 %</td> <td>-</td> <td>24 dB</td> <td>40 dB</td> </tr> <tr> <td>"</td> <td>double-walled</td> <td>Clear (H/H)</td> <td>2.90 W/m²K</td> <td>0.98 W/m²K</td> <td>0.79 W/m²K</td> <td>81 %</td> <td>33 %</td> <td>61 %</td> <td>75 %</td> <td>50 %</td> <td>40 %</td> <td>20 dB</td> <td>26 dB</td> <td>40 dB</td> </tr> <tr> <td>"</td> <td>"</td> <td>Opal (O/O)</td> <td>2.90 W/m²K</td> <td>0.98 W/m²K</td> <td>0.79 W/m²K</td> <td>69 %</td> <td>28 %</td> <td>52 %</td> <td>58 %</td> <td>38 %</td> <td>31 %</td> <td>20 dB</td> <td>26 dB</td> <td>40 dB</td> </tr> <tr> <td>"</td> <td>triple-walled</td> <td>Clear (H/H/H)</td> <td>1.70 W/m²K</td> <td>0.83 W/m²K</td> <td>0.69 W/m²K</td> <td>73 %</td> <td>30 %</td> <td>55 %</td> <td>65 %</td> <td>43 %</td> <td>34 %</td> <td>22 dB</td> <td>28 dB</td> <td>40 dB</td> </tr> <tr> <td>"</td> <td>"</td> <td>Opal (O/H/O)</td> <td>1.70 W/m²K</td> <td>0.83 W/m²K</td> <td>0.69 W/m²K</td> <td>62 %</td> <td>25 %</td> <td>47 %</td> <td>51 %</td> <td>34 %</td> <td>27 %</td> <td>22 dB</td> <td>28 dB</td> <td>40 dB</td> </tr> <tr> <td>"</td> <td>four-walled</td> <td>Clear (H/H/H/H)</td> <td>1.28 W/m²K</td> <td>0.72 W/m²K</td> <td>0.61 W/m²K</td> <td>64 %</td> <td>26 %</td> <td>48 %</td> <td>54 %</td> <td>36 %</td> <td>29 %</td> <td>23 dB</td> <td>29 dB</td> <td>40 dB</td> </tr> <tr> <td>"</td> <td>"</td> <td>Opal (H/H/O/H)</td> <td>1.28 W/m²K</td> <td>0.72 W/m²K</td> <td>0.61 W/m²K</td> <td>59 %</td> <td>24 %</td> <td>44 %</td> <td>48 %</td> <td>32 %</td> <td>25 %</td> <td>23 dB</td> <td>29 dB</td> <td>40 dB</td> </tr> <tr> <td>"</td> <td>five-walled</td> <td>Clear (H/H/H/H/H)</td> <td>0.99 W/m²K</td> <td>0.63 W/m²K</td> <td>0.55 W/m²K</td> <td>58 %</td> <td>24 %</td> <td>44 %</td> <td>47 %</td> <td>31 %</td> <td>25 %</td> <td>24 dB</td> <td>30 dB</td> <td>40 dB</td> </tr> <tr> <td>"</td> <td>"</td> <td>Opal (O/H/H/H/H)</td> <td>0.99 W/m²K</td> <td>0.63 W/m²K</td> <td>0.55 W/m²K</td> <td>53 %</td> <td>22 %</td> <td>40 %</td> <td>41 %</td> <td>27 %</td> <td>22 %</td> <td>24 dB</td> <td>30 dB</td> <td>40 dB</td> </tr> </tbody> <thead> <tr> <th rowspan="2">Polycarbonate PC</th> <th rowspan="2"># dome walls</th> <th rowspan="2">Clear - Opal - Heatstop</th> <th colspan="3">Ut-value</th> <th colspan="3">LT-value</th> <th colspan="3">g-value</th> <th colspan="3">Rw-value</th> </tr> <tr> <th>Skylight</th> <th>+EP25</th> <th>iDome</th> <th>Skylight</th> <th>+EP25</th> <th>iDome</th> <th>Skylight</th> <th>+EP25</th> <th>iDome</th> <th>Skylight</th> <th>+EP25</th> <th>iDome</th> </tr> </thead> <tbody> <tr> <td>"</td> <td>single-walled</td> <td>Clear (A)</td> <td>5.17 W/m²K</td> <td>1.19 W/m²K</td> <td>0.93 W/m²K</td> <td>88 %</td> <td>36 %</td> <td>66 %</td> <td>83 %</td> <td>55 %</td> <td>44 %</td> <td>-</td> <td>24 dB</td> <td>40 dB</td> </tr> <tr> <td>"</td> <td>"</td> <td>Opal (D)</td> <td>5.17 W/m²K</td> <td>1.19 W/m²K</td> <td>0.93 W/m²K</td> <td>58 %</td> <td>24 %</td> <td>44 %</td> <td>60 %</td> <td>40 %</td> <td>32 %</td> <td>-</td> <td>24 dB</td> <td>40 dB</td> </tr> <tr> <td>"</td> <td>double-walled</td> <td>Clear (A/H)</td> <td>2.90 W/m²K</td> <td>0.98 W/m²K</td> <td>0.79 W/m²K</td> <td>79 %</td> <td>32 %</td> <td>59 %</td> <td>72 %</td> <td>48 %</td> <td>38 %</td> <td>20 dB</td> <td>26 dB</td> <td>40 dB</td> </tr> <tr> <td>"</td> <td>"</td> <td>Clear (A/A)</td> <td>2.90 W/m²K</td> <td>0.98 W/m²K</td> <td>0.79 W/m²K</td> <td>77 %</td> <td>32 %</td> <td>58 %</td> <td>69 %</td> <td>46 %</td> <td>37 %</td> <td>20 dB</td> <td>26 dB</td> <td>40 dB</td> </tr> <tr> <td>"</td> <td>"</td> <td>Opal (A/O)</td> <td>2.90 W/m²K</td> <td>0.98 W/m²K</td> <td>0.79 W/m²K</td> <td>73 %</td> <td>30 %</td> <td>55 %</td> <td>63 %</td> <td>42 %</td> <td>33 %</td> <td>20 dB</td> <td>26 dB</td> <td>40 dB</td> </tr> <tr> <td>"</td> <td>"</td> <td>Opal (A/D)</td> <td>2.90 W/m²K</td> <td>0.98 W/m²K</td> <td>0.79 W/m²K</td> <td>51 %</td> <td>21 %</td> <td>38 %</td> <td>50 %</td> <td>33 %</td> <td>27 %</td> <td>20 dB</td> <td>26 dB</td> <td>40 dB</td> </tr> <tr> <td>"</td> <td>triple-walled</td> <td>Clear (A/H/H)</td> <td>1.70 W/m²K</td> <td>0.83 W/m²K</td> <td>0.69 W/m²K</td> <td>71 %</td> <td>29 %</td> <td>53 %</td> <td>63 %</td> <td>42 %</td> <td>33 %</td> <td>22 dB</td> <td>28 dB</td> <td>40 dB</td> </tr> <tr> <td>"</td> <td>"</td> <td>Opal (A/O/O)</td> <td>1.70 W/m²K</td> <td>0.83 W/m²K</td> <td>0.69 W/m²K</td> <td>61 %</td> <td>25 %</td> <td>46 %</td> <td>48 %</td> <td>32 %</td> <td>25 %</td> <td>22 dB</td> <td>28 dB</td> <td>40 dB</td> </tr> <tr> <td>"</td> <td>four-walled</td> <td>Clear (A/H/H/H)</td> <td>1.28 W/m²K</td> <td>0.72 W/m²K</td> <td>0.61 W/m²K</td> <td>64 %</td> <td>26 %</td> <td>48 %</td> <td>52 %</td> <td>34 %</td> <td>28 %</td> <td>23 dB</td> <td>29 dB</td> <td>40 dB</td> </tr> <tr> <td>"</td> <td>"</td> <td>Opal (A/H/O/H)</td> <td>1.28 W/m²K</td> <td>0.72 W/m²K</td> <td>0.61 W/m²K</td> <td>59 %</td> <td>24 %</td> <td>44 %</td> <td>46 %</td> <td>30 %</td> <td>24 %</td> <td>23 dB</td> <td>29 dB</td> <td>40 dB</td> </tr> <tr> <td>"</td> <td>five-walled</td> <td>Clear (A/H/H/H/H)</td> <td>0.99 W/m²K</td> <td>0.63 W/m²K</td> <td>0.55 W/m²K</td> <td>58 %</td> <td>24 %</td> <td>44 %</td> <td>47 %</td> <td>31 %</td> <td>25 %</td> <td>24 dB</td> <td>30 dB</td> <td>40 dB</td> </tr> <tr> <td>"</td> <td>"</td> <td>Opal (A/H/O/H/H)</td> <td>0.99 W/m²K</td> <td>0.63 W/m²K</td> <td>0.55 W/m²K</td> <td>53 %</td> <td>22 %</td> <td>40 %</td> <td>41 %</td> <td>27 %</td> <td>22 %</td> <td>24 dB</td> <td>30 dB</td> <td>40 dB</td> </tr> </tbody> <thead> <tr> <th rowspan="2">PC Heatstop</th> <th rowspan="2"># dome walls</th> <th rowspan="2">Clear - Opal - Heatstop</th> <th colspan="3">Ut-value</th> <th colspan="3">LT-value</th> <th colspan="3">g-value</th> <th colspan="3">Rw-value</th> </tr> <tr> <th>Skylight</th> <th>+EP25</th> <th>iDome</th> <th>Skylight</th> <th>+EP25</th> <th>iDome</th> <th>Skylight</th> <th>+EP25</th> <th>iDome</th> <th>Skylight</th> <th>+EP25</th> <th>iDome</th> </tr> </thead> <tbody> <tr> <td>"</td> <td>single-walled</td> <td>Heatstop Opal (T)</td> <td>5.17 W/m²K</td> <td>1.19 W/m²K</td> <td>0.93 W/m²K</td> <td>49 %</td> <td>20 %</td> <td>37 %</td> <td>59 %</td> <td>39 %</td> <td>31 %</td> <td>-</td> <td>24 dB</td> <td>40 dB</td> </tr> <tr> <td>"</td> <td>double-walled</td> <td>Clear (T/H)</td> <td>2.90 W/m²K</td> <td>0.98 W/m²K</td> <td>0.79 W/m²K</td> <td>44 %</td> <td>18 %</td> <td>33 %</td> <td>51 %</td> <td>34 %</td> <td>27 %</td> <td>20 dB</td> <td>26 dB</td> <td>40 dB</td> </tr> <tr> <td>"</td> <td>"</td> <td>Opal (T/O)</td> <td>2.90 W/m²K</td> <td>0.98 W/m²K</td> <td>0.79 W/m²K</td> <td>41 %</td> <td>17 %</td> <td>31 %</td> <td>45 %</td> <td>30 %</td> <td>24 %</td> <td>20 dB</td> <td>26 dB</td> <td>40 dB</td> </tr> <tr> <td>"</td> <td>triple-walled</td> <td>Clear (T/H/H)</td> <td>1.70 W/m²K</td> <td>0.83 W/m²K</td> <td>0.69 W/m²K</td> <td>40 %</td> <td>16 %</td> <td>30 %</td> <td>44 %</td> <td>29 %</td> <td>23 %</td> <td>22 dB</td> <td>28 dB</td> <td>40 dB</td> </tr> <tr> <td>"</td> <td>"</td> <td>Opal (T/H/O)</td> <td>1.70 W/m²K</td> <td>0.83 W/m²K</td> <td>0.69 W/m²K</td> <td>37 %</td> <td>15 %</td> <td>28 %</td> <td>39 %</td> <td>26 %</td> <td>21 %</td> <td>22 dB</td> <td>28 dB</td> <td>40 dB</td> </tr> <tr> <td>"</td> <td>four-walled</td> <td>Clear (T/H/H/H)</td> <td>1.28 W/m²K</td> <td>0.72 W/m²K</td> <td>0.61 W/m²K</td> <td>35 %</td> <td>14 %</td> <td>26 %</td> <td>37 %</td> <td>24 %</td> <td>20 %</td> <td>23 dB</td> <td>29 dB</td> <td>40 dB</td> </tr> <tr> <td>"</td> <td>"</td> <td>Opal (T/H/O/H)</td> <td>1.28 W/m²K</td> <td>0.72 W/m²K</td> <td>0.61 W/m²K</td> <td>32 %</td> <td>13 %</td> <td>24 %</td> <td>32 %</td> <td>21 %</td> <td>17 %</td> <td>23 dB</td> <td>29 dB</td> <td>40 dB</td> </tr> </tbody> <thead> <tr> <th rowspan="2">EP10</th> <th rowspan="2"># dome walls</th> <th rowspan="2">Clear - Opal - Heatstop</th> <th colspan="3">Ut-value</th> <th colspan="3">LT-value</th> <th colspan="3">g-value</th> <th colspan="3">Rw-value</th> </tr> <tr> <th>Skylight</th> <th>+EP25</th> <th>iDome</th> <th>Skylight</th> <th>+EP25</th> <th>iDome</th> <th>Skylight</th> <th>+EP25</th> <th>iDome</th> <th>Skylight</th> <th>+EP25</th> <th>iDome</th> </tr> </thead> <tbody> <tr> <td>EP 10 koepel PMMA</td> <td>6-wandig</td> <td>Opal (H/E/O)</td> <td>1.30 W/m²K</td> <td>0.71 W/m²K</td> <td>0.60 W/m²K</td> <td>51 %</td> <td>21 %</td> <td>38 %</td> <td>43 %</td> <td>28 %</td> <td>23 %</td> <td>21 dB</td> <td>27 dB</td> <td>40 dB</td> </tr> <tr> <td>EP 10 koepel PC</td> <td>6-wandig</td> <td>Opal (A/E/O)</td> <td>1.30 W/m²K</td> <td>0.71 W/m²K</td> <td>0.60 W/m²K</td> <td>50 %</td> <td>21 %</td> <td>38 %</td> <td>41 %</td> <td>27 %</td> <td>22 %</td> <td>21 dB</td> <td>27 dB</td> <td>40 dB</td> </tr> </tbody> </table> | skylux-round-skylight-with-diameter-o-170-cm | 9754055934285 | 50200989499725
Skylights | Round skylight | Skylux | Skylux round skylight with diameter Ø 170 cm | Double-walled (2.90 W/m²K) / Acrylic (10 times more impact-resistant than glass) / Clear * visibility just like glass (HH) | 19708 | 5412970197089 | 2008.6 | Yes | 35-45 | 29.5 | Number of walls | Double-walled (2.90 W/m²K) | Material | Acrylic (10 times more impact-resistant than glass) | Choose clear, opal or heatstop | Clear * visibility just like glass (HH) |  |  |  | 170cm |  |  | Round | [9 empty] | D |  |  | For heated areas, we recommend at least a 3-walled skylight for optimal insulation. | Acrylic PMMA # dome walls Clear - Opal - Heatstop Ut-value LT-value g-value Rw-value Skylight +EP25 iDome Skylight +EP25 iDome Skylight +EP25 iDome Skylight +EP25 iDome " single-walled Clear (H) 5.17 W/m²K 1.19 W/m²K 0.93 W/m²K 90 % 37 % 68 % 87 % 57 % 46 % - 24 dB 40 dB " " Opal (O) 5.17 W/m²K 1.19 W/m²K 0.93 W/m²K 83 % 34 % 62 % 76 % 50 % 40 % - 24 dB 40 dB " double-walled Clear (H/H) 2.90 W/m²K 0.98 W/m²K 0.79 W/m²K 81 % 33 % 61 % 75 % 50 % 40 % 20 dB 26 dB 40 dB " " Opal (O/O) 2.90 W/m²K 0.98 W/m²K 0.79 W/m²K 69 % 28 % 52 % 58 % 38 % 31 % 20 dB 26 dB 40 dB " triple-walled Clear (H/H/H) 1.70 W/m²K 0.83 W/m²K 0.69 W/m²K 73 % 30 % 55 % 65 % 43 % 34 % 22 dB 28 dB 40 dB " " Opal (O/H/O) 1.70 W/m²K 0.83 W/m²K 0.69 W/m²K 62 % 25 % 47 % 51 % 34 % 27 % 22 dB 28 dB 40 dB " four-walled Clear (H/H/H/H) 1.28 W/m²K 0.72 W/m²K 0.61 W/m²K 64 % 26 % 48 % 54 % 36 % 29 % 23 dB 29 dB 40 dB " " Opal (H/H/O/H) 1.28 W/m²K 0.72 W/m²K 0.61 W/m²K 59 % 24 % 44 % 48 % 32 % 25 % 23 dB 29 dB 40 dB " five-walled Clear (H/H/H/H/H) 0.99 W/m²K 0.63 W/m²K 0.55 W/m²K 58 % 24 % 44 % 47 % 31 % 25 % 24 dB 30 dB 40 dB " " Opal (O/H/H/H/H) 0.99 W/m²K 0.63 W/m²K 0.55 W/m²K 53 % 22 % 40 % 41 % 27 % 22 % 24 dB 30 dB 40 dB Polycarbonate PC # dome walls Clear - Opal - Heatstop Ut-value LT-value g-value Rw-value Skylight +EP25 iDome Skylight +EP25 iDome Skylight +EP25 iDome Skylight +EP25 iDome " single-walled Clear (A) 5.17 W/m²K 1.19 W/m²K 0.93 W/m²K 88 % 36 % 66 % 83 % 55 % 44 % - 24 dB 40 dB " " Opal (D) 5.17 W/m²K 1.19 W/m²K 0.93 W/m²K 58 % 24 % 44 % 60 % 40 % 32 % - 24 dB 40 dB " double-walled Clear (A/H) 2.90 W/m²K 0.98 W/m²K 0.79 W/m²K 79 % 32 % 59 % 72 % 48 % 38 % 20 dB 26 dB 40 dB " " Clear (A/A) 2.90 W/m²K 0.98 W/m²K 0.79 W/m²K 77 % 32 % 58 % 69 % 46 % 37 % 20 dB 26 dB 40 dB " " Opal (A/O) 2.90 W/m²K 0.98 W/m²K 0.79 W/m²K 73 % 30 % 55 % 63 % 42 % 33 % 20 dB 26 dB 40 dB " " Opal (A/D) 2.90 W/m²K 0.98 W/m²K 0.79 W/m²K 51 % 21 % 38 % 50 % 33 % 27 % 20 dB 26 dB 40 dB " triple-walled Clear (A/H/H) 1.70 W/m²K 0.83 W/m²K 0.69 W/m²K 71 % 29 % 53 % 63 % 42 % 33 % 22 dB 28 dB 40 dB " " Opal (A/O/O) 1.70 W/m²K 0.83 W/m²K 0.69 W/m²K 61 % 25 % 46 % 48 % 32 % 25 % 22 dB 28 dB 40 dB " four-walled Clear (A/H/H/H) 1.28 W/m²K 0.72 W/m²K 0.61 W/m²K 64 % 26 % 48 % 52 % 34 % 28 % 23 dB 29 dB 40 dB " " Opal (A/H/O/H) 1.28 W/m²K 0.72 W/m²K 0.61 W/m²K 59 % 24 % 44 % 46 % 30 % 24 % 23 dB 29 dB 40 dB " five-walled Clear (A/H/H/H/H) 0.99 W/m²K 0.63 W/m²K 0.55 W/m²K 58 % 24 % 44 % 47 % 31 % 25 % 24 dB 30 dB 40 dB " " Opal (A/H/O/H/H) 0.99 W/m²K 0.63 W/m²K 0.55 W/m²K 53 % 22 % 40 % 41 % 27 % 22 % 24 dB 30 dB 40 dB PC Heatstop # dome walls Clear - Opal - Heatstop Ut-value LT-value g-value Rw-value Skylight +EP25 iDome Skylight +EP25 iDome Skylight +EP25 iDome Skylight +EP25 iDome " single-walled Heatstop Opal (T) 5.17 W/m²K 1.19 W/m²K 0.93 W/m²K 49 % 20 % 37 % 59 % 39 % 31 % - 24 dB 40 dB " double-walled Clear (T/H) 2.90 W/m²K 0.98 W/m²K 0.79 W/m²K 44 % 18 % 33 % 51 % 34 % 27 % 20 dB 26 dB 40 dB " " Opal (T/O) 2.90 W/m²K 0.98 W/m²K 0.79 W/m²K 41 % 17 % 31 % 45 % 30 % 24 % 20 dB 26 dB 40 dB " triple-walled Clear (T/H/H) 1.70 W/m²K 0.83 W/m²K 0.69 W/m²K 40 % 16 % 30 % 44 % 29 % 23 % 22 dB 28 dB 40 dB " " Opal (T/H/O) 1.70 W/m²K 0.83 W/m²K 0.69 W/m²K 37 % 15 % 28 % 39 % 26 % 21 % 22 dB 28 dB 40 dB " four-walled Clear (T/H/H/H) 1.28 W/m²K 0.72 W/m²K 0.61 W/m²K 35 % 14 % 26 % 37 % 24 % 20 % 23 dB 29 dB 40 dB " " Opal (T/H/O/H) 1.28 W/m²K 0.72 W/m²K 0.61 W/m²K 32 % 13 % 24 % 32 % 21 % 17 % 23 dB 29 dB 40 dB EP10 # dome walls Clear - Opal - Heatstop Ut-value LT-value g-value Rw-value Skylight +EP25 iDome Skylight +EP25 iDome Skylight +EP25 iDome Skylight +EP25 iDome EP 10 koepel PMMA 6-wandig Opal (H/E/O) 1.30 W/m²K 0.71 W/m²K 0.60 W/m²K 51 % 21 % 38 % 43 % 28 % 23 % 21 dB 27 dB 40 dB EP 10 koepel PC 6-wandig Opal (A/E/O) 1.30 W/m²K 0.71 W/m²K 0.60 W/m²K 50 % 21 % 38 % 41 % 27 % 22 % 21 dB 27 dB 40 dB | https://skylux.eu/en/products/skylux-round-skylight-with-diameter-o-170-cm?variant=50200990122317 | https://skylux.eu/cdn/shop/files/Ronde-bolvormige-acrylaat-lichtkoepel-dubbelwandig-pmma-helder-pmma-helder-1700-mm-lichtkoepel_eb7f7eac-7b5d-473e-b76a-8d7999420d1b.png?v=1726572814&width=1600 | https://skylux.eu/cdn/shop/files/Skylux-ronde-lichtkoepel-met-diameter-170-cm-Ronde-lichtkoepel.png?v=1756886320&width=1600 | https://skylux.eu/cdn/shop/files/Skylux-polycarbonaat-lichtkoepel-enkelwandig-heatstop-rond-1700-mm-lichtkoepel_2ff4f88c-c299-4900-9fd5-16f41fd431d7.png?v=1726572814&width=1600 | https://skylux.eu/cdn/shop/files/Skylux-polycarbonaat-lichtkoepel-dubbelwandig-opaal-rond-1700-mm-lichtkoepel_52254ea8-bd62-4235-9749-e01e8be04357.png?v=1726572814&width=1600 | https://skylux.eu/cdn/shop/files/Skylux-acrylaat-lichtkoepel-5-wandig-opaal-rond-1700-mm-lichtkoepel_e545d383-00d2-42b5-86c7-5cae35f6a343.png?v=1726572814&width=1600 |  |  | <meta charset="UTF-8"> <style> table { width: 100%; border-collapse: collapse; } td:nth-child(4) { font-weight: bold; } td:nth-child(7) { font-weight: bold; } td:nth-child(10) { font-weight: bold; } td:nth-child(13) { font-weight: bold; } th { background-color: #0082C8; color: white; padding: 10px; } tr:nth-child(even) { background-color: #E1F3FF; } tr:nth-child(odd) { background-color: white; } td, th { border: 1px solid #ddd; padding: 8px; } .highlight { color: #0082C8; } </style> <table> <thead> <tr> <th rowspan="2">Acrylic PMMA</th> <th rowspan="2"># dome walls</th> <th rowspan="2">Clear - Opal - Heatstop</th> <th colspan="3">Ut-value</th> <th colspan="3">LT-value</th> <th colspan="3">g-value</th> <th colspan="3">Rw-value</th> </tr> <tr> <th>Skylight</th> <th>+EP25</th> <th>iDome</th> <th>Skylight</th> <th>+EP25</th> <th>iDome</th> <th>Skylight</th> <th>+EP25</th> <th>iDome</th> <th>Skylight</th> <th>+EP25</th> <th>iDome</th> </tr> </thead> <tbody> <!-- Adjust the following rows as per your values --> <tr> <td>"</td> <td>single-walled</td> <td>Clear (H)</td> <td>5.17 W/m²K</td> <td>1.19 W/m²K</td> <td>0.93 W/m²K</td> <td>90 %</td> <td>37 %</td> <td>68 %</td> <td>87 %</td> <td>57 %</td> <td>46 %</td> <td>-</td> <td>24 dB</td> <td>40 dB</td> </tr> <tr> <td>"</td> <td>"</td> <td>Opal (O)</td> <td>5.17 W/m²K</td> <td>1.19 W/m²K</td> <td>0.93 W/m²K</td> <td>83 %</td> <td>34 %</td> <td>62 %</td> <td>76 %</td> <td>50 %</td> <td>40 %</td> <td>-</td> <td>24 dB</td> <td>40 dB</td> </tr> <tr> <td>"</td> <td>double-walled</td> <td>Clear (H/H)</td> <td>2.90 W/m²K</td> <td>0.98 W/m²K</td> <td>0.79 W/m²K</td> <td>81 %</td> <td>33 %</td> <td>61 %</td> <td>75 %</td> <td>50 %</td> <td>40 %</td> <td>20 dB</td> <td>26 dB</td> <td>40 dB</td> </tr> <tr> <td>"</td> <td>"</td> <td>Opal (O/O)</td> <td>2.90 W/m²K</td> <td>0.98 W/m²K</td> <td>0.79 W/m²K</td> <td>69 %</td> <td>28 %</td> <td>52 %</td> <td>58 %</td> <td>38 %</td> <td>31 %</td> <td>20 dB</td> <td>26 dB</td> <td>40 dB</td> </tr> <tr> <td>"</td> <td>triple-walled</td> <td>Clear (H/H/H)</td> <td>1.70 W/m²K</td> <td>0.83 W/m²K</td> <td>0.69 W/m²K</td> <td>73 %</td> <td>30 %</td> <td>55 %</td> <td>65 %</td> <td>43 %</td> <td>34 %</td> <td>22 dB</td> <td>28 dB</td> <td>40 dB</td> </tr> <tr> <td>"</td> <td>"</td> <td>Opal (O/H/O)</td> <td>1.70 W/m²K</td> <td>0.83 W/m²K</td> <td>0.69 W/m²K</td> <td>62 %</td> <td>25 %</td> <td>47 %</td> <td>51 %</td> <td>34 %</td> <td>27 %</td> <td>22 dB</td> <td>28 dB</td> <td>40 dB</td> </tr> <tr> <td>"</td> <td>four-walled</td> <td>Clear (H/H/H/H)</td> <td>1.28 W/m²K</td> <td>0.72 W/m²K</td> <td>0.61 W/m²K</td> <td>64 %</td> <td>26 %</td> <td>48 %</td> <td>54 %</td> <td>36 %</td> <td>29 %</td> <td>23 dB</td> <td>29 dB</td> <td>40 dB</td> </tr> <tr> <td>"</td> <td>"</td> <td>Opal (H/H/O/H)</td> <td>1.28 W/m²K</td> <td>0.72 W/m²K</td> <td>0.61 W/m²K</td> <td>59 %</td> <td>24 %</td> <td>44 %</td> <td>48 %</td> <td>32 %</td> <td>25 %</td> <td>23 dB</td> <td>29 dB</td> <td>40 dB</td> </tr> <tr> <td>"</td> <td>five-walled</td> <td>Clear (H/H/H/H/H)</td> <td>0.99 W/m²K</td> <td>0.63 W/m²K</td> <td>0.55 W/m²K</td> <td>58 %</td> <td>24 %</td> <td>44 %</td> <td>47 %</td> <td>31 %</td> <td>25 %</td> <td>24 dB</td> <td>30 dB</td> <td>40 dB</td> </tr> <tr> <td>"</td> <td>"</td> <td>Opal (O/H/H/H/H)</td> <td>0.99 W/m²K</td> <td>0.63 W/m²K</td> <td>0.55 W/m²K</td> <td>53 %</td> <td>22 %</td> <td>40 %</td> <td>41 %</td> <td>27 %</td> <td>22 %</td> <td>24 dB</td> <td>30 dB</td> <td>40 dB</td> </tr> </tbody> <thead> <tr> <th rowspan="2">Polycarbonate PC</th> <th rowspan="2"># dome walls</th> <th rowspan="2">Clear - Opal - Heatstop</th> <th colspan="3">Ut-value</th> <th colspan="3">LT-value</th> <th colspan="3">g-value</th> <th colspan="3">Rw-value</th> </tr> <tr> <th>Skylight</th> <th>+EP25</th> <th>iDome</th> <th>Skylight</th> <th>+EP25</th> <th>iDome</th> <th>Skylight</th> <th>+EP25</th> <th>iDome</th> <th>Skylight</th> <th>+EP25</th> <th>iDome</th> </tr> </thead> <tbody> <tr> <td>"</td> <td>single-walled</td> <td>Clear (A)</td> <td>5.17 W/m²K</td> <td>1.19 W/m²K</td> <td>0.93 W/m²K</td> <td>88 %</td> <td>36 %</td> <td>66 %</td> <td>83 %</td> <td>55 %</td> <td>44 %</td> <td>-</td> <td>24 dB</td> <td>40 dB</td> </tr> <tr> <td>"</td> <td>"</td> <td>Opal (D)</td> <td>5.17 W/m²K</td> <td>1.19 W/m²K</td> <td>0.93 W/m²K</td> <td>58 %</td> <td>24 %</td> <td>44 %</td> <td>60 %</td> <td>40 %</td> <td>32 %</td> <td>-</td> <td>24 dB</td> <td>40 dB</td> </tr> <tr> <td>"</td> <td>double-walled</td> <td>Clear (A/H)</td> <td>2.90 W/m²K</td> <td>0.98 W/m²K</td> <td>0.79 W/m²K</td> <td>79 %</td> <td>32 %</td> <td>59 %</td> <td>72 %</td> <td>48 %</td> <td>38 %</td> <td>20 dB</td> <td>26 dB</td> <td>40 dB</td> </tr> <tr> <td>"</td> <td>"</td> <td>Clear (A/A)</td> <td>2.90 W/m²K</td> <td>0.98 W/m²K</td> <td>0.79 W/m²K</td> <td>77 %</td> <td>32 %</td> <td>58 %</td> <td>69 %</td> <td>46 %</td> <td>37 %</td> <td>20 dB</td> <td>26 dB</td> <td>40 dB</td> </tr> <tr> <td>"</td> <td>"</td> <td>Opal (A/O)</td> <td>2.90 W/m²K</td> <td>0.98 W/m²K</td> <td>0.79 W/m²K</td> <td>73 %</td> <td>30 %</td> <td>55 %</td> <td>63 %</td> <td>42 %</td> <td>33 %</td> <td>20 dB</td> <td>26 dB</td> <td>40 dB</td> </tr> <tr> <td>"</td> <td>"</td> <td>Opal (A/D)</td> <td>2.90 W/m²K</td> <td>0.98 W/m²K</td> <td>0.79 W/m²K</td> <td>51 %</td> <td>21 %</td> <td>38 %</td> <td>50 %</td> <td>33 %</td> <td>27 %</td> <td>20 dB</td> <td>26 dB</td> <td>40 dB</td> </tr> <tr> <td>"</td> <td>triple-walled</td> <td>Clear (A/H/H)</td> <td>1.70 W/m²K</td> <td>0.83 W/m²K</td> <td>0.69 W/m²K</td> <td>71 %</td> <td>29 %</td> <td>53 %</td> <td>63 %</td> <td>42 %</td> <td>33 %</td> <td>22 dB</td> <td>28 dB</td> <td>40 dB</td> </tr> <tr> <td>"</td> <td>"</td> <td>Opal (A/O/O)</td> <td>1.70 W/m²K</td> <td>0.83 W/m²K</td> <td>0.69 W/m²K</td> <td>61 %</td> <td>25 %</td> <td>46 %</td> <td>48 %</td> <td>32 %</td> <td>25 %</td> <td>22 dB</td> <td>28 dB</td> <td>40 dB</td> </tr> <tr> <td>"</td> <td>four-walled</td> <td>Clear (A/H/H/H)</td> <td>1.28 W/m²K</td> <td>0.72 W/m²K</td> <td>0.61 W/m²K</td> <td>64 %</td> <td>26 %</td> <td>48 %</td> <td>52 %</td> <td>34 %</td> <td>28 %</td> <td>23 dB</td> <td>29 dB</td> <td>40 dB</td> </tr> <tr> <td>"</td> <td>"</td> <td>Opal (A/H/O/H)</td> <td>1.28 W/m²K</td> <td>0.72 W/m²K</td> <td>0.61 W/m²K</td> <td>59 %</td> <td>24 %</td> <td>44 %</td> <td>46 %</td> <td>30 %</td> <td>24 %</td> <td>23 dB</td> <td>29 dB</td> <td>40 dB</td> </tr> <tr> <td>"</td> <td>five-walled</td> <td>Clear (A/H/H/H/H)</td> <td>0.99 W/m²K</td> <td>0.63 W/m²K</td> <td>0.55 W/m²K</td> <td>58 %</td> <td>24 %</td> <td>44 %</td> <td>47 %</td> <td>31 %</td> <td>25 %</td> <td>24 dB</td> <td>30 dB</td> <td>40 dB</td> </tr> <tr> <td>"</td> <td>"</td> <td>Opal (A/H/O/H/H)</td> <td>0.99 W/m²K</td> <td>0.63 W/m²K</td> <td>0.55 W/m²K</td> <td>53 %</td> <td>22 %</td> <td>40 %</td> <td>41 %</td> <td>27 %</td> <td>22 %</td> <td>24 dB</td> <td>30 dB</td> <td>40 dB</td> </tr> </tbody> <thead> <tr> <th rowspan="2">PC Heatstop</th> <th rowspan="2"># dome walls</th> <th rowspan="2">Clear - Opal - Heatstop</th> <th colspan="3">Ut-value</th> <th colspan="3">LT-value</th> <th colspan="3">g-value</th> <th colspan="3">Rw-value</th> </tr> <tr> <th>Skylight</th> <th>+EP25</th> <th>iDome</th> <th>Skylight</th> <th>+EP25</th> <th>iDome</th> <th>Skylight</th> <th>+EP25</th> <th>iDome</th> <th>Skylight</th> <th>+EP25</th> <th>iDome</th> </tr> </thead> <tbody> <tr> <td>"</td> <td>single-walled</td> <td>Heatstop Opal (T)</td> <td>5.17 W/m²K</td> <td>1.19 W/m²K</td> <td>0.93 W/m²K</td> <td>49 %</td> <td>20 %</td> <td>37 %</td> <td>59 %</td> <td>39 %</td> <td>31 %</td> <td>-</td> <td>24 dB</td> <td>40 dB</td> </tr> <tr> <td>"</td> <td>double-walled</td> <td>Clear (T/H)</td> <td>2.90 W/m²K</td> <td>0.98 W/m²K</td> <td>0.79 W/m²K</td> <td>44 %</td> <td>18 %</td> <td>33 %</td> <td>51 %</td> <td>34 %</td> <td>27 %</td> <td>20 dB</td> <td>26 dB</td> <td>40 dB</td> </tr> <tr> <td>"</td> <td>"</td> <td>Opal (T/O)</td> <td>2.90 W/m²K</td> <td>0.98 W/m²K</td> <td>0.79 W/m²K</td> <td>41 %</td> <td>17 %</td> <td>31 %</td> <td>45 %</td> <td>30 %</td> <td>24 %</td> <td>20 dB</td> <td>26 dB</td> <td>40 dB</td> </tr> <tr> <td>"</td> <td>triple-walled</td> <td>Clear (T/H/H)</td> <td>1.70 W/m²K</td> <td>0.83 W/m²K</td> <td>0.69 W/m²K</td> <td>40 %</td> <td>16 %</td> <td>30 %</td> <td>44 %</td> <td>29 %</td> <td>23 %</td> <td>22 dB</td> <td>28 dB</td> <td>40 dB</td> </tr> <tr> <td>"</td> <td>"</td> <td>Opal (T/H/O)</td> <td>1.70 W/m²K</td> <td>0.83 W/m²K</td> <td>0.69 W/m²K</td> <td>37 %</td> <td>15 %</td> <td>28 %</td> <td>39 %</td> <td>26 %</td> <td>21 %</td> <td>22 dB</td> <td>28 dB</td> <td>40 dB</td> </tr> <tr> <td>"</td> <td>four-walled</td> <td>Clear (T/H/H/H)</td> <td>1.28 W/m²K</td> <td>0.72 W/m²K</td> <td>0.61 W/m²K</td> <td>35 %</td> <td>14 %</td> <td>26 %</td> <td>37 %</td> <td>24 %</td> <td>20 %</td> <td>23 dB</td> <td>29 dB</td> <td>40 dB</td> </tr> <tr> <td>"</td> <td>"</td> <td>Opal (T/H/O/H)</td> <td>1.28 W/m²K</td> <td>0.72 W/m²K</td> <td>0.61 W/m²K</td> <td>32 %</td> <td>13 %</td> <td>24 %</td> <td>32 %</td> <td>21 %</td> <td>17 %</td> <td>23 dB</td> <td>29 dB</td> <td>40 dB</td> </tr> </tbody> <thead> <tr> <th rowspan="2">EP10</th> <th rowspan="2"># dome walls</th> <th rowspan="2">Clear - Opal - Heatstop</th> <th colspan="3">Ut-value</th> <th colspan="3">LT-value</th> <th colspan="3">g-value</th> <th colspan="3">Rw-value</th> </tr> <tr> <th>Skylight</th> <th>+EP25</th> <th>iDome</th> <th>Skylight</th> <th>+EP25</th> <th>iDome</th> <th>Skylight</th> <th>+EP25</th> <th>iDome</th> <th>Skylight</th> <th>+EP25</th> <th>iDome</th> </tr> </thead> <tbody> <tr> <td>EP 10 koepel PMMA</td> <td>6-wandig</td> <td>Opal (H/E/O)</td> <td>1.30 W/m²K</td> <td>0.71 W/m²K</td> <td>0.60 W/m²K</td> <td>51 %</td> <td>21 %</td> <td>38 %</td> <td>43 %</td> <td>28 %</td> <td>23 %</td> <td>21 dB</td> <td>27 dB</td> <td>40 dB</td> </tr> <tr> <td>EP 10 koepel PC</td> <td>6-wandig</td> <td>Opal (A/E/O)</td> <td>1.30 W/m²K</td> <td>0.71 W/m²K</td> <td>0.60 W/m²K</td> <td>50 %</td> <td>21 %</td> <td>38 %</td> <td>41 %</td> <td>27 %</td> <td>22 %</td> <td>21 dB</td> <td>27 dB</td> <td>40 dB</td> </tr> </tbody> </table> | skylux-round-skylight-with-diameter-o-170-cm | 9754055934285 | 50200990122317
Skylights | Round skylight | Skylux | Skylux round skylight with diameter Ø 170 cm | Double-walled (2.90 W/m²K) / Acrylic (10 times more impact-resistant than glass) / Opal * (frosted glass) non-transparent (OO) | 22054 | 5412970220541 | 2008.6 | Yes | 35-45 | 29.5 | Number of walls | Double-walled (2.90 W/m²K) | Material | Acrylic (10 times more impact-resistant than glass) | Choose clear, opal or heatstop | Opal * (frosted glass) non-transparent (OO) |  |  |  | 170cm |  |  | Round | [9 empty] | D |  |  | For heated areas, we recommend at least a 3-walled skylight for optimal insulation. | Acrylic PMMA # dome walls Clear - Opal - Heatstop Ut-value LT-value g-value Rw-value Skylight +EP25 iDome Skylight +EP25 iDome Skylight +EP25 iDome Skylight +EP25 iDome " single-walled Clear (H) 5.17 W/m²K 1.19 W/m²K 0.93 W/m²K 90 % 37 % 68 % 87 % 57 % 46 % - 24 dB 40 dB " " Opal (O) 5.17 W/m²K 1.19 W/m²K 0.93 W/m²K 83 % 34 % 62 % 76 % 50 % 40 % - 24 dB 40 dB " double-walled Clear (H/H) 2.90 W/m²K 0.98 W/m²K 0.79 W/m²K 81 % 33 % 61 % 75 % 50 % 40 % 20 dB 26 dB 40 dB " " Opal (O/O) 2.90 W/m²K 0.98 W/m²K 0.79 W/m²K 69 % 28 % 52 % 58 % 38 % 31 % 20 dB 26 dB 40 dB " triple-walled Clear (H/H/H) 1.70 W/m²K 0.83 W/m²K 0.69 W/m²K 73 % 30 % 55 % 65 % 43 % 34 % 22 dB 28 dB 40 dB " " Opal (O/H/O) 1.70 W/m²K 0.83 W/m²K 0.69 W/m²K 62 % 25 % 47 % 51 % 34 % 27 % 22 dB 28 dB 40 dB " four-walled Clear (H/H/H/H) 1.28 W/m²K 0.72 W/m²K 0.61 W/m²K 64 % 26 % 48 % 54 % 36 % 29 % 23 dB 29 dB 40 dB " " Opal (H/H/O/H) 1.28 W/m²K 0.72 W/m²K 0.61 W/m²K 59 % 24 % 44 % 48 % 32 % 25 % 23 dB 29 dB 40 dB " five-walled Clear (H/H/H/H/H) 0.99 W/m²K 0.63 W/m²K 0.55 W/m²K 58 % 24 % 44 % 47 % 31 % 25 % 24 dB 30 dB 40 dB " " Opal (O/H/H/H/H) 0.99 W/m²K 0.63 W/m²K 0.55 W/m²K 53 % 22 % 40 % 41 % 27 % 22 % 24 dB 30 dB 40 dB Polycarbonate PC # dome walls Clear - Opal - Heatstop Ut-value LT-value g-value Rw-value Skylight +EP25 iDome Skylight +EP25 iDome Skylight +EP25 iDome Skylight +EP25 iDome " single-walled Clear (A) 5.17 W/m²K 1.19 W/m²K 0.93 W/m²K 88 % 36 % 66 % 83 % 55 % 44 % - 24 dB 40 dB " " Opal (D) 5.17 W/m²K 1.19 W/m²K 0.93 W/m²K 58 % 24 % 44 % 60 % 40 % 32 % - 24 dB 40 dB " double-walled Clear (A/H) 2.90 W/m²K 0.98 W/m²K 0.79 W/m²K 79 % 32 % 59 % 72 % 48 % 38 % 20 dB 26 dB 40 dB " " Clear (A/A) 2.90 W/m²K 0.98 W/m²K 0.79 W/m²K 77 % 32 % 58 % 69 % 46 % 37 % 20 dB 26 dB 40 dB " " Opal (A/O) 2.90 W/m²K 0.98 W/m²K 0.79 W/m²K 73 % 30 % 55 % 63 % 42 % 33 % 20 dB 26 dB 40 dB " " Opal (A/D) 2.90 W/m²K 0.98 W/m²K 0.79 W/m²K 51 % 21 % 38 % 50 % 33 % 27 % 20 dB 26 dB 40 dB " triple-walled Clear (A/H/H) 1.70 W/m²K 0.83 W/m²K 0.69 W/m²K 71 % 29 % 53 % 63 % 42 % 33 % 22 dB 28 dB 40 dB " " Opal (A/O/O) 1.70 W/m²K 0.83 W/m²K 0.69 W/m²K 61 % 25 % 46 % 48 % 32 % 25 % 22 dB 28 dB 40 dB " four-walled Clear (A/H/H/H) 1.28 W/m²K 0.72 W/m²K 0.61 W/m²K 64 % 26 % 48 % 52 % 34 % 28 % 23 dB 29 dB 40 dB " " Opal (A/H/O/H) 1.28 W/m²K 0.72 W/m²K 0.61 W/m²K 59 % 24 % 44 % 46 % 30 % 24 % 23 dB 29 dB 40 dB " five-walled Clear (A/H/H/H/H) 0.99 W/m²K 0.63 W/m²K 0.55 W/m²K 58 % 24 % 44 % 47 % 31 % 25 % 24 dB 30 dB 40 dB " " Opal (A/H/O/H/H) 0.99 W/m²K 0.63 W/m²K 0.55 W/m²K 53 % 22 % 40 % 41 % 27 % 22 % 24 dB 30 dB 40 dB PC Heatstop # dome walls Clear - Opal - Heatstop Ut-value LT-value g-value Rw-value Skylight +EP25 iDome Skylight +EP25 iDome Skylight +EP25 iDome Skylight +EP25 iDome " single-walled Heatstop Opal (T) 5.17 W/m²K 1.19 W/m²K 0.93 W/m²K 49 % 20 % 37 % 59 % 39 % 31 % - 24 dB 40 dB " double-walled Clear (T/H) 2.90 W/m²K 0.98 W/m²K 0.79 W/m²K 44 % 18 % 33 % 51 % 34 % 27 % 20 dB 26 dB 40 dB " " Opal (T/O) 2.90 W/m²K 0.98 W/m²K 0.79 W/m²K 41 % 17 % 31 % 45 % 30 % 24 % 20 dB 26 dB 40 dB " triple-walled Clear (T/H/H) 1.70 W/m²K 0.83 W/m²K 0.69 W/m²K 40 % 16 % 30 % 44 % 29 % 23 % 22 dB 28 dB 40 dB " " Opal (T/H/O) 1.70 W/m²K 0.83 W/m²K 0.69 W/m²K 37 % 15 % 28 % 39 % 26 % 21 % 22 dB 28 dB 40 dB " four-walled Clear (T/H/H/H) 1.28 W/m²K 0.72 W/m²K 0.61 W/m²K 35 % 14 % 26 % 37 % 24 % 20 % 23 dB 29 dB 40 dB " " Opal (T/H/O/H) 1.28 W/m²K 0.72 W/m²K 0.61 W/m²K 32 % 13 % 24 % 32 % 21 % 17 % 23 dB 29 dB 40 dB EP10 # dome walls Clear - Opal - Heatstop Ut-value LT-value g-value Rw-value Skylight +EP25 iDome Skylight +EP25 iDome Skylight +EP25 iDome Skylight +EP25 iDome EP 10 koepel PMMA 6-wandig Opal (H/E/O) 1.30 W/m²K 0.71 W/m²K 0.60 W/m²K 51 % 21 % 38 % 43 % 28 % 23 % 21 dB 27 dB 40 dB EP 10 koepel PC 6-wandig Opal (A/E/O) 1.30 W/m²K 0.71 W/m²K 0.60 W/m²K 50 % 21 % 38 % 41 % 27 % 22 % 21 dB 27 dB 40 dB | https://skylux.eu/en/products/skylux-round-skylight-with-diameter-o-170-cm?variant=50200989794637 | https://skylux.eu/cdn/shop/files/Ronde-bolvormige-acrylaat-lichtkoepel-dubbelwandig-pmma-opaal-pmma-opaal-1700-mm-lichtkoepel_2151add1-055a-47f3-99c8-aed303dc12a0.png?v=1726572814&width=1600 | https://skylux.eu/cdn/shop/files/Skylux-ronde-lichtkoepel-met-diameter-170-cm-Ronde-lichtkoepel.png?v=1756886320&width=1600 | https://skylux.eu/cdn/shop/files/Skylux-polycarbonaat-lichtkoepel-enkelwandig-heatstop-rond-1700-mm-lichtkoepel_2ff4f88c-c299-4900-9fd5-16f41fd431d7.png?v=1726572814&width=1600 | https://skylux.eu/cdn/shop/files/Skylux-polycarbonaat-lichtkoepel-dubbelwandig-opaal-rond-1700-mm-lichtkoepel_52254ea8-bd62-4235-9749-e01e8be04357.png?v=1726572814&width=1600 | https://skylux.eu/cdn/shop/files/Skylux-acrylaat-lichtkoepel-5-wandig-opaal-rond-1700-mm-lichtkoepel_e545d383-00d2-42b5-86c7-5cae35f6a343.png?v=1726572814&width=1600 |  |  | <meta charset="UTF-8"> <style> table { width: 100%; border-collapse: collapse; } td:nth-child(4) { font-weight: bold; } td:nth-child(7) { font-weight: bold; } td:nth-child(10) { font-weight: bold; } td:nth-child(13) { font-weight: bold; } th { background-color: #0082C8; color: white; padding: 10px; } tr:nth-child(even) { background-color: #E1F3FF; } tr:nth-child(odd) { background-color: white; } td, th { border: 1px solid #ddd; padding: 8px; } .highlight { color: #0082C8; } </style> <table> <thead> <tr> <th rowspan="2">Acrylic PMMA</th> <th rowspan="2"># dome walls</th> <th rowspan="2">Clear - Opal - Heatstop</th> <th colspan="3">Ut-value</th> <th colspan="3">LT-value</th> <th colspan="3">g-value</th> <th colspan="3">Rw-value</th> </tr> <tr> <th>Skylight</th> <th>+EP25</th> <th>iDome</th> <th>Skylight</th> <th>+EP25</th> <th>iDome</th> <th>Skylight</th> <th>+EP25</th> <th>iDome</th> <th>Skylight</th> <th>+EP25</th> <th>iDome</th> </tr> </thead> <tbody> <!-- Adjust the following rows as per your values --> <tr> <td>"</td> <td>single-walled</td> <td>Clear (H)</td> <td>5.17 W/m²K</td> <td>1.19 W/m²K</td> <td>0.93 W/m²K</td> <td>90 %</td> <td>37 %</td> <td>68 %</td> <td>87 %</td> <td>57 %</td> <td>46 %</td> <td>-</td> <td>24 dB</td> <td>40 dB</td> </tr> <tr> <td>"</td> <td>"</td> <td>Opal (O)</td> <td>5.17 W/m²K</td> <td>1.19 W/m²K</td> <td>0.93 W/m²K</td> <td>83 %</td> <td>34 %</td> <td>62 %</td> <td>76 %</td> <td>50 %</td> <td>40 %</td> <td>-</td> <td>24 dB</td> <td>40 dB</td> </tr> <tr> <td>"</td> <td>double-walled</td> <td>Clear (H/H)</td> <td>2.90 W/m²K</td> <td>0.98 W/m²K</td> <td>0.79 W/m²K</td> <td>81 %</td> <td>33 %</td> <td>61 %</td> <td>75 %</td> <td>50 %</td> <td>40 %</td> <td>20 dB</td> <td>26 dB</td> <td>40 dB</td> </tr> <tr> <td>"</td> <td>"</td> <td>Opal (O/O)</td> <td>2.90 W/m²K</td> <td>0.98 W/m²K</td> <td>0.79 W/m²K</td> <td>69 %</td> <td>28 %</td> <td>52 %</td> <td>58 %</td> <td>38 %</td> <td>31 %</td> <td>20 dB</td> <td>26 dB</td> <td>40 dB</td> </tr> <tr> <td>"</td> <td>triple-walled</td> <td>Clear (H/H/H)</td> <td>1.70 W/m²K</td> <td>0.83 W/m²K</td> <td>0.69 W/m²K</td> <td>73 %</td> <td>30 %</td> <td>55 %</td> <td>65 %</td> <td>43 %</td> <td>34 %</td> <td>22 dB</td> <td>28 dB</td> <td>40 dB</td> </tr> <tr> <td>"</td> <td>"</td> <td>Opal (O/H/O)</td> <td>1.70 W/m²K</td> <td>0.83 W/m²K</td> <td>0.69 W/m²K</td> <td>62 %</td> <td>25 %</td> <td>47 %</td> <td>51 %</td> <td>34 %</td> <td>27 %</td> <td>22 dB</td> <td>28 dB</td> <td>40 dB</td> </tr> <tr> <td>"</td> <td>four-walled</td> <td>Clear (H/H/H/H)</td> <td>1.28 W/m²K</td> <td>0.72 W/m²K</td> <td>0.61 W/m²K</td> <td>64 %</td> <td>26 %</td> <td>48 %</td> <td>54 %</td> <td>36 %</td> <td>29 %</td> <td>23 dB</td> <td>29 dB</td> <td>40 dB</td> </tr> <tr> <td>"</td> <td>"</td> <td>Opal (H/H/O/H)</td> <td>1.28 W/m²K</td> <td>0.72 W/m²K</td> <td>0.61 W/m²K</td> <td>59 %</td> <td>24 %</td> <td>44 %</td> <td>48 %</td> <td>32 %</td> <td>25 %</td> <td>23 dB</td> <td>29 dB</td> <td>40 dB</td> </tr> <tr> <td>"</td> <td>five-walled</td> <td>Clear (H/H/H/H/H)</td> <td>0.99 W/m²K</td> <td>0.63 W/m²K</td> <td>0.55 W/m²K</td> <td>58 %</td> <td>24 %</td> <td>44 %</td> <td>47 %</td> <td>31 %</td> <td>25 %</td> <td>24 dB</td> <td>30 dB</td> <td>40 dB</td> </tr> <tr> <td>"</td> <td>"</td> <td>Opal (O/H/H/H/H)</td> <td>0.99 W/m²K</td> <td>0.63 W/m²K</td> <td>0.55 W/m²K</td> <td>53 %</td> <td>22 %</td> <td>40 %</td> <td>41 %</td> <td>27 %</td> <td>22 %</td> <td>24 dB</td> <td>30 dB</td> <td>40 dB</td> </tr> </tbody> <thead> <tr> <th rowspan="2">Polycarbonate PC</th> <th rowspan="2"># dome walls</th> <th rowspan="2">Clear - Opal - Heatstop</th> <th colspan="3">Ut-value</th> <th colspan="3">LT-value</th> <th colspan="3">g-value</th> <th colspan="3">Rw-value</th> </tr> <tr> <th>Skylight</th> <th>+EP25</th> <th>iDome</th> <th>Skylight</th> <th>+EP25</th> <th>iDome</th> <th>Skylight</th> <th>+EP25</th> <th>iDome</th> <th>Skylight</th> <th>+EP25</th> <th>iDome</th> </tr> </thead> <tbody> <tr> <td>"</td> <td>single-walled</td> <td>Clear (A)</td> <td>5.17 W/m²K</td> <td>1.19 W/m²K</td> <td>0.93 W/m²K</td> <td>88 %</td> <td>36 %</td> <td>66 %</td> <td>83 %</td> <td>55 %</td> <td>44 %</td> <td>-</td> <td>24 dB</td> <td>40 dB</td> </tr> <tr> <td>"</td> <td>"</td> <td>Opal (D)</td> <td>5.17 W/m²K</td> <td>1.19 W/m²K</td> <td>0.93 W/m²K</td> <td>58 %</td> <td>24 %</td> <td>44 %</td> <td>60 %</td> <td>40 %</td> <td>32 %</td> <td>-</td> <td>24 dB</td> <td>40 dB</td> </tr> <tr> <td>"</td> <td>double-walled</td> <td>Clear (A/H)</td> <td>2.90 W/m²K</td> <td>0.98 W/m²K</td> <td>0.79 W/m²K</td> <td>79 %</td> <td>32 %</td> <td>59 %</td> <td>72 %</td> <td>48 %</td> <td>38 %</td> <td>20 dB</td> <td>26 dB</td> <td>40 dB</td> </tr> <tr> <td>"</td> <td>"</td> <td>Clear (A/A)</td> <td>2.90 W/m²K</td> <td>0.98 W/m²K</td> <td>0.79 W/m²K</td> <td>77 %</td> <td>32 %</td> <td>58 %</td> <td>69 %</td> <td>46 %</td> <td>37 %</td> <td>20 dB</td> <td>26 dB</td> <td>40 dB</td> </tr> <tr> <td>"</td> <td>"</td> <td>Opal (A/O)</td> <td>2.90 W/m²K</td> <td>0.98 W/m²K</td> <td>0.79 W/m²K</td> <td>73 %</td> <td>30 %</td> <td>55 %</td> <td>63 %</td> <td>42 %</td> <td>33 %</td> <td>20 dB</td> <td>26 dB</td> <td>40 dB</td> </tr> <tr> <td>"</td> <td>"</td> <td>Opal (A/D)</td> <td>2.90 W/m²K</td> <td>0.98 W/m²K</td> <td>0.79 W/m²K</td> <td>51 %</td> <td>21 %</td> <td>38 %</td> <td>50 %</td> <td>33 %</td> <td>27 %</td> <td>20 dB</td> <td>26 dB</td> <td>40 dB</td> </tr> <tr> <td>"</td> <td>triple-walled</td> <td>Clear (A/H/H)</td> <td>1.70 W/m²K</td> <td>0.83 W/m²K</td> <td>0.69 W/m²K</td> <td>71 %</td> <td>29 %</td> <td>53 %</td> <td>63 %</td> <td>42 %</td> <td>33 %</td> <td>22 dB</td> <td>28 dB</td> <td>40 dB</td> </tr> <tr> <td>"</td> <td>"</td> <td>Opal (A/O/O)</td> <td>1.70 W/m²K</td> <td>0.83 W/m²K</td> <td>0.69 W/m²K</td> <td>61 %</td> <td>25 %</td> <td>46 %</td> <td>48 %</td> <td>32 %</td> <td>25 %</td> <td>22 dB</td> <td>28 dB</td> <td>40 dB</td> </tr> <tr> <td>"</td> <td>four-walled</td> <td>Clear (A/H/H/H)</td> <td>1.28 W/m²K</td> <td>0.72 W/m²K</td> <td>0.61 W/m²K</td> <td>64 %</td> <td>26 %</td> <td>48 %</td> <td>52 %</td> <td>34 %</td> <td>28 %</td> <td>23 dB</td> <td>29 dB</td> <td>40 dB</td> </tr> <tr> <td>"</td> <td>"</td> <td>Opal (A/H/O/H)</td> <td>1.28 W/m²K</td> <td>0.72 W/m²K</td> <td>0.61 W/m²K</td> <td>59 %</td> <td>24 %</td> <td>44 %</td> <td>46 %</td> <td>30 %</td> <td>24 %</td> <td>23 dB</td> <td>29 dB</td> <td>40 dB</td> </tr> <tr> <td>"</td> <td>five-walled</td> <td>Clear (A/H/H/H/H)</td> <td>0.99 W/m²K</td> <td>0.63 W/m²K</td> <td>0.55 W/m²K</td> <td>58 %</td> <td>24 %</td> <td>44 %</td> <td>47 %</td> <td>31 %</td> <td>25 %</td> <td>24 dB</td> <td>30 dB</td> <td>40 dB</td> </tr> <tr> <td>"</td> <td>"</td> <td>Opal (A/H/O/H/H)</td> <td>0.99 W/m²K</td> <td>0.63 W/m²K</td> <td>0.55 W/m²K</td> <td>53 %</td> <td>22 %</td> <td>40 %</td> <td>41 %</td> <td>27 %</td> <td>22 %</td> <td>24 dB</td> <td>30 dB</td> <td>40 dB</td> </tr> </tbody> <thead> <tr> <th rowspan="2">PC Heatstop</th> <th rowspan="2"># dome walls</th> <th rowspan="2">Clear - Opal - Heatstop</th> <th colspan="3">Ut-value</th> <th colspan="3">LT-value</th> <th colspan="3">g-value</th> <th colspan="3">Rw-value</th> </tr> <tr> <th>Skylight</th> <th>+EP25</th> <th>iDome</th> <th>Skylight</th> <th>+EP25</th> <th>iDome</th> <th>Skylight</th> <th>+EP25</th> <th>iDome</th> <th>Skylight</th> <th>+EP25</th> <th>iDome</th> </tr> </thead> <tbody> <tr> <td>"</td> <td>single-walled</td> <td>Heatstop Opal (T)</td> <td>5.17 W/m²K</td> <td>1.19 W/m²K</td> <td>0.93 W/m²K</td> <td>49 %</td> <td>20 %</td> <td>37 %</td> <td>59 %</td> <td>39 %</td> <td>31 %</td> <td>-</td> <td>24 dB</td> <td>40 dB</td> </tr> <tr> <td>"</td> <td>double-walled</td> <td>Clear (T/H)</td> <td>2.90 W/m²K</td> <td>0.98 W/m²K</td> <td>0.79 W/m²K</td> <td>44 %</td> <td>18 %</td> <td>33 %</td> <td>51 %</td> <td>34 %</td> <td>27 %</td> <td>20 dB</td> <td>26 dB</td> <td>40 dB</td> </tr> <tr> <td>"</td> <td>"</td> <td>Opal (T/O)</td> <td>2.90 W/m²K</td> <td>0.98 W/m²K</td> <td>0.79 W/m²K</td> <td>41 %</td> <td>17 %</td> <td>31 %</td> <td>45 %</td> <td>30 %</td> <td>24 %</td> <td>20 dB</td> <td>26 dB</td> <td>40 dB</td> </tr> <tr> <td>"</td> <td>triple-walled</td> <td>Clear (T/H/H)</td> <td>1.70 W/m²K</td> <td>0.83 W/m²K</td> <td>0.69 W/m²K</td> <td>40 %</td> <td>16 %</td> <td>30 %</td> <td>44 %</td> <td>29 %</td> <td>23 %</td> <td>22 dB</td> <td>28 dB</td> <td>40 dB</td> </tr> <tr> <td>"</td> <td>"</td> <td>Opal (T/H/O)</td> <td>1.70 W/m²K</td> <td>0.83 W/m²K</td> <td>0.69 W/m²K</td> <td>37 %</td> <td>15 %</td> <td>28 %</td> <td>39 %</td> <td>26 %</td> <td>21 %</td> <td>22 dB</td> <td>28 dB</td> <td>40 dB</td> </tr> <tr> <td>"</td> <td>four-walled</td> <td>Clear (T/H/H/H)</td> <td>1.28 W/m²K</td> <td>0.72 W/m²K</td> <td>0.61 W/m²K</td> <td>35 %</td> <td>14 %</td> <td>26 %</td> <td>37 %</td> <td>24 %</td> <td>20 %</td> <td>23 dB</td> <td>29 dB</td> <td>40 dB</td> </tr> <tr> <td>"</td> <td>"</td> <td>Opal (T/H/O/H)</td> <td>1.28 W/m²K</td> <td>0.72 W/m²K</td> <td>0.61 W/m²K</td> <td>32 %</td> <td>13 %</td> <td>24 %</td> <td>32 %</td> <td>21 %</td> <td>17 %</td> <td>23 dB</td> <td>29 dB</td> <td>40 dB</td> </tr> </tbody> <thead> <tr> <th rowspan="2">EP10</th> <th rowspan="2"># dome walls</th> <th rowspan="2">Clear - Opal - Heatstop</th> <th colspan="3">Ut-value</th> <th colspan="3">LT-value</th> <th colspan="3">g-value</th> <th colspan="3">Rw-value</th> </tr> <tr> <th>Skylight</th> <th>+EP25</th> <th>iDome</th> <th>Skylight</th> <th>+EP25</th> <th>iDome</th> <th>Skylight</th> <th>+EP25</th> <th>iDome</th> <th>Skylight</th> <th>+EP25</th> <th>iDome</th> </tr> </thead> <tbody> <tr> <td>EP 10 koepel PMMA</td> <td>6-wandig</td> <td>Opal (H/E/O)</td> <td>1.30 W/m²K</td> <td>0.71 W/m²K</td> <td>0.60 W/m²K</td> <td>51 %</td> <td>21 %</td> <td>38 %</td> <td>43 %</td> <td>28 %</td> <td>23 %</td> <td>21 dB</td> <td>27 dB</td> <td>40 dB</td> </tr> <tr> <td>EP 10 koepel PC</td> <td>6-wandig</td> <td>Opal (A/E/O)</td> <td>1.30 W/m²K</td> <td>0.71 W/m²K</td> <td>0.60 W/m²K</td> <td>50 %</td> <td>21 %</td> <td>38 %</td> <td>41 %</td> <td>27 %</td> <td>22 %</td> <td>21 dB</td> <td>27 dB</td> <td>40 dB</td> </tr> </tbody> </table> | skylux-round-skylight-with-diameter-o-170-cm | 9754055934285 | 50200989794637
Skylights | Round skylight | Skylux | Skylux round skylight with diameter Ø 170 cm | Double-walled (2.90 W/m²K) / Polycarbonate (250 times more impact-resistant than glass) / Clear * visibility just like glass (HH) | 19827 | 5412970198277 | 2485.35 | Yes | 35-45 | 21.35 | Number of walls | Double-walled (2.90 W/m²K) | Material | Polycarbonate (250 times more impact-resistant than glass) | Choose clear, opal or heatstop | Clear * visibility just like glass (HH) |  |  |  | 170cm |  |  | Round | [9 empty] | D |  |  | For heated areas, we recommend at least a 3-walled skylight for optimal insulation. | Acrylic PMMA # dome walls Clear - Opal - Heatstop Ut-value LT-value g-value Rw-value Skylight +EP25 iDome Skylight +EP25 iDome Skylight +EP25 iDome Skylight +EP25 iDome " single-walled Clear (H) 5.17 W/m²K 1.19 W/m²K 0.93 W/m²K 90 % 37 % 68 % 87 % 57 % 46 % - 24 dB 40 dB " " Opal (O) 5.17 W/m²K 1.19 W/m²K 0.93 W/m²K 83 % 34 % 62 % 76 % 50 % 40 % - 24 dB 40 dB " double-walled Clear (H/H) 2.90 W/m²K 0.98 W/m²K 0.79 W/m²K 81 % 33 % 61 % 75 % 50 % 40 % 20 dB 26 dB 40 dB " " Opal (O/O) 2.90 W/m²K 0.98 W/m²K 0.79 W/m²K 69 % 28 % 52 % 58 % 38 % 31 % 20 dB 26 dB 40 dB " triple-walled Clear (H/H/H) 1.70 W/m²K 0.83 W/m²K 0.69 W/m²K 73 % 30 % 55 % 65 % 43 % 34 % 22 dB 28 dB 40 dB " " Opal (O/H/O) 1.70 W/m²K 0.83 W/m²K 0.69 W/m²K 62 % 25 % 47 % 51 % 34 % 27 % 22 dB 28 dB 40 dB " four-walled Clear (H/H/H/H) 1.28 W/m²K 0.72 W/m²K 0.61 W/m²K 64 % 26 % 48 % 54 % 36 % 29 % 23 dB 29 dB 40 dB " " Opal (H/H/O/H) 1.28 W/m²K 0.72 W/m²K 0.61 W/m²K 59 % 24 % 44 % 48 % 32 % 25 % 23 dB 29 dB 40 dB " five-walled Clear (H/H/H/H/H) 0.99 W/m²K 0.63 W/m²K 0.55 W/m²K 58 % 24 % 44 % 47 % 31 % 25 % 24 dB 30 dB 40 dB " " Opal (O/H/H/H/H) 0.99 W/m²K 0.63 W/m²K 0.55 W/m²K 53 % 22 % 40 % 41 % 27 % 22 % 24 dB 30 dB 40 dB Polycarbonate PC # dome walls Clear - Opal - Heatstop Ut-value LT-value g-value Rw-value Skylight +EP25 iDome Skylight +EP25 iDome Skylight +EP25 iDome Skylight +EP25 iDome " single-walled Clear (A) 5.17 W/m²K 1.19 W/m²K 0.93 W/m²K 88 % 36 % 66 % 83 % 55 % 44 % - 24 dB 40 dB " " Opal (D) 5.17 W/m²K 1.19 W/m²K 0.93 W/m²K 58 % 24 % 44 % 60 % 40 % 32 % - 24 dB 40 dB " double-walled Clear (A/H) 2.90 W/m²K 0.98 W/m²K 0.79 W/m²K 79 % 32 % 59 % 72 % 48 % 38 % 20 dB 26 dB 40 dB " " Clear (A/A) 2.90 W/m²K 0.98 W/m²K 0.79 W/m²K 77 % 32 % 58 % 69 % 46 % 37 % 20 dB 26 dB 40 dB " " Opal (A/O) 2.90 W/m²K 0.98 W/m²K 0.79 W/m²K 73 % 30 % 55 % 63 % 42 % 33 % 20 dB 26 dB 40 dB " " Opal (A/D) 2.90 W/m²K 0.98 W/m²K 0.79 W/m²K 51 % 21 % 38 % 50 % 33 % 27 % 20 dB 26 dB 40 dB " triple-walled Clear (A/H/H) 1.70 W/m²K 0.83 W/m²K 0.69 W/m²K 71 % 29 % 53 % 63 % 42 % 33 % 22 dB 28 dB 40 dB " " Opal (A/O/O) 1.70 W/m²K 0.83 W/m²K 0.69 W/m²K 61 % 25 % 46 % 48 % 32 % 25 % 22 dB 28 dB 40 dB " four-walled Clear (A/H/H/H) 1.28 W/m²K 0.72 W/m²K 0.61 W/m²K 64 % 26 % 48 % 52 % 34 % 28 % 23 dB 29 dB 40 dB " " Opal (A/H/O/H) 1.28 W/m²K 0.72 W/m²K 0.61 W/m²K 59 % 24 % 44 % 46 % 30 % 24 % 23 dB 29 dB 40 dB " five-walled Clear (A/H/H/H/H) 0.99 W/m²K 0.63 W/m²K 0.55 W/m²K 58 % 24 % 44 % 47 % 31 % 25 % 24 dB 30 dB 40 dB " " Opal (A/H/O/H/H) 0.99 W/m²K 0.63 W/m²K 0.55 W/m²K 53 % 22 % 40 % 41 % 27 % 22 % 24 dB 30 dB 40 dB PC Heatstop # dome walls Clear - Opal - Heatstop Ut-value LT-value g-value Rw-value Skylight +EP25 iDome Skylight +EP25 iDome Skylight +EP25 iDome Skylight +EP25 iDome " single-walled Heatstop Opal (T) 5.17 W/m²K 1.19 W/m²K 0.93 W/m²K 49 % 20 % 37 % 59 % 39 % 31 % - 24 dB 40 dB " double-walled Clear (T/H) 2.90 W/m²K 0.98 W/m²K 0.79 W/m²K 44 % 18 % 33 % 51 % 34 % 27 % 20 dB 26 dB 40 dB " " Opal (T/O) 2.90 W/m²K 0.98 W/m²K 0.79 W/m²K 41 % 17 % 31 % 45 % 30 % 24 % 20 dB 26 dB 40 dB " triple-walled Clear (T/H/H) 1.70 W/m²K 0.83 W/m²K 0.69 W/m²K 40 % 16 % 30 % 44 % 29 % 23 % 22 dB 28 dB 40 dB " " Opal (T/H/O) 1.70 W/m²K 0.83 W/m²K 0.69 W/m²K 37 % 15 % 28 % 39 % 26 % 21 % 22 dB 28 dB 40 dB " four-walled Clear (T/H/H/H) 1.28 W/m²K 0.72 W/m²K 0.61 W/m²K 35 % 14 % 26 % 37 % 24 % 20 % 23 dB 29 dB 40 dB " " Opal (T/H/O/H) 1.28 W/m²K 0.72 W/m²K 0.61 W/m²K 32 % 13 % 24 % 32 % 21 % 17 % 23 dB 29 dB 40 dB EP10 # dome walls Clear - Opal - Heatstop Ut-value LT-value g-value Rw-value Skylight +EP25 iDome Skylight +EP25 iDome Skylight +EP25 iDome Skylight +EP25 iDome EP 10 koepel PMMA 6-wandig Opal (H/E/O) 1.30 W/m²K 0.71 W/m²K 0.60 W/m²K 51 % 21 % 38 % 43 % 28 % 23 % 21 dB 27 dB 40 dB EP 10 koepel PC 6-wandig Opal (A/E/O) 1.30 W/m²K 0.71 W/m²K 0.60 W/m²K 50 % 21 % 38 % 41 % 27 % 22 % 21 dB 27 dB 40 dB | https://skylux.eu/en/products/skylux-round-skylight-with-diameter-o-170-cm?variant=50200990613837 | https://skylux.eu/cdn/shop/files/Ronde-bolvormige-pantser-lichtkoepel-dubbelwandig-pc-helder-pmma-helder-1700-mm-lichtkoepel_7b1df019-86cb-4964-9dc2-13a2e294164e.png?v=1726572815&width=1600 | https://skylux.eu/cdn/shop/files/Skylux-ronde-lichtkoepel-met-diameter-170-cm-Ronde-lichtkoepel.png?v=1756886320&width=1600 | https://skylux.eu/cdn/shop/files/Skylux-polycarbonaat-lichtkoepel-enkelwandig-heatstop-rond-1700-mm-lichtkoepel_2ff4f88c-c299-4900-9fd5-16f41fd431d7.png?v=1726572814&width=1600 | https://skylux.eu/cdn/shop/files/Skylux-polycarbonaat-lichtkoepel-dubbelwandig-opaal-rond-1700-mm-lichtkoepel_52254ea8-bd62-4235-9749-e01e8be04357.png?v=1726572814&width=1600 | https://skylux.eu/cdn/shop/files/Skylux-acrylaat-lichtkoepel-5-wandig-opaal-rond-1700-mm-lichtkoepel_e545d383-00d2-42b5-86c7-5cae35f6a343.png?v=1726572814&width=1600 |  |  | <meta charset="UTF-8"> <style> table { width: 100%; border-collapse: collapse; } td:nth-child(4) { font-weight: bold; } td:nth-child(7) { font-weight: bold; } td:nth-child(10) { font-weight: bold; } td:nth-child(13) { font-weight: bold; } th { background-color: #0082C8; color: white; padding: 10px; } tr:nth-child(even) { background-color: #E1F3FF; } tr:nth-child(odd) { background-color: white; } td, th { border: 1px solid #ddd; padding: 8px; } .highlight { color: #0082C8; } </style> <table> <thead> <tr> <th rowspan="2">Acrylic PMMA</th> <th rowspan="2"># dome walls</th> <th rowspan="2">Clear - Opal - Heatstop</th> <th colspan="3">Ut-value</th> <th colspan="3">LT-value</th> <th colspan="3">g-value</th> <th colspan="3">Rw-value</th> </tr> <tr> <th>Skylight</th> <th>+EP25</th> <th>iDome</th> <th>Skylight</th> <th>+EP25</th> <th>iDome</th> <th>Skylight</th> <th>+EP25</th> <th>iDome</th> <th>Skylight</th> <th>+EP25</th> <th>iDome</th> </tr> </thead> <tbody> <!-- Adjust the following rows as per your values --> <tr> <td>"</td> <td>single-walled</td> <td>Clear (H)</td> <td>5.17 W/m²K</td> <td>1.19 W/m²K</td> <td>0.93 W/m²K</td> <td>90 %</td> <td>37 %</td> <td>68 %</td> <td>87 %</td> <td>57 %</td> <td>46 %</td> <td>-</td> <td>24 dB</td> <td>40 dB</td> </tr> <tr> <td>"</td> <td>"</td> <td>Opal (O)</td> <td>5.17 W/m²K</td> <td>1.19 W/m²K</td> <td>0.93 W/m²K</td> <td>83 %</td> <td>34 %</td> <td>62 %</td> <td>76 %</td> <td>50 %</td> <td>40 %</td> <td>-</td> <td>24 dB</td> <td>40 dB</td> </tr> <tr> <td>"</td> <td>double-walled</td> <td>Clear (H/H)</td> <td>2.90 W/m²K</td> <td>0.98 W/m²K</td> <td>0.79 W/m²K</td> <td>81 %</td> <td>33 %</td> <td>61 %</td> <td>75 %</td> <td>50 %</td> <td>40 %</td> <td>20 dB</td> <td>26 dB</td> <td>40 dB</td> </tr> <tr> <td>"</td> <td>"</td> <td>Opal (O/O)</td> <td>2.90 W/m²K</td> <td>0.98 W/m²K</td> <td>0.79 W/m²K</td> <td>69 %</td> <td>28 %</td> <td>52 %</td> <td>58 %</td> <td>38 %</td> <td>31 %</td> <td>20 dB</td> <td>26 dB</td> <td>40 dB</td> </tr> <tr> <td>"</td> <td>triple-walled</td> <td>Clear (H/H/H)</td> <td>1.70 W/m²K</td> <td>0.83 W/m²K</td> <td>0.69 W/m²K</td> <td>73 %</td> <td>30 %</td> <td>55 %</td> <td>65 %</td> <td>43 %</td> <td>34 %</td> <td>22 dB</td> <td>28 dB</td> <td>40 dB</td> </tr> <tr> <td>"</td> <td>"</td> <td>Opal (O/H/O)</td> <td>1.70 W/m²K</td> <td>0.83 W/m²K</td> <td>0.69 W/m²K</td> <td>62 %</td> <td>25 %</td> <td>47 %</td> <td>51 %</td> <td>34 %</td> <td>27 %</td> <td>22 dB</td> <td>28 dB</td> <td>40 dB</td> </tr> <tr> <td>"</td> <td>four-walled</td> <td>Clear (H/H/H/H)</td> <td>1.28 W/m²K</td> <td>0.72 W/m²K</td> <td>0.61 W/m²K</td> <td>64 %</td> <td>26 %</td> <td>48 %</td> <td>54 %</td> <td>36 %</td> <td>29 %</td> <td>23 dB</td> <td>29 dB</td> <td>40 dB</td> </tr> <tr> <td>"</td> <td>"</td> <td>Opal (H/H/O/H)</td> <td>1.28 W/m²K</td> <td>0.72 W/m²K</td> <td>0.61 W/m²K</td> <td>59 %</td> <td>24 %</td> <td>44 %</td> <td>48 %</td> <td>32 %</td> <td>25 %</td> <td>23 dB</td> <td>29 dB</td> <td>40 dB</td> </tr> <tr> <td>"</td> <td>five-walled</td> <td>Clear (H/H/H/H/H)</td> <td>0.99 W/m²K</td> <td>0.63 W/m²K</td> <td>0.55 W/m²K</td> <td>58 %</td> <td>24 %</td> <td>44 %</td> <td>47 %</td> <td>31 %</td> <td>25 %</td> <td>24 dB</td> <td>30 dB</td> <td>40 dB</td> </tr> <tr> <td>"</td> <td>"</td> <td>Opal (O/H/H/H/H)</td> <td>0.99 W/m²K</td> <td>0.63 W/m²K</td> <td>0.55 W/m²K</td> <td>53 %</td> <td>22 %</td> <td>40 %</td> <td>41 %</td> <td>27 %</td> <td>22 %</td> <td>24 dB</td> <td>30 dB</td> <td>40 dB</td> </tr> </tbody> <thead> <tr> <th rowspan="2">Polycarbonate PC</th> <th rowspan="2"># dome walls</th> <th rowspan="2">Clear - Opal - Heatstop</th> <th colspan="3">Ut-value</th> <th colspan="3">LT-value</th> <th colspan="3">g-value</th> <th colspan="3">Rw-value</th> </tr> <tr> <th>Skylight</th> <th>+EP25</th> <th>iDome</th> <th>Skylight</th> <th>+EP25</th> <th>iDome</th> <th>Skylight</th> <th>+EP25</th> <th>iDome</th> <th>Skylight</th> <th>+EP25</th> <th>iDome</th> </tr> </thead> <tbody> <tr> <td>"</td> <td>single-walled</td> <td>Clear (A)</td> <td>5.17 W/m²K</td> <td>1.19 W/m²K</td> <td>0.93 W/m²K</td> <td>88 %</td> <td>36 %</td> <td>66 %</td> <td>83 %</td> <td>55 %</td> <td>44 %</td> <td>-</td> <td>24 dB</td> <td>40 dB</td> </tr> <tr> <td>"</td> <td>"</td> <td>Opal (D)</td> <td>5.17 W/m²K</td> <td>1.19 W/m²K</td> <td>0.93 W/m²K</td> <td>58 %</td> <td>24 %</td> <td>44 %</td> <td>60 %</td> <td>40 %</td> <td>32 %</td> <td>-</td> <td>24 dB</td> <td>40 dB</td> </tr> <tr> <td>"</td> <td>double-walled</td> <td>Clear (A/H)</td> <td>2.90 W/m²K</td> <td>0.98 W/m²K</td> <td>0.79 W/m²K</td> <td>79 %</td> <td>32 %</td> <td>59 %</td> <td>72 %</td> <td>48 %</td> <td>38 %</td> <td>20 dB</td> <td>26 dB</td> <td>40 dB</td> </tr> <tr> <td>"</td> <td>"</td> <td>Clear (A/A)</td> <td>2.90 W/m²K</td> <td>0.98 W/m²K</td> <td>0.79 W/m²K</td> <td>77 %</td> <td>32 %</td> <td>58 %</td> <td>69 %</td> <td>46 %</td> <td>37 %</td> <td>20 dB</td> <td>26 dB</td> <td>40 dB</td> </tr> <tr> <td>"</td> <td>"</td> <td>Opal (A/O)</td> <td>2.90 W/m²K</td> <td>0.98 W/m²K</td> <td>0.79 W/m²K</td> <td>73 %</td> <td>30 %</td> <td>55 %</td> <td>63 %</td> <td>42 %</td> <td>33 %</td> <td>20 dB</td> <td>26 dB</td> <td>40 dB</td> </tr> <tr> <td>"</td> <td>"</td> <td>Opal (A/D)</td> <td>2.90 W/m²K</td> <td>0.98 W/m²K</td> <td>0.79 W/m²K</td> <td>51 %</td> <td>21 %</td> <td>38 %</td> <td>50 %</td> <td>33 %</td> <td>27 %</td> <td>20 dB</td> <td>26 dB</td> <td>40 dB</td> </tr> <tr> <td>"</td> <td>triple-walled</td> <td>Clear (A/H/H)</td> <td>1.70 W/m²K</td> <td>0.83 W/m²K</td> <td>0.69 W/m²K</td> <td>71 %</td> <td>29 %</td> <td>53 %</td> <td>63 %</td> <td>42 %</td> <td>33 %</td> <td>22 dB</td> <td>28 dB</td> <td>40 dB</td> </tr> <tr> <td>"</td> <td>"</td> <td>Opal (A/O/O)</td> <td>1.70 W/m²K</td> <td>0.83 W/m²K</td> <td>0.69 W/m²K</td> <td>61 %</td> <td>25 %</td> <td>46 %</td> <td>48 %</td> <td>32 %</td> <td>25 %</td> <td>22 dB</td> <td>28 dB</td> <td>40 dB</td> </tr> <tr> <td>"</td> <td>four-walled</td> <td>Clear (A/H/H/H)</td> <td>1.28 W/m²K</td> <td>0.72 W/m²K</td> <td>0.61 W/m²K</td> <td>64 %</td> <td>26 %</td> <td>48 %</td> <td>52 %</td> <td>34 %</td> <td>28 %</td> <td>23 dB</td> <td>29 dB</td> <td>40 dB</td> </tr> <tr> <td>"</td> <td>"</td> <td>Opal (A/H/O/H)</td> <td>1.28 W/m²K</td> <td>0.72 W/m²K</td> <td>0.61 W/m²K</td> <td>59 %</td> <td>24 %</td> <td>44 %</td> <td>46 %</td> <td>30 %</td> <td>24 %</td> <td>23 dB</td> <td>29 dB</td> <td>40 dB</td> </tr> <tr> <td>"</td> <td>five-walled</td> <td>Clear (A/H/H/H/H)</td> <td>0.99 W/m²K</td> <td>0.63 W/m²K</td> <td>0.55 W/m²K</td> <td>58 %</td> <td>24 %</td> <td>44 %</td> <td>47 %</td> <td>31 %</td> <td>25 %</td> <td>24 dB</td> <td>30 dB</td> <td>40 dB</td> </tr> <tr> <td>"</td> <td>"</td> <td>Opal (A/H/O/H/H)</td> <td>0.99 W/m²K</td> <td>0.63 W/m²K</td> <td>0.55 W/m²K</td> <td>53 %</td> <td>22 %</td> <td>40 %</td> <td>41 %</td> <td>27 %</td> <td>22 %</td> <td>24 dB</td> <td>30 dB</td> <td>40 dB</td> </tr> </tbody> <thead> <tr> <th rowspan="2">PC Heatstop</th> <th rowspan="2"># dome walls</th> <th rowspan="2">Clear - Opal - Heatstop</th> <th colspan="3">Ut-value</th> <th colspan="3">LT-value</th> <th colspan="3">g-value</th> <th colspan="3">Rw-value</th> </tr> <tr> <th>Skylight</th> <th>+EP25</th> <th>iDome</th> <th>Skylight</th> <th>+EP25</th> <th>iDome</th> <th>Skylight</th> <th>+EP25</th> <th>iDome</th> <th>Skylight</th> <th>+EP25</th> <th>iDome</th> </tr> </thead> <tbody> <tr> <td>"</td> <td>single-walled</td> <td>Heatstop Opal (T)</td> <td>5.17 W/m²K</td> <td>1.19 W/m²K</td> <td>0.93 W/m²K</td> <td>49 %</td> <td>20 %</td> <td>37 %</td> <td>59 %</td> <td>39 %</td> <td>31 %</td> <td>-</td> <td>24 dB</td> <td>40 dB</td> </tr> <tr> <td>"</td> <td>double-walled</td> <td>Clear (T/H)</td> <td>2.90 W/m²K</td> <td>0.98 W/m²K</td> <td>0.79 W/m²K</td> <td>44 %</td> <td>18 %</td> <td>33 %</td> <td>51 %</td> <td>34 %</td> <td>27 %</td> <td>20 dB</td> <td>26 dB</td> <td>40 dB</td> </tr> <tr> <td>"</td> <td>"</td> <td>Opal (T/O)</td> <td>2.90 W/m²K</td> <td>0.98 W/m²K</td> <td>0.79 W/m²K</td> <td>41 %</td> <td>17 %</td> <td>31 %</td> <td>45 %</td> <td>30 %</td> <td>24 %</td> <td>20 dB</td> <td>26 dB</td> <td>40 dB</td> </tr> <tr> <td>"</td> <td>triple-walled</td> <td>Clear (T/H/H)</td> <td>1.70 W/m²K</td> <td>0.83 W/m²K</td> <td>0.69 W/m²K</td> <td>40 %</td> <td>16 %</td> <td>30 %</td> <td>44 %</td> <td>29 %</td> <td>23 %</td> <td>22 dB</td> <td>28 dB</td> <td>40 dB</td> </tr> <tr> <td>"</td> <td>"</td> <td>Opal (T/H/O)</td> <td>1.70 W/m²K</td> <td>0.83 W/m²K</td> <td>0.69 W/m²K</td> <td>37 %</td> <td>15 %</td> <td>28 %</td> <td>39 %</td> <td>26 %</td> <td>21 %</td> <td>22 dB</td> <td>28 dB</td> <td>40 dB</td> </tr> <tr> <td>"</td> <td>four-walled</td> <td>Clear (T/H/H/H)</td> <td>1.28 W/m²K</td> <td>0.72 W/m²K</td> <td>0.61 W/m²K</td> <td>35 %</td> <td>14 %</td> <td>26 %</td> <td>37 %</td> <td>24 %</td> <td>20 %</td> <td>23 dB</td> <td>29 dB</td> <td>40 dB</td> </tr> <tr> <td>"</td> <td>"</td> <td>Opal (T/H/O/H)</td> <td>1.28 W/m²K</td> <td>0.72 W/m²K</td> <td>0.61 W/m²K</td> <td>32 %</td> <td>13 %</td> <td>24 %</td> <td>32 %</td> <td>21 %</td> <td>17 %</td> <td>23 dB</td> <td>29 dB</td> <td>40 dB</td> </tr> </tbody> <thead> <tr> <th rowspan="2">EP10</th> <th rowspan="2"># dome walls</th> <th rowspan="2">Clear - Opal - Heatstop</th> <th colspan="3">Ut-value</th> <th colspan="3">LT-value</th> <th colspan="3">g-value</th> <th colspan="3">Rw-value</th> </tr> <tr> <th>Skylight</th> <th>+EP25</th> <th>iDome</th> <th>Skylight</th> <th>+EP25</th> <th>iDome</th> <th>Skylight</th> <th>+EP25</th> <th>iDome</th> <th>Skylight</th> <th>+EP25</th> <th>iDome</th> </tr> </thead> <tbody> <tr> <td>EP 10 koepel PMMA</td> <td>6-wandig</td> <td>Opal (H/E/O)</td> <td>1.30 W/m²K</td> <td>0.71 W/m²K</td> <td>0.60 W/m²K</td> <td>51 %</td> <td>21 %</td> <td>38 %</td> <td>43 %</td> <td>28 %</td> <td>23 %</td> <td>21 dB</td> <td>27 dB</td> <td>40 dB</td> </tr> <tr> <td>EP 10 koepel PC</td> <td>6-wandig</td> <td>Opal (A/E/O)</td> <td>1.30 W/m²K</td> <td>0.71 W/m²K</td> <td>0.60 W/m²K</td> <td>50 %</td> <td>21 %</td> <td>38 %</td> <td>41 %</td> <td>27 %</td> <td>22 %</td> <td>21 dB</td> <td>27 dB</td> <td>40 dB</td> </tr> </tbody> </table> | skylux-round-skylight-with-diameter-o-170-cm | 9754055934285 | 50200990613837
Skylights | Round skylight | Skylux | Skylux round skylight with diameter Ø 170 cm | Double-walled (2.90 W/m²K) / Polycarbonate (250 times more impact-resistant than glass) / Opal * (frosted glass) non-transparent (HO) | 19424 | 5412970194248 | 2953.65 | Yes | 35-45 | 26.1 | Number of walls | Double-walled (2.90 W/m²K) | Material | Polycarbonate (250 times more impact-resistant than glass) | Choose clear, opal or heatstop | Opal * (frosted glass) non-transparent (HO) |  |  |  | 170cm |  |  | Round | [9 empty] | D |  |  | For heated areas, we recommend at least a 3-walled skylight for optimal insulation. | Acrylic PMMA # dome walls Clear - Opal - Heatstop Ut-value LT-value g-value Rw-value Skylight +EP25 iDome Skylight +EP25 iDome Skylight +EP25 iDome Skylight +EP25 iDome " single-walled Clear (H) 5.17 W/m²K 1.19 W/m²K 0.93 W/m²K 90 % 37 % 68 % 87 % 57 % 46 % - 24 dB 40 dB " " Opal (O) 5.17 W/m²K 1.19 W/m²K 0.93 W/m²K 83 % 34 % 62 % 76 % 50 % 40 % - 24 dB 40 dB " double-walled Clear (H/H) 2.90 W/m²K 0.98 W/m²K 0.79 W/m²K 81 % 33 % 61 % 75 % 50 % 40 % 20 dB 26 dB 40 dB " " Opal (O/O) 2.90 W/m²K 0.98 W/m²K 0.79 W/m²K 69 % 28 % 52 % 58 % 38 % 31 % 20 dB 26 dB 40 dB " triple-walled Clear (H/H/H) 1.70 W/m²K 0.83 W/m²K 0.69 W/m²K 73 % 30 % 55 % 65 % 43 % 34 % 22 dB 28 dB 40 dB " " Opal (O/H/O) 1.70 W/m²K 0.83 W/m²K 0.69 W/m²K 62 % 25 % 47 % 51 % 34 % 27 % 22 dB 28 dB 40 dB " four-walled Clear (H/H/H/H) 1.28 W/m²K 0.72 W/m²K 0.61 W/m²K 64 % 26 % 48 % 54 % 36 % 29 % 23 dB 29 dB 40 dB " " Opal (H/H/O/H) 1.28 W/m²K 0.72 W/m²K 0.61 W/m²K 59 % 24 % 44 % 48 % 32 % 25 % 23 dB 29 dB 40 dB " five-walled Clear (H/H/H/H/H) 0.99 W/m²K 0.63 W/m²K 0.55 W/m²K 58 % 24 % 44 % 47 % 31 % 25 % 24 dB 30 dB 40 dB " " Opal (O/H/H/H/H) 0.99 W/m²K 0.63 W/m²K 0.55 W/m²K 53 % 22 % 40 % 41 % 27 % 22 % 24 dB 30 dB 40 dB Polycarbonate PC # dome walls Clear - Opal - Heatstop Ut-value LT-value g-value Rw-value Skylight +EP25 iDome Skylight +EP25 iDome Skylight +EP25 iDome Skylight +EP25 iDome " single-walled Clear (A) 5.17 W/m²K 1.19 W/m²K 0.93 W/m²K 88 % 36 % 66 % 83 % 55 % 44 % - 24 dB 40 dB " " Opal (D) 5.17 W/m²K 1.19 W/m²K 0.93 W/m²K 58 % 24 % 44 % 60 % 40 % 32 % - 24 dB 40 dB " double-walled Clear (A/H) 2.90 W/m²K 0.98 W/m²K 0.79 W/m²K 79 % 32 % 59 % 72 % 48 % 38 % 20 dB 26 dB 40 dB " " Clear (A/A) 2.90 W/m²K 0.98 W/m²K 0.79 W/m²K 77 % 32 % 58 % 69 % 46 % 37 % 20 dB 26 dB 40 dB " " Opal (A/O) 2.90 W/m²K 0.98 W/m²K 0.79 W/m²K 73 % 30 % 55 % 63 % 42 % 33 % 20 dB 26 dB 40 dB " " Opal (A/D) 2.90 W/m²K 0.98 W/m²K 0.79 W/m²K 51 % 21 % 38 % 50 % 33 % 27 % 20 dB 26 dB 40 dB " triple-walled Clear (A/H/H) 1.70 W/m²K 0.83 W/m²K 0.69 W/m²K 71 % 29 % 53 % 63 % 42 % 33 % 22 dB 28 dB 40 dB " " Opal (A/O/O) 1.70 W/m²K 0.83 W/m²K 0.69 W/m²K 61 % 25 % 46 % 48 % 32 % 25 % 22 dB 28 dB 40 dB " four-walled Clear (A/H/H/H) 1.28 W/m²K 0.72 W/m²K 0.61 W/m²K 64 % 26 % 48 % 52 % 34 % 28 % 23 dB 29 dB 40 dB " " Opal (A/H/O/H) 1.28 W/m²K 0.72 W/m²K 0.61 W/m²K 59 % 24 % 44 % 46 % 30 % 24 % 23 dB 29 dB 40 dB " five-walled Clear (A/H/H/H/H) 0.99 W/m²K 0.63 W/m²K 0.55 W/m²K 58 % 24 % 44 % 47 % 31 % 25 % 24 dB 30 dB 40 dB " " Opal (A/H/O/H/H) 0.99 W/m²K 0.63 W/m²K 0.55 W/m²K 53 % 22 % 40 % 41 % 27 % 22 % 24 dB 30 dB 40 dB PC Heatstop # dome walls Clear - Opal - Heatstop Ut-value LT-value g-value Rw-value Skylight +EP25 iDome Skylight +EP25 iDome Skylight +EP25 iDome Skylight +EP25 iDome " single-walled Heatstop Opal (T) 5.17 W/m²K 1.19 W/m²K 0.93 W/m²K 49 % 20 % 37 % 59 % 39 % 31 % - 24 dB 40 dB " double-walled Clear (T/H) 2.90 W/m²K 0.98 W/m²K 0.79 W/m²K 44 % 18 % 33 % 51 % 34 % 27 % 20 dB 26 dB 40 dB " " Opal (T/O) 2.90 W/m²K 0.98 W/m²K 0.79 W/m²K 41 % 17 % 31 % 45 % 30 % 24 % 20 dB 26 dB 40 dB " triple-walled Clear (T/H/H) 1.70 W/m²K 0.83 W/m²K 0.69 W/m²K 40 % 16 % 30 % 44 % 29 % 23 % 22 dB 28 dB 40 dB " " Opal (T/H/O) 1.70 W/m²K 0.83 W/m²K 0.69 W/m²K 37 % 15 % 28 % 39 % 26 % 21 % 22 dB 28 dB 40 dB " four-walled Clear (T/H/H/H) 1.28 W/m²K 0.72 W/m²K 0.61 W/m²K 35 % 14 % 26 % 37 % 24 % 20 % 23 dB 29 dB 40 dB " " Opal (T/H/O/H) 1.28 W/m²K 0.72 W/m²K 0.61 W/m²K 32 % 13 % 24 % 32 % 21 % 17 % 23 dB 29 dB 40 dB EP10 # dome walls Clear - Opal - Heatstop Ut-value LT-value g-value Rw-value Skylight +EP25 iDome Skylight +EP25 iDome Skylight +EP25 iDome Skylight +EP25 iDome EP 10 koepel PMMA 6-wandig Opal (H/E/O) 1.30 W/m²K 0.71 W/m²K 0.60 W/m²K 51 % 21 % 38 % 43 % 28 % 23 % 21 dB 27 dB 40 dB EP 10 koepel PC 6-wandig Opal (A/E/O) 1.30 W/m²K 0.71 W/m²K 0.60 W/m²K 50 % 21 % 38 % 41 % 27 % 22 % 21 dB 27 dB 40 dB | https://skylux.eu/en/products/skylux-round-skylight-with-diameter-o-170-cm?variant=50200989565261 | https://skylux.eu/cdn/shop/files/Skylux-polycarbonaat-lichtkoepel-dubbelwandig-opaal-rond-1700-mm-lichtkoepel_52254ea8-bd62-4235-9749-e01e8be04357.png?v=1726572814&width=1600 | https://skylux.eu/cdn/shop/files/Skylux-ronde-lichtkoepel-met-diameter-170-cm-Ronde-lichtkoepel.png?v=1756886320&width=1600 | https://skylux.eu/cdn/shop/files/Skylux-polycarbonaat-lichtkoepel-enkelwandig-heatstop-rond-1700-mm-lichtkoepel_2ff4f88c-c299-4900-9fd5-16f41fd431d7.png?v=1726572814&width=1600 | https://skylux.eu/cdn/shop/files/Skylux-acrylaat-lichtkoepel-5-wandig-opaal-rond-1700-mm-lichtkoepel_e545d383-00d2-42b5-86c7-5cae35f6a343.png?v=1726572814&width=1600 | https://skylux.eu/cdn/shop/files/Ronde-bolvormige-acrylaat-lichtkoepel-dubbelwandig-pmma-opaal-pmma-opaal-1700-mm-lichtkoepel_2151add1-055a-47f3-99c8-aed303dc12a0.png?v=1726572814&width=1600 |  |  | <meta charset="UTF-8"> <style> table { width: 100%; border-collapse: collapse; } td:nth-child(4) { font-weight: bold; } td:nth-child(7) { font-weight: bold; } td:nth-child(10) { font-weight: bold; } td:nth-child(13) { font-weight: bold; } th { background-color: #0082C8; color: white; padding: 10px; } tr:nth-child(even) { background-color: #E1F3FF; } tr:nth-child(odd) { background-color: white; } td, th { border: 1px solid #ddd; padding: 8px; } .highlight { color: #0082C8; } </style> <table> <thead> <tr> <th rowspan="2">Acrylic PMMA</th> <th rowspan="2"># dome walls</th> <th rowspan="2">Clear - Opal - Heatstop</th> <th colspan="3">Ut-value</th> <th colspan="3">LT-value</th> <th colspan="3">g-value</th> <th colspan="3">Rw-value</th> </tr> <tr> <th>Skylight</th> <th>+EP25</th> <th>iDome</th> <th>Skylight</th> <th>+EP25</th> <th>iDome</th> <th>Skylight</th> <th>+EP25</th> <th>iDome</th> <th>Skylight</th> <th>+EP25</th> <th>iDome</th> </tr> </thead> <tbody> <!-- Adjust the following rows as per your values --> <tr> <td>"</td> <td>single-walled</td> <td>Clear (H)</td> <td>5.17 W/m²K</td> <td>1.19 W/m²K</td> <td>0.93 W/m²K</td> <td>90 %</td> <td>37 %</td> <td>68 %</td> <td>87 %</td> <td>57 %</td> <td>46 %</td> <td>-</td> <td>24 dB</td> <td>40 dB</td> </tr> <tr> <td>"</td> <td>"</td> <td>Opal (O)</td> <td>5.17 W/m²K</td> <td>1.19 W/m²K</td> <td>0.93 W/m²K</td> <td>83 %</td> <td>34 %</td> <td>62 %</td> <td>76 %</td> <td>50 %</td> <td>40 %</td> <td>-</td> <td>24 dB</td> <td>40 dB</td> </tr> <tr> <td>"</td> <td>double-walled</td> <td>Clear (H/H)</td> <td>2.90 W/m²K</td> <td>0.98 W/m²K</td> <td>0.79 W/m²K</td> <td>81 %</td> <td>33 %</td> <td>61 %</td> <td>75 %</td> <td>50 %</td> <td>40 %</td> <td>20 dB</td> <td>26 dB</td> <td>40 dB</td> </tr> <tr> <td>"</td> <td>"</td> <td>Opal (O/O)</td> <td>2.90 W/m²K</td> <td>0.98 W/m²K</td> <td>0.79 W/m²K</td> <td>69 %</td> <td>28 %</td> <td>52 %</td> <td>58 %</td> <td>38 %</td> <td>31 %</td> <td>20 dB</td> <td>26 dB</td> <td>40 dB</td> </tr> <tr> <td>"</td> <td>triple-walled</td> <td>Clear (H/H/H)</td> <td>1.70 W/m²K</td> <td>0.83 W/m²K</td> <td>0.69 W/m²K</td> <td>73 %</td> <td>30 %</td> <td>55 %</td> <td>65 %</td> <td>43 %</td> <td>34 %</td> <td>22 dB</td> <td>28 dB</td> <td>40 dB</td> </tr> <tr> <td>"</td> <td>"</td> <td>Opal (O/H/O)</td> <td>1.70 W/m²K</td> <td>0.83 W/m²K</td> <td>0.69 W/m²K</td> <td>62 %</td> <td>25 %</td> <td>47 %</td> <td>51 %</td> <td>34 %</td> <td>27 %</td> <td>22 dB</td> <td>28 dB</td> <td>40 dB</td> </tr> <tr> <td>"</td> <td>four-walled</td> <td>Clear (H/H/H/H)</td> <td>1.28 W/m²K</td> <td>0.72 W/m²K</td> <td>0.61 W/m²K</td> <td>64 %</td> <td>26 %</td> <td>48 %</td> <td>54 %</td> <td>36 %</td> <td>29 %</td> <td>23 dB</td> <td>29 dB</td> <td>40 dB</td> </tr> <tr> <td>"</td> <td>"</td> <td>Opal (H/H/O/H)</td> <td>1.28 W/m²K</td> <td>0.72 W/m²K</td> <td>0.61 W/m²K</td> <td>59 %</td> <td>24 %</td> <td>44 %</td> <td>48 %</td> <td>32 %</td> <td>25 %</td> <td>23 dB</td> <td>29 dB</td> <td>40 dB</td> </tr> <tr> <td>"</td> <td>five-walled</td> <td>Clear (H/H/H/H/H)</td> <td>0.99 W/m²K</td> <td>0.63 W/m²K</td> <td>0.55 W/m²K</td> <td>58 %</td> <td>24 %</td> <td>44 %</td> <td>47 %</td> <td>31 %</td> <td>25 %</td> <td>24 dB</td> <td>30 dB</td> <td>40 dB</td> </tr> <tr> <td>"</td> <td>"</td> <td>Opal (O/H/H/H/H)</td> <td>0.99 W/m²K</td> <td>0.63 W/m²K</td> <td>0.55 W/m²K</td> <td>53 %</td> <td>22 %</td> <td>40 %</td> <td>41 %</td> <td>27 %</td> <td>22 %</td> <td>24 dB</td> <td>30 dB</td> <td>40 dB</td> </tr> </tbody> <thead> <tr> <th rowspan="2">Polycarbonate PC</th> <th rowspan="2"># dome walls</th> <th rowspan="2">Clear - Opal - Heatstop</th> <th colspan="3">Ut-value</th> <th colspan="3">LT-value</th> <th colspan="3">g-value</th> <th colspan="3">Rw-value</th> </tr> <tr> <th>Skylight</th> <th>+EP25</th> <th>iDome</th> <th>Skylight</th> <th>+EP25</th> <th>iDome</th> <th>Skylight</th> <th>+EP25</th> <th>iDome</th> <th>Skylight</th> <th>+EP25</th> <th>iDome</th> </tr> </thead> <tbody> <tr> <td>"</td> <td>single-walled</td> <td>Clear (A)</td> <td>5.17 W/m²K</td> <td>1.19 W/m²K</td> <td>0.93 W/m²K</td> <td>88 %</td> <td>36 %</td> <td>66 %</td> <td>83 %</td> <td>55 %</td> <td>44 %</td> <td>-</td> <td>24 dB</td> <td>40 dB</td> </tr> <tr> <td>"</td> <td>"</td> <td>Opal (D)</td> <td>5.17 W/m²K</td> <td>1.19 W/m²K</td> <td>0.93 W/m²K</td> <td>58 %</td> <td>24 %</td> <td>44 %</td> <td>60 %</td> <td>40 %</td> <td>32 %</td> <td>-</td> <td>24 dB</td> <td>40 dB</td> </tr> <tr> <td>"</td> <td>double-walled</td> <td>Clear (A/H)</td> <td>2.90 W/m²K</td> <td>0.98 W/m²K</td> <td>0.79 W/m²K</td> <td>79 %</td> <td>32 %</td> <td>59 %</td> <td>72 %</td> <td>48 %</td> <td>38 %</td> <td>20 dB</td> <td>26 dB</td> <td>40 dB</td> </tr> <tr> <td>"</td> <td>"</td> <td>Clear (A/A)</td> <td>2.90 W/m²K</td> <td>0.98 W/m²K</td> <td>0.79 W/m²K</td> <td>77 %</td> <td>32 %</td> <td>58 %</td> <td>69 %</td> <td>46 %</td> <td>37 %</td> <td>20 dB</td> <td>26 dB</td> <td>40 dB</td> </tr> <tr> <td>"</td> <td>"</td> <td>Opal (A/O)</td> <td>2.90 W/m²K</td> <td>0.98 W/m²K</td> <td>0.79 W/m²K</td> <td>73 %</td> <td>30 %</td> <td>55 %</td> <td>63 %</td> <td>42 %</td> <td>33 %</td> <td>20 dB</td> <td>26 dB</td> <td>40 dB</td> </tr> <tr> <td>"</td> <td>"</td> <td>Opal (A/D)</td> <td>2.90 W/m²K</td> <td>0.98 W/m²K</td> <td>0.79 W/m²K</td> <td>51 %</td> <td>21 %</td> <td>38 %</td> <td>50 %</td> <td>33 %</td> <td>27 %</td> <td>20 dB</td> <td>26 dB</td> <td>40 dB</td> </tr> <tr> <td>"</td> <td>triple-walled</td> <td>Clear (A/H/H)</td> <td>1.70 W/m²K</td> <td>0.83 W/m²K</td> <td>0.69 W/m²K</td> <td>71 %</td> <td>29 %</td> <td>53 %</td> <td>63 %</td> <td>42 %</td> <td>33 %</td> <td>22 dB</td> <td>28 dB</td> <td>40 dB</td> </tr> <tr> <td>"</td> <td>"</td> <td>Opal (A/O/O)</td> <td>1.70 W/m²K</td> <td>0.83 W/m²K</td> <td>0.69 W/m²K</td> <td>61 %</td> <td>25 %</td> <td>46 %</td> <td>48 %</td> <td>32 %</td> <td>25 %</td> <td>22 dB</td> <td>28 dB</td> <td>40 dB</td> </tr> <tr> <td>"</td> <td>four-walled</td> <td>Clear (A/H/H/H)</td> <td>1.28 W/m²K</td> <td>0.72 W/m²K</td> <td>0.61 W/m²K</td> <td>64 %</td> <td>26 %</td> <td>48 %</td> <td>52 %</td> <td>34 %</td> <td>28 %</td> <td>23 dB</td> <td>29 dB</td> <td>40 dB</td> </tr> <tr> <td>"</td> <td>"</td> <td>Opal (A/H/O/H)</td> <td>1.28 W/m²K</td> <td>0.72 W/m²K</td> <td>0.61 W/m²K</td> <td>59 %</td> <td>24 %</td> <td>44 %</td> <td>46 %</td> <td>30 %</td> <td>24 %</td> <td>23 dB</td> <td>29 dB</td> <td>40 dB</td> </tr> <tr> <td>"</td> <td>five-walled</td> <td>Clear (A/H/H/H/H)</td> <td>0.99 W/m²K</td> <td>0.63 W/m²K</td> <td>0.55 W/m²K</td> <td>58 %</td> <td>24 %</td> <td>44 %</td> <td>47 %</td> <td>31 %</td> <td>25 %</td> <td>24 dB</td> <td>30 dB</td> <td>40 dB</td> </tr> <tr> <td>"</td> <td>"</td> <td>Opal (A/H/O/H/H)</td> <td>0.99 W/m²K</td> <td>0.63 W/m²K</td> <td>0.55 W/m²K</td> <td>53 %</td> <td>22 %</td> <td>40 %</td> <td>41 %</td> <td>27 %</td> <td>22 %</td> <td>24 dB</td> <td>30 dB</td> <td>40 dB</td> </tr> </tbody> <thead> <tr> <th rowspan="2">PC Heatstop</th> <th rowspan="2"># dome walls</th> <th rowspan="2">Clear - Opal - Heatstop</th> <th colspan="3">Ut-value</th> <th colspan="3">LT-value</th> <th colspan="3">g-value</th> <th colspan="3">Rw-value</th> </tr> <tr> <th>Skylight</th> <th>+EP25</th> <th>iDome</th> <th>Skylight</th> <th>+EP25</th> <th>iDome</th> <th>Skylight</th> <th>+EP25</th> <th>iDome</th> <th>Skylight</th> <th>+EP25</th> <th>iDome</th> </tr> </thead> <tbody> <tr> <td>"</td> <td>single-walled</td> <td>Heatstop Opal (T)</td> <td>5.17 W/m²K</td> <td>1.19 W/m²K</td> <td>0.93 W/m²K</td> <td>49 %</td> <td>20 %</td> <td>37 %</td> <td>59 %</td> <td>39 %</td> <td>31 %</td> <td>-</td> <td>24 dB</td> <td>40 dB</td> </tr> <tr> <td>"</td> <td>double-walled</td> <td>Clear (T/H)</td> <td>2.90 W/m²K</td> <td>0.98 W/m²K</td> <td>0.79 W/m²K</td> <td>44 %</td> <td>18 %</td> <td>33 %</td> <td>51 %</td> <td>34 %</td> <td>27 %</td> <td>20 dB</td> <td>26 dB</td> <td>40 dB</td> </tr> <tr> <td>"</td> <td>"</td> <td>Opal (T/O)</td> <td>2.90 W/m²K</td> <td>0.98 W/m²K</td> <td>0.79 W/m²K</td> <td>41 %</td> <td>17 %</td> <td>31 %</td> <td>45 %</td> <td>30 %</td> <td>24 %</td> <td>20 dB</td> <td>26 dB</td> <td>40 dB</td> </tr> <tr> <td>"</td> <td>triple-walled</td> <td>Clear (T/H/H)</td> <td>1.70 W/m²K</td> <td>0.83 W/m²K</td> <td>0.69 W/m²K</td> <td>40 %</td> <td>16 %</td> <td>30 %</td> <td>44 %</td> <td>29 %</td> <td>23 %</td> <td>22 dB</td> <td>28 dB</td> <td>40 dB</td> </tr> <tr> <td>"</td> <td>"</td> <td>Opal (T/H/O)</td> <td>1.70 W/m²K</td> <td>0.83 W/m²K</td> <td>0.69 W/m²K</td> <td>37 %</td> <td>15 %</td> <td>28 %</td> <td>39 %</td> <td>26 %</td> <td>21 %</td> <td>22 dB</td> <td>28 dB</td> <td>40 dB</td> </tr> <tr> <td>"</td> <td>four-walled</td> <td>Clear (T/H/H/H)</td> <td>1.28 W/m²K</td> <td>0.72 W/m²K</td> <td>0.61 W/m²K</td> <td>35 %</td> <td>14 %</td> <td>26 %</td> <td>37 %</td> <td>24 %</td> <td>20 %</td> <td>23 dB</td> <td>29 dB</td> <td>40 dB</td> </tr> <tr> <td>"</td> <td>"</td> <td>Opal (T/H/O/H)</td> <td>1.28 W/m²K</td> <td>0.72 W/m²K</td> <td>0.61 W/m²K</td> <td>32 %</td> <td>13 %</td> <td>24 %</td> <td>32 %</td> <td>21 %</td> <td>17 %</td> <td>23 dB</td> <td>29 dB</td> <td>40 dB</td> </tr> </tbody> <thead> <tr> <th rowspan="2">EP10</th> <th rowspan="2"># dome walls</th> <th rowspan="2">Clear - Opal - Heatstop</th> <th colspan="3">Ut-value</th> <th colspan="3">LT-value</th> <th colspan="3">g-value</th> <th colspan="3">Rw-value</th> </tr> <tr> <th>Skylight</th> <th>+EP25</th> <th>iDome</th> <th>Skylight</th> <th>+EP25</th> <th>iDome</th> <th>Skylight</th> <th>+EP25</th> <th>iDome</th> <th>Skylight</th> <th>+EP25</th> <th>iDome</th> </tr> </thead> <tbody> <tr> <td>EP 10 koepel PMMA</td> <td>6-wandig</td> <td>Opal (H/E/O)</td> <td>1.30 W/m²K</td> <td>0.71 W/m²K</td> <td>0.60 W/m²K</td> <td>51 %</td> <td>21 %</td> <td>38 %</td> <td>43 %</td> <td>28 %</td> <td>23 %</td> <td>21 dB</td> <td>27 dB</td> <td>40 dB</td> </tr> <tr> <td>EP 10 koepel PC</td> <td>6-wandig</td> <td>Opal (A/E/O)</td> <td>1.30 W/m²K</td> <td>0.71 W/m²K</td> <td>0.60 W/m²K</td> <td>50 %</td> <td>21 %</td> <td>38 %</td> <td>41 %</td> <td>27 %</td> <td>22 %</td> <td>21 dB</td> <td>27 dB</td> <td>40 dB</td> </tr> </tbody> </table> | skylux-round-skylight-with-diameter-o-170-cm | 9754055934285 | 50200989565261
Skylights | Round skylight | Skylux | Skylux round skylight with diameter Ø 170 cm | Double-walled (2.90 W/m²K) / Polycarbonate (250 times more impact-resistant than glass) / Heat-reflective * opal & non-transparent (OH) | 29249 | 5412970292494 | 2728.55 | Yes | 35-45 | 21.35 | Number of walls | Double-walled (2.90 W/m²K) | Material | Polycarbonate (250 times more impact-resistant than glass) | Choose clear, opal or heatstop | Heat-reflective * opal & non-transparent (OH) |  |  |  | 170cm |  |  | Round | [9 empty] | D |  |  | For heated areas, we recommend at least a 3-walled skylight for optimal insulation. | Acrylic PMMA # dome walls Clear - Opal - Heatstop Ut-value LT-value g-value Rw-value Skylight +EP25 iDome Skylight +EP25 iDome Skylight +EP25 iDome Skylight +EP25 iDome " single-walled Clear (H) 5.17 W/m²K 1.19 W/m²K 0.93 W/m²K 90 % 37 % 68 % 87 % 57 % 46 % - 24 dB 40 dB " " Opal (O) 5.17 W/m²K 1.19 W/m²K 0.93 W/m²K 83 % 34 % 62 % 76 % 50 % 40 % - 24 dB 40 dB " double-walled Clear (H/H) 2.90 W/m²K 0.98 W/m²K 0.79 W/m²K 81 % 33 % 61 % 75 % 50 % 40 % 20 dB 26 dB 40 dB " " Opal (O/O) 2.90 W/m²K 0.98 W/m²K 0.79 W/m²K 69 % 28 % 52 % 58 % 38 % 31 % 20 dB 26 dB 40 dB " triple-walled Clear (H/H/H) 1.70 W/m²K 0.83 W/m²K 0.69 W/m²K 73 % 30 % 55 % 65 % 43 % 34 % 22 dB 28 dB 40 dB " " Opal (O/H/O) 1.70 W/m²K 0.83 W/m²K 0.69 W/m²K 62 % 25 % 47 % 51 % 34 % 27 % 22 dB 28 dB 40 dB " four-walled Clear (H/H/H/H) 1.28 W/m²K 0.72 W/m²K 0.61 W/m²K 64 % 26 % 48 % 54 % 36 % 29 % 23 dB 29 dB 40 dB " " Opal (H/H/O/H) 1.28 W/m²K 0.72 W/m²K 0.61 W/m²K 59 % 24 % 44 % 48 % 32 % 25 % 23 dB 29 dB 40 dB " five-walled Clear (H/H/H/H/H) 0.99 W/m²K 0.63 W/m²K 0.55 W/m²K 58 % 24 % 44 % 47 % 31 % 25 % 24 dB 30 dB 40 dB " " Opal (O/H/H/H/H) 0.99 W/m²K 0.63 W/m²K 0.55 W/m²K 53 % 22 % 40 % 41 % 27 % 22 % 24 dB 30 dB 40 dB Polycarbonate PC # dome walls Clear - Opal - Heatstop Ut-value LT-value g-value Rw-value Skylight +EP25 iDome Skylight +EP25 iDome Skylight +EP25 iDome Skylight +EP25 iDome " single-walled Clear (A) 5.17 W/m²K 1.19 W/m²K 0.93 W/m²K 88 % 36 % 66 % 83 % 55 % 44 % - 24 dB 40 dB " " Opal (D) 5.17 W/m²K 1.19 W/m²K 0.93 W/m²K 58 % 24 % 44 % 60 % 40 % 32 % - 24 dB 40 dB " double-walled Clear (A/H) 2.90 W/m²K 0.98 W/m²K 0.79 W/m²K 79 % 32 % 59 % 72 % 48 % 38 % 20 dB 26 dB 40 dB " " Clear (A/A) 2.90 W/m²K 0.98 W/m²K 0.79 W/m²K 77 % 32 % 58 % 69 % 46 % 37 % 20 dB 26 dB 40 dB " " Opal (A/O) 2.90 W/m²K 0.98 W/m²K 0.79 W/m²K 73 % 30 % 55 % 63 % 42 % 33 % 20 dB 26 dB 40 dB " " Opal (A/D) 2.90 W/m²K 0.98 W/m²K 0.79 W/m²K 51 % 21 % 38 % 50 % 33 % 27 % 20 dB 26 dB 40 dB " triple-walled Clear (A/H/H) 1.70 W/m²K 0.83 W/m²K 0.69 W/m²K 71 % 29 % 53 % 63 % 42 % 33 % 22 dB 28 dB 40 dB " " Opal (A/O/O) 1.70 W/m²K 0.83 W/m²K 0.69 W/m²K 61 % 25 % 46 % 48 % 32 % 25 % 22 dB 28 dB 40 dB " four-walled Clear (A/H/H/H) 1.28 W/m²K 0.72 W/m²K 0.61 W/m²K 64 % 26 % 48 % 52 % 34 % 28 % 23 dB 29 dB 40 dB " " Opal (A/H/O/H) 1.28 W/m²K 0.72 W/m²K 0.61 W/m²K 59 % 24 % 44 % 46 % 30 % 24 % 23 dB 29 dB 40 dB " five-walled Clear (A/H/H/H/H) 0.99 W/m²K 0.63 W/m²K 0.55 W/m²K 58 % 24 % 44 % 47 % 31 % 25 % 24 dB 30 dB 40 dB " " Opal (A/H/O/H/H) 0.99 W/m²K 0.63 W/m²K 0.55 W/m²K 53 % 22 % 40 % 41 % 27 % 22 % 24 dB 30 dB 40 dB PC Heatstop # dome walls Clear - Opal - Heatstop Ut-value LT-value g-value Rw-value Skylight +EP25 iDome Skylight +EP25 iDome Skylight +EP25 iDome Skylight +EP25 iDome " single-walled Heatstop Opal (T) 5.17 W/m²K 1.19 W/m²K 0.93 W/m²K 49 % 20 % 37 % 59 % 39 % 31 % - 24 dB 40 dB " double-walled Clear (T/H) 2.90 W/m²K 0.98 W/m²K 0.79 W/m²K 44 % 18 % 33 % 51 % 34 % 27 % 20 dB 26 dB 40 dB " " Opal (T/O) 2.90 W/m²K 0.98 W/m²K 0.79 W/m²K 41 % 17 % 31 % 45 % 30 % 24 % 20 dB 26 dB 40 dB " triple-walled Clear (T/H/H) 1.70 W/m²K 0.83 W/m²K 0.69 W/m²K 40 % 16 % 30 % 44 % 29 % 23 % 22 dB 28 dB 40 dB " " Opal (T/H/O) 1.70 W/m²K 0.83 W/m²K 0.69 W/m²K 37 % 15 % 28 % 39 % 26 % 21 % 22 dB 28 dB 40 dB " four-walled Clear (T/H/H/H) 1.28 W/m²K 0.72 W/m²K 0.61 W/m²K 35 % 14 % 26 % 37 % 24 % 20 % 23 dB 29 dB 40 dB " " Opal (T/H/O/H) 1.28 W/m²K 0.72 W/m²K 0.61 W/m²K 32 % 13 % 24 % 32 % 21 % 17 % 23 dB 29 dB 40 dB EP10 # dome walls Clear - Opal - Heatstop Ut-value LT-value g-value Rw-value Skylight +EP25 iDome Skylight +EP25 iDome Skylight +EP25 iDome Skylight +EP25 iDome EP 10 koepel PMMA 6-wandig Opal (H/E/O) 1.30 W/m²K 0.71 W/m²K 0.60 W/m²K 51 % 21 % 38 % 43 % 28 % 23 % 21 dB 27 dB 40 dB EP 10 koepel PC 6-wandig Opal (A/E/O) 1.30 W/m²K 0.71 W/m²K 0.60 W/m²K 50 % 21 % 38 % 41 % 27 % 22 % 21 dB 27 dB 40 dB | https://skylux.eu/en/products/skylux-round-skylight-with-diameter-o-170-cm?variant=50200990318925 | https://skylux.eu/cdn/shop/files/Ronde-bolvormige-pantser-lichtkoepel-dubbelwandig-pc-heatstop-op_-pmma-helder-1700-mm-lichtkoepel_13fea817-ef7e-46e8-af29-81a55506cd27.png?v=1726572815&width=1600 | https://skylux.eu/cdn/shop/files/Skylux-ronde-lichtkoepel-met-diameter-170-cm-Ronde-lichtkoepel.png?v=1756886320&width=1600 | https://skylux.eu/cdn/shop/files/Skylux-polycarbonaat-lichtkoepel-enkelwandig-heatstop-rond-1700-mm-lichtkoepel_2ff4f88c-c299-4900-9fd5-16f41fd431d7.png?v=1726572814&width=1600 | https://skylux.eu/cdn/shop/files/Skylux-polycarbonaat-lichtkoepel-dubbelwandig-opaal-rond-1700-mm-lichtkoepel_52254ea8-bd62-4235-9749-e01e8be04357.png?v=1726572814&width=1600 | https://skylux.eu/cdn/shop/files/Skylux-acrylaat-lichtkoepel-5-wandig-opaal-rond-1700-mm-lichtkoepel_e545d383-00d2-42b5-86c7-5cae35f6a343.png?v=1726572814&width=1600 |  |  | <meta charset="UTF-8"> <style> table { width: 100%; border-collapse: collapse; } td:nth-child(4) { font-weight: bold; } td:nth-child(7) { font-weight: bold; } td:nth-child(10) { font-weight: bold; } td:nth-child(13) { font-weight: bold; } th { background-color: #0082C8; color: white; padding: 10px; } tr:nth-child(even) { background-color: #E1F3FF; } tr:nth-child(odd) { background-color: white; } td, th { border: 1px solid #ddd; padding: 8px; } .highlight { color: #0082C8; } </style> <table> <thead> <tr> <th rowspan="2">Acrylic PMMA</th> <th rowspan="2"># dome walls</th> <th rowspan="2">Clear - Opal - Heatstop</th> <th colspan="3">Ut-value</th> <th colspan="3">LT-value</th> <th colspan="3">g-value</th> <th colspan="3">Rw-value</th> </tr> <tr> <th>Skylight</th> <th>+EP25</th> <th>iDome</th> <th>Skylight</th> <th>+EP25</th> <th>iDome</th> <th>Skylight</th> <th>+EP25</th> <th>iDome</th> <th>Skylight</th> <th>+EP25</th> <th>iDome</th> </tr> </thead> <tbody> <!-- Adjust the following rows as per your values --> <tr> <td>"</td> <td>single-walled</td> <td>Clear (H)</td> <td>5.17 W/m²K</td> <td>1.19 W/m²K</td> <td>0.93 W/m²K</td> <td>90 %</td> <td>37 %</td> <td>68 %</td> <td>87 %</td> <td>57 %</td> <td>46 %</td> <td>-</td> <td>24 dB</td> <td>40 dB</td> </tr> <tr> <td>"</td> <td>"</td> <td>Opal (O)</td> <td>5.17 W/m²K</td> <td>1.19 W/m²K</td> <td>0.93 W/m²K</td> <td>83 %</td> <td>34 %</td> <td>62 %</td> <td>76 %</td> <td>50 %</td> <td>40 %</td> <td>-</td> <td>24 dB</td> <td>40 dB</td> </tr> <tr> <td>"</td> <td>double-walled</td> <td>Clear (H/H)</td> <td>2.90 W/m²K</td> <td>0.98 W/m²K</td> <td>0.79 W/m²K</td> <td>81 %</td> <td>33 %</td> <td>61 %</td> <td>75 %</td> <td>50 %</td> <td>40 %</td> <td>20 dB</td> <td>26 dB</td> <td>40 dB</td> </tr> <tr> <td>"</td> <td>"</td> <td>Opal (O/O)</td> <td>2.90 W/m²K</td> <td>0.98 W/m²K</td> <td>0.79 W/m²K</td> <td>69 %</td> <td>28 %</td> <td>52 %</td> <td>58 %</td> <td>38 %</td> <td>31 %</td> <td>20 dB</td> <td>26 dB</td> <td>40 dB</td> </tr> <tr> <td>"</td> <td>triple-walled</td> <td>Clear (H/H/H)</td> <td>1.70 W/m²K</td> <td>0.83 W/m²K</td> <td>0.69 W/m²K</td> <td>73 %</td> <td>30 %</td> <td>55 %</td> <td>65 %</td> <td>43 %</td> <td>34 %</td> <td>22 dB</td> <td>28 dB</td> <td>40 dB</td> </tr> <tr> <td>"</td> <td>"</td> <td>Opal (O/H/O)</td> <td>1.70 W/m²K</td> <td>0.83 W/m²K</td> <td>0.69 W/m²K</td> <td>62 %</td> <td>25 %</td> <td>47 %</td> <td>51 %</td> <td>34 %</td> <td>27 %</td> <td>22 dB</td> <td>28 dB</td> <td>40 dB</td> </tr> <tr> <td>"</td> <td>four-walled</td> <td>Clear (H/H/H/H)</td> <td>1.28 W/m²K</td> <td>0.72 W/m²K</td> <td>0.61 W/m²K</td> <td>64 %</td> <td>26 %</td> <td>48 %</td> <td>54 %</td> <td>36 %</td> <td>29 %</td> <td>23 dB</td> <td>29 dB</td> <td>40 dB</td> </tr> <tr> <td>"</td> <td>"</td> <td>Opal (H/H/O/H)</td> <td>1.28 W/m²K</td> <td>0.72 W/m²K</td> <td>0.61 W/m²K</td> <td>59 %</td> <td>24 %</td> <td>44 %</td> <td>48 %</td> <td>32 %</td> <td>25 %</td> <td>23 dB</td> <td>29 dB</td> <td>40 dB</td> </tr> <tr> <td>"</td> <td>five-walled</td> <td>Clear (H/H/H/H/H)</td> <td>0.99 W/m²K</td> <td>0.63 W/m²K</td> <td>0.55 W/m²K</td> <td>58 %</td> <td>24 %</td> <td>44 %</td> <td>47 %</td> <td>31 %</td> <td>25 %</td> <td>24 dB</td> <td>30 dB</td> <td>40 dB</td> </tr> <tr> <td>"</td> <td>"</td> <td>Opal (O/H/H/H/H)</td> <td>0.99 W/m²K</td> <td>0.63 W/m²K</td> <td>0.55 W/m²K</td> <td>53 %</td> <td>22 %</td> <td>40 %</td> <td>41 %</td> <td>27 %</td> <td>22 %</td> <td>24 dB</td> <td>30 dB</td> <td>40 dB</td> </tr> </tbody> <thead> <tr> <th rowspan="2">Polycarbonate PC</th> <th rowspan="2"># dome walls</th> <th rowspan="2">Clear - Opal - Heatstop</th> <th colspan="3">Ut-value</th> <th colspan="3">LT-value</th> <th colspan="3">g-value</th> <th colspan="3">Rw-value</th> </tr> <tr> <th>Skylight</th> <th>+EP25</th> <th>iDome</th> <th>Skylight</th> <th>+EP25</th> <th>iDome</th> <th>Skylight</th> <th>+EP25</th> <th>iDome</th> <th>Skylight</th> <th>+EP25</th> <th>iDome</th> </tr> </thead> <tbody> <tr> <td>"</td> <td>single-walled</td> <td>Clear (A)</td> <td>5.17 W/m²K</td> <td>1.19 W/m²K</td> <td>0.93 W/m²K</td> <td>88 %</td> <td>36 %</td> <td>66 %</td> <td>83 %</td> <td>55 %</td> <td>44 %</td> <td>-</td> <td>24 dB</td> <td>40 dB</td> </tr> <tr> <td>"</td> <td>"</td> <td>Opal (D)</td> <td>5.17 W/m²K</td> <td>1.19 W/m²K</td> <td>0.93 W/m²K</td> <td>58 %</td> <td>24 %</td> <td>44 %</td> <td>60 %</td> <td>40 %</td> <td>32 %</td> <td>-</td> <td>24 dB</td> <td>40 dB</td> </tr> <tr> <td>"</td> <td>double-walled</td> <td>Clear (A/H)</td> <td>2.90 W/m²K</td> <td>0.98 W/m²K</td> <td>0.79 W/m²K</td> <td>79 %</td> <td>32 %</td> <td>59 %</td> <td>72 %</td> <td>48 %</td> <td>38 %</td> <td>20 dB</td> <td>26 dB</td> <td>40 dB</td> </tr> <tr> <td>"</td> <td>"</td> <td>Clear (A/A)</td> <td>2.90 W/m²K</td> <td>0.98 W/m²K</td> <td>0.79 W/m²K</td> <td>77 %</td> <td>32 %</td> <td>58 %</td> <td>69 %</td> <td>46 %</td> <td>37 %</td> <td>20 dB</td> <td>26 dB</td> <td>40 dB</td> </tr> <tr> <td>"</td> <td>"</td> <td>Opal (A/O)</td> <td>2.90 W/m²K</td> <td>0.98 W/m²K</td> <td>0.79 W/m²K</td> <td>73 %</td> <td>30 %</td> <td>55 %</td> <td>63 %</td> <td>42 %</td> <td>33 %</td> <td>20 dB</td> <td>26 dB</td> <td>40 dB</td> </tr> <tr> <td>"</td> <td>"</td> <td>Opal (A/D)</td> <td>2.90 W/m²K</td> <td>0.98 W/m²K</td> <td>0.79 W/m²K</td> <td>51 %</td> <td>21 %</td> <td>38 %</td> <td>50 %</td> <td>33 %</td> <td>27 %</td> <td>20 dB</td> <td>26 dB</td> <td>40 dB</td> </tr> <tr> <td>"</td> <td>triple-walled</td> <td>Clear (A/H/H)</td> <td>1.70 W/m²K</td> <td>0.83 W/m²K</td> <td>0.69 W/m²K</td> <td>71 %</td> <td>29 %</td> <td>53 %</td> <td>63 %</td> <td>42 %</td> <td>33 %</td> <td>22 dB</td> <td>28 dB</td> <td>40 dB</td> </tr> <tr> <td>"</td> <td>"</td> <td>Opal (A/O/O)</td> <td>1.70 W/m²K</td> <td>0.83 W/m²K</td> <td>0.69 W/m²K</td> <td>61 %</td> <td>25 %</td> <td>46 %</td> <td>48 %</td> <td>32 %</td> <td>25 %</td> <td>22 dB</td> <td>28 dB</td> <td>40 dB</td> </tr> <tr> <td>"</td> <td>four-walled</td> <td>Clear (A/H/H/H)</td> <td>1.28 W/m²K</td> <td>0.72 W/m²K</td> <td>0.61 W/m²K</td> <td>64 %</td> <td>26 %</td> <td>48 %</td> <td>52 %</td> <td>34 %</td> <td>28 %</td> <td>23 dB</td> <td>29 dB</td> <td>40 dB</td> </tr> <tr> <td>"</td> <td>"</td> <td>Opal (A/H/O/H)</td> <td>1.28 W/m²K</td> <td>0.72 W/m²K</td> <td>0.61 W/m²K</td> <td>59 %</td> <td>24 %</td> <td>44 %</td> <td>46 %</td> <td>30 %</td> <td>24 %</td> <td>23 dB</td> <td>29 dB</td> <td>40 dB</td> </tr> <tr> <td>"</td> <td>five-walled</td> <td>Clear (A/H/H/H/H)</td> <td>0.99 W/m²K</td> <td>0.63 W/m²K</td> <td>0.55 W/m²K</td> <td>58 %</td> <td>24 %</td> <td>44 %</td> <td>47 %</td> <td>31 %</td> <td>25 %</td> <td>24 dB</td> <td>30 dB</td> <td>40 dB</td> </tr> <tr> <td>"</td> <td>"</td> <td>Opal (A/H/O/H/H)</td> <td>0.99 W/m²K</td> <td>0.63 W/m²K</td> <td>0.55 W/m²K</td> <td>53 %</td> <td>22 %</td> <td>40 %</td> <td>41 %</td> <td>27 %</td> <td>22 %</td> <td>24 dB</td> <td>30 dB</td> <td>40 dB</td> </tr> </tbody> <thead> <tr> <th rowspan="2">PC Heatstop</th> <th rowspan="2"># dome walls</th> <th rowspan="2">Clear - Opal - Heatstop</th> <th colspan="3">Ut-value</th> <th colspan="3">LT-value</th> <th colspan="3">g-value</th> <th colspan="3">Rw-value</th> </tr> <tr> <th>Skylight</th> <th>+EP25</th> <th>iDome</th> <th>Skylight</th> <th>+EP25</th> <th>iDome</th> <th>Skylight</th> <th>+EP25</th> <th>iDome</th> <th>Skylight</th> <th>+EP25</th> <th>iDome</th> </tr> </thead> <tbody> <tr> <td>"</td> <td>single-walled</td> <td>Heatstop Opal (T)</td> <td>5.17 W/m²K</td> <td>1.19 W/m²K</td> <td>0.93 W/m²K</td> <td>49 %</td> <td>20 %</td> <td>37 %</td> <td>59 %</td> <td>39 %</td> <td>31 %</td> <td>-</td> <td>24 dB</td> <td>40 dB</td> </tr> <tr> <td>"</td> <td>double-walled</td> <td>Clear (T/H)</td> <td>2.90 W/m²K</td> <td>0.98 W/m²K</td> <td>0.79 W/m²K</td> <td>44 %</td> <td>18 %</td> <td>33 %</td> <td>51 %</td> <td>34 %</td> <td>27 %</td> <td>20 dB</td> <td>26 dB</td> <td>40 dB</td> </tr> <tr> <td>"</td> <td>"</td> <td>Opal (T/O)</td> <td>2.90 W/m²K</td> <td>0.98 W/m²K</td> <td>0.79 W/m²K</td> <td>41 %</td> <td>17 %</td> <td>31 %</td> <td>45 %</td> <td>30 %</td> <td>24 %</td> <td>20 dB</td> <td>26 dB</td> <td>40 dB</td> </tr> <tr> <td>"</td> <td>triple-walled</td> <td>Clear (T/H/H)</td> <td>1.70 W/m²K</td> <td>0.83 W/m²K</td> <td>0.69 W/m²K</td> <td>40 %</td> <td>16 %</td> <td>30 %</td> <td>44 %</td> <td>29 %</td> <td>23 %</td> <td>22 dB</td> <td>28 dB</td> <td>40 dB</td> </tr> <tr> <td>"</td> <td>"</td> <td>Opal (T/H/O)</td> <td>1.70 W/m²K</td> <td>0.83 W/m²K</td> <td>0.69 W/m²K</td> <td>37 %</td> <td>15 %</td> <td>28 %</td> <td>39 %</td> <td>26 %</td> <td>21 %</td> <td>22 dB</td> <td>28 dB</td> <td>40 dB</td> </tr> <tr> <td>"</td> <td>four-walled</td> <td>Clear (T/H/H/H)</td> <td>1.28 W/m²K</td> <td>0.72 W/m²K</td> <td>0.61 W/m²K</td> <td>35 %</td> <td>14 %</td> <td>26 %</td> <td>37 %</td> <td>24 %</td> <td>20 %</td> <td>23 dB</td> <td>29 dB</td> <td>40 dB</td> </tr> <tr> <td>"</td> <td>"</td> <td>Opal (T/H/O/H)</td> <td>1.28 W/m²K</td> <td>0.72 W/m²K</td> <td>0.61 W/m²K</td> <td>32 %</td> <td>13 %</td> <td>24 %</td> <td>32 %</td> <td>21 %</td> <td>17 %</td> <td>23 dB</td> <td>29 dB</td> <td>40 dB</td> </tr> </tbody> <thead> <tr> <th rowspan="2">EP10</th> <th rowspan="2"># dome walls</th> <th rowspan="2">Clear - Opal - Heatstop</th> <th colspan="3">Ut-value</th> <th colspan="3">LT-value</th> <th colspan="3">g-value</th> <th colspan="3">Rw-value</th> </tr> <tr> <th>Skylight</th> <th>+EP25</th> <th>iDome</th> <th>Skylight</th> <th>+EP25</th> <th>iDome</th> <th>Skylight</th> <th>+EP25</th> <th>iDome</th> <th>Skylight</th> <th>+EP25</th> <th>iDome</th> </tr> </thead> <tbody> <tr> <td>EP 10 koepel PMMA</td> <td>6-wandig</td> <td>Opal (H/E/O)</td> <td>1.30 W/m²K</td> <td>0.71 W/m²K</td> <td>0.60 W/m²K</td> <td>51 %</td> <td>21 %</td> <td>38 %</td> <td>43 %</td> <td>28 %</td> <td>23 %</td> <td>21 dB</td> <td>27 dB</td> <td>40 dB</td> </tr> <tr> <td>EP 10 koepel PC</td> <td>6-wandig</td> <td>Opal (A/E/O)</td> <td>1.30 W/m²K</td> <td>0.71 W/m²K</td> <td>0.60 W/m²K</td> <td>50 %</td> <td>21 %</td> <td>38 %</td> <td>41 %</td> <td>27 %</td> <td>22 %</td> <td>21 dB</td> <td>27 dB</td> <td>40 dB</td> </tr> </tbody> </table> | skylux-round-skylight-with-diameter-o-170-cm | 9754055934285 | 50200990318925
Skylights | Round skylight | Skylux | Skylux round skylight with diameter Ø 170 cm | Double-walled (2.90 W/m²K) / Polycarbonate (250 times more impact-resistant than glass) / Heat-reflective * opal & non-transparent (OO) | 29889 | 5412970298892 | 2728.55 | Yes | 35-45 | 21.35 | Number of walls | Double-walled (2.90 W/m²K) | Material | Polycarbonate (250 times more impact-resistant than glass) | Choose clear, opal or heatstop | Heat-reflective * opal & non-transparent (OO) |  |  |  | 170cm |  |  | Round | [9 empty] | D |  |  | For heated areas, we recommend at least a 3-walled skylight for optimal insulation. | Acrylic PMMA # dome walls Clear - Opal - Heatstop Ut-value LT-value g-value Rw-value Skylight +EP25 iDome Skylight +EP25 iDome Skylight +EP25 iDome Skylight +EP25 iDome " single-walled Clear (H) 5.17 W/m²K 1.19 W/m²K 0.93 W/m²K 90 % 37 % 68 % 87 % 57 % 46 % - 24 dB 40 dB " " Opal (O) 5.17 W/m²K 1.19 W/m²K 0.93 W/m²K 83 % 34 % 62 % 76 % 50 % 40 % - 24 dB 40 dB " double-walled Clear (H/H) 2.90 W/m²K 0.98 W/m²K 0.79 W/m²K 81 % 33 % 61 % 75 % 50 % 40 % 20 dB 26 dB 40 dB " " Opal (O/O) 2.90 W/m²K 0.98 W/m²K 0.79 W/m²K 69 % 28 % 52 % 58 % 38 % 31 % 20 dB 26 dB 40 dB " triple-walled Clear (H/H/H) 1.70 W/m²K 0.83 W/m²K 0.69 W/m²K 73 % 30 % 55 % 65 % 43 % 34 % 22 dB 28 dB 40 dB " " Opal (O/H/O) 1.70 W/m²K 0.83 W/m²K 0.69 W/m²K 62 % 25 % 47 % 51 % 34 % 27 % 22 dB 28 dB 40 dB " four-walled Clear (H/H/H/H) 1.28 W/m²K 0.72 W/m²K 0.61 W/m²K 64 % 26 % 48 % 54 % 36 % 29 % 23 dB 29 dB 40 dB " " Opal (H/H/O/H) 1.28 W/m²K 0.72 W/m²K 0.61 W/m²K 59 % 24 % 44 % 48 % 32 % 25 % 23 dB 29 dB 40 dB " five-walled Clear (H/H/H/H/H) 0.99 W/m²K 0.63 W/m²K 0.55 W/m²K 58 % 24 % 44 % 47 % 31 % 25 % 24 dB 30 dB 40 dB " " Opal (O/H/H/H/H) 0.99 W/m²K 0.63 W/m²K 0.55 W/m²K 53 % 22 % 40 % 41 % 27 % 22 % 24 dB 30 dB 40 dB Polycarbonate PC # dome walls Clear - Opal - Heatstop Ut-value LT-value g-value Rw-value Skylight +EP25 iDome Skylight +EP25 iDome Skylight +EP25 iDome Skylight +EP25 iDome " single-walled Clear (A) 5.17 W/m²K 1.19 W/m²K 0.93 W/m²K 88 % 36 % 66 % 83 % 55 % 44 % - 24 dB 40 dB " " Opal (D) 5.17 W/m²K 1.19 W/m²K 0.93 W/m²K 58 % 24 % 44 % 60 % 40 % 32 % - 24 dB 40 dB " double-walled Clear (A/H) 2.90 W/m²K 0.98 W/m²K 0.79 W/m²K 79 % 32 % 59 % 72 % 48 % 38 % 20 dB 26 dB 40 dB " " Clear (A/A) 2.90 W/m²K 0.98 W/m²K 0.79 W/m²K 77 % 32 % 58 % 69 % 46 % 37 % 20 dB 26 dB 40 dB " " Opal (A/O) 2.90 W/m²K 0.98 W/m²K 0.79 W/m²K 73 % 30 % 55 % 63 % 42 % 33 % 20 dB 26 dB 40 dB " " Opal (A/D) 2.90 W/m²K 0.98 W/m²K 0.79 W/m²K 51 % 21 % 38 % 50 % 33 % 27 % 20 dB 26 dB 40 dB " triple-walled Clear (A/H/H) 1.70 W/m²K 0.83 W/m²K 0.69 W/m²K 71 % 29 % 53 % 63 % 42 % 33 % 22 dB 28 dB 40 dB " " Opal (A/O/O) 1.70 W/m²K 0.83 W/m²K 0.69 W/m²K 61 % 25 % 46 % 48 % 32 % 25 % 22 dB 28 dB 40 dB " four-walled Clear (A/H/H/H) 1.28 W/m²K 0.72 W/m²K 0.61 W/m²K 64 % 26 % 48 % 52 % 34 % 28 % 23 dB 29 dB 40 dB " " Opal (A/H/O/H) 1.28 W/m²K 0.72 W/m²K 0.61 W/m²K 59 % 24 % 44 % 46 % 30 % 24 % 23 dB 29 dB 40 dB " five-walled Clear (A/H/H/H/H) 0.99 W/m²K 0.63 W/m²K 0.55 W/m²K 58 % 24 % 44 % 47 % 31 % 25 % 24 dB 30 dB 40 dB " " Opal (A/H/O/H/H) 0.99 W/m²K 0.63 W/m²K 0.55 W/m²K 53 % 22 % 40 % 41 % 27 % 22 % 24 dB 30 dB 40 dB PC Heatstop # dome walls Clear - Opal - Heatstop Ut-value LT-value g-value Rw-value Skylight +EP25 iDome Skylight +EP25 iDome Skylight +EP25 iDome Skylight +EP25 iDome " single-walled Heatstop Opal (T) 5.17 W/m²K 1.19 W/m²K 0.93 W/m²K 49 % 20 % 37 % 59 % 39 % 31 % - 24 dB 40 dB " double-walled Clear (T/H) 2.90 W/m²K 0.98 W/m²K 0.79 W/m²K 44 % 18 % 33 % 51 % 34 % 27 % 20 dB 26 dB 40 dB " " Opal (T/O) 2.90 W/m²K 0.98 W/m²K 0.79 W/m²K 41 % 17 % 31 % 45 % 30 % 24 % 20 dB 26 dB 40 dB " triple-walled Clear (T/H/H) 1.70 W/m²K 0.83 W/m²K 0.69 W/m²K 40 % 16 % 30 % 44 % 29 % 23 % 22 dB 28 dB 40 dB " " Opal (T/H/O) 1.70 W/m²K 0.83 W/m²K 0.69 W/m²K 37 % 15 % 28 % 39 % 26 % 21 % 22 dB 28 dB 40 dB " four-walled Clear (T/H/H/H) 1.28 W/m²K 0.72 W/m²K 0.61 W/m²K 35 % 14 % 26 % 37 % 24 % 20 % 23 dB 29 dB 40 dB " " Opal (T/H/O/H) 1.28 W/m²K 0.72 W/m²K 0.61 W/m²K 32 % 13 % 24 % 32 % 21 % 17 % 23 dB 29 dB 40 dB EP10 # dome walls Clear - Opal - Heatstop Ut-value LT-value g-value Rw-value Skylight +EP25 iDome Skylight +EP25 iDome Skylight +EP25 iDome Skylight +EP25 iDome EP 10 koepel PMMA 6-wandig Opal (H/E/O) 1.30 W/m²K 0.71 W/m²K 0.60 W/m²K 51 % 21 % 38 % 43 % 28 % 23 % 21 dB 27 dB 40 dB EP 10 koepel PC 6-wandig Opal (A/E/O) 1.30 W/m²K 0.71 W/m²K 0.60 W/m²K 50 % 21 % 38 % 41 % 27 % 22 % 21 dB 27 dB 40 dB | https://skylux.eu/en/products/skylux-round-skylight-with-diameter-o-170-cm?variant=50200990187853 | https://skylux.eu/cdn/shop/files/Ronde-bolvormige-pantser-lichtkoepel-dubbelwandig-pc-heatstop-op_-pmma-opaal-1700-mm-lichtkoepel_c25d3038-5a97-4aba-9557-373cec457d1b.png?v=1726572814&width=1600 | https://skylux.eu/cdn/shop/files/Skylux-ronde-lichtkoepel-met-diameter-170-cm-Ronde-lichtkoepel.png?v=1756886320&width=1600 | https://skylux.eu/cdn/shop/files/Skylux-polycarbonaat-lichtkoepel-enkelwandig-heatstop-rond-1700-mm-lichtkoepel_2ff4f88c-c299-4900-9fd5-16f41fd431d7.png?v=1726572814&width=1600 | https://skylux.eu/cdn/shop/files/Skylux-polycarbonaat-lichtkoepel-dubbelwandig-opaal-rond-1700-mm-lichtkoepel_52254ea8-bd62-4235-9749-e01e8be04357.png?v=1726572814&width=1600 | https://skylux.eu/cdn/shop/files/Skylux-acrylaat-lichtkoepel-5-wandig-opaal-rond-1700-mm-lichtkoepel_e545d383-00d2-42b5-86c7-5cae35f6a343.png?v=1726572814&width=1600 |  |  | <meta charset="UTF-8"> <style> table { width: 100%; border-collapse: collapse; } td:nth-child(4) { font-weight: bold; } td:nth-child(7) { font-weight: bold; } td:nth-child(10) { font-weight: bold; } td:nth-child(13) { font-weight: bold; } th { background-color: #0082C8; color: white; padding: 10px; } tr:nth-child(even) { background-color: #E1F3FF; } tr:nth-child(odd) { background-color: white; } td, th { border: 1px solid #ddd; padding: 8px; } .highlight { color: #0082C8; } </style> <table> <thead> <tr> <th rowspan="2">Acrylic PMMA</th> <th rowspan="2"># dome walls</th> <th rowspan="2">Clear - Opal - Heatstop</th> <th colspan="3">Ut-value</th> <th colspan="3">LT-value</th> <th colspan="3">g-value</th> <th colspan="3">Rw-value</th> </tr> <tr> <th>Skylight</th> <th>+EP25</th> <th>iDome</th> <th>Skylight</th> <th>+EP25</th> <th>iDome</th> <th>Skylight</th> <th>+EP25</th> <th>iDome</th> <th>Skylight</th> <th>+EP25</th> <th>iDome</th> </tr> </thead> <tbody> <!-- Adjust the following rows as per your values --> <tr> <td>"</td> <td>single-walled</td> <td>Clear (H)</td> <td>5.17 W/m²K</td> <td>1.19 W/m²K</td> <td>0.93 W/m²K</td> <td>90 %</td> <td>37 %</td> <td>68 %</td> <td>87 %</td> <td>57 %</td> <td>46 %</td> <td>-</td> <td>24 dB</td> <td>40 dB</td> </tr> <tr> <td>"</td> <td>"</td> <td>Opal (O)</td> <td>5.17 W/m²K</td> <td>1.19 W/m²K</td> <td>0.93 W/m²K</td> <td>83 %</td> <td>34 %</td> <td>62 %</td> <td>76 %</td> <td>50 %</td> <td>40 %</td> <td>-</td> <td>24 dB</td> <td>40 dB</td> </tr> <tr> <td>"</td> <td>double-walled</td> <td>Clear (H/H)</td> <td>2.90 W/m²K</td> <td>0.98 W/m²K</td> <td>0.79 W/m²K</td> <td>81 %</td> <td>33 %</td> <td>61 %</td> <td>75 %</td> <td>50 %</td> <td>40 %</td> <td>20 dB</td> <td>26 dB</td> <td>40 dB</td> </tr> <tr> <td>"</td> <td>"</td> <td>Opal (O/O)</td> <td>2.90 W/m²K</td> <td>0.98 W/m²K</td> <td>0.79 W/m²K</td> <td>69 %</td> <td>28 %</td> <td>52 %</td> <td>58 %</td> <td>38 %</td> <td>31 %</td> <td>20 dB</td> <td>26 dB</td> <td>40 dB</td> </tr> <tr> <td>"</td> <td>triple-walled</td> <td>Clear (H/H/H)</td> <td>1.70 W/m²K</td> <td>0.83 W/m²K</td> <td>0.69 W/m²K</td> <td>73 %</td> <td>30 %</td> <td>55 %</td> <td>65 %</td> <td>43 %</td> <td>34 %</td> <td>22 dB</td> <td>28 dB</td> <td>40 dB</td> </tr> <tr> <td>"</td> <td>"</td> <td>Opal (O/H/O)</td> <td>1.70 W/m²K</td> <td>0.83 W/m²K</td> <td>0.69 W/m²K</td> <td>62 %</td> <td>25 %</td> <td>47 %</td> <td>51 %</td> <td>34 %</td> <td>27 %</td> <td>22 dB</td> <td>28 dB</td> <td>40 dB</td> </tr> <tr> <td>"</td> <td>four-walled</td> <td>Clear (H/H/H/H)</td> <td>1.28 W/m²K</td> <td>0.72 W/m²K</td> <td>0.61 W/m²K</td> <td>64 %</td> <td>26 %</td> <td>48 %</td> <td>54 %</td> <td>36 %</td> <td>29 %</td> <td>23 dB</td> <td>29 dB</td> <td>40 dB</td> </tr> <tr> <td>"</td> <td>"</td> <td>Opal (H/H/O/H)</td> <td>1.28 W/m²K</td> <td>0.72 W/m²K</td> <td>0.61 W/m²K</td> <td>59 %</td> <td>24 %</td> <td>44 %</td> <td>48 %</td> <td>32 %</td> <td>25 %</td> <td>23 dB</td> <td>29 dB</td> <td>40 dB</td> </tr> <tr> <td>"</td> <td>five-walled</td> <td>Clear (H/H/H/H/H)</td> <td>0.99 W/m²K</td> <td>0.63 W/m²K</td> <td>0.55 W/m²K</td> <td>58 %</td> <td>24 %</td> <td>44 %</td> <td>47 %</td> <td>31 %</td> <td>25 %</td> <td>24 dB</td> <td>30 dB</td> <td>40 dB</td> </tr> <tr> <td>"</td> <td>"</td> <td>Opal (O/H/H/H/H)</td> <td>0.99 W/m²K</td> <td>0.63 W/m²K</td> <td>0.55 W/m²K</td> <td>53 %</td> <td>22 %</td> <td>40 %</td> <td>41 %</td> <td>27 %</td> <td>22 %</td> <td>24 dB</td> <td>30 dB</td> <td>40 dB</td> </tr> </tbody> <thead> <tr> <th rowspan="2">Polycarbonate PC</th> <th rowspan="2"># dome walls</th> <th rowspan="2">Clear - Opal - Heatstop</th> <th colspan="3">Ut-value</th> <th colspan="3">LT-value</th> <th colspan="3">g-value</th> <th colspan="3">Rw-value</th> </tr> <tr> <th>Skylight</th> <th>+EP25</th> <th>iDome</th> <th>Skylight</th> <th>+EP25</th> <th>iDome</th> <th>Skylight</th> <th>+EP25</th> <th>iDome</th> <th>Skylight</th> <th>+EP25</th> <th>iDome</th> </tr> </thead> <tbody> <tr> <td>"</td> <td>single-walled</td> <td>Clear (A)</td> <td>5.17 W/m²K</td> <td>1.19 W/m²K</td> <td>0.93 W/m²K</td> <td>88 %</td> <td>36 %</td> <td>66 %</td> <td>83 %</td> <td>55 %</td> <td>44 %</td> <td>-</td> <td>24 dB</td> <td>40 dB</td> </tr> <tr> <td>"</td> <td>"</td> <td>Opal (D)</td> <td>5.17 W/m²K</td> <td>1.19 W/m²K</td> <td>0.93 W/m²K</td> <td>58 %</td> <td>24 %</td> <td>44 %</td> <td>60 %</td> <td>40 %</td> <td>32 %</td> <td>-</td> <td>24 dB</td> <td>40 dB</td> </tr> <tr> <td>"</td> <td>double-walled</td> <td>Clear (A/H)</td> <td>2.90 W/m²K</td> <td>0.98 W/m²K</td> <td>0.79 W/m²K</td> <td>79 %</td> <td>32 %</td> <td>59 %</td> <td>72 %</td> <td>48 %</td> <td>38 %</td> <td>20 dB</td> <td>26 dB</td> <td>40 dB</td> </tr> <tr> <td>"</td> <td>"</td> <td>Clear (A/A)</td> <td>2.90 W/m²K</td> <td>0.98 W/m²K</td> <td>0.79 W/m²K</td> <td>77 %</td> <td>32 %</td> <td>58 %</td> <td>69 %</td> <td>46 %</td> <td>37 %</td> <td>20 dB</td> <td>26 dB</td> <td>40 dB</td> </tr> <tr> <td>"</td> <td>"</td> <td>Opal (A/O)</td> <td>2.90 W/m²K</td> <td>0.98 W/m²K</td> <td>0.79 W/m²K</td> <td>73 %</td> <td>30 %</td> <td>55 %</td> <td>63 %</td> <td>42 %</td> <td>33 %</td> <td>20 dB</td> <td>26 dB</td> <td>40 dB</td> </tr> <tr> <td>"</td> <td>"</td> <td>Opal (A/D)</td> <td>2.90 W/m²K</td> <td>0.98 W/m²K</td> <td>0.79 W/m²K</td> <td>51 %</td> <td>21 %</td> <td>38 %</td> <td>50 %</td> <td>33 %</td> <td>27 %</td> <td>20 dB</td> <td>26 dB</td> <td>40 dB</td> </tr> <tr> <td>"</td> <td>triple-walled</td> <td>Clear (A/H/H)</td> <td>1.70 W/m²K</td> <td>0.83 W/m²K</td> <td>0.69 W/m²K</td> <td>71 %</td> <td>29 %</td> <td>53 %</td> <td>63 %</td> <td>42 %</td> <td>33 %</td> <td>22 dB</td> <td>28 dB</td> <td>40 dB</td> </tr> <tr> <td>"</td> <td>"</td> <td>Opal (A/O/O)</td> <td>1.70 W/m²K</td> <td>0.83 W/m²K</td> <td>0.69 W/m²K</td> <td>61 %</td> <td>25 %</td> <td>46 %</td> <td>48 %</td> <td>32 %</td> <td>25 %</td> <td>22 dB</td> <td>28 dB</td> <td>40 dB</td> </tr> <tr> <td>"</td> <td>four-walled</td> <td>Clear (A/H/H/H)</td> <td>1.28 W/m²K</td> <td>0.72 W/m²K</td> <td>0.61 W/m²K</td> <td>64 %</td> <td>26 %</td> <td>48 %</td> <td>52 %</td> <td>34 %</td> <td>28 %</td> <td>23 dB</td> <td>29 dB</td> <td>40 dB</td> </tr> <tr> <td>"</td> <td>"</td> <td>Opal (A/H/O/H)</td> <td>1.28 W/m²K</td> <td>0.72 W/m²K</td> <td>0.61 W/m²K</td> <td>59 %</td> <td>24 %</td> <td>44 %</td> <td>46 %</td> <td>30 %</td> <td>24 %</td> <td>23 dB</td> <td>29 dB</td> <td>40 dB</td> </tr> <tr> <td>"</td> <td>five-walled</td> <td>Clear (A/H/H/H/H)</td> <td>0.99 W/m²K</td> <td>0.63 W/m²K</td> <td>0.55 W/m²K</td> <td>58 %</td> <td>24 %</td> <td>44 %</td> <td>47 %</td> <td>31 %</td> <td>25 %</td> <td>24 dB</td> <td>30 dB</td> <td>40 dB</td> </tr> <tr> <td>"</td> <td>"</td> <td>Opal (A/H/O/H/H)</td> <td>0.99 W/m²K</td> <td>0.63 W/m²K</td> <td>0.55 W/m²K</td> <td>53 %</td> <td>22 %</td> <td>40 %</td> <td>41 %</td> <td>27 %</td> <td>22 %</td> <td>24 dB</td> <td>30 dB</td> <td>40 dB</td> </tr> </tbody> <thead> <tr> <th rowspan="2">PC Heatstop</th> <th rowspan="2"># dome walls</th> <th rowspan="2">Clear - Opal - Heatstop</th> <th colspan="3">Ut-value</th> <th colspan="3">LT-value</th> <th colspan="3">g-value</th> <th colspan="3">Rw-value</th> </tr> <tr> <th>Skylight</th> <th>+EP25</th> <th>iDome</th> <th>Skylight</th> <th>+EP25</th> <th>iDome</th> <th>Skylight</th> <th>+EP25</th> <th>iDome</th> <th>Skylight</th> <th>+EP25</th> <th>iDome</th> </tr> </thead> <tbody> <tr> <td>"</td> <td>single-walled</td> <td>Heatstop Opal (T)</td> <td>5.17 W/m²K</td> <td>1.19 W/m²K</td> <td>0.93 W/m²K</td> <td>49 %</td> <td>20 %</td> <td>37 %</td> <td>59 %</td> <td>39 %</td> <td>31 %</td> <td>-</td> <td>24 dB</td> <td>40 dB</td> </tr> <tr> <td>"</td> <td>double-walled</td> <td>Clear (T/H)</td> <td>2.90 W/m²K</td> <td>0.98 W/m²K</td> <td>0.79 W/m²K</td> <td>44 %</td> <td>18 %</td> <td>33 %</td> <td>51 %</td> <td>34 %</td> <td>27 %</td> <td>20 dB</td> <td>26 dB</td> <td>40 dB</td> </tr> <tr> <td>"</td> <td>"</td> <td>Opal (T/O)</td> <td>2.90 W/m²K</td> <td>0.98 W/m²K</td> <td>0.79 W/m²K</td> <td>41 %</td> <td>17 %</td> <td>31 %</td> <td>45 %</td> <td>30 %</td> <td>24 %</td> <td>20 dB</td> <td>26 dB</td> <td>40 dB</td> </tr> <tr> <td>"</td> <td>triple-walled</td> <td>Clear (T/H/H)</td> <td>1.70 W/m²K</td> <td>0.83 W/m²K</td> <td>0.69 W/m²K</td> <td>40 %</td> <td>16 %</td> <td>30 %</td> <td>44 %</td> <td>29 %</td> <td>23 %</td> <td>22 dB</td> <td>28 dB</td> <td>40 dB</td> </tr> <tr> <td>"</td> <td>"</td> <td>Opal (T/H/O)</td> <td>1.70 W/m²K</td> <td>0.83 W/m²K</td> <td>0.69 W/m²K</td> <td>37 %</td> <td>15 %</td> <td>28 %</td> <td>39 %</td> <td>26 %</td> <td>21 %</td> <td>22 dB</td> <td>28 dB</td> <td>40 dB</td> </tr> <tr> <td>"</td> <td>four-walled</td> <td>Clear (T/H/H/H)</td> <td>1.28 W/m²K</td> <td>0.72 W/m²K</td> <td>0.61 W/m²K</td> <td>35 %</td> <td>14 %</td> <td>26 %</td> <td>37 %</td> <td>24 %</td> <td>20 %</td> <td>23 dB</td> <td>29 dB</td> <td>40 dB</td> </tr> <tr> <td>"</td> <td>"</td> <td>Opal (T/H/O/H)</td> <td>1.28 W/m²K</td> <td>0.72 W/m²K</td> <td>0.61 W/m²K</td> <td>32 %</td> <td>13 %</td> <td>24 %</td> <td>32 %</td> <td>21 %</td> <td>17 %</td> <td>23 dB</td> <td>29 dB</td> <td>40 dB</td> </tr> </tbody> <thead> <tr> <th rowspan="2">EP10</th> <th rowspan="2"># dome walls</th> <th rowspan="2">Clear - Opal - Heatstop</th> <th colspan="3">Ut-value</th> <th colspan="3">LT-value</th> <th colspan="3">g-value</th> <th colspan="3">Rw-value</th> </tr> <tr> <th>Skylight</th> <th>+EP25</th> <th>iDome</th> <th>Skylight</th> <th>+EP25</th> <th>iDome</th> <th>Skylight</th> <th>+EP25</th> <th>iDome</th> <th>Skylight</th> <th>+EP25</th> <th>iDome</th> </tr> </thead> <tbody> <tr> <td>EP 10 koepel PMMA</td> <td>6-wandig</td> <td>Opal (H/E/O)</td> <td>1.30 W/m²K</td> <td>0.71 W/m²K</td> <td>0.60 W/m²K</td> <td>51 %</td> <td>21 %</td> <td>38 %</td> <td>43 %</td> <td>28 %</td> <td>23 %</td> <td>21 dB</td> <td>27 dB</td> <td>40 dB</td> </tr> <tr> <td>EP 10 koepel PC</td> <td>6-wandig</td> <td>Opal (A/E/O)</td> <td>1.30 W/m²K</td> <td>0.71 W/m²K</td> <td>0.60 W/m²K</td> <td>50 %</td> <td>21 %</td> <td>38 %</td> <td>41 %</td> <td>27 %</td> <td>22 %</td> <td>21 dB</td> <td>27 dB</td> <td>40 dB</td> </tr> </tbody> </table> | skylux-round-skylight-with-diameter-o-170-cm | 9754055934285 | 50200990187853
Skylights | Round skylight | Skylux | Skylux round skylight with diameter Ø 170 cm | Triple-walled (1.70 W/m²K) Heated space? Choose this version or higher! / Acrylic (10 times more impact-resistant than glass) / Clear * visibility just like glass (HHH) | 22643 | 5412970226437 | 2873.75 | Yes | 35-45 | 46.8 | Number of walls | Triple-walled (1.70 W/m²K) Heated space? Choose this version or higher! | Material | Acrylic (10 times more impact-resistant than glass) | Choose clear, opal or heatstop | Clear * visibility just like glass (HHH) |  |  |  | 170cm |  |  | Round | [9 empty] | D |  |  | For heated areas, we recommend at least a 3-walled skylight for optimal insulation. | Acrylic PMMA # dome walls Clear - Opal - Heatstop Ut-value LT-value g-value Rw-value Skylight +EP25 iDome Skylight +EP25 iDome Skylight +EP25 iDome Skylight +EP25 iDome " single-walled Clear (H) 5.17 W/m²K 1.19 W/m²K 0.93 W/m²K 90 % 37 % 68 % 87 % 57 % 46 % - 24 dB 40 dB " " Opal (O) 5.17 W/m²K 1.19 W/m²K 0.93 W/m²K 83 % 34 % 62 % 76 % 50 % 40 % - 24 dB 40 dB " double-walled Clear (H/H) 2.90 W/m²K 0.98 W/m²K 0.79 W/m²K 81 % 33 % 61 % 75 % 50 % 40 % 20 dB 26 dB 40 dB " " Opal (O/O) 2.90 W/m²K 0.98 W/m²K 0.79 W/m²K 69 % 28 % 52 % 58 % 38 % 31 % 20 dB 26 dB 40 dB " triple-walled Clear (H/H/H) 1.70 W/m²K 0.83 W/m²K 0.69 W/m²K 73 % 30 % 55 % 65 % 43 % 34 % 22 dB 28 dB 40 dB " " Opal (O/H/O) 1.70 W/m²K 0.83 W/m²K 0.69 W/m²K 62 % 25 % 47 % 51 % 34 % 27 % 22 dB 28 dB 40 dB " four-walled Clear (H/H/H/H) 1.28 W/m²K 0.72 W/m²K 0.61 W/m²K 64 % 26 % 48 % 54 % 36 % 29 % 23 dB 29 dB 40 dB " " Opal (H/H/O/H) 1.28 W/m²K 0.72 W/m²K 0.61 W/m²K 59 % 24 % 44 % 48 % 32 % 25 % 23 dB 29 dB 40 dB " five-walled Clear (H/H/H/H/H) 0.99 W/m²K 0.63 W/m²K 0.55 W/m²K 58 % 24 % 44 % 47 % 31 % 25 % 24 dB 30 dB 40 dB " " Opal (O/H/H/H/H) 0.99 W/m²K 0.63 W/m²K 0.55 W/m²K 53 % 22 % 40 % 41 % 27 % 22 % 24 dB 30 dB 40 dB Polycarbonate PC # dome walls Clear - Opal - Heatstop Ut-value LT-value g-value Rw-value Skylight +EP25 iDome Skylight +EP25 iDome Skylight +EP25 iDome Skylight +EP25 iDome " single-walled Clear (A) 5.17 W/m²K 1.19 W/m²K 0.93 W/m²K 88 % 36 % 66 % 83 % 55 % 44 % - 24 dB 40 dB " " Opal (D) 5.17 W/m²K 1.19 W/m²K 0.93 W/m²K 58 % 24 % 44 % 60 % 40 % 32 % - 24 dB 40 dB " double-walled Clear (A/H) 2.90 W/m²K 0.98 W/m²K 0.79 W/m²K 79 % 32 % 59 % 72 % 48 % 38 % 20 dB 26 dB 40 dB " " Clear (A/A) 2.90 W/m²K 0.98 W/m²K 0.79 W/m²K 77 % 32 % 58 % 69 % 46 % 37 % 20 dB 26 dB 40 dB " " Opal (A/O) 2.90 W/m²K 0.98 W/m²K 0.79 W/m²K 73 % 30 % 55 % 63 % 42 % 33 % 20 dB 26 dB 40 dB " " Opal (A/D) 2.90 W/m²K 0.98 W/m²K 0.79 W/m²K 51 % 21 % 38 % 50 % 33 % 27 % 20 dB 26 dB 40 dB " triple-walled Clear (A/H/H) 1.70 W/m²K 0.83 W/m²K 0.69 W/m²K 71 % 29 % 53 % 63 % 42 % 33 % 22 dB 28 dB 40 dB " " Opal (A/O/O) 1.70 W/m²K 0.83 W/m²K 0.69 W/m²K 61 % 25 % 46 % 48 % 32 % 25 % 22 dB 28 dB 40 dB " four-walled Clear (A/H/H/H) 1.28 W/m²K 0.72 W/m²K 0.61 W/m²K 64 % 26 % 48 % 52 % 34 % 28 % 23 dB 29 dB 40 dB " " Opal (A/H/O/H) 1.28 W/m²K 0.72 W/m²K 0.61 W/m²K 59 % 24 % 44 % 46 % 30 % 24 % 23 dB 29 dB 40 dB " five-walled Clear (A/H/H/H/H) 0.99 W/m²K 0.63 W/m²K 0.55 W/m²K 58 % 24 % 44 % 47 % 31 % 25 % 24 dB 30 dB 40 dB " " Opal (A/H/O/H/H) 0.99 W/m²K 0.63 W/m²K 0.55 W/m²K 53 % 22 % 40 % 41 % 27 % 22 % 24 dB 30 dB 40 dB PC Heatstop # dome walls Clear - Opal - Heatstop Ut-value LT-value g-value Rw-value Skylight +EP25 iDome Skylight +EP25 iDome Skylight +EP25 iDome Skylight +EP25 iDome " single-walled Heatstop Opal (T) 5.17 W/m²K 1.19 W/m²K 0.93 W/m²K 49 % 20 % 37 % 59 % 39 % 31 % - 24 dB 40 dB " double-walled Clear (T/H) 2.90 W/m²K 0.98 W/m²K 0.79 W/m²K 44 % 18 % 33 % 51 % 34 % 27 % 20 dB 26 dB 40 dB " " Opal (T/O) 2.90 W/m²K 0.98 W/m²K 0.79 W/m²K 41 % 17 % 31 % 45 % 30 % 24 % 20 dB 26 dB 40 dB " triple-walled Clear (T/H/H) 1.70 W/m²K 0.83 W/m²K 0.69 W/m²K 40 % 16 % 30 % 44 % 29 % 23 % 22 dB 28 dB 40 dB " " Opal (T/H/O) 1.70 W/m²K 0.83 W/m²K 0.69 W/m²K 37 % 15 % 28 % 39 % 26 % 21 % 22 dB 28 dB 40 dB " four-walled Clear (T/H/H/H) 1.28 W/m²K 0.72 W/m²K 0.61 W/m²K 35 % 14 % 26 % 37 % 24 % 20 % 23 dB 29 dB 40 dB " " Opal (T/H/O/H) 1.28 W/m²K 0.72 W/m²K 0.61 W/m²K 32 % 13 % 24 % 32 % 21 % 17 % 23 dB 29 dB 40 dB EP10 # dome walls Clear - Opal - Heatstop Ut-value LT-value g-value Rw-value Skylight +EP25 iDome Skylight +EP25 iDome Skylight +EP25 iDome Skylight +EP25 iDome EP 10 koepel PMMA 6-wandig Opal (H/E/O) 1.30 W/m²K 0.71 W/m²K 0.60 W/m²K 51 % 21 % 38 % 43 % 28 % 23 % 21 dB 27 dB 40 dB EP 10 koepel PC 6-wandig Opal (A/E/O) 1.30 W/m²K 0.71 W/m²K 0.60 W/m²K 50 % 21 % 38 % 41 % 27 % 22 % 21 dB 27 dB 40 dB | https://skylux.eu/en/products/skylux-round-skylight-with-diameter-o-170-cm?variant=50200989991245 | https://skylux.eu/cdn/shop/files/Ronde-bolvormige-acrylaat-lichtkoepel-3-wandig-helder-1700-mm-lichtkoepel_8b395e7c-65f3-4f76-af1c-629d07c3ddb3.png?v=1726572814&width=1600 | https://skylux.eu/cdn/shop/files/Skylux-ronde-lichtkoepel-met-diameter-170-cm-Ronde-lichtkoepel.png?v=1756886320&width=1600 | https://skylux.eu/cdn/shop/files/Skylux-polycarbonaat-lichtkoepel-enkelwandig-heatstop-rond-1700-mm-lichtkoepel_2ff4f88c-c299-4900-9fd5-16f41fd431d7.png?v=1726572814&width=1600 | https://skylux.eu/cdn/shop/files/Skylux-polycarbonaat-lichtkoepel-dubbelwandig-opaal-rond-1700-mm-lichtkoepel_52254ea8-bd62-4235-9749-e01e8be04357.png?v=1726572814&width=1600 | https://skylux.eu/cdn/shop/files/Skylux-acrylaat-lichtkoepel-5-wandig-opaal-rond-1700-mm-lichtkoepel_e545d383-00d2-42b5-86c7-5cae35f6a343.png?v=1726572814&width=1600 |  |  | <meta charset="UTF-8"> <style> table { width: 100%; border-collapse: collapse; } td:nth-child(4) { font-weight: bold; } td:nth-child(7) { font-weight: bold; } td:nth-child(10) { font-weight: bold; } td:nth-child(13) { font-weight: bold; } th { background-color: #0082C8; color: white; padding: 10px; } tr:nth-child(even) { background-color: #E1F3FF; } tr:nth-child(odd) { background-color: white; } td, th { border: 1px solid #ddd; padding: 8px; } .highlight { color: #0082C8; } </style> <table> <thead> <tr> <th rowspan="2">Acrylic PMMA</th> <th rowspan="2"># dome walls</th> <th rowspan="2">Clear - Opal - Heatstop</th> <th colspan="3">Ut-value</th> <th colspan="3">LT-value</th> <th colspan="3">g-value</th> <th colspan="3">Rw-value</th> </tr> <tr> <th>Skylight</th> <th>+EP25</th> <th>iDome</th> <th>Skylight</th> <th>+EP25</th> <th>iDome</th> <th>Skylight</th> <th>+EP25</th> <th>iDome</th> <th>Skylight</th> <th>+EP25</th> <th>iDome</th> </tr> </thead> <tbody> <!-- Adjust the following rows as per your values --> <tr> <td>"</td> <td>single-walled</td> <td>Clear (H)</td> <td>5.17 W/m²K</td> <td>1.19 W/m²K</td> <td>0.93 W/m²K</td> <td>90 %</td> <td>37 %</td> <td>68 %</td> <td>87 %</td> <td>57 %</td> <td>46 %</td> <td>-</td> <td>24 dB</td> <td>40 dB</td> </tr> <tr> <td>"</td> <td>"</td> <td>Opal (O)</td> <td>5.17 W/m²K</td> <td>1.19 W/m²K</td> <td>0.93 W/m²K</td> <td>83 %</td> <td>34 %</td> <td>62 %</td> <td>76 %</td> <td>50 %</td> <td>40 %</td> <td>-</td> <td>24 dB</td> <td>40 dB</td> </tr> <tr> <td>"</td> <td>double-walled</td> <td>Clear (H/H)</td> <td>2.90 W/m²K</td> <td>0.98 W/m²K</td> <td>0.79 W/m²K</td> <td>81 %</td> <td>33 %</td> <td>61 %</td> <td>75 %</td> <td>50 %</td> <td>40 %</td> <td>20 dB</td> <td>26 dB</td> <td>40 dB</td> </tr> <tr> <td>"</td> <td>"</td> <td>Opal (O/O)</td> <td>2.90 W/m²K</td> <td>0.98 W/m²K</td> <td>0.79 W/m²K</td> <td>69 %</td> <td>28 %</td> <td>52 %</td> <td>58 %</td> <td>38 %</td> <td>31 %</td> <td>20 dB</td> <td>26 dB</td> <td>40 dB</td> </tr> <tr> <td>"</td> <td>triple-walled</td> <td>Clear (H/H/H)</td> <td>1.70 W/m²K</td> <td>0.83 W/m²K</td> <td>0.69 W/m²K</td> <td>73 %</td> <td>30 %</td> <td>55 %</td> <td>65 %</td> <td>43 %</td> <td>34 %</td> <td>22 dB</td> <td>28 dB</td> <td>40 dB</td> </tr> <tr> <td>"</td> <td>"</td> <td>Opal (O/H/O)</td> <td>1.70 W/m²K</td> <td>0.83 W/m²K</td> <td>0.69 W/m²K</td> <td>62 %</td> <td>25 %</td> <td>47 %</td> <td>51 %</td> <td>34 %</td> <td>27 %</td> <td>22 dB</td> <td>28 dB</td> <td>40 dB</td> </tr> <tr> <td>"</td> <td>four-walled</td> <td>Clear (H/H/H/H)</td> <td>1.28 W/m²K</td> <td>0.72 W/m²K</td> <td>0.61 W/m²K</td> <td>64 %</td> <td>26 %</td> <td>48 %</td> <td>54 %</td> <td>36 %</td> <td>29 %</td> <td>23 dB</td> <td>29 dB</td> <td>40 dB</td> </tr> <tr> <td>"</td> <td>"</td> <td>Opal (H/H/O/H)</td> <td>1.28 W/m²K</td> <td>0.72 W/m²K</td> <td>0.61 W/m²K</td> <td>59 %</td> <td>24 %</td> <td>44 %</td> <td>48 %</td> <td>32 %</td> <td>25 %</td> <td>23 dB</td> <td>29 dB</td> <td>40 dB</td> </tr> <tr> <td>"</td> <td>five-walled</td> <td>Clear (H/H/H/H/H)</td> <td>0.99 W/m²K</td> <td>0.63 W/m²K</td> <td>0.55 W/m²K</td> <td>58 %</td> <td>24 %</td> <td>44 %</td> <td>47 %</td> <td>31 %</td> <td>25 %</td> <td>24 dB</td> <td>30 dB</td> <td>40 dB</td> </tr> <tr> <td>"</td> <td>"</td> <td>Opal (O/H/H/H/H)</td> <td>0.99 W/m²K</td> <td>0.63 W/m²K</td> <td>0.55 W/m²K</td> <td>53 %</td> <td>22 %</td> <td>40 %</td> <td>41 %</td> <td>27 %</td> <td>22 %</td> <td>24 dB</td> <td>30 dB</td> <td>40 dB</td> </tr> </tbody> <thead> <tr> <th rowspan="2">Polycarbonate PC</th> <th rowspan="2"># dome walls</th> <th rowspan="2">Clear - Opal - Heatstop</th> <th colspan="3">Ut-value</th> <th colspan="3">LT-value</th> <th colspan="3">g-value</th> <th colspan="3">Rw-value</th> </tr> <tr> <th>Skylight</th> <th>+EP25</th> <th>iDome</th> <th>Skylight</th> <th>+EP25</th> <th>iDome</th> <th>Skylight</th> <th>+EP25</th> <th>iDome</th> <th>Skylight</th> <th>+EP25</th> <th>iDome</th> </tr> </thead> <tbody> <tr> <td>"</td> <td>single-walled</td> <td>Clear (A)</td> <td>5.17 W/m²K</td> <td>1.19 W/m²K</td> <td>0.93 W/m²K</td> <td>88 %</td> <td>36 %</td> <td>66 %</td> <td>83 %</td> <td>55 %</td> <td>44 %</td> <td>-</td> <td>24 dB</td> <td>40 dB</td> </tr> <tr> <td>"</td> <td>"</td> <td>Opal (D)</td> <td>5.17 W/m²K</td> <td>1.19 W/m²K</td> <td>0.93 W/m²K</td> <td>58 %</td> <td>24 %</td> <td>44 %</td> <td>60 %</td> <td>40 %</td> <td>32 %</td> <td>-</td> <td>24 dB</td> <td>40 dB</td> </tr> <tr> <td>"</td> <td>double-walled</td> <td>Clear (A/H)</td> <td>2.90 W/m²K</td> <td>0.98 W/m²K</td> <td>0.79 W/m²K</td> <td>79 %</td> <td>32 %</td> <td>59 %</td> <td>72 %</td> <td>48 %</td> <td>38 %</td> <td>20 dB</td> <td>26 dB</td> <td>40 dB</td> </tr> <tr> <td>"</td> <td>"</td> <td>Clear (A/A)</td> <td>2.90 W/m²K</td> <td>0.98 W/m²K</td> <td>0.79 W/m²K</td> <td>77 %</td> <td>32 %</td> <td>58 %</td> <td>69 %</td> <td>46 %</td> <td>37 %</td> <td>20 dB</td> <td>26 dB</td> <td>40 dB</td> </tr> <tr> <td>"</td> <td>"</td> <td>Opal (A/O)</td> <td>2.90 W/m²K</td> <td>0.98 W/m²K</td> <td>0.79 W/m²K</td> <td>73 %</td> <td>30 %</td> <td>55 %</td> <td>63 %</td> <td>42 %</td> <td>33 %</td> <td>20 dB</td> <td>26 dB</td> <td>40 dB</td> </tr> <tr> <td>"</td> <td>"</td> <td>Opal (A/D)</td> <td>2.90 W/m²K</td> <td>0.98 W/m²K</td> <td>0.79 W/m²K</td> <td>51 %</td> <td>21 %</td> <td>38 %</td> <td>50 %</td> <td>33 %</td> <td>27 %</td> <td>20 dB</td> <td>26 dB</td> <td>40 dB</td> </tr> <tr> <td>"</td> <td>triple-walled</td> <td>Clear (A/H/H)</td> <td>1.70 W/m²K</td> <td>0.83 W/m²K</td> <td>0.69 W/m²K</td> <td>71 %</td> <td>29 %</td> <td>53 %</td> <td>63 %</td> <td>42 %</td> <td>33 %</td> <td>22 dB</td> <td>28 dB</td> <td>40 dB</td> </tr> <tr> <td>"</td> <td>"</td> <td>Opal (A/O/O)</td> <td>1.70 W/m²K</td> <td>0.83 W/m²K</td> <td>0.69 W/m²K</td> <td>61 %</td> <td>25 %</td> <td>46 %</td> <td>48 %</td> <td>32 %</td> <td>25 %</td> <td>22 dB</td> <td>28 dB</td> <td>40 dB</td> </tr> <tr> <td>"</td> <td>four-walled</td> <td>Clear (A/H/H/H)</td> <td>1.28 W/m²K</td> <td>0.72 W/m²K</td> <td>0.61 W/m²K</td> <td>64 %</td> <td>26 %</td> <td>48 %</td> <td>52 %</td> <td>34 %</td> <td>28 %</td> <td>23 dB</td> <td>29 dB</td> <td>40 dB</td> </tr> <tr> <td>"</td> <td>"</td> <td>Opal (A/H/O/H)</td> <td>1.28 W/m²K</td> <td>0.72 W/m²K</td> <td>0.61 W/m²K</td> <td>59 %</td> <td>24 %</td> <td>44 %</td> <td>46 %</td> <td>30 %</td> <td>24 %</td> <td>23 dB</td> <td>29 dB</td> <td>40 dB</td> </tr> <tr> <td>"</td> <td>five-walled</td> <td>Clear (A/H/H/H/H)</td> <td>0.99 W/m²K</td> <td>0.63 W/m²K</td> <td>0.55 W/m²K</td> <td>58 %</td> <td>24 %</td> <td>44 %</td> <td>47 %</td> <td>31 %</td> <td>25 %</td> <td>24 dB</td> <td>30 dB</td> <td>40 dB</td> </tr> <tr> <td>"</td> <td>"</td> <td>Opal (A/H/O/H/H)</td> <td>0.99 W/m²K</td> <td>0.63 W/m²K</td> <td>0.55 W/m²K</td> <td>53 %</td> <td>22 %</td> <td>40 %</td> <td>41 %</td> <td>27 %</td> <td>22 %</td> <td>24 dB</td> <td>30 dB</td> <td>40 dB</td> </tr> </tbody> <thead> <tr> <th rowspan="2">PC Heatstop</th> <th rowspan="2"># dome walls</th> <th rowspan="2">Clear - Opal - Heatstop</th> <th colspan="3">Ut-value</th> <th colspan="3">LT-value</th> <th colspan="3">g-value</th> <th colspan="3">Rw-value</th> </tr> <tr> <th>Skylight</th> <th>+EP25</th> <th>iDome</th> <th>Skylight</th> <th>+EP25</th> <th>iDome</th> <th>Skylight</th> <th>+EP25</th> <th>iDome</th> <th>Skylight</th> <th>+EP25</th> <th>iDome</th> </tr> </thead> <tbody> <tr> <td>"</td> <td>single-walled</td> <td>Heatstop Opal (T)</td> <td>5.17 W/m²K</td> <td>1.19 W/m²K</td> <td>0.93 W/m²K</td> <td>49 %</td> <td>20 %</td> <td>37 %</td> <td>59 %</td> <td>39 %</td> <td>31 %</td> <td>-</td> <td>24 dB</td> <td>40 dB</td> </tr> <tr> <td>"</td> <td>double-walled</td> <td>Clear (T/H)</td> <td>2.90 W/m²K</td> <td>0.98 W/m²K</td> <td>0.79 W/m²K</td> <td>44 %</td> <td>18 %</td> <td>33 %</td> <td>51 %</td> <td>34 %</td> <td>27 %</td> <td>20 dB</td> <td>26 dB</td> <td>40 dB</td> </tr> <tr> <td>"</td> <td>"</td> <td>Opal (T/O)</td> <td>2.90 W/m²K</td> <td>0.98 W/m²K</td> <td>0.79 W/m²K</td> <td>41 %</td> <td>17 %</td> <td>31 %</td> <td>45 %</td> <td>30 %</td> <td>24 %</td> <td>20 dB</td> <td>26 dB</td> <td>40 dB</td> </tr> <tr> <td>"</td> <td>triple-walled</td> <td>Clear (T/H/H)</td> <td>1.70 W/m²K</td> <td>0.83 W/m²K</td> <td>0.69 W/m²K</td> <td>40 %</td> <td>16 %</td> <td>30 %</td> <td>44 %</td> <td>29 %</td> <td>23 %</td> <td>22 dB</td> <td>28 dB</td> <td>40 dB</td> </tr> <tr> <td>"</td> <td>"</td> <td>Opal (T/H/O)</td> <td>1.70 W/m²K</td> <td>0.83 W/m²K</td> <td>0.69 W/m²K</td> <td>37 %</td> <td>15 %</td> <td>28 %</td> <td>39 %</td> <td>26 %</td> <td>21 %</td> <td>22 dB</td> <td>28 dB</td> <td>40 dB</td> </tr> <tr> <td>"</td> <td>four-walled</td> <td>Clear (T/H/H/H)</td> <td>1.28 W/m²K</td> <td>0.72 W/m²K</td> <td>0.61 W/m²K</td> <td>35 %</td> <td>14 %</td> <td>26 %</td> <td>37 %</td> <td>24 %</td> <td>20 %</td> <td>23 dB</td> <td>29 dB</td> <td>40 dB</td> </tr> <tr> <td>"</td> <td>"</td> <td>Opal (T/H/O/H)</td> <td>1.28 W/m²K</td> <td>0.72 W/m²K</td> <td>0.61 W/m²K</td> <td>32 %</td> <td>13 %</td> <td>24 %</td> <td>32 %</td> <td>21 %</td> <td>17 %</td> <td>23 dB</td> <td>29 dB</td> <td>40 dB</td> </tr> </tbody> <thead> <tr> <th rowspan="2">EP10</th> <th rowspan="2"># dome walls</th> <th rowspan="2">Clear - Opal - Heatstop</th> <th colspan="3">Ut-value</th> <th colspan="3">LT-value</th> <th colspan="3">g-value</th> <th colspan="3">Rw-value</th> </tr> <tr> <th>Skylight</th> <th>+EP25</th> <th>iDome</th> <th>Skylight</th> <th>+EP25</th> <th>iDome</th> <th>Skylight</th> <th>+EP25</th> <th>iDome</th> <th>Skylight</th> <th>+EP25</th> <th>iDome</th> </tr> </thead> <tbody> <tr> <td>EP 10 koepel PMMA</td> <td>6-wandig</td> <td>Opal (H/E/O)</td> <td>1.30 W/m²K</td> <td>0.71 W/m²K</td> <td>0.60 W/m²K</td> <td>51 %</td> <td>21 %</td> <td>38 %</td> <td>43 %</td> <td>28 %</td> <td>23 %</td> <td>21 dB</td> <td>27 dB</td> <td>40 dB</td> </tr> <tr> <td>EP 10 koepel PC</td> <td>6-wandig</td> <td>Opal (A/E/O)</td> <td>1.30 W/m²K</td> <td>0.71 W/m²K</td> <td>0.60 W/m²K</td> <td>50 %</td> <td>21 %</td> <td>38 %</td> <td>41 %</td> <td>27 %</td> <td>22 %</td> <td>21 dB</td> <td>27 dB</td> <td>40 dB</td> </tr> </tbody> </table> | skylux-round-skylight-with-diameter-o-170-cm | 9754055934285 | 50200989991245
Skylights | Round skylight | Skylux | Skylux round skylight with diameter Ø 170 cm | Triple-walled (1.70 W/m²K) Heated space? Choose this version or higher! / Acrylic (10 times more impact-resistant than glass) / Opal * (frosted glass) non-transparent (OHO) | 26781 | 5412970267812 | 2873.75 | Yes | 35-45 | 46.8 | Number of walls | Triple-walled (1.70 W/m²K) Heated space? Choose this version or higher! | Material | Acrylic (10 times more impact-resistant than glass) | Choose clear, opal or heatstop | Opal * (frosted glass) non-transparent (OHO) |  |  |  | 170cm |  |  | Round | [9 empty] | D |  |  | For heated areas, we recommend at least a 3-walled skylight for optimal insulation. | Acrylic PMMA # dome walls Clear - Opal - Heatstop Ut-value LT-value g-value Rw-value Skylight +EP25 iDome Skylight +EP25 iDome Skylight +EP25 iDome Skylight +EP25 iDome " single-walled Clear (H) 5.17 W/m²K 1.19 W/m²K 0.93 W/m²K 90 % 37 % 68 % 87 % 57 % 46 % - 24 dB 40 dB " " Opal (O) 5.17 W/m²K 1.19 W/m²K 0.93 W/m²K 83 % 34 % 62 % 76 % 50 % 40 % - 24 dB 40 dB " double-walled Clear (H/H) 2.90 W/m²K 0.98 W/m²K 0.79 W/m²K 81 % 33 % 61 % 75 % 50 % 40 % 20 dB 26 dB 40 dB " " Opal (O/O) 2.90 W/m²K 0.98 W/m²K 0.79 W/m²K 69 % 28 % 52 % 58 % 38 % 31 % 20 dB 26 dB 40 dB " triple-walled Clear (H/H/H) 1.70 W/m²K 0.83 W/m²K 0.69 W/m²K 73 % 30 % 55 % 65 % 43 % 34 % 22 dB 28 dB 40 dB " " Opal (O/H/O) 1.70 W/m²K 0.83 W/m²K 0.69 W/m²K 62 % 25 % 47 % 51 % 34 % 27 % 22 dB 28 dB 40 dB " four-walled Clear (H/H/H/H) 1.28 W/m²K 0.72 W/m²K 0.61 W/m²K 64 % 26 % 48 % 54 % 36 % 29 % 23 dB 29 dB 40 dB " " Opal (H/H/O/H) 1.28 W/m²K 0.72 W/m²K 0.61 W/m²K 59 % 24 % 44 % 48 % 32 % 25 % 23 dB 29 dB 40 dB " five-walled Clear (H/H/H/H/H) 0.99 W/m²K 0.63 W/m²K 0.55 W/m²K 58 % 24 % 44 % 47 % 31 % 25 % 24 dB 30 dB 40 dB " " Opal (O/H/H/H/H) 0.99 W/m²K 0.63 W/m²K 0.55 W/m²K 53 % 22 % 40 % 41 % 27 % 22 % 24 dB 30 dB 40 dB Polycarbonate PC # dome walls Clear - Opal - Heatstop Ut-value LT-value g-value Rw-value Skylight +EP25 iDome Skylight +EP25 iDome Skylight +EP25 iDome Skylight +EP25 iDome " single-walled Clear (A) 5.17 W/m²K 1.19 W/m²K 0.93 W/m²K 88 % 36 % 66 % 83 % 55 % 44 % - 24 dB 40 dB " " Opal (D) 5.17 W/m²K 1.19 W/m²K 0.93 W/m²K 58 % 24 % 44 % 60 % 40 % 32 % - 24 dB 40 dB " double-walled Clear (A/H) 2.90 W/m²K 0.98 W/m²K 0.79 W/m²K 79 % 32 % 59 % 72 % 48 % 38 % 20 dB 26 dB 40 dB " " Clear (A/A) 2.90 W/m²K 0.98 W/m²K 0.79 W/m²K 77 % 32 % 58 % 69 % 46 % 37 % 20 dB 26 dB 40 dB " " Opal (A/O) 2.90 W/m²K 0.98 W/m²K 0.79 W/m²K 73 % 30 % 55 % 63 % 42 % 33 % 20 dB 26 dB 40 dB " " Opal (A/D) 2.90 W/m²K 0.98 W/m²K 0.79 W/m²K 51 % 21 % 38 % 50 % 33 % 27 % 20 dB 26 dB 40 dB " triple-walled Clear (A/H/H) 1.70 W/m²K 0.83 W/m²K 0.69 W/m²K 71 % 29 % 53 % 63 % 42 % 33 % 22 dB 28 dB 40 dB " " Opal (A/O/O) 1.70 W/m²K 0.83 W/m²K 0.69 W/m²K 61 % 25 % 46 % 48 % 32 % 25 % 22 dB 28 dB 40 dB " four-walled Clear (A/H/H/H) 1.28 W/m²K 0.72 W/m²K 0.61 W/m²K 64 % 26 % 48 % 52 % 34 % 28 % 23 dB 29 dB 40 dB " " Opal (A/H/O/H) 1.28 W/m²K 0.72 W/m²K 0.61 W/m²K 59 % 24 % 44 % 46 % 30 % 24 % 23 dB 29 dB 40 dB " five-walled Clear (A/H/H/H/H) 0.99 W/m²K 0.63 W/m²K 0.55 W/m²K 58 % 24 % 44 % 47 % 31 % 25 % 24 dB 30 dB 40 dB " " Opal (A/H/O/H/H) 0.99 W/m²K 0.63 W/m²K 0.55 W/m²K 53 % 22 % 40 % 41 % 27 % 22 % 24 dB 30 dB 40 dB PC Heatstop # dome walls Clear - Opal - Heatstop Ut-value LT-value g-value Rw-value Skylight +EP25 iDome Skylight +EP25 iDome Skylight +EP25 iDome Skylight +EP25 iDome " single-walled Heatstop Opal (T) 5.17 W/m²K 1.19 W/m²K 0.93 W/m²K 49 % 20 % 37 % 59 % 39 % 31 % - 24 dB 40 dB " double-walled Clear (T/H) 2.90 W/m²K 0.98 W/m²K 0.79 W/m²K 44 % 18 % 33 % 51 % 34 % 27 % 20 dB 26 dB 40 dB " " Opal (T/O) 2.90 W/m²K 0.98 W/m²K 0.79 W/m²K 41 % 17 % 31 % 45 % 30 % 24 % 20 dB 26 dB 40 dB " triple-walled Clear (T/H/H) 1.70 W/m²K 0.83 W/m²K 0.69 W/m²K 40 % 16 % 30 % 44 % 29 % 23 % 22 dB 28 dB 40 dB " " Opal (T/H/O) 1.70 W/m²K 0.83 W/m²K 0.69 W/m²K 37 % 15 % 28 % 39 % 26 % 21 % 22 dB 28 dB 40 dB " four-walled Clear (T/H/H/H) 1.28 W/m²K 0.72 W/m²K 0.61 W/m²K 35 % 14 % 26 % 37 % 24 % 20 % 23 dB 29 dB 40 dB " " Opal (T/H/O/H) 1.28 W/m²K 0.72 W/m²K 0.61 W/m²K 32 % 13 % 24 % 32 % 21 % 17 % 23 dB 29 dB 40 dB EP10 # dome walls Clear - Opal - Heatstop Ut-value LT-value g-value Rw-value Skylight +EP25 iDome Skylight +EP25 iDome Skylight +EP25 iDome Skylight +EP25 iDome EP 10 koepel PMMA 6-wandig Opal (H/E/O) 1.30 W/m²K 0.71 W/m²K 0.60 W/m²K 51 % 21 % 38 % 43 % 28 % 23 % 21 dB 27 dB 40 dB EP 10 koepel PC 6-wandig Opal (A/E/O) 1.30 W/m²K 0.71 W/m²K 0.60 W/m²K 50 % 21 % 38 % 41 % 27 % 22 % 21 dB 27 dB 40 dB | https://skylux.eu/en/products/skylux-round-skylight-with-diameter-o-170-cm?variant=50200989827405 | https://skylux.eu/cdn/shop/files/Ronde-bolvormige-acrylaat-lichtkoepel-3-wandig-opaal-1700-mm-lichtkoepel_54126602-6b80-4565-bc72-e17deabed799.png?v=1726572814&width=1600 | https://skylux.eu/cdn/shop/files/Skylux-ronde-lichtkoepel-met-diameter-170-cm-Ronde-lichtkoepel.png?v=1756886320&width=1600 | https://skylux.eu/cdn/shop/files/Skylux-polycarbonaat-lichtkoepel-enkelwandig-heatstop-rond-1700-mm-lichtkoepel_2ff4f88c-c299-4900-9fd5-16f41fd431d7.png?v=1726572814&width=1600 | https://skylux.eu/cdn/shop/files/Skylux-polycarbonaat-lichtkoepel-dubbelwandig-opaal-rond-1700-mm-lichtkoepel_52254ea8-bd62-4235-9749-e01e8be04357.png?v=1726572814&width=1600 | https://skylux.eu/cdn/shop/files/Skylux-acrylaat-lichtkoepel-5-wandig-opaal-rond-1700-mm-lichtkoepel_e545d383-00d2-42b5-86c7-5cae35f6a343.png?v=1726572814&width=1600 |  |  | <meta charset="UTF-8"> <style> table { width: 100%; border-collapse: collapse; } td:nth-child(4) { font-weight: bold; } td:nth-child(7) { font-weight: bold; } td:nth-child(10) { font-weight: bold; } td:nth-child(13) { font-weight: bold; } th { background-color: #0082C8; color: white; padding: 10px; } tr:nth-child(even) { background-color: #E1F3FF; } tr:nth-child(odd) { background-color: white; } td, th { border: 1px solid #ddd; padding: 8px; } .highlight { color: #0082C8; } </style> <table> <thead> <tr> <th rowspan="2">Acrylic PMMA</th> <th rowspan="2"># dome walls</th> <th rowspan="2">Clear - Opal - Heatstop</th> <th colspan="3">Ut-value</th> <th colspan="3">LT-value</th> <th colspan="3">g-value</th> <th colspan="3">Rw-value</th> </tr> <tr> <th>Skylight</th> <th>+EP25</th> <th>iDome</th> <th>Skylight</th> <th>+EP25</th> <th>iDome</th> <th>Skylight</th> <th>+EP25</th> <th>iDome</th> <th>Skylight</th> <th>+EP25</th> <th>iDome</th> </tr> </thead> <tbody> <!-- Adjust the following rows as per your values --> <tr> <td>"</td> <td>single-walled</td> <td>Clear (H)</td> <td>5.17 W/m²K</td> <td>1.19 W/m²K</td> <td>0.93 W/m²K</td> <td>90 %</td> <td>37 %</td> <td>68 %</td> <td>87 %</td> <td>57 %</td> <td>46 %</td> <td>-</td> <td>24 dB</td> <td>40 dB</td> </tr> <tr> <td>"</td> <td>"</td> <td>Opal (O)</td> <td>5.17 W/m²K</td> <td>1.19 W/m²K</td> <td>0.93 W/m²K</td> <td>83 %</td> <td>34 %</td> <td>62 %</td> <td>76 %</td> <td>50 %</td> <td>40 %</td> <td>-</td> <td>24 dB</td> <td>40 dB</td> </tr> <tr> <td>"</td> <td>double-walled</td> <td>Clear (H/H)</td> <td>2.90 W/m²K</td> <td>0.98 W/m²K</td> <td>0.79 W/m²K</td> <td>81 %</td> <td>33 %</td> <td>61 %</td> <td>75 %</td> <td>50 %</td> <td>40 %</td> <td>20 dB</td> <td>26 dB</td> <td>40 dB</td> </tr> <tr> <td>"</td> <td>"</td> <td>Opal (O/O)</td> <td>2.90 W/m²K</td> <td>0.98 W/m²K</td> <td>0.79 W/m²K</td> <td>69 %</td> <td>28 %</td> <td>52 %</td> <td>58 %</td> <td>38 %</td> <td>31 %</td> <td>20 dB</td> <td>26 dB</td> <td>40 dB</td> </tr> <tr> <td>"</td> <td>triple-walled</td> <td>Clear (H/H/H)</td> <td>1.70 W/m²K</td> <td>0.83 W/m²K</td> <td>0.69 W/m²K</td> <td>73 %</td> <td>30 %</td> <td>55 %</td> <td>65 %</td> <td>43 %</td> <td>34 %</td> <td>22 dB</td> <td>28 dB</td> <td>40 dB</td> </tr> <tr> <td>"</td> <td>"</td> <td>Opal (O/H/O)</td> <td>1.70 W/m²K</td> <td>0.83 W/m²K</td> <td>0.69 W/m²K</td> <td>62 %</td> <td>25 %</td> <td>47 %</td> <td>51 %</td> <td>34 %</td> <td>27 %</td> <td>22 dB</td> <td>28 dB</td> <td>40 dB</td> </tr> <tr> <td>"</td> <td>four-walled</td> <td>Clear (H/H/H/H)</td> <td>1.28 W/m²K</td> <td>0.72 W/m²K</td> <td>0.61 W/m²K</td> <td>64 %</td> <td>26 %</td> <td>48 %</td> <td>54 %</td> <td>36 %</td> <td>29 %</td> <td>23 dB</td> <td>29 dB</td> <td>40 dB</td> </tr> <tr> <td>"</td> <td>"</td> <td>Opal (H/H/O/H)</td> <td>1.28 W/m²K</td> <td>0.72 W/m²K</td> <td>0.61 W/m²K</td> <td>59 %</td> <td>24 %</td> <td>44 %</td> <td>48 %</td> <td>32 %</td> <td>25 %</td> <td>23 dB</td> <td>29 dB</td> <td>40 dB</td> </tr> <tr> <td>"</td> <td>five-walled</td> <td>Clear (H/H/H/H/H)</td> <td>0.99 W/m²K</td> <td>0.63 W/m²K</td> <td>0.55 W/m²K</td> <td>58 %</td> <td>24 %</td> <td>44 %</td> <td>47 %</td> <td>31 %</td> <td>25 %</td> <td>24 dB</td> <td>30 dB</td> <td>40 dB</td> </tr> <tr> <td>"</td> <td>"</td> <td>Opal (O/H/H/H/H)</td> <td>0.99 W/m²K</td> <td>0.63 W/m²K</td> <td>0.55 W/m²K</td> <td>53 %</td> <td>22 %</td> <td>40 %</td> <td>41 %</td> <td>27 %</td> <td>22 %</td> <td>24 dB</td> <td>30 dB</td> <td>40 dB</td> </tr> </tbody> <thead> <tr> <th rowspan="2">Polycarbonate PC</th> <th rowspan="2"># dome walls</th> <th rowspan="2">Clear - Opal - Heatstop</th> <th colspan="3">Ut-value</th> <th colspan="3">LT-value</th> <th colspan="3">g-value</th> <th colspan="3">Rw-value</th> </tr> <tr> <th>Skylight</th> <th>+EP25</th> <th>iDome</th> <th>Skylight</th> <th>+EP25</th> <th>iDome</th> <th>Skylight</th> <th>+EP25</th> <th>iDome</th> <th>Skylight</th> <th>+EP25</th> <th>iDome</th> </tr> </thead> <tbody> <tr> <td>"</td> <td>single-walled</td> <td>Clear (A)</td> <td>5.17 W/m²K</td> <td>1.19 W/m²K</td> <td>0.93 W/m²K</td> <td>88 %</td> <td>36 %</td> <td>66 %</td> <td>83 %</td> <td>55 %</td> <td>44 %</td> <td>-</td> <td>24 dB</td> <td>40 dB</td> </tr> <tr> <td>"</td> <td>"</td> <td>Opal (D)</td> <td>5.17 W/m²K</td> <td>1.19 W/m²K</td> <td>0.93 W/m²K</td> <td>58 %</td> <td>24 %</td> <td>44 %</td> <td>60 %</td> <td>40 %</td> <td>32 %</td> <td>-</td> <td>24 dB</td> <td>40 dB</td> </tr> <tr> <td>"</td> <td>double-walled</td> <td>Clear (A/H)</td> <td>2.90 W/m²K</td> <td>0.98 W/m²K</td> <td>0.79 W/m²K</td> <td>79 %</td> <td>32 %</td> <td>59 %</td> <td>72 %</td> <td>48 %</td> <td>38 %</td> <td>20 dB</td> <td>26 dB</td> <td>40 dB</td> </tr> <tr> <td>"</td> <td>"</td> <td>Clear (A/A)</td> <td>2.90 W/m²K</td> <td>0.98 W/m²K</td> <td>0.79 W/m²K</td> <td>77 %</td> <td>32 %</td> <td>58 %</td> <td>69 %</td> <td>46 %</td> <td>37 %</td> <td>20 dB</td> <td>26 dB</td> <td>40 dB</td> </tr> <tr> <td>"</td> <td>"</td> <td>Opal (A/O)</td> <td>2.90 W/m²K</td> <td>0.98 W/m²K</td> <td>0.79 W/m²K</td> <td>73 %</td> <td>30 %</td> <td>55 %</td> <td>63 %</td> <td>42 %</td> <td>33 %</td> <td>20 dB</td> <td>26 dB</td> <td>40 dB</td> </tr> <tr> <td>"</td> <td>"</td> <td>Opal (A/D)</td> <td>2.90 W/m²K</td> <td>0.98 W/m²K</td> <td>0.79 W/m²K</td> <td>51 %</td> <td>21 %</td> <td>38 %</td> <td>50 %</td> <td>33 %</td> <td>27 %</td> <td>20 dB</td> <td>26 dB</td> <td>40 dB</td> </tr> <tr> <td>"</td> <td>triple-walled</td> <td>Clear (A/H/H)</td> <td>1.70 W/m²K</td> <td>0.83 W/m²K</td> <td>0.69 W/m²K</td> <td>71 %</td> <td>29 %</td> <td>53 %</td> <td>63 %</td> <td>42 %</td> <td>33 %</td> <td>22 dB</td> <td>28 dB</td> <td>40 dB</td> </tr> <tr> <td>"</td> <td>"</td> <td>Opal (A/O/O)</td> <td>1.70 W/m²K</td> <td>0.83 W/m²K</td> <td>0.69 W/m²K</td> <td>61 %</td> <td>25 %</td> <td>46 %</td> <td>48 %</td> <td>32 %</td> <td>25 %</td> <td>22 dB</td> <td>28 dB</td> <td>40 dB</td> </tr> <tr> <td>"</td> <td>four-walled</td> <td>Clear (A/H/H/H)</td> <td>1.28 W/m²K</td> <td>0.72 W/m²K</td> <td>0.61 W/m²K</td> <td>64 %</td> <td>26 %</td> <td>48 %</td> <td>52 %</td> <td>34 %</td> <td>28 %</td> <td>23 dB</td> <td>29 dB</td> <td>40 dB</td> </tr> <tr> <td>"</td> <td>"</td> <td>Opal (A/H/O/H)</td> <td>1.28 W/m²K</td> <td>0.72 W/m²K</td> <td>0.61 W/m²K</td> <td>59 %</td> <td>24 %</td> <td>44 %</td> <td>46 %</td> <td>30 %</td> <td>24 %</td> <td>23 dB</td> <td>29 dB</td> <td>40 dB</td> </tr> <tr> <td>"</td> <td>five-walled</td> <td>Clear (A/H/H/H/H)</td> <td>0.99 W/m²K</td> <td>0.63 W/m²K</td> <td>0.55 W/m²K</td> <td>58 %</td> <td>24 %</td> <td>44 %</td> <td>47 %</td> <td>31 %</td> <td>25 %</td> <td>24 dB</td> <td>30 dB</td> <td>40 dB</td> </tr> <tr> <td>"</td> <td>"</td> <td>Opal (A/H/O/H/H)</td> <td>0.99 W/m²K</td> <td>0.63 W/m²K</td> <td>0.55 W/m²K</td> <td>53 %</td> <td>22 %</td> <td>40 %</td> <td>41 %</td> <td>27 %</td> <td>22 %</td> <td>24 dB</td> <td>30 dB</td> <td>40 dB</td> </tr> </tbody> <thead> <tr> <th rowspan="2">PC Heatstop</th> <th rowspan="2"># dome walls</th> <th rowspan="2">Clear - Opal - Heatstop</th> <th colspan="3">Ut-value</th> <th colspan="3">LT-value</th> <th colspan="3">g-value</th> <th colspan="3">Rw-value</th> </tr> <tr> <th>Skylight</th> <th>+EP25</th> <th>iDome</th> <th>Skylight</th> <th>+EP25</th> <th>iDome</th> <th>Skylight</th> <th>+EP25</th> <th>iDome</th> <th>Skylight</th> <th>+EP25</th> <th>iDome</th> </tr> </thead> <tbody> <tr> <td>"</td> <td>single-walled</td> <td>Heatstop Opal (T)</td> <td>5.17 W/m²K</td> <td>1.19 W/m²K</td> <td>0.93 W/m²K</td> <td>49 %</td> <td>20 %</td> <td>37 %</td> <td>59 %</td> <td>39 %</td> <td>31 %</td> <td>-</td> <td>24 dB</td> <td>40 dB</td> </tr> <tr> <td>"</td> <td>double-walled</td> <td>Clear (T/H)</td> <td>2.90 W/m²K</td> <td>0.98 W/m²K</td> <td>0.79 W/m²K</td> <td>44 %</td> <td>18 %</td> <td>33 %</td> <td>51 %</td> <td>34 %</td> <td>27 %</td> <td>20 dB</td> <td>26 dB</td> <td>40 dB</td> </tr> <tr> <td>"</td> <td>"</td> <td>Opal (T/O)</td> <td>2.90 W/m²K</td> <td>0.98 W/m²K</td> <td>0.79 W/m²K</td> <td>41 %</td> <td>17 %</td> <td>31 %</td> <td>45 %</td> <td>30 %</td> <td>24 %</td> <td>20 dB</td> <td>26 dB</td> <td>40 dB</td> </tr> <tr> <td>"</td> <td>triple-walled</td> <td>Clear (T/H/H)</td> <td>1.70 W/m²K</td> <td>0.83 W/m²K</td> <td>0.69 W/m²K</td> <td>40 %</td> <td>16 %</td> <td>30 %</td> <td>44 %</td> <td>29 %</td> <td>23 %</td> <td>22 dB</td> <td>28 dB</td> <td>40 dB</td> </tr> <tr> <td>"</td> <td>"</td> <td>Opal (T/H/O)</td> <td>1.70 W/m²K</td> <td>0.83 W/m²K</td> <td>0.69 W/m²K</td> <td>37 %</td> <td>15 %</td> <td>28 %</td> <td>39 %</td> <td>26 %</td> <td>21 %</td> <td>22 dB</td> <td>28 dB</td> <td>40 dB</td> </tr> <tr> <td>"</td> <td>four-walled</td> <td>Clear (T/H/H/H)</td> <td>1.28 W/m²K</td> <td>0.72 W/m²K</td> <td>0.61 W/m²K</td> <td>35 %</td> <td>14 %</td> <td>26 %</td> <td>37 %</td> <td>24 %</td> <td>20 %</td> <td>23 dB</td> <td>29 dB</td> <td>40 dB</td> </tr> <tr> <td>"</td> <td>"</td> <td>Opal (T/H/O/H)</td> <td>1.28 W/m²K</td> <td>0.72 W/m²K</td> <td>0.61 W/m²K</td> <td>32 %</td> <td>13 %</td> <td>24 %</td> <td>32 %</td> <td>21 %</td> <td>17 %</td> <td>23 dB</td> <td>29 dB</td> <td>40 dB</td> </tr> </tbody> <thead> <tr> <th rowspan="2">EP10</th> <th rowspan="2"># dome walls</th> <th rowspan="2">Clear - Opal - Heatstop</th> <th colspan="3">Ut-value</th> <th colspan="3">LT-value</th> <th colspan="3">g-value</th> <th colspan="3">Rw-value</th> </tr> <tr> <th>Skylight</th> <th>+EP25</th> <th>iDome</th> <th>Skylight</th> <th>+EP25</th> <th>iDome</th> <th>Skylight</th> <th>+EP25</th> <th>iDome</th> <th>Skylight</th> <th>+EP25</th> <th>iDome</th> </tr> </thead> <tbody> <tr> <td>EP 10 koepel PMMA</td> <td>6-wandig</td> <td>Opal (H/E/O)</td> <td>1.30 W/m²K</td> <td>0.71 W/m²K</td> <td>0.60 W/m²K</td> <td>51 %</td> <td>21 %</td> <td>38 %</td> <td>43 %</td> <td>28 %</td> <td>23 %</td> <td>21 dB</td> <td>27 dB</td> <td>40 dB</td> </tr> <tr> <td>EP 10 koepel PC</td> <td>6-wandig</td> <td>Opal (A/E/O)</td> <td>1.30 W/m²K</td> <td>0.71 W/m²K</td> <td>0.60 W/m²K</td> <td>50 %</td> <td>21 %</td> <td>38 %</td> <td>41 %</td> <td>27 %</td> <td>22 %</td> <td>21 dB</td> <td>27 dB</td> <td>40 dB</td> </tr> </tbody> </table> | skylux-round-skylight-with-diameter-o-170-cm | 9754055934285 | 50200989827405
Skylights | Round skylight | Skylux | Skylux round skylight with diameter Ø 170 cm | Triple-walled (1.70 W/m²K) Heated space? Choose this version or higher! / Polycarbonate (250 times more impact-resistant than glass) / Clear * visibility just like glass (HHH) | 23396 | 5412970233961 | 3350.5 | Yes | 35-45 | 34.88 | Number of walls | Triple-walled (1.70 W/m²K) Heated space? Choose this version or higher! | Material | Polycarbonate (250 times more impact-resistant than glass) | Choose clear, opal or heatstop | Clear * visibility just like glass (HHH) |  |  |  | 170cm |  |  | Round | [9 empty] | D |  |  | For heated areas, we recommend at least a 3-walled skylight for optimal insulation. | Acrylic PMMA # dome walls Clear - Opal - Heatstop Ut-value LT-value g-value Rw-value Skylight +EP25 iDome Skylight +EP25 iDome Skylight +EP25 iDome Skylight +EP25 iDome " single-walled Clear (H) 5.17 W/m²K 1.19 W/m²K 0.93 W/m²K 90 % 37 % 68 % 87 % 57 % 46 % - 24 dB 40 dB " " Opal (O) 5.17 W/m²K 1.19 W/m²K 0.93 W/m²K 83 % 34 % 62 % 76 % 50 % 40 % - 24 dB 40 dB " double-walled Clear (H/H) 2.90 W/m²K 0.98 W/m²K 0.79 W/m²K 81 % 33 % 61 % 75 % 50 % 40 % 20 dB 26 dB 40 dB " " Opal (O/O) 2.90 W/m²K 0.98 W/m²K 0.79 W/m²K 69 % 28 % 52 % 58 % 38 % 31 % 20 dB 26 dB 40 dB " triple-walled Clear (H/H/H) 1.70 W/m²K 0.83 W/m²K 0.69 W/m²K 73 % 30 % 55 % 65 % 43 % 34 % 22 dB 28 dB 40 dB " " Opal (O/H/O) 1.70 W/m²K 0.83 W/m²K 0.69 W/m²K 62 % 25 % 47 % 51 % 34 % 27 % 22 dB 28 dB 40 dB " four-walled Clear (H/H/H/H) 1.28 W/m²K 0.72 W/m²K 0.61 W/m²K 64 % 26 % 48 % 54 % 36 % 29 % 23 dB 29 dB 40 dB " " Opal (H/H/O/H) 1.28 W/m²K 0.72 W/m²K 0.61 W/m²K 59 % 24 % 44 % 48 % 32 % 25 % 23 dB 29 dB 40 dB " five-walled Clear (H/H/H/H/H) 0.99 W/m²K 0.63 W/m²K 0.55 W/m²K 58 % 24 % 44 % 47 % 31 % 25 % 24 dB 30 dB 40 dB " " Opal (O/H/H/H/H) 0.99 W/m²K 0.63 W/m²K 0.55 W/m²K 53 % 22 % 40 % 41 % 27 % 22 % 24 dB 30 dB 40 dB Polycarbonate PC # dome walls Clear - Opal - Heatstop Ut-value LT-value g-value Rw-value Skylight +EP25 iDome Skylight +EP25 iDome Skylight +EP25 iDome Skylight +EP25 iDome " single-walled Clear (A) 5.17 W/m²K 1.19 W/m²K 0.93 W/m²K 88 % 36 % 66 % 83 % 55 % 44 % - 24 dB 40 dB " " Opal (D) 5.17 W/m²K 1.19 W/m²K 0.93 W/m²K 58 % 24 % 44 % 60 % 40 % 32 % - 24 dB 40 dB " double-walled Clear (A/H) 2.90 W/m²K 0.98 W/m²K 0.79 W/m²K 79 % 32 % 59 % 72 % 48 % 38 % 20 dB 26 dB 40 dB " " Clear (A/A) 2.90 W/m²K 0.98 W/m²K 0.79 W/m²K 77 % 32 % 58 % 69 % 46 % 37 % 20 dB 26 dB 40 dB " " Opal (A/O) 2.90 W/m²K 0.98 W/m²K 0.79 W/m²K 73 % 30 % 55 % 63 % 42 % 33 % 20 dB 26 dB 40 dB " " Opal (A/D) 2.90 W/m²K 0.98 W/m²K 0.79 W/m²K 51 % 21 % 38 % 50 % 33 % 27 % 20 dB 26 dB 40 dB " triple-walled Clear (A/H/H) 1.70 W/m²K 0.83 W/m²K 0.69 W/m²K 71 % 29 % 53 % 63 % 42 % 33 % 22 dB 28 dB 40 dB " " Opal (A/O/O) 1.70 W/m²K 0.83 W/m²K 0.69 W/m²K 61 % 25 % 46 % 48 % 32 % 25 % 22 dB 28 dB 40 dB " four-walled Clear (A/H/H/H) 1.28 W/m²K 0.72 W/m²K 0.61 W/m²K 64 % 26 % 48 % 52 % 34 % 28 % 23 dB 29 dB 40 dB " " Opal (A/H/O/H) 1.28 W/m²K 0.72 W/m²K 0.61 W/m²K 59 % 24 % 44 % 46 % 30 % 24 % 23 dB 29 dB 40 dB " five-walled Clear (A/H/H/H/H) 0.99 W/m²K 0.63 W/m²K 0.55 W/m²K 58 % 24 % 44 % 47 % 31 % 25 % 24 dB 30 dB 40 dB " " Opal (A/H/O/H/H) 0.99 W/m²K 0.63 W/m²K 0.55 W/m²K 53 % 22 % 40 % 41 % 27 % 22 % 24 dB 30 dB 40 dB PC Heatstop # dome walls Clear - Opal - Heatstop Ut-value LT-value g-value Rw-value Skylight +EP25 iDome Skylight +EP25 iDome Skylight +EP25 iDome Skylight +EP25 iDome " single-walled Heatstop Opal (T) 5.17 W/m²K 1.19 W/m²K 0.93 W/m²K 49 % 20 % 37 % 59 % 39 % 31 % - 24 dB 40 dB " double-walled Clear (T/H) 2.90 W/m²K 0.98 W/m²K 0.79 W/m²K 44 % 18 % 33 % 51 % 34 % 27 % 20 dB 26 dB 40 dB " " Opal (T/O) 2.90 W/m²K 0.98 W/m²K 0.79 W/m²K 41 % 17 % 31 % 45 % 30 % 24 % 20 dB 26 dB 40 dB " triple-walled Clear (T/H/H) 1.70 W/m²K 0.83 W/m²K 0.69 W/m²K 40 % 16 % 30 % 44 % 29 % 23 % 22 dB 28 dB 40 dB " " Opal (T/H/O) 1.70 W/m²K 0.83 W/m²K 0.69 W/m²K 37 % 15 % 28 % 39 % 26 % 21 % 22 dB 28 dB 40 dB " four-walled Clear (T/H/H/H) 1.28 W/m²K 0.72 W/m²K 0.61 W/m²K 35 % 14 % 26 % 37 % 24 % 20 % 23 dB 29 dB 40 dB " " Opal (T/H/O/H) 1.28 W/m²K 0.72 W/m²K 0.61 W/m²K 32 % 13 % 24 % 32 % 21 % 17 % 23 dB 29 dB 40 dB EP10 # dome walls Clear - Opal - Heatstop Ut-value LT-value g-value Rw-value Skylight +EP25 iDome Skylight +EP25 iDome Skylight +EP25 iDome Skylight +EP25 iDome EP 10 koepel PMMA 6-wandig Opal (H/E/O) 1.30 W/m²K 0.71 W/m²K 0.60 W/m²K 51 % 21 % 38 % 43 % 28 % 23 % 21 dB 27 dB 40 dB EP 10 koepel PC 6-wandig Opal (A/E/O) 1.30 W/m²K 0.71 W/m²K 0.60 W/m²K 50 % 21 % 38 % 41 % 27 % 22 % 21 dB 27 dB 40 dB | https://skylux.eu/en/products/skylux-round-skylight-with-diameter-o-170-cm?variant=50200990581069 | https://skylux.eu/cdn/shop/files/Ronde-bolvormige-pantser-lichtkoepel-3-wandig-helder-1700-mm-lichtkoepel_47cba52f-85f2-40fa-8bfc-c86ef9f80925.png?v=1726572815&width=1600 | https://skylux.eu/cdn/shop/files/Skylux-ronde-lichtkoepel-met-diameter-170-cm-Ronde-lichtkoepel.png?v=1756886320&width=1600 | https://skylux.eu/cdn/shop/files/Skylux-polycarbonaat-lichtkoepel-enkelwandig-heatstop-rond-1700-mm-lichtkoepel_2ff4f88c-c299-4900-9fd5-16f41fd431d7.png?v=1726572814&width=1600 | https://skylux.eu/cdn/shop/files/Skylux-polycarbonaat-lichtkoepel-dubbelwandig-opaal-rond-1700-mm-lichtkoepel_52254ea8-bd62-4235-9749-e01e8be04357.png?v=1726572814&width=1600 | https://skylux.eu/cdn/shop/files/Skylux-acrylaat-lichtkoepel-5-wandig-opaal-rond-1700-mm-lichtkoepel_e545d383-00d2-42b5-86c7-5cae35f6a343.png?v=1726572814&width=1600 |  |  | <meta charset="UTF-8"> <style> table { width: 100%; border-collapse: collapse; } td:nth-child(4) { font-weight: bold; } td:nth-child(7) { font-weight: bold; } td:nth-child(10) { font-weight: bold; } td:nth-child(13) { font-weight: bold; } th { background-color: #0082C8; color: white; padding: 10px; } tr:nth-child(even) { background-color: #E1F3FF; } tr:nth-child(odd) { background-color: white; } td, th { border: 1px solid #ddd; padding: 8px; } .highlight { color: #0082C8; } </style> <table> <thead> <tr> <th rowspan="2">Acrylic PMMA</th> <th rowspan="2"># dome walls</th> <th rowspan="2">Clear - Opal - Heatstop</th> <th colspan="3">Ut-value</th> <th colspan="3">LT-value</th> <th colspan="3">g-value</th> <th colspan="3">Rw-value</th> </tr> <tr> <th>Skylight</th> <th>+EP25</th> <th>iDome</th> <th>Skylight</th> <th>+EP25</th> <th>iDome</th> <th>Skylight</th> <th>+EP25</th> <th>iDome</th> <th>Skylight</th> <th>+EP25</th> <th>iDome</th> </tr> </thead> <tbody> <!-- Adjust the following rows as per your values --> <tr> <td>"</td> <td>single-walled</td> <td>Clear (H)</td> <td>5.17 W/m²K</td> <td>1.19 W/m²K</td> <td>0.93 W/m²K</td> <td>90 %</td> <td>37 %</td> <td>68 %</td> <td>87 %</td> <td>57 %</td> <td>46 %</td> <td>-</td> <td>24 dB</td> <td>40 dB</td> </tr> <tr> <td>"</td> <td>"</td> <td>Opal (O)</td> <td>5.17 W/m²K</td> <td>1.19 W/m²K</td> <td>0.93 W/m²K</td> <td>83 %</td> <td>34 %</td> <td>62 %</td> <td>76 %</td> <td>50 %</td> <td>40 %</td> <td>-</td> <td>24 dB</td> <td>40 dB</td> </tr> <tr> <td>"</td> <td>double-walled</td> <td>Clear (H/H)</td> <td>2.90 W/m²K</td> <td>0.98 W/m²K</td> <td>0.79 W/m²K</td> <td>81 %</td> <td>33 %</td> <td>61 %</td> <td>75 %</td> <td>50 %</td> <td>40 %</td> <td>20 dB</td> <td>26 dB</td> <td>40 dB</td> </tr> <tr> <td>"</td> <td>"</td> <td>Opal (O/O)</td> <td>2.90 W/m²K</td> <td>0.98 W/m²K</td> <td>0.79 W/m²K</td> <td>69 %</td> <td>28 %</td> <td>52 %</td> <td>58 %</td> <td>38 %</td> <td>31 %</td> <td>20 dB</td> <td>26 dB</td> <td>40 dB</td> </tr> <tr> <td>"</td> <td>triple-walled</td> <td>Clear (H/H/H)</td> <td>1.70 W/m²K</td> <td>0.83 W/m²K</td> <td>0.69 W/m²K</td> <td>73 %</td> <td>30 %</td> <td>55 %</td> <td>65 %</td> <td>43 %</td> <td>34 %</td> <td>22 dB</td> <td>28 dB</td> <td>40 dB</td> </tr> <tr> <td>"</td> <td>"</td> <td>Opal (O/H/O)</td> <td>1.70 W/m²K</td> <td>0.83 W/m²K</td> <td>0.69 W/m²K</td> <td>62 %</td> <td>25 %</td> <td>47 %</td> <td>51 %</td> <td>34 %</td> <td>27 %</td> <td>22 dB</td> <td>28 dB</td> <td>40 dB</td> </tr> <tr> <td>"</td> <td>four-walled</td> <td>Clear (H/H/H/H)</td> <td>1.28 W/m²K</td> <td>0.72 W/m²K</td> <td>0.61 W/m²K</td> <td>64 %</td> <td>26 %</td> <td>48 %</td> <td>54 %</td> <td>36 %</td> <td>29 %</td> <td>23 dB</td> <td>29 dB</td> <td>40 dB</td> </tr> <tr> <td>"</td> <td>"</td> <td>Opal (H/H/O/H)</td> <td>1.28 W/m²K</td> <td>0.72 W/m²K</td> <td>0.61 W/m²K</td> <td>59 %</td> <td>24 %</td> <td>44 %</td> <td>48 %</td> <td>32 %</td> <td>25 %</td> <td>23 dB</td> <td>29 dB</td> <td>40 dB</td> </tr> <tr> <td>"</td> <td>five-walled</td> <td>Clear (H/H/H/H/H)</td> <td>0.99 W/m²K</td> <td>0.63 W/m²K</td> <td>0.55 W/m²K</td> <td>58 %</td> <td>24 %</td> <td>44 %</td> <td>47 %</td> <td>31 %</td> <td>25 %</td> <td>24 dB</td> <td>30 dB</td> <td>40 dB</td> </tr> <tr> <td>"</td> <td>"</td> <td>Opal (O/H/H/H/H)</td> <td>0.99 W/m²K</td> <td>0.63 W/m²K</td> <td>0.55 W/m²K</td> <td>53 %</td> <td>22 %</td> <td>40 %</td> <td>41 %</td> <td>27 %</td> <td>22 %</td> <td>24 dB</td> <td>30 dB</td> <td>40 dB</td> </tr> </tbody> <thead> <tr> <th rowspan="2">Polycarbonate PC</th> <th rowspan="2"># dome walls</th> <th rowspan="2">Clear - Opal - Heatstop</th> <th colspan="3">Ut-value</th> <th colspan="3">LT-value</th> <th colspan="3">g-value</th> <th colspan="3">Rw-value</th> </tr> <tr> <th>Skylight</th> <th>+EP25</th> <th>iDome</th> <th>Skylight</th> <th>+EP25</th> <th>iDome</th> <th>Skylight</th> <th>+EP25</th> <th>iDome</th> <th>Skylight</th> <th>+EP25</th> <th>iDome</th> </tr> </thead> <tbody> <tr> <td>"</td> <td>single-walled</td> <td>Clear (A)</td> <td>5.17 W/m²K</td> <td>1.19 W/m²K</td> <td>0.93 W/m²K</td> <td>88 %</td> <td>36 %</td> <td>66 %</td> <td>83 %</td> <td>55 %</td> <td>44 %</td> <td>-</td> <td>24 dB</td> <td>40 dB</td> </tr> <tr> <td>"</td> <td>"</td> <td>Opal (D)</td> <td>5.17 W/m²K</td> <td>1.19 W/m²K</td> <td>0.93 W/m²K</td> <td>58 %</td> <td>24 %</td> <td>44 %</td> <td>60 %</td> <td>40 %</td> <td>32 %</td> <td>-</td> <td>24 dB</td> <td>40 dB</td> </tr> <tr> <td>"</td> <td>double-walled</td> <td>Clear (A/H)</td> <td>2.90 W/m²K</td> <td>0.98 W/m²K</td> <td>0.79 W/m²K</td> <td>79 %</td> <td>32 %</td> <td>59 %</td> <td>72 %</td> <td>48 %</td> <td>38 %</td> <td>20 dB</td> <td>26 dB</td> <td>40 dB</td> </tr> <tr> <td>"</td> <td>"</td> <td>Clear (A/A)</td> <td>2.90 W/m²K</td> <td>0.98 W/m²K</td> <td>0.79 W/m²K</td> <td>77 %</td> <td>32 %</td> <td>58 %</td> <td>69 %</td> <td>46 %</td> <td>37 %</td> <td>20 dB</td> <td>26 dB</td> <td>40 dB</td> </tr> <tr> <td>"</td> <td>"</td> <td>Opal (A/O)</td> <td>2.90 W/m²K</td> <td>0.98 W/m²K</td> <td>0.79 W/m²K</td> <td>73 %</td> <td>30 %</td> <td>55 %</td> <td>63 %</td> <td>42 %</td> <td>33 %</td> <td>20 dB</td> <td>26 dB</td> <td>40 dB</td> </tr> <tr> <td>"</td> <td>"</td> <td>Opal (A/D)</td> <td>2.90 W/m²K</td> <td>0.98 W/m²K</td> <td>0.79 W/m²K</td> <td>51 %</td> <td>21 %</td> <td>38 %</td> <td>50 %</td> <td>33 %</td> <td>27 %</td> <td>20 dB</td> <td>26 dB</td> <td>40 dB</td> </tr> <tr> <td>"</td> <td>triple-walled</td> <td>Clear (A/H/H)</td> <td>1.70 W/m²K</td> <td>0.83 W/m²K</td> <td>0.69 W/m²K</td> <td>71 %</td> <td>29 %</td> <td>53 %</td> <td>63 %</td> <td>42 %</td> <td>33 %</td> <td>22 dB</td> <td>28 dB</td> <td>40 dB</td> </tr> <tr> <td>"</td> <td>"</td> <td>Opal (A/O/O)</td> <td>1.70 W/m²K</td> <td>0.83 W/m²K</td> <td>0.69 W/m²K</td> <td>61 %</td> <td>25 %</td> <td>46 %</td> <td>48 %</td> <td>32 %</td> <td>25 %</td> <td>22 dB</td> <td>28 dB</td> <td>40 dB</td> </tr> <tr> <td>"</td> <td>four-walled</td> <td>Clear (A/H/H/H)</td> <td>1.28 W/m²K</td> <td>0.72 W/m²K</td> <td>0.61 W/m²K</td> <td>64 %</td> <td>26 %</td> <td>48 %</td> <td>52 %</td> <td>34 %</td> <td>28 %</td> <td>23 dB</td> <td>29 dB</td> <td>40 dB</td> </tr> <tr> <td>"</td> <td>"</td> <td>Opal (A/H/O/H)</td> <td>1.28 W/m²K</td> <td>0.72 W/m²K</td> <td>0.61 W/m²K</td> <td>59 %</td> <td>24 %</td> <td>44 %</td> <td>46 %</td> <td>30 %</td> <td>24 %</td> <td>23 dB</td> <td>29 dB</td> <td>40 dB</td> </tr> <tr> <td>"</td> <td>five-walled</td> <td>Clear (A/H/H/H/H)</td> <td>0.99 W/m²K</td> <td>0.63 W/m²K</td> <td>0.55 W/m²K</td> <td>58 %</td> <td>24 %</td> <td>44 %</td> <td>47 %</td> <td>31 %</td> <td>25 %</td> <td>24 dB</td> <td>30 dB</td> <td>40 dB</td> </tr> <tr> <td>"</td> <td>"</td> <td>Opal (A/H/O/H/H)</td> <td>0.99 W/m²K</td> <td>0.63 W/m²K</td> <td>0.55 W/m²K</td> <td>53 %</td> <td>22 %</td> <td>40 %</td> <td>41 %</td> <td>27 %</td> <td>22 %</td> <td>24 dB</td> <td>30 dB</td> <td>40 dB</td> </tr> </tbody> <thead> <tr> <th rowspan="2">PC Heatstop</th> <th rowspan="2"># dome walls</th> <th rowspan="2">Clear - Opal - Heatstop</th> <th colspan="3">Ut-value</th> <th colspan="3">LT-value</th> <th colspan="3">g-value</th> <th colspan="3">Rw-value</th> </tr> <tr> <th>Skylight</th> <th>+EP25</th> <th>iDome</th> <th>Skylight</th> <th>+EP25</th> <th>iDome</th> <th>Skylight</th> <th>+EP25</th> <th>iDome</th> <th>Skylight</th> <th>+EP25</th> <th>iDome</th> </tr> </thead> <tbody> <tr> <td>"</td> <td>single-walled</td> <td>Heatstop Opal (T)</td> <td>5.17 W/m²K</td> <td>1.19 W/m²K</td> <td>0.93 W/m²K</td> <td>49 %</td> <td>20 %</td> <td>37 %</td> <td>59 %</td> <td>39 %</td> <td>31 %</td> <td>-</td> <td>24 dB</td> <td>40 dB</td> </tr> <tr> <td>"</td> <td>double-walled</td> <td>Clear (T/H)</td> <td>2.90 W/m²K</td> <td>0.98 W/m²K</td> <td>0.79 W/m²K</td> <td>44 %</td> <td>18 %</td> <td>33 %</td> <td>51 %</td> <td>34 %</td> <td>27 %</td> <td>20 dB</td> <td>26 dB</td> <td>40 dB</td> </tr> <tr> <td>"</td> <td>"</td> <td>Opal (T/O)</td> <td>2.90 W/m²K</td> <td>0.98 W/m²K</td> <td>0.79 W/m²K</td> <td>41 %</td> <td>17 %</td> <td>31 %</td> <td>45 %</td> <td>30 %</td> <td>24 %</td> <td>20 dB</td> <td>26 dB</td> <td>40 dB</td> </tr> <tr> <td>"</td> <td>triple-walled</td> <td>Clear (T/H/H)</td> <td>1.70 W/m²K</td> <td>0.83 W/m²K</td> <td>0.69 W/m²K</td> <td>40 %</td> <td>16 %</td> <td>30 %</td> <td>44 %</td> <td>29 %</td> <td>23 %</td> <td>22 dB</td> <td>28 dB</td> <td>40 dB</td> </tr> <tr> <td>"</td> <td>"</td> <td>Opal (T/H/O)</td> <td>1.70 W/m²K</td> <td>0.83 W/m²K</td> <td>0.69 W/m²K</td> <td>37 %</td> <td>15 %</td> <td>28 %</td> <td>39 %</td> <td>26 %</td> <td>21 %</td> <td>22 dB</td> <td>28 dB</td> <td>40 dB</td> </tr> <tr> <td>"</td> <td>four-walled</td> <td>Clear (T/H/H/H)</td> <td>1.28 W/m²K</td> <td>0.72 W/m²K</td> <td>0.61 W/m²K</td> <td>35 %</td> <td>14 %</td> <td>26 %</td> <td>37 %</td> <td>24 %</td> <td>20 %</td> <td>23 dB</td> <td>29 dB</td> <td>40 dB</td> </tr> <tr> <td>"</td> <td>"</td> <td>Opal (T/H/O/H)</td> <td>1.28 W/m²K</td> <td>0.72 W/m²K</td> <td>0.61 W/m²K</td> <td>32 %</td> <td>13 %</td> <td>24 %</td> <td>32 %</td> <td>21 %</td> <td>17 %</td> <td>23 dB</td> <td>29 dB</td> <td>40 dB</td> </tr> </tbody> <thead> <tr> <th rowspan="2">EP10</th> <th rowspan="2"># dome walls</th> <th rowspan="2">Clear - Opal - Heatstop</th> <th colspan="3">Ut-value</th> <th colspan="3">LT-value</th> <th colspan="3">g-value</th> <th colspan="3">Rw-value</th> </tr> <tr> <th>Skylight</th> <th>+EP25</th> <th>iDome</th> <th>Skylight</th> <th>+EP25</th> <th>iDome</th> <th>Skylight</th> <th>+EP25</th> <th>iDome</th> <th>Skylight</th> <th>+EP25</th> <th>iDome</th> </tr> </thead> <tbody> <tr> <td>EP 10 koepel PMMA</td> <td>6-wandig</td> <td>Opal (H/E/O)</td> <td>1.30 W/m²K</td> <td>0.71 W/m²K</td> <td>0.60 W/m²K</td> <td>51 %</td> <td>21 %</td> <td>38 %</td> <td>43 %</td> <td>28 %</td> <td>23 %</td> <td>21 dB</td> <td>27 dB</td> <td>40 dB</td> </tr> <tr> <td>EP 10 koepel PC</td> <td>6-wandig</td> <td>Opal (A/E/O)</td> <td>1.30 W/m²K</td> <td>0.71 W/m²K</td> <td>0.60 W/m²K</td> <td>50 %</td> <td>21 %</td> <td>38 %</td> <td>41 %</td> <td>27 %</td> <td>22 %</td> <td>21 dB</td> <td>27 dB</td> <td>40 dB</td> </tr> </tbody> </table> | skylux-round-skylight-with-diameter-o-170-cm | 9754055934285 | 50200990581069
Skylights | Round skylight | Skylux | Skylux round skylight with diameter Ø 170 cm | Triple-walled (1.70 W/m²K) Heated space? Choose this version or higher! / Polycarbonate (250 times more impact-resistant than glass) / Opal * (frosted glass) non-transparent (HOO) | 30635 | 5412970306351 | 3350.5 | Yes | 35-45 | 34.88 | Number of walls | Triple-walled (1.70 W/m²K) Heated space? Choose this version or higher! | Material | Polycarbonate (250 times more impact-resistant than glass) | Choose clear, opal or heatstop | Opal * (frosted glass) non-transparent (HOO) |  |  |  | 170cm |  |  | Round | [9 empty] | D |  |  | For heated areas, we recommend at least a 3-walled skylight for optimal insulation. | Acrylic PMMA # dome walls Clear - Opal - Heatstop Ut-value LT-value g-value Rw-value Skylight +EP25 iDome Skylight +EP25 iDome Skylight +EP25 iDome Skylight +EP25 iDome " single-walled Clear (H) 5.17 W/m²K 1.19 W/m²K 0.93 W/m²K 90 % 37 % 68 % 87 % 57 % 46 % - 24 dB 40 dB " " Opal (O) 5.17 W/m²K 1.19 W/m²K 0.93 W/m²K 83 % 34 % 62 % 76 % 50 % 40 % - 24 dB 40 dB " double-walled Clear (H/H) 2.90 W/m²K 0.98 W/m²K 0.79 W/m²K 81 % 33 % 61 % 75 % 50 % 40 % 20 dB 26 dB 40 dB " " Opal (O/O) 2.90 W/m²K 0.98 W/m²K 0.79 W/m²K 69 % 28 % 52 % 58 % 38 % 31 % 20 dB 26 dB 40 dB " triple-walled Clear (H/H/H) 1.70 W/m²K 0.83 W/m²K 0.69 W/m²K 73 % 30 % 55 % 65 % 43 % 34 % 22 dB 28 dB 40 dB " " Opal (O/H/O) 1.70 W/m²K 0.83 W/m²K 0.69 W/m²K 62 % 25 % 47 % 51 % 34 % 27 % 22 dB 28 dB 40 dB " four-walled Clear (H/H/H/H) 1.28 W/m²K 0.72 W/m²K 0.61 W/m²K 64 % 26 % 48 % 54 % 36 % 29 % 23 dB 29 dB 40 dB " " Opal (H/H/O/H) 1.28 W/m²K 0.72 W/m²K 0.61 W/m²K 59 % 24 % 44 % 48 % 32 % 25 % 23 dB 29 dB 40 dB " five-walled Clear (H/H/H/H/H) 0.99 W/m²K 0.63 W/m²K 0.55 W/m²K 58 % 24 % 44 % 47 % 31 % 25 % 24 dB 30 dB 40 dB " " Opal (O/H/H/H/H) 0.99 W/m²K 0.63 W/m²K 0.55 W/m²K 53 % 22 % 40 % 41 % 27 % 22 % 24 dB 30 dB 40 dB Polycarbonate PC # dome walls Clear - Opal - Heatstop Ut-value LT-value g-value Rw-value Skylight +EP25 iDome Skylight +EP25 iDome Skylight +EP25 iDome Skylight +EP25 iDome " single-walled Clear (A) 5.17 W/m²K 1.19 W/m²K 0.93 W/m²K 88 % 36 % 66 % 83 % 55 % 44 % - 24 dB 40 dB " " Opal (D) 5.17 W/m²K 1.19 W/m²K 0.93 W/m²K 58 % 24 % 44 % 60 % 40 % 32 % - 24 dB 40 dB " double-walled Clear (A/H) 2.90 W/m²K 0.98 W/m²K 0.79 W/m²K 79 % 32 % 59 % 72 % 48 % 38 % 20 dB 26 dB 40 dB " " Clear (A/A) 2.90 W/m²K 0.98 W/m²K 0.79 W/m²K 77 % 32 % 58 % 69 % 46 % 37 % 20 dB 26 dB 40 dB " " Opal (A/O) 2.90 W/m²K 0.98 W/m²K 0.79 W/m²K 73 % 30 % 55 % 63 % 42 % 33 % 20 dB 26 dB 40 dB " " Opal (A/D) 2.90 W/m²K 0.98 W/m²K 0.79 W/m²K 51 % 21 % 38 % 50 % 33 % 27 % 20 dB 26 dB 40 dB " triple-walled Clear (A/H/H) 1.70 W/m²K 0.83 W/m²K 0.69 W/m²K 71 % 29 % 53 % 63 % 42 % 33 % 22 dB 28 dB 40 dB " " Opal (A/O/O) 1.70 W/m²K 0.83 W/m²K 0.69 W/m²K 61 % 25 % 46 % 48 % 32 % 25 % 22 dB 28 dB 40 dB " four-walled Clear (A/H/H/H) 1.28 W/m²K 0.72 W/m²K 0.61 W/m²K 64 % 26 % 48 % 52 % 34 % 28 % 23 dB 29 dB 40 dB " " Opal (A/H/O/H) 1.28 W/m²K 0.72 W/m²K 0.61 W/m²K 59 % 24 % 44 % 46 % 30 % 24 % 23 dB 29 dB 40 dB " five-walled Clear (A/H/H/H/H) 0.99 W/m²K 0.63 W/m²K 0.55 W/m²K 58 % 24 % 44 % 47 % 31 % 25 % 24 dB 30 dB 40 dB " " Opal (A/H/O/H/H) 0.99 W/m²K 0.63 W/m²K 0.55 W/m²K 53 % 22 % 40 % 41 % 27 % 22 % 24 dB 30 dB 40 dB PC Heatstop # dome walls Clear - Opal - Heatstop Ut-value LT-value g-value Rw-value Skylight +EP25 iDome Skylight +EP25 iDome Skylight +EP25 iDome Skylight +EP25 iDome " single-walled Heatstop Opal (T) 5.17 W/m²K 1.19 W/m²K 0.93 W/m²K 49 % 20 % 37 % 59 % 39 % 31 % - 24 dB 40 dB " double-walled Clear (T/H) 2.90 W/m²K 0.98 W/m²K 0.79 W/m²K 44 % 18 % 33 % 51 % 34 % 27 % 20 dB 26 dB 40 dB " " Opal (T/O) 2.90 W/m²K 0.98 W/m²K 0.79 W/m²K 41 % 17 % 31 % 45 % 30 % 24 % 20 dB 26 dB 40 dB " triple-walled Clear (T/H/H) 1.70 W/m²K 0.83 W/m²K 0.69 W/m²K 40 % 16 % 30 % 44 % 29 % 23 % 22 dB 28 dB 40 dB " " Opal (T/H/O) 1.70 W/m²K 0.83 W/m²K 0.69 W/m²K 37 % 15 % 28 % 39 % 26 % 21 % 22 dB 28 dB 40 dB " four-walled Clear (T/H/H/H) 1.28 W/m²K 0.72 W/m²K 0.61 W/m²K 35 % 14 % 26 % 37 % 24 % 20 % 23 dB 29 dB 40 dB " " Opal (T/H/O/H) 1.28 W/m²K 0.72 W/m²K 0.61 W/m²K 32 % 13 % 24 % 32 % 21 % 17 % 23 dB 29 dB 40 dB EP10 # dome walls Clear - Opal - Heatstop Ut-value LT-value g-value Rw-value Skylight +EP25 iDome Skylight +EP25 iDome Skylight +EP25 iDome Skylight +EP25 iDome EP 10 koepel PMMA 6-wandig Opal (H/E/O) 1.30 W/m²K 0.71 W/m²K 0.60 W/m²K 51 % 21 % 38 % 43 % 28 % 23 % 21 dB 27 dB 40 dB EP 10 koepel PC 6-wandig Opal (A/E/O) 1.30 W/m²K 0.71 W/m²K 0.60 W/m²K 50 % 21 % 38 % 41 % 27 % 22 % 21 dB 27 dB 40 dB | https://skylux.eu/en/products/skylux-round-skylight-with-diameter-o-170-cm?variant=50200990449997 | https://skylux.eu/cdn/shop/files/Ronde-bolvormige-pantser-lichtkoepel-3-wandig-opaal-1700-mm-lichtkoepel_ee6d9b23-e879-4205-bc93-5a2e645a73ce.png?v=1726572815&width=1600 | https://skylux.eu/cdn/shop/files/Skylux-ronde-lichtkoepel-met-diameter-170-cm-Ronde-lichtkoepel.png?v=1756886320&width=1600 | https://skylux.eu/cdn/shop/files/Skylux-polycarbonaat-lichtkoepel-enkelwandig-heatstop-rond-1700-mm-lichtkoepel_2ff4f88c-c299-4900-9fd5-16f41fd431d7.png?v=1726572814&width=1600 | https://skylux.eu/cdn/shop/files/Skylux-polycarbonaat-lichtkoepel-dubbelwandig-opaal-rond-1700-mm-lichtkoepel_52254ea8-bd62-4235-9749-e01e8be04357.png?v=1726572814&width=1600 | https://skylux.eu/cdn/shop/files/Skylux-acrylaat-lichtkoepel-5-wandig-opaal-rond-1700-mm-lichtkoepel_e545d383-00d2-42b5-86c7-5cae35f6a343.png?v=1726572814&width=1600 |  |  | <meta charset="UTF-8"> <style> table { width: 100%; border-collapse: collapse; } td:nth-child(4) { font-weight: bold; } td:nth-child(7) { font-weight: bold; } td:nth-child(10) { font-weight: bold; } td:nth-child(13) { font-weight: bold; } th { background-color: #0082C8; color: white; padding: 10px; } tr:nth-child(even) { background-color: #E1F3FF; } tr:nth-child(odd) { background-color: white; } td, th { border: 1px solid #ddd; padding: 8px; } .highlight { color: #0082C8; } </style> <table> <thead> <tr> <th rowspan="2">Acrylic PMMA</th> <th rowspan="2"># dome walls</th> <th rowspan="2">Clear - Opal - Heatstop</th> <th colspan="3">Ut-value</th> <th colspan="3">LT-value</th> <th colspan="3">g-value</th> <th colspan="3">Rw-value</th> </tr> <tr> <th>Skylight</th> <th>+EP25</th> <th>iDome</th> <th>Skylight</th> <th>+EP25</th> <th>iDome</th> <th>Skylight</th> <th>+EP25</th> <th>iDome</th> <th>Skylight</th> <th>+EP25</th> <th>iDome</th> </tr> </thead> <tbody> <!-- Adjust the following rows as per your values --> <tr> <td>"</td> <td>single-walled</td> <td>Clear (H)</td> <td>5.17 W/m²K</td> <td>1.19 W/m²K</td> <td>0.93 W/m²K</td> <td>90 %</td> <td>37 %</td> <td>68 %</td> <td>87 %</td> <td>57 %</td> <td>46 %</td> <td>-</td> <td>24 dB</td> <td>40 dB</td> </tr> <tr> <td>"</td> <td>"</td> <td>Opal (O)</td> <td>5.17 W/m²K</td> <td>1.19 W/m²K</td> <td>0.93 W/m²K</td> <td>83 %</td> <td>34 %</td> <td>62 %</td> <td>76 %</td> <td>50 %</td> <td>40 %</td> <td>-</td> <td>24 dB</td> <td>40 dB</td> </tr> <tr> <td>"</td> <td>double-walled</td> <td>Clear (H/H)</td> <td>2.90 W/m²K</td> <td>0.98 W/m²K</td> <td>0.79 W/m²K</td> <td>81 %</td> <td>33 %</td> <td>61 %</td> <td>75 %</td> <td>50 %</td> <td>40 %</td> <td>20 dB</td> <td>26 dB</td> <td>40 dB</td> </tr> <tr> <td>"</td> <td>"</td> <td>Opal (O/O)</td> <td>2.90 W/m²K</td> <td>0.98 W/m²K</td> <td>0.79 W/m²K</td> <td>69 %</td> <td>28 %</td> <td>52 %</td> <td>58 %</td> <td>38 %</td> <td>31 %</td> <td>20 dB</td> <td>26 dB</td> <td>40 dB</td> </tr> <tr> <td>"</td> <td>triple-walled</td> <td>Clear (H/H/H)</td> <td>1.70 W/m²K</td> <td>0.83 W/m²K</td> <td>0.69 W/m²K</td> <td>73 %</td> <td>30 %</td> <td>55 %</td> <td>65 %</td> <td>43 %</td> <td>34 %</td> <td>22 dB</td> <td>28 dB</td> <td>40 dB</td> </tr> <tr> <td>"</td> <td>"</td> <td>Opal (O/H/O)</td> <td>1.70 W/m²K</td> <td>0.83 W/m²K</td> <td>0.69 W/m²K</td> <td>62 %</td> <td>25 %</td> <td>47 %</td> <td>51 %</td> <td>34 %</td> <td>27 %</td> <td>22 dB</td> <td>28 dB</td> <td>40 dB</td> </tr> <tr> <td>"</td> <td>four-walled</td> <td>Clear (H/H/H/H)</td> <td>1.28 W/m²K</td> <td>0.72 W/m²K</td> <td>0.61 W/m²K</td> <td>64 %</td> <td>26 %</td> <td>48 %</td> <td>54 %</td> <td>36 %</td> <td>29 %</td> <td>23 dB</td> <td>29 dB</td> <td>40 dB</td> </tr> <tr> <td>"</td> <td>"</td> <td>Opal (H/H/O/H)</td> <td>1.28 W/m²K</td> <td>0.72 W/m²K</td> <td>0.61 W/m²K</td> <td>59 %</td> <td>24 %</td> <td>44 %</td> <td>48 %</td> <td>32 %</td> <td>25 %</td> <td>23 dB</td> <td>29 dB</td> <td>40 dB</td> </tr> <tr> <td>"</td> <td>five-walled</td> <td>Clear (H/H/H/H/H)</td> <td>0.99 W/m²K</td> <td>0.63 W/m²K</td> <td>0.55 W/m²K</td> <td>58 %</td> <td>24 %</td> <td>44 %</td> <td>47 %</td> <td>31 %</td> <td>25 %</td> <td>24 dB</td> <td>30 dB</td> <td>40 dB</td> </tr> <tr> <td>"</td> <td>"</td> <td>Opal (O/H/H/H/H)</td> <td>0.99 W/m²K</td> <td>0.63 W/m²K</td> <td>0.55 W/m²K</td> <td>53 %</td> <td>22 %</td> <td>40 %</td> <td>41 %</td> <td>27 %</td> <td>22 %</td> <td>24 dB</td> <td>30 dB</td> <td>40 dB</td> </tr> </tbody> <thead> <tr> <th rowspan="2">Polycarbonate PC</th> <th rowspan="2"># dome walls</th> <th rowspan="2">Clear - Opal - Heatstop</th> <th colspan="3">Ut-value</th> <th colspan="3">LT-value</th> <th colspan="3">g-value</th> <th colspan="3">Rw-value</th> </tr> <tr> <th>Skylight</th> <th>+EP25</th> <th>iDome</th> <th>Skylight</th> <th>+EP25</th> <th>iDome</th> <th>Skylight</th> <th>+EP25</th> <th>iDome</th> <th>Skylight</th> <th>+EP25</th> <th>iDome</th> </tr> </thead> <tbody> <tr> <td>"</td> <td>single-walled</td> <td>Clear (A)</td> <td>5.17 W/m²K</td> <td>1.19 W/m²K</td> <td>0.93 W/m²K</td> <td>88 %</td> <td>36 %</td> <td>66 %</td> <td>83 %</td> <td>55 %</td> <td>44 %</td> <td>-</td> <td>24 dB</td> <td>40 dB</td> </tr> <tr> <td>"</td> <td>"</td> <td>Opal (D)</td> <td>5.17 W/m²K</td> <td>1.19 W/m²K</td> <td>0.93 W/m²K</td> <td>58 %</td> <td>24 %</td> <td>44 %</td> <td>60 %</td> <td>40 %</td> <td>32 %</td> <td>-</td> <td>24 dB</td> <td>40 dB</td> </tr> <tr> <td>"</td> <td>double-walled</td> <td>Clear (A/H)</td> <td>2.90 W/m²K</td> <td>0.98 W/m²K</td> <td>0.79 W/m²K</td> <td>79 %</td> <td>32 %</td> <td>59 %</td> <td>72 %</td> <td>48 %</td> <td>38 %</td> <td>20 dB</td> <td>26 dB</td> <td>40 dB</td> </tr> <tr> <td>"</td> <td>"</td> <td>Clear (A/A)</td> <td>2.90 W/m²K</td> <td>0.98 W/m²K</td> <td>0.79 W/m²K</td> <td>77 %</td> <td>32 %</td> <td>58 %</td> <td>69 %</td> <td>46 %</td> <td>37 %</td> <td>20 dB</td> <td>26 dB</td> <td>40 dB</td> </tr> <tr> <td>"</td> <td>"</td> <td>Opal (A/O)</td> <td>2.90 W/m²K</td> <td>0.98 W/m²K</td> <td>0.79 W/m²K</td> <td>73 %</td> <td>30 %</td> <td>55 %</td> <td>63 %</td> <td>42 %</td> <td>33 %</td> <td>20 dB</td> <td>26 dB</td> <td>40 dB</td> </tr> <tr> <td>"</td> <td>"</td> <td>Opal (A/D)</td> <td>2.90 W/m²K</td> <td>0.98 W/m²K</td> <td>0.79 W/m²K</td> <td>51 %</td> <td>21 %</td> <td>38 %</td> <td>50 %</td> <td>33 %</td> <td>27 %</td> <td>20 dB</td> <td>26 dB</td> <td>40 dB</td> </tr> <tr> <td>"</td> <td>triple-walled</td> <td>Clear (A/H/H)</td> <td>1.70 W/m²K</td> <td>0.83 W/m²K</td> <td>0.69 W/m²K</td> <td>71 %</td> <td>29 %</td> <td>53 %</td> <td>63 %</td> <td>42 %</td> <td>33 %</td> <td>22 dB</td> <td>28 dB</td> <td>40 dB</td> </tr> <tr> <td>"</td> <td>"</td> <td>Opal (A/O/O)</td> <td>1.70 W/m²K</td> <td>0.83 W/m²K</td> <td>0.69 W/m²K</td> <td>61 %</td> <td>25 %</td> <td>46 %</td> <td>48 %</td> <td>32 %</td> <td>25 %</td> <td>22 dB</td> <td>28 dB</td> <td>40 dB</td> </tr> <tr> <td>"</td> <td>four-walled</td> <td>Clear (A/H/H/H)</td> <td>1.28 W/m²K</td> <td>0.72 W/m²K</td> <td>0.61 W/m²K</td> <td>64 %</td> <td>26 %</td> <td>48 %</td> <td>52 %</td> <td>34 %</td> <td>28 %</td> <td>23 dB</td> <td>29 dB</td> <td>40 dB</td> </tr> <tr> <td>"</td> <td>"</td> <td>Opal (A/H/O/H)</td> <td>1.28 W/m²K</td> <td>0.72 W/m²K</td> <td>0.61 W/m²K</td> <td>59 %</td> <td>24 %</td> <td>44 %</td> <td>46 %</td> <td>30 %</td> <td>24 %</td> <td>23 dB</td> <td>29 dB</td> <td>40 dB</td> </tr> <tr> <td>"</td> <td>five-walled</td> <td>Clear (A/H/H/H/H)</td> <td>0.99 W/m²K</td> <td>0.63 W/m²K</td> <td>0.55 W/m²K</td> <td>58 %</td> <td>24 %</td> <td>44 %</td> <td>47 %</td> <td>31 %</td> <td>25 %</td> <td>24 dB</td> <td>30 dB</td> <td>40 dB</td> </tr> <tr> <td>"</td> <td>"</td> <td>Opal (A/H/O/H/H)</td> <td>0.99 W/m²K</td> <td>0.63 W/m²K</td> <td>0.55 W/m²K</td> <td>53 %</td> <td>22 %</td> <td>40 %</td> <td>41 %</td> <td>27 %</td> <td>22 %</td> <td>24 dB</td> <td>30 dB</td> <td>40 dB</td> </tr> </tbody> <thead> <tr> <th rowspan="2">PC Heatstop</th> <th rowspan="2"># dome walls</th> <th rowspan="2">Clear - Opal - Heatstop</th> <th colspan="3">Ut-value</th> <th colspan="3">LT-value</th> <th colspan="3">g-value</th> <th colspan="3">Rw-value</th> </tr> <tr> <th>Skylight</th> <th>+EP25</th> <th>iDome</th> <th>Skylight</th> <th>+EP25</th> <th>iDome</th> <th>Skylight</th> <th>+EP25</th> <th>iDome</th> <th>Skylight</th> <th>+EP25</th> <th>iDome</th> </tr> </thead> <tbody> <tr> <td>"</td> <td>single-walled</td> <td>Heatstop Opal (T)</td> <td>5.17 W/m²K</td> <td>1.19 W/m²K</td> <td>0.93 W/m²K</td> <td>49 %</td> <td>20 %</td> <td>37 %</td> <td>59 %</td> <td>39 %</td> <td>31 %</td> <td>-</td> <td>24 dB</td> <td>40 dB</td> </tr> <tr> <td>"</td> <td>double-walled</td> <td>Clear (T/H)</td> <td>2.90 W/m²K</td> <td>0.98 W/m²K</td> <td>0.79 W/m²K</td> <td>44 %</td> <td>18 %</td> <td>33 %</td> <td>51 %</td> <td>34 %</td> <td>27 %</td> <td>20 dB</td> <td>26 dB</td> <td>40 dB</td> </tr> <tr> <td>"</td> <td>"</td> <td>Opal (T/O)</td> <td>2.90 W/m²K</td> <td>0.98 W/m²K</td> <td>0.79 W/m²K</td> <td>41 %</td> <td>17 %</td> <td>31 %</td> <td>45 %</td> <td>30 %</td> <td>24 %</td> <td>20 dB</td> <td>26 dB</td> <td>40 dB</td> </tr> <tr> <td>"</td> <td>triple-walled</td> <td>Clear (T/H/H)</td> <td>1.70 W/m²K</td> <td>0.83 W/m²K</td> <td>0.69 W/m²K</td> <td>40 %</td> <td>16 %</td> <td>30 %</td> <td>44 %</td> <td>29 %</td> <td>23 %</td> <td>22 dB</td> <td>28 dB</td> <td>40 dB</td> </tr> <tr> <td>"</td> <td>"</td> <td>Opal (T/H/O)</td> <td>1.70 W/m²K</td> <td>0.83 W/m²K</td> <td>0.69 W/m²K</td> <td>37 %</td> <td>15 %</td> <td>28 %</td> <td>39 %</td> <td>26 %</td> <td>21 %</td> <td>22 dB</td> <td>28 dB</td> <td>40 dB</td> </tr> <tr> <td>"</td> <td>four-walled</td> <td>Clear (T/H/H/H)</td> <td>1.28 W/m²K</td> <td>0.72 W/m²K</td> <td>0.61 W/m²K</td> <td>35 %</td> <td>14 %</td> <td>26 %</td> <td>37 %</td> <td>24 %</td> <td>20 %</td> <td>23 dB</td> <td>29 dB</td> <td>40 dB</td> </tr> <tr> <td>"</td> <td>"</td> <td>Opal (T/H/O/H)</td> <td>1.28 W/m²K</td> <td>0.72 W/m²K</td> <td>0.61 W/m²K</td> <td>32 %</td> <td>13 %</td> <td>24 %</td> <td>32 %</td> <td>21 %</td> <td>17 %</td> <td>23 dB</td> <td>29 dB</td> <td>40 dB</td> </tr> </tbody> <thead> <tr> <th rowspan="2">EP10</th> <th rowspan="2"># dome walls</th> <th rowspan="2">Clear - Opal - Heatstop</th> <th colspan="3">Ut-value</th> <th colspan="3">LT-value</th> <th colspan="3">g-value</th> <th colspan="3">Rw-value</th> </tr> <tr> <th>Skylight</th> <th>+EP25</th> <th>iDome</th> <th>Skylight</th> <th>+EP25</th> <th>iDome</th> <th>Skylight</th> <th>+EP25</th> <th>iDome</th> <th>Skylight</th> <th>+EP25</th> <th>iDome</th> </tr> </thead> <tbody> <tr> <td>EP 10 koepel PMMA</td> <td>6-wandig</td> <td>Opal (H/E/O)</td> <td>1.30 W/m²K</td> <td>0.71 W/m²K</td> <td>0.60 W/m²K</td> <td>51 %</td> <td>21 %</td> <td>38 %</td> <td>43 %</td> <td>28 %</td> <td>23 %</td> <td>21 dB</td> <td>27 dB</td> <td>40 dB</td> </tr> <tr> <td>EP 10 koepel PC</td> <td>6-wandig</td> <td>Opal (A/E/O)</td> <td>1.30 W/m²K</td> <td>0.71 W/m²K</td> <td>0.60 W/m²K</td> <td>50 %</td> <td>21 %</td> <td>38 %</td> <td>41 %</td> <td>27 %</td> <td>22 %</td> <td>21 dB</td> <td>27 dB</td> <td>40 dB</td> </tr> </tbody> </table> | skylux-round-skylight-with-diameter-o-170-cm | 9754055934285 | 50200990449997
Skylights | Round skylight | Skylux | Skylux round skylight with diameter Ø 170 cm | Triple-walled (1.70 W/m²K) Heated space? Choose this version or higher! / Polycarbonate (250 times more impact-resistant than glass) / Heat-reflective * opal & non-transparent (OHH) | 29260 | 5412970292609 | 3593.7 | Yes | 35-45 | 34.88 | Number of walls | Triple-walled (1.70 W/m²K) Heated space? Choose this version or higher! | Material | Polycarbonate (250 times more impact-resistant than glass) | Choose clear, opal or heatstop | Heat-reflective * opal & non-transparent (OHH) |  |  |  | 170cm |  |  | Round | [9 empty] | D |  |  | For heated areas, we recommend at least a 3-walled skylight for optimal insulation. | Acrylic PMMA # dome walls Clear - Opal - Heatstop Ut-value LT-value g-value Rw-value Skylight +EP25 iDome Skylight +EP25 iDome Skylight +EP25 iDome Skylight +EP25 iDome " single-walled Clear (H) 5.17 W/m²K 1.19 W/m²K 0.93 W/m²K 90 % 37 % 68 % 87 % 57 % 46 % - 24 dB 40 dB " " Opal (O) 5.17 W/m²K 1.19 W/m²K 0.93 W/m²K 83 % 34 % 62 % 76 % 50 % 40 % - 24 dB 40 dB " double-walled Clear (H/H) 2.90 W/m²K 0.98 W/m²K 0.79 W/m²K 81 % 33 % 61 % 75 % 50 % 40 % 20 dB 26 dB 40 dB " " Opal (O/O) 2.90 W/m²K 0.98 W/m²K 0.79 W/m²K 69 % 28 % 52 % 58 % 38 % 31 % 20 dB 26 dB 40 dB " triple-walled Clear (H/H/H) 1.70 W/m²K 0.83 W/m²K 0.69 W/m²K 73 % 30 % 55 % 65 % 43 % 34 % 22 dB 28 dB 40 dB " " Opal (O/H/O) 1.70 W/m²K 0.83 W/m²K 0.69 W/m²K 62 % 25 % 47 % 51 % 34 % 27 % 22 dB 28 dB 40 dB " four-walled Clear (H/H/H/H) 1.28 W/m²K 0.72 W/m²K 0.61 W/m²K 64 % 26 % 48 % 54 % 36 % 29 % 23 dB 29 dB 40 dB " " Opal (H/H/O/H) 1.28 W/m²K 0.72 W/m²K 0.61 W/m²K 59 % 24 % 44 % 48 % 32 % 25 % 23 dB 29 dB 40 dB " five-walled Clear (H/H/H/H/H) 0.99 W/m²K 0.63 W/m²K 0.55 W/m²K 58 % 24 % 44 % 47 % 31 % 25 % 24 dB 30 dB 40 dB " " Opal (O/H/H/H/H) 0.99 W/m²K 0.63 W/m²K 0.55 W/m²K 53 % 22 % 40 % 41 % 27 % 22 % 24 dB 30 dB 40 dB Polycarbonate PC # dome walls Clear - Opal - Heatstop Ut-value LT-value g-value Rw-value Skylight +EP25 iDome Skylight +EP25 iDome Skylight +EP25 iDome Skylight +EP25 iDome " single-walled Clear (A) 5.17 W/m²K 1.19 W/m²K 0.93 W/m²K 88 % 36 % 66 % 83 % 55 % 44 % - 24 dB 40 dB " " Opal (D) 5.17 W/m²K 1.19 W/m²K 0.93 W/m²K 58 % 24 % 44 % 60 % 40 % 32 % - 24 dB 40 dB " double-walled Clear (A/H) 2.90 W/m²K 0.98 W/m²K 0.79 W/m²K 79 % 32 % 59 % 72 % 48 % 38 % 20 dB 26 dB 40 dB " " Clear (A/A) 2.90 W/m²K 0.98 W/m²K 0.79 W/m²K 77 % 32 % 58 % 69 % 46 % 37 % 20 dB 26 dB 40 dB " " Opal (A/O) 2.90 W/m²K 0.98 W/m²K 0.79 W/m²K 73 % 30 % 55 % 63 % 42 % 33 % 20 dB 26 dB 40 dB " " Opal (A/D) 2.90 W/m²K 0.98 W/m²K 0.79 W/m²K 51 % 21 % 38 % 50 % 33 % 27 % 20 dB 26 dB 40 dB " triple-walled Clear (A/H/H) 1.70 W/m²K 0.83 W/m²K 0.69 W/m²K 71 % 29 % 53 % 63 % 42 % 33 % 22 dB 28 dB 40 dB " " Opal (A/O/O) 1.70 W/m²K 0.83 W/m²K 0.69 W/m²K 61 % 25 % 46 % 48 % 32 % 25 % 22 dB 28 dB 40 dB " four-walled Clear (A/H/H/H) 1.28 W/m²K 0.72 W/m²K 0.61 W/m²K 64 % 26 % 48 % 52 % 34 % 28 % 23 dB 29 dB 40 dB " " Opal (A/H/O/H) 1.28 W/m²K 0.72 W/m²K 0.61 W/m²K 59 % 24 % 44 % 46 % 30 % 24 % 23 dB 29 dB 40 dB " five-walled Clear (A/H/H/H/H) 0.99 W/m²K 0.63 W/m²K 0.55 W/m²K 58 % 24 % 44 % 47 % 31 % 25 % 24 dB 30 dB 40 dB " " Opal (A/H/O/H/H) 0.99 W/m²K 0.63 W/m²K 0.55 W/m²K 53 % 22 % 40 % 41 % 27 % 22 % 24 dB 30 dB 40 dB PC Heatstop # dome walls Clear - Opal - Heatstop Ut-value LT-value g-value Rw-value Skylight +EP25 iDome Skylight +EP25 iDome Skylight +EP25 iDome Skylight +EP25 iDome " single-walled Heatstop Opal (T) 5.17 W/m²K 1.19 W/m²K 0.93 W/m²K 49 % 20 % 37 % 59 % 39 % 31 % - 24 dB 40 dB " double-walled Clear (T/H) 2.90 W/m²K 0.98 W/m²K 0.79 W/m²K 44 % 18 % 33 % 51 % 34 % 27 % 20 dB 26 dB 40 dB " " Opal (T/O) 2.90 W/m²K 0.98 W/m²K 0.79 W/m²K 41 % 17 % 31 % 45 % 30 % 24 % 20 dB 26 dB 40 dB " triple-walled Clear (T/H/H) 1.70 W/m²K 0.83 W/m²K 0.69 W/m²K 40 % 16 % 30 % 44 % 29 % 23 % 22 dB 28 dB 40 dB " " Opal (T/H/O) 1.70 W/m²K 0.83 W/m²K 0.69 W/m²K 37 % 15 % 28 % 39 % 26 % 21 % 22 dB 28 dB 40 dB " four-walled Clear (T/H/H/H) 1.28 W/m²K 0.72 W/m²K 0.61 W/m²K 35 % 14 % 26 % 37 % 24 % 20 % 23 dB 29 dB 40 dB " " Opal (T/H/O/H) 1.28 W/m²K 0.72 W/m²K 0.61 W/m²K 32 % 13 % 24 % 32 % 21 % 17 % 23 dB 29 dB 40 dB EP10 # dome walls Clear - Opal - Heatstop Ut-value LT-value g-value Rw-value Skylight +EP25 iDome Skylight +EP25 iDome Skylight +EP25 iDome Skylight +EP25 iDome EP 10 koepel PMMA 6-wandig Opal (H/E/O) 1.30 W/m²K 0.71 W/m²K 0.60 W/m²K 51 % 21 % 38 % 43 % 28 % 23 % 21 dB 27 dB 40 dB EP 10 koepel PC 6-wandig Opal (A/E/O) 1.30 W/m²K 0.71 W/m²K 0.60 W/m²K 50 % 21 % 38 % 41 % 27 % 22 % 21 dB 27 dB 40 dB | https://skylux.eu/en/products/skylux-round-skylight-with-diameter-o-170-cm?variant=50200990286157 | https://skylux.eu/cdn/shop/files/Ronde-bolvormige-pantser-lichtkoepel-3-wandig-heatstop-1700-mm-lichtkoepel_f963b993-9a58-43d9-a519-2e17baa979f1.png?v=1726572815&width=1600 | https://skylux.eu/cdn/shop/files/Skylux-ronde-lichtkoepel-met-diameter-170-cm-Ronde-lichtkoepel.png?v=1756886320&width=1600 | https://skylux.eu/cdn/shop/files/Skylux-polycarbonaat-lichtkoepel-enkelwandig-heatstop-rond-1700-mm-lichtkoepel_2ff4f88c-c299-4900-9fd5-16f41fd431d7.png?v=1726572814&width=1600 | https://skylux.eu/cdn/shop/files/Skylux-polycarbonaat-lichtkoepel-dubbelwandig-opaal-rond-1700-mm-lichtkoepel_52254ea8-bd62-4235-9749-e01e8be04357.png?v=1726572814&width=1600 | https://skylux.eu/cdn/shop/files/Skylux-acrylaat-lichtkoepel-5-wandig-opaal-rond-1700-mm-lichtkoepel_e545d383-00d2-42b5-86c7-5cae35f6a343.png?v=1726572814&width=1600 |  |  | <meta charset="UTF-8"> <style> table { width: 100%; border-collapse: collapse; } td:nth-child(4) { font-weight: bold; } td:nth-child(7) { font-weight: bold; } td:nth-child(10) { font-weight: bold; } td:nth-child(13) { font-weight: bold; } th { background-color: #0082C8; color: white; padding: 10px; } tr:nth-child(even) { background-color: #E1F3FF; } tr:nth-child(odd) { background-color: white; } td, th { border: 1px solid #ddd; padding: 8px; } .highlight { color: #0082C8; } </style> <table> <thead> <tr> <th rowspan="2">Acrylic PMMA</th> <th rowspan="2"># dome walls</th> <th rowspan="2">Clear - Opal - Heatstop</th> <th colspan="3">Ut-value</th> <th colspan="3">LT-value</th> <th colspan="3">g-value</th> <th colspan="3">Rw-value</th> </tr> <tr> <th>Skylight</th> <th>+EP25</th> <th>iDome</th> <th>Skylight</th> <th>+EP25</th> <th>iDome</th> <th>Skylight</th> <th>+EP25</th> <th>iDome</th> <th>Skylight</th> <th>+EP25</th> <th>iDome</th> </tr> </thead> <tbody> <!-- Adjust the following rows as per your values --> <tr> <td>"</td> <td>single-walled</td> <td>Clear (H)</td> <td>5.17 W/m²K</td> <td>1.19 W/m²K</td> <td>0.93 W/m²K</td> <td>90 %</td> <td>37 %</td> <td>68 %</td> <td>87 %</td> <td>57 %</td> <td>46 %</td> <td>-</td> <td>24 dB</td> <td>40 dB</td> </tr> <tr> <td>"</td> <td>"</td> <td>Opal (O)</td> <td>5.17 W/m²K</td> <td>1.19 W/m²K</td> <td>0.93 W/m²K</td> <td>83 %</td> <td>34 %</td> <td>62 %</td> <td>76 %</td> <td>50 %</td> <td>40 %</td> <td>-</td> <td>24 dB</td> <td>40 dB</td> </tr> <tr> <td>"</td> <td>double-walled</td> <td>Clear (H/H)</td> <td>2.90 W/m²K</td> <td>0.98 W/m²K</td> <td>0.79 W/m²K</td> <td>81 %</td> <td>33 %</td> <td>61 %</td> <td>75 %</td> <td>50 %</td> <td>40 %</td> <td>20 dB</td> <td>26 dB</td> <td>40 dB</td> </tr> <tr> <td>"</td> <td>"</td> <td>Opal (O/O)</td> <td>2.90 W/m²K</td> <td>0.98 W/m²K</td> <td>0.79 W/m²K</td> <td>69 %</td> <td>28 %</td> <td>52 %</td> <td>58 %</td> <td>38 %</td> <td>31 %</td> <td>20 dB</td> <td>26 dB</td> <td>40 dB</td> </tr> <tr> <td>"</td> <td>triple-walled</td> <td>Clear (H/H/H)</td> <td>1.70 W/m²K</td> <td>0.83 W/m²K</td> <td>0.69 W/m²K</td> <td>73 %</td> <td>30 %</td> <td>55 %</td> <td>65 %</td> <td>43 %</td> <td>34 %</td> <td>22 dB</td> <td>28 dB</td> <td>40 dB</td> </tr> <tr> <td>"</td> <td>"</td> <td>Opal (O/H/O)</td> <td>1.70 W/m²K</td> <td>0.83 W/m²K</td> <td>0.69 W/m²K</td> <td>62 %</td> <td>25 %</td> <td>47 %</td> <td>51 %</td> <td>34 %</td> <td>27 %</td> <td>22 dB</td> <td>28 dB</td> <td>40 dB</td> </tr> <tr> <td>"</td> <td>four-walled</td> <td>Clear (H/H/H/H)</td> <td>1.28 W/m²K</td> <td>0.72 W/m²K</td> <td>0.61 W/m²K</td> <td>64 %</td> <td>26 %</td> <td>48 %</td> <td>54 %</td> <td>36 %</td> <td>29 %</td> <td>23 dB</td> <td>29 dB</td> <td>40 dB</td> </tr> <tr> <td>"</td> <td>"</td> <td>Opal (H/H/O/H)</td> <td>1.28 W/m²K</td> <td>0.72 W/m²K</td> <td>0.61 W/m²K</td> <td>59 %</td> <td>24 %</td> <td>44 %</td> <td>48 %</td> <td>32 %</td> <td>25 %</td> <td>23 dB</td> <td>29 dB</td> <td>40 dB</td> </tr> <tr> <td>"</td> <td>five-walled</td> <td>Clear (H/H/H/H/H)</td> <td>0.99 W/m²K</td> <td>0.63 W/m²K</td> <td>0.55 W/m²K</td> <td>58 %</td> <td>24 %</td> <td>44 %</td> <td>47 %</td> <td>31 %</td> <td>25 %</td> <td>24 dB</td> <td>30 dB</td> <td>40 dB</td> </tr> <tr> <td>"</td> <td>"</td> <td>Opal (O/H/H/H/H)</td> <td>0.99 W/m²K</td> <td>0.63 W/m²K</td> <td>0.55 W/m²K</td> <td>53 %</td> <td>22 %</td> <td>40 %</td> <td>41 %</td> <td>27 %</td> <td>22 %</td> <td>24 dB</td> <td>30 dB</td> <td>40 dB</td> </tr> </tbody> <thead> <tr> <th rowspan="2">Polycarbonate PC</th> <th rowspan="2"># dome walls</th> <th rowspan="2">Clear - Opal - Heatstop</th> <th colspan="3">Ut-value</th> <th colspan="3">LT-value</th> <th colspan="3">g-value</th> <th colspan="3">Rw-value</th> </tr> <tr> <th>Skylight</th> <th>+EP25</th> <th>iDome</th> <th>Skylight</th> <th>+EP25</th> <th>iDome</th> <th>Skylight</th> <th>+EP25</th> <th>iDome</th> <th>Skylight</th> <th>+EP25</th> <th>iDome</th> </tr> </thead> <tbody> <tr> <td>"</td> <td>single-walled</td> <td>Clear (A)</td> <td>5.17 W/m²K</td> <td>1.19 W/m²K</td> <td>0.93 W/m²K</td> <td>88 %</td> <td>36 %</td> <td>66 %</td> <td>83 %</td> <td>55 %</td> <td>44 %</td> <td>-</td> <td>24 dB</td> <td>40 dB</td> </tr> <tr> <td>"</td> <td>"</td> <td>Opal (D)</td> <td>5.17 W/m²K</td> <td>1.19 W/m²K</td> <td>0.93 W/m²K</td> <td>58 %</td> <td>24 %</td> <td>44 %</td> <td>60 %</td> <td>40 %</td> <td>32 %</td> <td>-</td> <td>24 dB</td> <td>40 dB</td> </tr> <tr> <td>"</td> <td>double-walled</td> <td>Clear (A/H)</td> <td>2.90 W/m²K</td> <td>0.98 W/m²K</td> <td>0.79 W/m²K</td> <td>79 %</td> <td>32 %</td> <td>59 %</td> <td>72 %</td> <td>48 %</td> <td>38 %</td> <td>20 dB</td> <td>26 dB</td> <td>40 dB</td> </tr> <tr> <td>"</td> <td>"</td> <td>Clear (A/A)</td> <td>2.90 W/m²K</td> <td>0.98 W/m²K</td> <td>0.79 W/m²K</td> <td>77 %</td> <td>32 %</td> <td>58 %</td> <td>69 %</td> <td>46 %</td> <td>37 %</td> <td>20 dB</td> <td>26 dB</td> <td>40 dB</td> </tr> <tr> <td>"</td> <td>"</td> <td>Opal (A/O)</td> <td>2.90 W/m²K</td> <td>0.98 W/m²K</td> <td>0.79 W/m²K</td> <td>73 %</td> <td>30 %</td> <td>55 %</td> <td>63 %</td> <td>42 %</td> <td>33 %</td> <td>20 dB</td> <td>26 dB</td> <td>40 dB</td> </tr> <tr> <td>"</td> <td>"</td> <td>Opal (A/D)</td> <td>2.90 W/m²K</td> <td>0.98 W/m²K</td> <td>0.79 W/m²K</td> <td>51 %</td> <td>21 %</td> <td>38 %</td> <td>50 %</td> <td>33 %</td> <td>27 %</td> <td>20 dB</td> <td>26 dB</td> <td>40 dB</td> </tr> <tr> <td>"</td> <td>triple-walled</td> <td>Clear (A/H/H)</td> <td>1.70 W/m²K</td> <td>0.83 W/m²K</td> <td>0.69 W/m²K</td> <td>71 %</td> <td>29 %</td> <td>53 %</td> <td>63 %</td> <td>42 %</td> <td>33 %</td> <td>22 dB</td> <td>28 dB</td> <td>40 dB</td> </tr> <tr> <td>"</td> <td>"</td> <td>Opal (A/O/O)</td> <td>1.70 W/m²K</td> <td>0.83 W/m²K</td> <td>0.69 W/m²K</td> <td>61 %</td> <td>25 %</td> <td>46 %</td> <td>48 %</td> <td>32 %</td> <td>25 %</td> <td>22 dB</td> <td>28 dB</td> <td>40 dB</td> </tr> <tr> <td>"</td> <td>four-walled</td> <td>Clear (A/H/H/H)</td> <td>1.28 W/m²K</td> <td>0.72 W/m²K</td> <td>0.61 W/m²K</td> <td>64 %</td> <td>26 %</td> <td>48 %</td> <td>52 %</td> <td>34 %</td> <td>28 %</td> <td>23 dB</td> <td>29 dB</td> <td>40 dB</td> </tr> <tr> <td>"</td> <td>"</td> <td>Opal (A/H/O/H)</td> <td>1.28 W/m²K</td> <td>0.72 W/m²K</td> <td>0.61 W/m²K</td> <td>59 %</td> <td>24 %</td> <td>44 %</td> <td>46 %</td> <td>30 %</td> <td>24 %</td> <td>23 dB</td> <td>29 dB</td> <td>40 dB</td> </tr> <tr> <td>"</td> <td>five-walled</td> <td>Clear (A/H/H/H/H)</td> <td>0.99 W/m²K</td> <td>0.63 W/m²K</td> <td>0.55 W/m²K</td> <td>58 %</td> <td>24 %</td> <td>44 %</td> <td>47 %</td> <td>31 %</td> <td>25 %</td> <td>24 dB</td> <td>30 dB</td> <td>40 dB</td> </tr> <tr> <td>"</td> <td>"</td> <td>Opal (A/H/O/H/H)</td> <td>0.99 W/m²K</td> <td>0.63 W/m²K</td> <td>0.55 W/m²K</td> <td>53 %</td> <td>22 %</td> <td>40 %</td> <td>41 %</td> <td>27 %</td> <td>22 %</td> <td>24 dB</td> <td>30 dB</td> <td>40 dB</td> </tr> </tbody> <thead> <tr> <th rowspan="2">PC Heatstop</th> <th rowspan="2"># dome walls</th> <th rowspan="2">Clear - Opal - Heatstop</th> <th colspan="3">Ut-value</th> <th colspan="3">LT-value</th> <th colspan="3">g-value</th> <th colspan="3">Rw-value</th> </tr> <tr> <th>Skylight</th> <th>+EP25</th> <th>iDome</th> <th>Skylight</th> <th>+EP25</th> <th>iDome</th> <th>Skylight</th> <th>+EP25</th> <th>iDome</th> <th>Skylight</th> <th>+EP25</th> <th>iDome</th> </tr> </thead> <tbody> <tr> <td>"</td> <td>single-walled</td> <td>Heatstop Opal (T)</td> <td>5.17 W/m²K</td> <td>1.19 W/m²K</td> <td>0.93 W/m²K</td> <td>49 %</td> <td>20 %</td> <td>37 %</td> <td>59 %</td> <td>39 %</td> <td>31 %</td> <td>-</td> <td>24 dB</td> <td>40 dB</td> </tr> <tr> <td>"</td> <td>double-walled</td> <td>Clear (T/H)</td> <td>2.90 W/m²K</td> <td>0.98 W/m²K</td> <td>0.79 W/m²K</td> <td>44 %</td> <td>18 %</td> <td>33 %</td> <td>51 %</td> <td>34 %</td> <td>27 %</td> <td>20 dB</td> <td>26 dB</td> <td>40 dB</td> </tr> <tr> <td>"</td> <td>"</td> <td>Opal (T/O)</td> <td>2.90 W/m²K</td> <td>0.98 W/m²K</td> <td>0.79 W/m²K</td> <td>41 %</td> <td>17 %</td> <td>31 %</td> <td>45 %</td> <td>30 %</td> <td>24 %</td> <td>20 dB</td> <td>26 dB</td> <td>40 dB</td> </tr> <tr> <td>"</td> <td>triple-walled</td> <td>Clear (T/H/H)</td> <td>1.70 W/m²K</td> <td>0.83 W/m²K</td> <td>0.69 W/m²K</td> <td>40 %</td> <td>16 %</td> <td>30 %</td> <td>44 %</td> <td>29 %</td> <td>23 %</td> <td>22 dB</td> <td>28 dB</td> <td>40 dB</td> </tr> <tr> <td>"</td> <td>"</td> <td>Opal (T/H/O)</td> <td>1.70 W/m²K</td> <td>0.83 W/m²K</td> <td>0.69 W/m²K</td> <td>37 %</td> <td>15 %</td> <td>28 %</td> <td>39 %</td> <td>26 %</td> <td>21 %</td> <td>22 dB</td> <td>28 dB</td> <td>40 dB</td> </tr> <tr> <td>"</td> <td>four-walled</td> <td>Clear (T/H/H/H)</td> <td>1.28 W/m²K</td> <td>0.72 W/m²K</td> <td>0.61 W/m²K</td> <td>35 %</td> <td>14 %</td> <td>26 %</td> <td>37 %</td> <td>24 %</td> <td>20 %</td> <td>23 dB</td> <td>29 dB</td> <td>40 dB</td> </tr> <tr> <td>"</td> <td>"</td> <td>Opal (T/H/O/H)</td> <td>1.28 W/m²K</td> <td>0.72 W/m²K</td> <td>0.61 W/m²K</td> <td>32 %</td> <td>13 %</td> <td>24 %</td> <td>32 %</td> <td>21 %</td> <td>17 %</td> <td>23 dB</td> <td>29 dB</td> <td>40 dB</td> </tr> </tbody> <thead> <tr> <th rowspan="2">EP10</th> <th rowspan="2"># dome walls</th> <th rowspan="2">Clear - Opal - Heatstop</th> <th colspan="3">Ut-value</th> <th colspan="3">LT-value</th> <th colspan="3">g-value</th> <th colspan="3">Rw-value</th> </tr> <tr> <th>Skylight</th> <th>+EP25</th> <th>iDome</th> <th>Skylight</th> <th>+EP25</th> <th>iDome</th> <th>Skylight</th> <th>+EP25</th> <th>iDome</th> <th>Skylight</th> <th>+EP25</th> <th>iDome</th> </tr> </thead> <tbody> <tr> <td>EP 10 koepel PMMA</td> <td>6-wandig</td> <td>Opal (H/E/O)</td> <td>1.30 W/m²K</td> <td>0.71 W/m²K</td> <td>0.60 W/m²K</td> <td>51 %</td> <td>21 %</td> <td>38 %</td> <td>43 %</td> <td>28 %</td> <td>23 %</td> <td>21 dB</td> <td>27 dB</td> <td>40 dB</td> </tr> <tr> <td>EP 10 koepel PC</td> <td>6-wandig</td> <td>Opal (A/E/O)</td> <td>1.30 W/m²K</td> <td>0.71 W/m²K</td> <td>0.60 W/m²K</td> <td>50 %</td> <td>21 %</td> <td>38 %</td> <td>41 %</td> <td>27 %</td> <td>22 %</td> <td>21 dB</td> <td>27 dB</td> <td>40 dB</td> </tr> </tbody> </table> | skylux-round-skylight-with-diameter-o-170-cm | 9754055934285 | 50200990286157
Skylights | Round skylight | Skylux | Skylux round skylight with diameter Ø 170 cm | Triple-walled (1.70 W/m²K) Heated space? Choose this version or higher! / Polycarbonate (250 times more impact-resistant than glass) / Heat-reflective * opal & non-transparent (OHO) | 45267 | 5412970452676 | 3593.7 | Yes | 35-45 | 34.88 | Number of walls | Triple-walled (1.70 W/m²K) Heated space? Choose this version or higher! | Material | Polycarbonate (250 times more impact-resistant than glass) | Choose clear, opal or heatstop | Heat-reflective * opal & non-transparent (OHO) |  |  |  | 170cm |  |  | Round | [9 empty] | D |  |  | For heated areas, we recommend at least a 3-walled skylight for optimal insulation. | Acrylic PMMA # dome walls Clear - Opal - Heatstop Ut-value LT-value g-value Rw-value Skylight +EP25 iDome Skylight +EP25 iDome Skylight +EP25 iDome Skylight +EP25 iDome " single-walled Clear (H) 5.17 W/m²K 1.19 W/m²K 0.93 W/m²K 90 % 37 % 68 % 87 % 57 % 46 % - 24 dB 40 dB " " Opal (O) 5.17 W/m²K 1.19 W/m²K 0.93 W/m²K 83 % 34 % 62 % 76 % 50 % 40 % - 24 dB 40 dB " double-walled Clear (H/H) 2.90 W/m²K 0.98 W/m²K 0.79 W/m²K 81 % 33 % 61 % 75 % 50 % 40 % 20 dB 26 dB 40 dB " " Opal (O/O) 2.90 W/m²K 0.98 W/m²K 0.79 W/m²K 69 % 28 % 52 % 58 % 38 % 31 % 20 dB 26 dB 40 dB " triple-walled Clear (H/H/H) 1.70 W/m²K 0.83 W/m²K 0.69 W/m²K 73 % 30 % 55 % 65 % 43 % 34 % 22 dB 28 dB 40 dB " " Opal (O/H/O) 1.70 W/m²K 0.83 W/m²K 0.69 W/m²K 62 % 25 % 47 % 51 % 34 % 27 % 22 dB 28 dB 40 dB " four-walled Clear (H/H/H/H) 1.28 W/m²K 0.72 W/m²K 0.61 W/m²K 64 % 26 % 48 % 54 % 36 % 29 % 23 dB 29 dB 40 dB " " Opal (H/H/O/H) 1.28 W/m²K 0.72 W/m²K 0.61 W/m²K 59 % 24 % 44 % 48 % 32 % 25 % 23 dB 29 dB 40 dB " five-walled Clear (H/H/H/H/H) 0.99 W/m²K 0.63 W/m²K 0.55 W/m²K 58 % 24 % 44 % 47 % 31 % 25 % 24 dB 30 dB 40 dB " " Opal (O/H/H/H/H) 0.99 W/m²K 0.63 W/m²K 0.55 W/m²K 53 % 22 % 40 % 41 % 27 % 22 % 24 dB 30 dB 40 dB Polycarbonate PC # dome walls Clear - Opal - Heatstop Ut-value LT-value g-value Rw-value Skylight +EP25 iDome Skylight +EP25 iDome Skylight +EP25 iDome Skylight +EP25 iDome " single-walled Clear (A) 5.17 W/m²K 1.19 W/m²K 0.93 W/m²K 88 % 36 % 66 % 83 % 55 % 44 % - 24 dB 40 dB " " Opal (D) 5.17 W/m²K 1.19 W/m²K 0.93 W/m²K 58 % 24 % 44 % 60 % 40 % 32 % - 24 dB 40 dB " double-walled Clear (A/H) 2.90 W/m²K 0.98 W/m²K 0.79 W/m²K 79 % 32 % 59 % 72 % 48 % 38 % 20 dB 26 dB 40 dB " " Clear (A/A) 2.90 W/m²K 0.98 W/m²K 0.79 W/m²K 77 % 32 % 58 % 69 % 46 % 37 % 20 dB 26 dB 40 dB " " Opal (A/O) 2.90 W/m²K 0.98 W/m²K 0.79 W/m²K 73 % 30 % 55 % 63 % 42 % 33 % 20 dB 26 dB 40 dB " " Opal (A/D) 2.90 W/m²K 0.98 W/m²K 0.79 W/m²K 51 % 21 % 38 % 50 % 33 % 27 % 20 dB 26 dB 40 dB " triple-walled Clear (A/H/H) 1.70 W/m²K 0.83 W/m²K 0.69 W/m²K 71 % 29 % 53 % 63 % 42 % 33 % 22 dB 28 dB 40 dB " " Opal (A/O/O) 1.70 W/m²K 0.83 W/m²K 0.69 W/m²K 61 % 25 % 46 % 48 % 32 % 25 % 22 dB 28 dB 40 dB " four-walled Clear (A/H/H/H) 1.28 W/m²K 0.72 W/m²K 0.61 W/m²K 64 % 26 % 48 % 52 % 34 % 28 % 23 dB 29 dB 40 dB " " Opal (A/H/O/H) 1.28 W/m²K 0.72 W/m²K 0.61 W/m²K 59 % 24 % 44 % 46 % 30 % 24 % 23 dB 29 dB 40 dB " five-walled Clear (A/H/H/H/H) 0.99 W/m²K 0.63 W/m²K 0.55 W/m²K 58 % 24 % 44 % 47 % 31 % 25 % 24 dB 30 dB 40 dB " " Opal (A/H/O/H/H) 0.99 W/m²K 0.63 W/m²K 0.55 W/m²K 53 % 22 % 40 % 41 % 27 % 22 % 24 dB 30 dB 40 dB PC Heatstop # dome walls Clear - Opal - Heatstop Ut-value LT-value g-value Rw-value Skylight +EP25 iDome Skylight +EP25 iDome Skylight +EP25 iDome Skylight +EP25 iDome " single-walled Heatstop Opal (T) 5.17 W/m²K 1.19 W/m²K 0.93 W/m²K 49 % 20 % 37 % 59 % 39 % 31 % - 24 dB 40 dB " double-walled Clear (T/H) 2.90 W/m²K 0.98 W/m²K 0.79 W/m²K 44 % 18 % 33 % 51 % 34 % 27 % 20 dB 26 dB 40 dB " " Opal (T/O) 2.90 W/m²K 0.98 W/m²K 0.79 W/m²K 41 % 17 % 31 % 45 % 30 % 24 % 20 dB 26 dB 40 dB " triple-walled Clear (T/H/H) 1.70 W/m²K 0.83 W/m²K 0.69 W/m²K 40 % 16 % 30 % 44 % 29 % 23 % 22 dB 28 dB 40 dB " " Opal (T/H/O) 1.70 W/m²K 0.83 W/m²K 0.69 W/m²K 37 % 15 % 28 % 39 % 26 % 21 % 22 dB 28 dB 40 dB " four-walled Clear (T/H/H/H) 1.28 W/m²K 0.72 W/m²K 0.61 W/m²K 35 % 14 % 26 % 37 % 24 % 20 % 23 dB 29 dB 40 dB " " Opal (T/H/O/H) 1.28 W/m²K 0.72 W/m²K 0.61 W/m²K 32 % 13 % 24 % 32 % 21 % 17 % 23 dB 29 dB 40 dB EP10 # dome walls Clear - Opal - Heatstop Ut-value LT-value g-value Rw-value Skylight +EP25 iDome Skylight +EP25 iDome Skylight +EP25 iDome Skylight +EP25 iDome EP 10 koepel PMMA 6-wandig Opal (H/E/O) 1.30 W/m²K 0.71 W/m²K 0.60 W/m²K 51 % 21 % 38 % 43 % 28 % 23 % 21 dB 27 dB 40 dB EP 10 koepel PC 6-wandig Opal (A/E/O) 1.30 W/m²K 0.71 W/m²K 0.60 W/m²K 50 % 21 % 38 % 41 % 27 % 22 % 21 dB 27 dB 40 dB | https://skylux.eu/en/products/skylux-round-skylight-with-diameter-o-170-cm?variant=50200990253389 | https://skylux.eu/cdn/shop/files/Ronde-bolvormige-pantser-lichtkoepel-3-wandig-heatstop-1700-mm-lichtkoepel_33b50e78-9a60-47aa-a159-3f58a273f99c.png?v=1726572815&width=1600 | https://skylux.eu/cdn/shop/files/Skylux-ronde-lichtkoepel-met-diameter-170-cm-Ronde-lichtkoepel.png?v=1756886320&width=1600 | https://skylux.eu/cdn/shop/files/Skylux-polycarbonaat-lichtkoepel-enkelwandig-heatstop-rond-1700-mm-lichtkoepel_2ff4f88c-c299-4900-9fd5-16f41fd431d7.png?v=1726572814&width=1600 | https://skylux.eu/cdn/shop/files/Skylux-polycarbonaat-lichtkoepel-dubbelwandig-opaal-rond-1700-mm-lichtkoepel_52254ea8-bd62-4235-9749-e01e8be04357.png?v=1726572814&width=1600 | https://skylux.eu/cdn/shop/files/Skylux-acrylaat-lichtkoepel-5-wandig-opaal-rond-1700-mm-lichtkoepel_e545d383-00d2-42b5-86c7-5cae35f6a343.png?v=1726572814&width=1600 |  |  | <meta charset="UTF-8"> <style> table { width: 100%; border-collapse: collapse; } td:nth-child(4) { font-weight: bold; } td:nth-child(7) { font-weight: bold; } td:nth-child(10) { font-weight: bold; } td:nth-child(13) { font-weight: bold; } th { background-color: #0082C8; color: white; padding: 10px; } tr:nth-child(even) { background-color: #E1F3FF; } tr:nth-child(odd) { background-color: white; } td, th { border: 1px solid #ddd; padding: 8px; } .highlight { color: #0082C8; } </style> <table> <thead> <tr> <th rowspan="2">Acrylic PMMA</th> <th rowspan="2"># dome walls</th> <th rowspan="2">Clear - Opal - Heatstop</th> <th colspan="3">Ut-value</th> <th colspan="3">LT-value</th> <th colspan="3">g-value</th> <th colspan="3">Rw-value</th> </tr> <tr> <th>Skylight</th> <th>+EP25</th> <th>iDome</th> <th>Skylight</th> <th>+EP25</th> <th>iDome</th> <th>Skylight</th> <th>+EP25</th> <th>iDome</th> <th>Skylight</th> <th>+EP25</th> <th>iDome</th> </tr> </thead> <tbody> <!-- Adjust the following rows as per your values --> <tr> <td>"</td> <td>single-walled</td> <td>Clear (H)</td> <td>5.17 W/m²K</td> <td>1.19 W/m²K</td> <td>0.93 W/m²K</td> <td>90 %</td> <td>37 %</td> <td>68 %</td> <td>87 %</td> <td>57 %</td> <td>46 %</td> <td>-</td> <td>24 dB</td> <td>40 dB</td> </tr> <tr> <td>"</td> <td>"</td> <td>Opal (O)</td> <td>5.17 W/m²K</td> <td>1.19 W/m²K</td> <td>0.93 W/m²K</td> <td>83 %</td> <td>34 %</td> <td>62 %</td> <td>76 %</td> <td>50 %</td> <td>40 %</td> <td>-</td> <td>24 dB</td> <td>40 dB</td> </tr> <tr> <td>"</td> <td>double-walled</td> <td>Clear (H/H)</td> <td>2.90 W/m²K</td> <td>0.98 W/m²K</td> <td>0.79 W/m²K</td> <td>81 %</td> <td>33 %</td> <td>61 %</td> <td>75 %</td> <td>50 %</td> <td>40 %</td> <td>20 dB</td> <td>26 dB</td> <td>40 dB</td> </tr> <tr> <td>"</td> <td>"</td> <td>Opal (O/O)</td> <td>2.90 W/m²K</td> <td>0.98 W/m²K</td> <td>0.79 W/m²K</td> <td>69 %</td> <td>28 %</td> <td>52 %</td> <td>58 %</td> <td>38 %</td> <td>31 %</td> <td>20 dB</td> <td>26 dB</td> <td>40 dB</td> </tr> <tr> <td>"</td> <td>triple-walled</td> <td>Clear (H/H/H)</td> <td>1.70 W/m²K</td> <td>0.83 W/m²K</td> <td>0.69 W/m²K</td> <td>73 %</td> <td>30 %</td> <td>55 %</td> <td>65 %</td> <td>43 %</td> <td>34 %</td> <td>22 dB</td> <td>28 dB</td> <td>40 dB</td> </tr> <tr> <td>"</td> <td>"</td> <td>Opal (O/H/O)</td> <td>1.70 W/m²K</td> <td>0.83 W/m²K</td> <td>0.69 W/m²K</td> <td>62 %</td> <td>25 %</td> <td>47 %</td> <td>51 %</td> <td>34 %</td> <td>27 %</td> <td>22 dB</td> <td>28 dB</td> <td>40 dB</td> </tr> <tr> <td>"</td> <td>four-walled</td> <td>Clear (H/H/H/H)</td> <td>1.28 W/m²K</td> <td>0.72 W/m²K</td> <td>0.61 W/m²K</td> <td>64 %</td> <td>26 %</td> <td>48 %</td> <td>54 %</td> <td>36 %</td> <td>29 %</td> <td>23 dB</td> <td>29 dB</td> <td>40 dB</td> </tr> <tr> <td>"</td> <td>"</td> <td>Opal (H/H/O/H)</td> <td>1.28 W/m²K</td> <td>0.72 W/m²K</td> <td>0.61 W/m²K</td> <td>59 %</td> <td>24 %</td> <td>44 %</td> <td>48 %</td> <td>32 %</td> <td>25 %</td> <td>23 dB</td> <td>29 dB</td> <td>40 dB</td> </tr> <tr> <td>"</td> <td>five-walled</td> <td>Clear (H/H/H/H/H)</td> <td>0.99 W/m²K</td> <td>0.63 W/m²K</td> <td>0.55 W/m²K</td> <td>58 %</td> <td>24 %</td> <td>44 %</td> <td>47 %</td> <td>31 %</td> <td>25 %</td> <td>24 dB</td> <td>30 dB</td> <td>40 dB</td> </tr> <tr> <td>"</td> <td>"</td> <td>Opal (O/H/H/H/H)</td> <td>0.99 W/m²K</td> <td>0.63 W/m²K</td> <td>0.55 W/m²K</td> <td>53 %</td> <td>22 %</td> <td>40 %</td> <td>41 %</td> <td>27 %</td> <td>22 %</td> <td>24 dB</td> <td>30 dB</td> <td>40 dB</td> </tr> </tbody> <thead> <tr> <th rowspan="2">Polycarbonate PC</th> <th rowspan="2"># dome walls</th> <th rowspan="2">Clear - Opal - Heatstop</th> <th colspan="3">Ut-value</th> <th colspan="3">LT-value</th> <th colspan="3">g-value</th> <th colspan="3">Rw-value</th> </tr> <tr> <th>Skylight</th> <th>+EP25</th> <th>iDome</th> <th>Skylight</th> <th>+EP25</th> <th>iDome</th> <th>Skylight</th> <th>+EP25</th> <th>iDome</th> <th>Skylight</th> <th>+EP25</th> <th>iDome</th> </tr> </thead> <tbody> <tr> <td>"</td> <td>single-walled</td> <td>Clear (A)</td> <td>5.17 W/m²K</td> <td>1.19 W/m²K</td> <td>0.93 W/m²K</td> <td>88 %</td> <td>36 %</td> <td>66 %</td> <td>83 %</td> <td>55 %</td> <td>44 %</td> <td>-</td> <td>24 dB</td> <td>40 dB</td> </tr> <tr> <td>"</td> <td>"</td> <td>Opal (D)</td> <td>5.17 W/m²K</td> <td>1.19 W/m²K</td> <td>0.93 W/m²K</td> <td>58 %</td> <td>24 %</td> <td>44 %</td> <td>60 %</td> <td>40 %</td> <td>32 %</td> <td>-</td> <td>24 dB</td> <td>40 dB</td> </tr> <tr> <td>"</td> <td>double-walled</td> <td>Clear (A/H)</td> <td>2.90 W/m²K</td> <td>0.98 W/m²K</td> <td>0.79 W/m²K</td> <td>79 %</td> <td>32 %</td> <td>59 %</td> <td>72 %</td> <td>48 %</td> <td>38 %</td> <td>20 dB</td> <td>26 dB</td> <td>40 dB</td> </tr> <tr> <td>"</td> <td>"</td> <td>Clear (A/A)</td> <td>2.90 W/m²K</td> <td>0.98 W/m²K</td> <td>0.79 W/m²K</td> <td>77 %</td> <td>32 %</td> <td>58 %</td> <td>69 %</td> <td>46 %</td> <td>37 %</td> <td>20 dB</td> <td>26 dB</td> <td>40 dB</td> </tr> <tr> <td>"</td> <td>"</td> <td>Opal (A/O)</td> <td>2.90 W/m²K</td> <td>0.98 W/m²K</td> <td>0.79 W/m²K</td> <td>73 %</td> <td>30 %</td> <td>55 %</td> <td>63 %</td> <td>42 %</td> <td>33 %</td> <td>20 dB</td> <td>26 dB</td> <td>40 dB</td> </tr> <tr> <td>"</td> <td>"</td> <td>Opal (A/D)</td> <td>2.90 W/m²K</td> <td>0.98 W/m²K</td> <td>0.79 W/m²K</td> <td>51 %</td> <td>21 %</td> <td>38 %</td> <td>50 %</td> <td>33 %</td> <td>27 %</td> <td>20 dB</td> <td>26 dB</td> <td>40 dB</td> </tr> <tr> <td>"</td> <td>triple-walled</td> <td>Clear (A/H/H)</td> <td>1.70 W/m²K</td> <td>0.83 W/m²K</td> <td>0.69 W/m²K</td> <td>71 %</td> <td>29 %</td> <td>53 %</td> <td>63 %</td> <td>42 %</td> <td>33 %</td> <td>22 dB</td> <td>28 dB</td> <td>40 dB</td> </tr> <tr> <td>"</td> <td>"</td> <td>Opal (A/O/O)</td> <td>1.70 W/m²K</td> <td>0.83 W/m²K</td> <td>0.69 W/m²K</td> <td>61 %</td> <td>25 %</td> <td>46 %</td> <td>48 %</td> <td>32 %</td> <td>25 %</td> <td>22 dB</td> <td>28 dB</td> <td>40 dB</td> </tr> <tr> <td>"</td> <td>four-walled</td> <td>Clear (A/H/H/H)</td> <td>1.28 W/m²K</td> <td>0.72 W/m²K</td> <td>0.61 W/m²K</td> <td>64 %</td> <td>26 %</td> <td>48 %</td> <td>52 %</td> <td>34 %</td> <td>28 %</td> <td>23 dB</td> <td>29 dB</td> <td>40 dB</td> </tr> <tr> <td>"</td> <td>"</td> <td>Opal (A/H/O/H)</td> <td>1.28 W/m²K</td> <td>0.72 W/m²K</td> <td>0.61 W/m²K</td> <td>59 %</td> <td>24 %</td> <td>44 %</td> <td>46 %</td> <td>30 %</td> <td>24 %</td> <td>23 dB</td> <td>29 dB</td> <td>40 dB</td> </tr> <tr> <td>"</td> <td>five-walled</td> <td>Clear (A/H/H/H/H)</td> <td>0.99 W/m²K</td> <td>0.63 W/m²K</td> <td>0.55 W/m²K</td> <td>58 %</td> <td>24 %</td> <td>44 %</td> <td>47 %</td> <td>31 %</td> <td>25 %</td> <td>24 dB</td> <td>30 dB</td> <td>40 dB</td> </tr> <tr> <td>"</td> <td>"</td> <td>Opal (A/H/O/H/H)</td> <td>0.99 W/m²K</td> <td>0.63 W/m²K</td> <td>0.55 W/m²K</td> <td>53 %</td> <td>22 %</td> <td>40 %</td> <td>41 %</td> <td>27 %</td> <td>22 %</td> <td>24 dB</td> <td>30 dB</td> <td>40 dB</td> </tr> </tbody> <thead> <tr> <th rowspan="2">PC Heatstop</th> <th rowspan="2"># dome walls</th> <th rowspan="2">Clear - Opal - Heatstop</th> <th colspan="3">Ut-value</th> <th colspan="3">LT-value</th> <th colspan="3">g-value</th> <th colspan="3">Rw-value</th> </tr> <tr> <th>Skylight</th> <th>+EP25</th> <th>iDome</th> <th>Skylight</th> <th>+EP25</th> <th>iDome</th> <th>Skylight</th> <th>+EP25</th> <th>iDome</th> <th>Skylight</th> <th>+EP25</th> <th>iDome</th> </tr> </thead> <tbody> <tr> <td>"</td> <td>single-walled</td> <td>Heatstop Opal (T)</td> <td>5.17 W/m²K</td> <td>1.19 W/m²K</td> <td>0.93 W/m²K</td> <td>49 %</td> <td>20 %</td> <td>37 %</td> <td>59 %</td> <td>39 %</td> <td>31 %</td> <td>-</td> <td>24 dB</td> <td>40 dB</td> </tr> <tr> <td>"</td> <td>double-walled</td> <td>Clear (T/H)</td> <td>2.90 W/m²K</td> <td>0.98 W/m²K</td> <td>0.79 W/m²K</td> <td>44 %</td> <td>18 %</td> <td>33 %</td> <td>51 %</td> <td>34 %</td> <td>27 %</td> <td>20 dB</td> <td>26 dB</td> <td>40 dB</td> </tr> <tr> <td>"</td> <td>"</td> <td>Opal (T/O)</td> <td>2.90 W/m²K</td> <td>0.98 W/m²K</td> <td>0.79 W/m²K</td> <td>41 %</td> <td>17 %</td> <td>31 %</td> <td>45 %</td> <td>30 %</td> <td>24 %</td> <td>20 dB</td> <td>26 dB</td> <td>40 dB</td> </tr> <tr> <td>"</td> <td>triple-walled</td> <td>Clear (T/H/H)</td> <td>1.70 W/m²K</td> <td>0.83 W/m²K</td> <td>0.69 W/m²K</td> <td>40 %</td> <td>16 %</td> <td>30 %</td> <td>44 %</td> <td>29 %</td> <td>23 %</td> <td>22 dB</td> <td>28 dB</td> <td>40 dB</td> </tr> <tr> <td>"</td> <td>"</td> <td>Opal (T/H/O)</td> <td>1.70 W/m²K</td> <td>0.83 W/m²K</td> <td>0.69 W/m²K</td> <td>37 %</td> <td>15 %</td> <td>28 %</td> <td>39 %</td> <td>26 %</td> <td>21 %</td> <td>22 dB</td> <td>28 dB</td> <td>40 dB</td> </tr> <tr> <td>"</td> <td>four-walled</td> <td>Clear (T/H/H/H)</td> <td>1.28 W/m²K</td> <td>0.72 W/m²K</td> <td>0.61 W/m²K</td> <td>35 %</td> <td>14 %</td> <td>26 %</td> <td>37 %</td> <td>24 %</td> <td>20 %</td> <td>23 dB</td> <td>29 dB</td> <td>40 dB</td> </tr> <tr> <td>"</td> <td>"</td> <td>Opal (T/H/O/H)</td> <td>1.28 W/m²K</td> <td>0.72 W/m²K</td> <td>0.61 W/m²K</td> <td>32 %</td> <td>13 %</td> <td>24 %</td> <td>32 %</td> <td>21 %</td> <td>17 %</td> <td>23 dB</td> <td>29 dB</td> <td>40 dB</td> </tr> </tbody> <thead> <tr> <th rowspan="2">EP10</th> <th rowspan="2"># dome walls</th> <th rowspan="2">Clear - Opal - Heatstop</th> <th colspan="3">Ut-value</th> <th colspan="3">LT-value</th> <th colspan="3">g-value</th> <th colspan="3">Rw-value</th> </tr> <tr> <th>Skylight</th> <th>+EP25</th> <th>iDome</th> <th>Skylight</th> <th>+EP25</th> <th>iDome</th> <th>Skylight</th> <th>+EP25</th> <th>iDome</th> <th>Skylight</th> <th>+EP25</th> <th>iDome</th> </tr> </thead> <tbody> <tr> <td>EP 10 koepel PMMA</td> <td>6-wandig</td> <td>Opal (H/E/O)</td> <td>1.30 W/m²K</td> <td>0.71 W/m²K</td> <td>0.60 W/m²K</td> <td>51 %</td> <td>21 %</td> <td>38 %</td> <td>43 %</td> <td>28 %</td> <td>23 %</td> <td>21 dB</td> <td>27 dB</td> <td>40 dB</td> </tr> <tr> <td>EP 10 koepel PC</td> <td>6-wandig</td> <td>Opal (A/E/O)</td> <td>1.30 W/m²K</td> <td>0.71 W/m²K</td> <td>0.60 W/m²K</td> <td>50 %</td> <td>21 %</td> <td>38 %</td> <td>41 %</td> <td>27 %</td> <td>22 %</td> <td>21 dB</td> <td>27 dB</td> <td>40 dB</td> </tr> </tbody> </table> | skylux-round-skylight-with-diameter-o-170-cm | 9754055934285 | 50200990253389
Skylights | Round skylight | Skylux | Skylux round skylight with diameter Ø 170 cm | Four-walled (1.28 W/m²K) / Acrylic (10 times more impact-resistant than glass) / Clear * visibility just like glass (HHHH) | 52013 | 5412970520139 | 3738.9 | Yes | 35-45 | 50.1 | Number of walls | Four-walled (1.28 W/m²K) | Material | Acrylic (10 times more impact-resistant than glass) | Choose clear, opal or heatstop | Clear * visibility just like glass (HHHH) |  |  |  | 170cm |  |  | Round | [9 empty] | D |  |  | For heated areas, we recommend at least a 3-walled skylight for optimal insulation. | Acrylic PMMA # dome walls Clear - Opal - Heatstop Ut-value LT-value g-value Rw-value Skylight +EP25 iDome Skylight +EP25 iDome Skylight +EP25 iDome Skylight +EP25 iDome " single-walled Clear (H) 5.17 W/m²K 1.19 W/m²K 0.93 W/m²K 90 % 37 % 68 % 87 % 57 % 46 % - 24 dB 40 dB " " Opal (O) 5.17 W/m²K 1.19 W/m²K 0.93 W/m²K 83 % 34 % 62 % 76 % 50 % 40 % - 24 dB 40 dB " double-walled Clear (H/H) 2.90 W/m²K 0.98 W/m²K 0.79 W/m²K 81 % 33 % 61 % 75 % 50 % 40 % 20 dB 26 dB 40 dB " " Opal (O/O) 2.90 W/m²K 0.98 W/m²K 0.79 W/m²K 69 % 28 % 52 % 58 % 38 % 31 % 20 dB 26 dB 40 dB " triple-walled Clear (H/H/H) 1.70 W/m²K 0.83 W/m²K 0.69 W/m²K 73 % 30 % 55 % 65 % 43 % 34 % 22 dB 28 dB 40 dB " " Opal (O/H/O) 1.70 W/m²K 0.83 W/m²K 0.69 W/m²K 62 % 25 % 47 % 51 % 34 % 27 % 22 dB 28 dB 40 dB " four-walled Clear (H/H/H/H) 1.28 W/m²K 0.72 W/m²K 0.61 W/m²K 64 % 26 % 48 % 54 % 36 % 29 % 23 dB 29 dB 40 dB " " Opal (H/H/O/H) 1.28 W/m²K 0.72 W/m²K 0.61 W/m²K 59 % 24 % 44 % 48 % 32 % 25 % 23 dB 29 dB 40 dB " five-walled Clear (H/H/H/H/H) 0.99 W/m²K 0.63 W/m²K 0.55 W/m²K 58 % 24 % 44 % 47 % 31 % 25 % 24 dB 30 dB 40 dB " " Opal (O/H/H/H/H) 0.99 W/m²K 0.63 W/m²K 0.55 W/m²K 53 % 22 % 40 % 41 % 27 % 22 % 24 dB 30 dB 40 dB Polycarbonate PC # dome walls Clear - Opal - Heatstop Ut-value LT-value g-value Rw-value Skylight +EP25 iDome Skylight +EP25 iDome Skylight +EP25 iDome Skylight +EP25 iDome " single-walled Clear (A) 5.17 W/m²K 1.19 W/m²K 0.93 W/m²K 88 % 36 % 66 % 83 % 55 % 44 % - 24 dB 40 dB " " Opal (D) 5.17 W/m²K 1.19 W/m²K 0.93 W/m²K 58 % 24 % 44 % 60 % 40 % 32 % - 24 dB 40 dB " double-walled Clear (A/H) 2.90 W/m²K 0.98 W/m²K 0.79 W/m²K 79 % 32 % 59 % 72 % 48 % 38 % 20 dB 26 dB 40 dB " " Clear (A/A) 2.90 W/m²K 0.98 W/m²K 0.79 W/m²K 77 % 32 % 58 % 69 % 46 % 37 % 20 dB 26 dB 40 dB " " Opal (A/O) 2.90 W/m²K 0.98 W/m²K 0.79 W/m²K 73 % 30 % 55 % 63 % 42 % 33 % 20 dB 26 dB 40 dB " " Opal (A/D) 2.90 W/m²K 0.98 W/m²K 0.79 W/m²K 51 % 21 % 38 % 50 % 33 % 27 % 20 dB 26 dB 40 dB " triple-walled Clear (A/H/H) 1.70 W/m²K 0.83 W/m²K 0.69 W/m²K 71 % 29 % 53 % 63 % 42 % 33 % 22 dB 28 dB 40 dB " " Opal (A/O/O) 1.70 W/m²K 0.83 W/m²K 0.69 W/m²K 61 % 25 % 46 % 48 % 32 % 25 % 22 dB 28 dB 40 dB " four-walled Clear (A/H/H/H) 1.28 W/m²K 0.72 W/m²K 0.61 W/m²K 64 % 26 % 48 % 52 % 34 % 28 % 23 dB 29 dB 40 dB " " Opal (A/H/O/H) 1.28 W/m²K 0.72 W/m²K 0.61 W/m²K 59 % 24 % 44 % 46 % 30 % 24 % 23 dB 29 dB 40 dB " five-walled Clear (A/H/H/H/H) 0.99 W/m²K 0.63 W/m²K 0.55 W/m²K 58 % 24 % 44 % 47 % 31 % 25 % 24 dB 30 dB 40 dB " " Opal (A/H/O/H/H) 0.99 W/m²K 0.63 W/m²K 0.55 W/m²K 53 % 22 % 40 % 41 % 27 % 22 % 24 dB 30 dB 40 dB PC Heatstop # dome walls Clear - Opal - Heatstop Ut-value LT-value g-value Rw-value Skylight +EP25 iDome Skylight +EP25 iDome Skylight +EP25 iDome Skylight +EP25 iDome " single-walled Heatstop Opal (T) 5.17 W/m²K 1.19 W/m²K 0.93 W/m²K 49 % 20 % 37 % 59 % 39 % 31 % - 24 dB 40 dB " double-walled Clear (T/H) 2.90 W/m²K 0.98 W/m²K 0.79 W/m²K 44 % 18 % 33 % 51 % 34 % 27 % 20 dB 26 dB 40 dB " " Opal (T/O) 2.90 W/m²K 0.98 W/m²K 0.79 W/m²K 41 % 17 % 31 % 45 % 30 % 24 % 20 dB 26 dB 40 dB " triple-walled Clear (T/H/H) 1.70 W/m²K 0.83 W/m²K 0.69 W/m²K 40 % 16 % 30 % 44 % 29 % 23 % 22 dB 28 dB 40 dB " " Opal (T/H/O) 1.70 W/m²K 0.83 W/m²K 0.69 W/m²K 37 % 15 % 28 % 39 % 26 % 21 % 22 dB 28 dB 40 dB " four-walled Clear (T/H/H/H) 1.28 W/m²K 0.72 W/m²K 0.61 W/m²K 35 % 14 % 26 % 37 % 24 % 20 % 23 dB 29 dB 40 dB " " Opal (T/H/O/H) 1.28 W/m²K 0.72 W/m²K 0.61 W/m²K 32 % 13 % 24 % 32 % 21 % 17 % 23 dB 29 dB 40 dB EP10 # dome walls Clear - Opal - Heatstop Ut-value LT-value g-value Rw-value Skylight +EP25 iDome Skylight +EP25 iDome Skylight +EP25 iDome Skylight +EP25 iDome EP 10 koepel PMMA 6-wandig Opal (H/E/O) 1.30 W/m²K 0.71 W/m²K 0.60 W/m²K 51 % 21 % 38 % 43 % 28 % 23 % 21 dB 27 dB 40 dB EP 10 koepel PC 6-wandig Opal (A/E/O) 1.30 W/m²K 0.71 W/m²K 0.60 W/m²K 50 % 21 % 38 % 41 % 27 % 22 % 21 dB 27 dB 40 dB | https://skylux.eu/en/products/skylux-round-skylight-with-diameter-o-170-cm?variant=50200989958477 | https://skylux.eu/cdn/shop/files/Ronde-bolvormige-acrylaat-lichtkoepel-4-wandig-helder-1700-mm-lichtkoepel_58c9a47c-0284-47c4-8835-b01d95b115d4.png?v=1726572814&width=1600 | https://skylux.eu/cdn/shop/files/Skylux-ronde-lichtkoepel-met-diameter-170-cm-Ronde-lichtkoepel.png?v=1756886320&width=1600 | https://skylux.eu/cdn/shop/files/Skylux-polycarbonaat-lichtkoepel-enkelwandig-heatstop-rond-1700-mm-lichtkoepel_2ff4f88c-c299-4900-9fd5-16f41fd431d7.png?v=1726572814&width=1600 | https://skylux.eu/cdn/shop/files/Skylux-polycarbonaat-lichtkoepel-dubbelwandig-opaal-rond-1700-mm-lichtkoepel_52254ea8-bd62-4235-9749-e01e8be04357.png?v=1726572814&width=1600 | https://skylux.eu/cdn/shop/files/Skylux-acrylaat-lichtkoepel-5-wandig-opaal-rond-1700-mm-lichtkoepel_e545d383-00d2-42b5-86c7-5cae35f6a343.png?v=1726572814&width=1600 |  |  | <meta charset="UTF-8"> <style> table { width: 100%; border-collapse: collapse; } td:nth-child(4) { font-weight: bold; } td:nth-child(7) { font-weight: bold; } td:nth-child(10) { font-weight: bold; } td:nth-child(13) { font-weight: bold; } th { background-color: #0082C8; color: white; padding: 10px; } tr:nth-child(even) { background-color: #E1F3FF; } tr:nth-child(odd) { background-color: white; } td, th { border: 1px solid #ddd; padding: 8px; } .highlight { color: #0082C8; } </style> <table> <thead> <tr> <th rowspan="2">Acrylic PMMA</th> <th rowspan="2"># dome walls</th> <th rowspan="2">Clear - Opal - Heatstop</th> <th colspan="3">Ut-value</th> <th colspan="3">LT-value</th> <th colspan="3">g-value</th> <th colspan="3">Rw-value</th> </tr> <tr> <th>Skylight</th> <th>+EP25</th> <th>iDome</th> <th>Skylight</th> <th>+EP25</th> <th>iDome</th> <th>Skylight</th> <th>+EP25</th> <th>iDome</th> <th>Skylight</th> <th>+EP25</th> <th>iDome</th> </tr> </thead> <tbody> <!-- Adjust the following rows as per your values --> <tr> <td>"</td> <td>single-walled</td> <td>Clear (H)</td> <td>5.17 W/m²K</td> <td>1.19 W/m²K</td> <td>0.93 W/m²K</td> <td>90 %</td> <td>37 %</td> <td>68 %</td> <td>87 %</td> <td>57 %</td> <td>46 %</td> <td>-</td> <td>24 dB</td> <td>40 dB</td> </tr> <tr> <td>"</td> <td>"</td> <td>Opal (O)</td> <td>5.17 W/m²K</td> <td>1.19 W/m²K</td> <td>0.93 W/m²K</td> <td>83 %</td> <td>34 %</td> <td>62 %</td> <td>76 %</td> <td>50 %</td> <td>40 %</td> <td>-</td> <td>24 dB</td> <td>40 dB</td> </tr> <tr> <td>"</td> <td>double-walled</td> <td>Clear (H/H)</td> <td>2.90 W/m²K</td> <td>0.98 W/m²K</td> <td>0.79 W/m²K</td> <td>81 %</td> <td>33 %</td> <td>61 %</td> <td>75 %</td> <td>50 %</td> <td>40 %</td> <td>20 dB</td> <td>26 dB</td> <td>40 dB</td> </tr> <tr> <td>"</td> <td>"</td> <td>Opal (O/O)</td> <td>2.90 W/m²K</td> <td>0.98 W/m²K</td> <td>0.79 W/m²K</td> <td>69 %</td> <td>28 %</td> <td>52 %</td> <td>58 %</td> <td>38 %</td> <td>31 %</td> <td>20 dB</td> <td>26 dB</td> <td>40 dB</td> </tr> <tr> <td>"</td> <td>triple-walled</td> <td>Clear (H/H/H)</td> <td>1.70 W/m²K</td> <td>0.83 W/m²K</td> <td>0.69 W/m²K</td> <td>73 %</td> <td>30 %</td> <td>55 %</td> <td>65 %</td> <td>43 %</td> <td>34 %</td> <td>22 dB</td> <td>28 dB</td> <td>40 dB</td> </tr> <tr> <td>"</td> <td>"</td> <td>Opal (O/H/O)</td> <td>1.70 W/m²K</td> <td>0.83 W/m²K</td> <td>0.69 W/m²K</td> <td>62 %</td> <td>25 %</td> <td>47 %</td> <td>51 %</td> <td>34 %</td> <td>27 %</td> <td>22 dB</td> <td>28 dB</td> <td>40 dB</td> </tr> <tr> <td>"</td> <td>four-walled</td> <td>Clear (H/H/H/H)</td> <td>1.28 W/m²K</td> <td>0.72 W/m²K</td> <td>0.61 W/m²K</td> <td>64 %</td> <td>26 %</td> <td>48 %</td> <td>54 %</td> <td>36 %</td> <td>29 %</td> <td>23 dB</td> <td>29 dB</td> <td>40 dB</td> </tr> <tr> <td>"</td> <td>"</td> <td>Opal (H/H/O/H)</td> <td>1.28 W/m²K</td> <td>0.72 W/m²K</td> <td>0.61 W/m²K</td> <td>59 %</td> <td>24 %</td> <td>44 %</td> <td>48 %</td> <td>32 %</td> <td>25 %</td> <td>23 dB</td> <td>29 dB</td> <td>40 dB</td> </tr> <tr> <td>"</td> <td>five-walled</td> <td>Clear (H/H/H/H/H)</td> <td>0.99 W/m²K</td> <td>0.63 W/m²K</td> <td>0.55 W/m²K</td> <td>58 %</td> <td>24 %</td> <td>44 %</td> <td>47 %</td> <td>31 %</td> <td>25 %</td> <td>24 dB</td> <td>30 dB</td> <td>40 dB</td> </tr> <tr> <td>"</td> <td>"</td> <td>Opal (O/H/H/H/H)</td> <td>0.99 W/m²K</td> <td>0.63 W/m²K</td> <td>0.55 W/m²K</td> <td>53 %</td> <td>22 %</td> <td>40 %</td> <td>41 %</td> <td>27 %</td> <td>22 %</td> <td>24 dB</td> <td>30 dB</td> <td>40 dB</td> </tr> </tbody> <thead> <tr> <th rowspan="2">Polycarbonate PC</th> <th rowspan="2"># dome walls</th> <th rowspan="2">Clear - Opal - Heatstop</th> <th colspan="3">Ut-value</th> <th colspan="3">LT-value</th> <th colspan="3">g-value</th> <th colspan="3">Rw-value</th> </tr> <tr> <th>Skylight</th> <th>+EP25</th> <th>iDome</th> <th>Skylight</th> <th>+EP25</th> <th>iDome</th> <th>Skylight</th> <th>+EP25</th> <th>iDome</th> <th>Skylight</th> <th>+EP25</th> <th>iDome</th> </tr> </thead> <tbody> <tr> <td>"</td> <td>single-walled</td> <td>Clear (A)</td> <td>5.17 W/m²K</td> <td>1.19 W/m²K</td> <td>0.93 W/m²K</td> <td>88 %</td> <td>36 %</td> <td>66 %</td> <td>83 %</td> <td>55 %</td> <td>44 %</td> <td>-</td> <td>24 dB</td> <td>40 dB</td> </tr> <tr> <td>"</td> <td>"</td> <td>Opal (D)</td> <td>5.17 W/m²K</td> <td>1.19 W/m²K</td> <td>0.93 W/m²K</td> <td>58 %</td> <td>24 %</td> <td>44 %</td> <td>60 %</td> <td>40 %</td> <td>32 %</td> <td>-</td> <td>24 dB</td> <td>40 dB</td> </tr> <tr> <td>"</td> <td>double-walled</td> <td>Clear (A/H)</td> <td>2.90 W/m²K</td> <td>0.98 W/m²K</td> <td>0.79 W/m²K</td> <td>79 %</td> <td>32 %</td> <td>59 %</td> <td>72 %</td> <td>48 %</td> <td>38 %</td> <td>20 dB</td> <td>26 dB</td> <td>40 dB</td> </tr> <tr> <td>"</td> <td>"</td> <td>Clear (A/A)</td> <td>2.90 W/m²K</td> <td>0.98 W/m²K</td> <td>0.79 W/m²K</td> <td>77 %</td> <td>32 %</td> <td>58 %</td> <td>69 %</td> <td>46 %</td> <td>37 %</td> <td>20 dB</td> <td>26 dB</td> <td>40 dB</td> </tr> <tr> <td>"</td> <td>"</td> <td>Opal (A/O)</td> <td>2.90 W/m²K</td> <td>0.98 W/m²K</td> <td>0.79 W/m²K</td> <td>73 %</td> <td>30 %</td> <td>55 %</td> <td>63 %</td> <td>42 %</td> <td>33 %</td> <td>20 dB</td> <td>26 dB</td> <td>40 dB</td> </tr> <tr> <td>"</td> <td>"</td> <td>Opal (A/D)</td> <td>2.90 W/m²K</td> <td>0.98 W/m²K</td> <td>0.79 W/m²K</td> <td>51 %</td> <td>21 %</td> <td>38 %</td> <td>50 %</td> <td>33 %</td> <td>27 %</td> <td>20 dB</td> <td>26 dB</td> <td>40 dB</td> </tr> <tr> <td>"</td> <td>triple-walled</td> <td>Clear (A/H/H)</td> <td>1.70 W/m²K</td> <td>0.83 W/m²K</td> <td>0.69 W/m²K</td> <td>71 %</td> <td>29 %</td> <td>53 %</td> <td>63 %</td> <td>42 %</td> <td>33 %</td> <td>22 dB</td> <td>28 dB</td> <td>40 dB</td> </tr> <tr> <td>"</td> <td>"</td> <td>Opal (A/O/O)</td> <td>1.70 W/m²K</td> <td>0.83 W/m²K</td> <td>0.69 W/m²K</td> <td>61 %</td> <td>25 %</td> <td>46 %</td> <td>48 %</td> <td>32 %</td> <td>25 %</td> <td>22 dB</td> <td>28 dB</td> <td>40 dB</td> </tr> <tr> <td>"</td> <td>four-walled</td> <td>Clear (A/H/H/H)</td> <td>1.28 W/m²K</td> <td>0.72 W/m²K</td> <td>0.61 W/m²K</td> <td>64 %</td> <td>26 %</td> <td>48 %</td> <td>52 %</td> <td>34 %</td> <td>28 %</td> <td>23 dB</td> <td>29 dB</td> <td>40 dB</td> </tr> <tr> <td>"</td> <td>"</td> <td>Opal (A/H/O/H)</td> <td>1.28 W/m²K</td> <td>0.72 W/m²K</td> <td>0.61 W/m²K</td> <td>59 %</td> <td>24 %</td> <td>44 %</td> <td>46 %</td> <td>30 %</td> <td>24 %</td> <td>23 dB</td> <td>29 dB</td> <td>40 dB</td> </tr> <tr> <td>"</td> <td>five-walled</td> <td>Clear (A/H/H/H/H)</td> <td>0.99 W/m²K</td> <td>0.63 W/m²K</td> <td>0.55 W/m²K</td> <td>58 %</td> <td>24 %</td> <td>44 %</td> <td>47 %</td> <td>31 %</td> <td>25 %</td> <td>24 dB</td> <td>30 dB</td> <td>40 dB</td> </tr> <tr> <td>"</td> <td>"</td> <td>Opal (A/H/O/H/H)</td> <td>0.99 W/m²K</td> <td>0.63 W/m²K</td> <td>0.55 W/m²K</td> <td>53 %</td> <td>22 %</td> <td>40 %</td> <td>41 %</td> <td>27 %</td> <td>22 %</td> <td>24 dB</td> <td>30 dB</td> <td>40 dB</td> </tr> </tbody> <thead> <tr> <th rowspan="2">PC Heatstop</th> <th rowspan="2"># dome walls</th> <th rowspan="2">Clear - Opal - Heatstop</th> <th colspan="3">Ut-value</th> <th colspan="3">LT-value</th> <th colspan="3">g-value</th> <th colspan="3">Rw-value</th> </tr> <tr> <th>Skylight</th> <th>+EP25</th> <th>iDome</th> <th>Skylight</th> <th>+EP25</th> <th>iDome</th> <th>Skylight</th> <th>+EP25</th> <th>iDome</th> <th>Skylight</th> <th>+EP25</th> <th>iDome</th> </tr> </thead> <tbody> <tr> <td>"</td> <td>single-walled</td> <td>Heatstop Opal (T)</td> <td>5.17 W/m²K</td> <td>1.19 W/m²K</td> <td>0.93 W/m²K</td> <td>49 %</td> <td>20 %</td> <td>37 %</td> <td>59 %</td> <td>39 %</td> <td>31 %</td> <td>-</td> <td>24 dB</td> <td>40 dB</td> </tr> <tr> <td>"</td> <td>double-walled</td> <td>Clear (T/H)</td> <td>2.90 W/m²K</td> <td>0.98 W/m²K</td> <td>0.79 W/m²K</td> <td>44 %</td> <td>18 %</td> <td>33 %</td> <td>51 %</td> <td>34 %</td> <td>27 %</td> <td>20 dB</td> <td>26 dB</td> <td>40 dB</td> </tr> <tr> <td>"</td> <td>"</td> <td>Opal (T/O)</td> <td>2.90 W/m²K</td> <td>0.98 W/m²K</td> <td>0.79 W/m²K</td> <td>41 %</td> <td>17 %</td> <td>31 %</td> <td>45 %</td> <td>30 %</td> <td>24 %</td> <td>20 dB</td> <td>26 dB</td> <td>40 dB</td> </tr> <tr> <td>"</td> <td>triple-walled</td> <td>Clear (T/H/H)</td> <td>1.70 W/m²K</td> <td>0.83 W/m²K</td> <td>0.69 W/m²K</td> <td>40 %</td> <td>16 %</td> <td>30 %</td> <td>44 %</td> <td>29 %</td> <td>23 %</td> <td>22 dB</td> <td>28 dB</td> <td>40 dB</td> </tr> <tr> <td>"</td> <td>"</td> <td>Opal (T/H/O)</td> <td>1.70 W/m²K</td> <td>0.83 W/m²K</td> <td>0.69 W/m²K</td> <td>37 %</td> <td>15 %</td> <td>28 %</td> <td>39 %</td> <td>26 %</td> <td>21 %</td> <td>22 dB</td> <td>28 dB</td> <td>40 dB</td> </tr> <tr> <td>"</td> <td>four-walled</td> <td>Clear (T/H/H/H)</td> <td>1.28 W/m²K</td> <td>0.72 W/m²K</td> <td>0.61 W/m²K</td> <td>35 %</td> <td>14 %</td> <td>26 %</td> <td>37 %</td> <td>24 %</td> <td>20 %</td> <td>23 dB</td> <td>29 dB</td> <td>40 dB</td> </tr> <tr> <td>"</td> <td>"</td> <td>Opal (T/H/O/H)</td> <td>1.28 W/m²K</td> <td>0.72 W/m²K</td> <td>0.61 W/m²K</td> <td>32 %</td> <td>13 %</td> <td>24 %</td> <td>32 %</td> <td>21 %</td> <td>17 %</td> <td>23 dB</td> <td>29 dB</td> <td>40 dB</td> </tr> </tbody> <thead> <tr> <th rowspan="2">EP10</th> <th rowspan="2"># dome walls</th> <th rowspan="2">Clear - Opal - Heatstop</th> <th colspan="3">Ut-value</th> <th colspan="3">LT-value</th> <th colspan="3">g-value</th> <th colspan="3">Rw-value</th> </tr> <tr> <th>Skylight</th> <th>+EP25</th> <th>iDome</th> <th>Skylight</th> <th>+EP25</th> <th>iDome</th> <th>Skylight</th> <th>+EP25</th> <th>iDome</th> <th>Skylight</th> <th>+EP25</th> <th>iDome</th> </tr> </thead> <tbody> <tr> <td>EP 10 koepel PMMA</td> <td>6-wandig</td> <td>Opal (H/E/O)</td> <td>1.30 W/m²K</td> <td>0.71 W/m²K</td> <td>0.60 W/m²K</td> <td>51 %</td> <td>21 %</td> <td>38 %</td> <td>43 %</td> <td>28 %</td> <td>23 %</td> <td>21 dB</td> <td>27 dB</td> <td>40 dB</td> </tr> <tr> <td>EP 10 koepel PC</td> <td>6-wandig</td> <td>Opal (A/E/O)</td> <td>1.30 W/m²K</td> <td>0.71 W/m²K</td> <td>0.60 W/m²K</td> <td>50 %</td> <td>21 %</td> <td>38 %</td> <td>41 %</td> <td>27 %</td> <td>22 %</td> <td>21 dB</td> <td>27 dB</td> <td>40 dB</td> </tr> </tbody> </table> | skylux-round-skylight-with-diameter-o-170-cm | 9754055934285 | 50200989958477
Skylights | Round skylight | Skylux | Skylux round skylight with diameter Ø 170 cm | Four-walled (1.28 W/m²K) / Acrylic (10 times more impact-resistant than glass) / Opal * (frosted glass) non-transparent (HHOH) | 80498 | 5412970804987 | 3738.9 | Yes | 35-45 | 44.89 | Number of walls | Four-walled (1.28 W/m²K) | Material | Acrylic (10 times more impact-resistant than glass) | Choose clear, opal or heatstop | Opal * (frosted glass) non-transparent (HHOH) |  |  |  | 170cm |  |  | Round | [9 empty] | D |  |  | For heated areas, we recommend at least a 3-walled skylight for optimal insulation. | Acrylic PMMA # dome walls Clear - Opal - Heatstop Ut-value LT-value g-value Rw-value Skylight +EP25 iDome Skylight +EP25 iDome Skylight +EP25 iDome Skylight +EP25 iDome " single-walled Clear (H) 5.17 W/m²K 1.19 W/m²K 0.93 W/m²K 90 % 37 % 68 % 87 % 57 % 46 % - 24 dB 40 dB " " Opal (O) 5.17 W/m²K 1.19 W/m²K 0.93 W/m²K 83 % 34 % 62 % 76 % 50 % 40 % - 24 dB 40 dB " double-walled Clear (H/H) 2.90 W/m²K 0.98 W/m²K 0.79 W/m²K 81 % 33 % 61 % 75 % 50 % 40 % 20 dB 26 dB 40 dB " " Opal (O/O) 2.90 W/m²K 0.98 W/m²K 0.79 W/m²K 69 % 28 % 52 % 58 % 38 % 31 % 20 dB 26 dB 40 dB " triple-walled Clear (H/H/H) 1.70 W/m²K 0.83 W/m²K 0.69 W/m²K 73 % 30 % 55 % 65 % 43 % 34 % 22 dB 28 dB 40 dB " " Opal (O/H/O) 1.70 W/m²K 0.83 W/m²K 0.69 W/m²K 62 % 25 % 47 % 51 % 34 % 27 % 22 dB 28 dB 40 dB " four-walled Clear (H/H/H/H) 1.28 W/m²K 0.72 W/m²K 0.61 W/m²K 64 % 26 % 48 % 54 % 36 % 29 % 23 dB 29 dB 40 dB " " Opal (H/H/O/H) 1.28 W/m²K 0.72 W/m²K 0.61 W/m²K 59 % 24 % 44 % 48 % 32 % 25 % 23 dB 29 dB 40 dB " five-walled Clear (H/H/H/H/H) 0.99 W/m²K 0.63 W/m²K 0.55 W/m²K 58 % 24 % 44 % 47 % 31 % 25 % 24 dB 30 dB 40 dB " " Opal (O/H/H/H/H) 0.99 W/m²K 0.63 W/m²K 0.55 W/m²K 53 % 22 % 40 % 41 % 27 % 22 % 24 dB 30 dB 40 dB Polycarbonate PC # dome walls Clear - Opal - Heatstop Ut-value LT-value g-value Rw-value Skylight +EP25 iDome Skylight +EP25 iDome Skylight +EP25 iDome Skylight +EP25 iDome " single-walled Clear (A) 5.17 W/m²K 1.19 W/m²K 0.93 W/m²K 88 % 36 % 66 % 83 % 55 % 44 % - 24 dB 40 dB " " Opal (D) 5.17 W/m²K 1.19 W/m²K 0.93 W/m²K 58 % 24 % 44 % 60 % 40 % 32 % - 24 dB 40 dB " double-walled Clear (A/H) 2.90 W/m²K 0.98 W/m²K 0.79 W/m²K 79 % 32 % 59 % 72 % 48 % 38 % 20 dB 26 dB 40 dB " " Clear (A/A) 2.90 W/m²K 0.98 W/m²K 0.79 W/m²K 77 % 32 % 58 % 69 % 46 % 37 % 20 dB 26 dB 40 dB " " Opal (A/O) 2.90 W/m²K 0.98 W/m²K 0.79 W/m²K 73 % 30 % 55 % 63 % 42 % 33 % 20 dB 26 dB 40 dB " " Opal (A/D) 2.90 W/m²K 0.98 W/m²K 0.79 W/m²K 51 % 21 % 38 % 50 % 33 % 27 % 20 dB 26 dB 40 dB " triple-walled Clear (A/H/H) 1.70 W/m²K 0.83 W/m²K 0.69 W/m²K 71 % 29 % 53 % 63 % 42 % 33 % 22 dB 28 dB 40 dB " " Opal (A/O/O) 1.70 W/m²K 0.83 W/m²K 0.69 W/m²K 61 % 25 % 46 % 48 % 32 % 25 % 22 dB 28 dB 40 dB " four-walled Clear (A/H/H/H) 1.28 W/m²K 0.72 W/m²K 0.61 W/m²K 64 % 26 % 48 % 52 % 34 % 28 % 23 dB 29 dB 40 dB " " Opal (A/H/O/H) 1.28 W/m²K 0.72 W/m²K 0.61 W/m²K 59 % 24 % 44 % 46 % 30 % 24 % 23 dB 29 dB 40 dB " five-walled Clear (A/H/H/H/H) 0.99 W/m²K 0.63 W/m²K 0.55 W/m²K 58 % 24 % 44 % 47 % 31 % 25 % 24 dB 30 dB 40 dB " " Opal (A/H/O/H/H) 0.99 W/m²K 0.63 W/m²K 0.55 W/m²K 53 % 22 % 40 % 41 % 27 % 22 % 24 dB 30 dB 40 dB PC Heatstop # dome walls Clear - Opal - Heatstop Ut-value LT-value g-value Rw-value Skylight +EP25 iDome Skylight +EP25 iDome Skylight +EP25 iDome Skylight +EP25 iDome " single-walled Heatstop Opal (T) 5.17 W/m²K 1.19 W/m²K 0.93 W/m²K 49 % 20 % 37 % 59 % 39 % 31 % - 24 dB 40 dB " double-walled Clear (T/H) 2.90 W/m²K 0.98 W/m²K 0.79 W/m²K 44 % 18 % 33 % 51 % 34 % 27 % 20 dB 26 dB 40 dB " " Opal (T/O) 2.90 W/m²K 0.98 W/m²K 0.79 W/m²K 41 % 17 % 31 % 45 % 30 % 24 % 20 dB 26 dB 40 dB " triple-walled Clear (T/H/H) 1.70 W/m²K 0.83 W/m²K 0.69 W/m²K 40 % 16 % 30 % 44 % 29 % 23 % 22 dB 28 dB 40 dB " " Opal (T/H/O) 1.70 W/m²K 0.83 W/m²K 0.69 W/m²K 37 % 15 % 28 % 39 % 26 % 21 % 22 dB 28 dB 40 dB " four-walled Clear (T/H/H/H) 1.28 W/m²K 0.72 W/m²K 0.61 W/m²K 35 % 14 % 26 % 37 % 24 % 20 % 23 dB 29 dB 40 dB " " Opal (T/H/O/H) 1.28 W/m²K 0.72 W/m²K 0.61 W/m²K 32 % 13 % 24 % 32 % 21 % 17 % 23 dB 29 dB 40 dB EP10 # dome walls Clear - Opal - Heatstop Ut-value LT-value g-value Rw-value Skylight +EP25 iDome Skylight +EP25 iDome Skylight +EP25 iDome Skylight +EP25 iDome EP 10 koepel PMMA 6-wandig Opal (H/E/O) 1.30 W/m²K 0.71 W/m²K 0.60 W/m²K 51 % 21 % 38 % 43 % 28 % 23 % 21 dB 27 dB 40 dB EP 10 koepel PC 6-wandig Opal (A/E/O) 1.30 W/m²K 0.71 W/m²K 0.60 W/m²K 50 % 21 % 38 % 41 % 27 % 22 % 21 dB 27 dB 40 dB | https://skylux.eu/en/products/skylux-round-skylight-with-diameter-o-170-cm?variant=50200989925709 | https://skylux.eu/cdn/shop/files/Ronde-bolvormige-acrylaat-lichtkoepel-4-wandig-opaal-1700-mm-lichtkoepel_0f6c82a9-4d21-4e5d-992e-e23f9909ffd7.png?v=1726572814&width=1600 | https://skylux.eu/cdn/shop/files/Skylux-ronde-lichtkoepel-met-diameter-170-cm-Ronde-lichtkoepel.png?v=1756886320&width=1600 | https://skylux.eu/cdn/shop/files/Skylux-polycarbonaat-lichtkoepel-enkelwandig-heatstop-rond-1700-mm-lichtkoepel_2ff4f88c-c299-4900-9fd5-16f41fd431d7.png?v=1726572814&width=1600 | https://skylux.eu/cdn/shop/files/Skylux-polycarbonaat-lichtkoepel-dubbelwandig-opaal-rond-1700-mm-lichtkoepel_52254ea8-bd62-4235-9749-e01e8be04357.png?v=1726572814&width=1600 | https://skylux.eu/cdn/shop/files/Skylux-acrylaat-lichtkoepel-5-wandig-opaal-rond-1700-mm-lichtkoepel_e545d383-00d2-42b5-86c7-5cae35f6a343.png?v=1726572814&width=1600 |  |  | <meta charset="UTF-8"> <style> table { width: 100%; border-collapse: collapse; } td:nth-child(4) { font-weight: bold; } td:nth-child(7) { font-weight: bold; } td:nth-child(10) { font-weight: bold; } td:nth-child(13) { font-weight: bold; } th { background-color: #0082C8; color: white; padding: 10px; } tr:nth-child(even) { background-color: #E1F3FF; } tr:nth-child(odd) { background-color: white; } td, th { border: 1px solid #ddd; padding: 8px; } .highlight { color: #0082C8; } </style> <table> <thead> <tr> <th rowspan="2">Acrylic PMMA</th> <th rowspan="2"># dome walls</th> <th rowspan="2">Clear - Opal - Heatstop</th> <th colspan="3">Ut-value</th> <th colspan="3">LT-value</th> <th colspan="3">g-value</th> <th colspan="3">Rw-value</th> </tr> <tr> <th>Skylight</th> <th>+EP25</th> <th>iDome</th> <th>Skylight</th> <th>+EP25</th> <th>iDome</th> <th>Skylight</th> <th>+EP25</th> <th>iDome</th> <th>Skylight</th> <th>+EP25</th> <th>iDome</th> </tr> </thead> <tbody> <!-- Adjust the following rows as per your values --> <tr> <td>"</td> <td>single-walled</td> <td>Clear (H)</td> <td>5.17 W/m²K</td> <td>1.19 W/m²K</td> <td>0.93 W/m²K</td> <td>90 %</td> <td>37 %</td> <td>68 %</td> <td>87 %</td> <td>57 %</td> <td>46 %</td> <td>-</td> <td>24 dB</td> <td>40 dB</td> </tr> <tr> <td>"</td> <td>"</td> <td>Opal (O)</td> <td>5.17 W/m²K</td> <td>1.19 W/m²K</td> <td>0.93 W/m²K</td> <td>83 %</td> <td>34 %</td> <td>62 %</td> <td>76 %</td> <td>50 %</td> <td>40 %</td> <td>-</td> <td>24 dB</td> <td>40 dB</td> </tr> <tr> <td>"</td> <td>double-walled</td> <td>Clear (H/H)</td> <td>2.90 W/m²K</td> <td>0.98 W/m²K</td> <td>0.79 W/m²K</td> <td>81 %</td> <td>33 %</td> <td>61 %</td> <td>75 %</td> <td>50 %</td> <td>40 %</td> <td>20 dB</td> <td>26 dB</td> <td>40 dB</td> </tr> <tr> <td>"</td> <td>"</td> <td>Opal (O/O)</td> <td>2.90 W/m²K</td> <td>0.98 W/m²K</td> <td>0.79 W/m²K</td> <td>69 %</td> <td>28 %</td> <td>52 %</td> <td>58 %</td> <td>38 %</td> <td>31 %</td> <td>20 dB</td> <td>26 dB</td> <td>40 dB</td> </tr> <tr> <td>"</td> <td>triple-walled</td> <td>Clear (H/H/H)</td> <td>1.70 W/m²K</td> <td>0.83 W/m²K</td> <td>0.69 W/m²K</td> <td>73 %</td> <td>30 %</td> <td>55 %</td> <td>65 %</td> <td>43 %</td> <td>34 %</td> <td>22 dB</td> <td>28 dB</td> <td>40 dB</td> </tr> <tr> <td>"</td> <td>"</td> <td>Opal (O/H/O)</td> <td>1.70 W/m²K</td> <td>0.83 W/m²K</td> <td>0.69 W/m²K</td> <td>62 %</td> <td>25 %</td> <td>47 %</td> <td>51 %</td> <td>34 %</td> <td>27 %</td> <td>22 dB</td> <td>28 dB</td> <td>40 dB</td> </tr> <tr> <td>"</td> <td>four-walled</td> <td>Clear (H/H/H/H)</td> <td>1.28 W/m²K</td> <td>0.72 W/m²K</td> <td>0.61 W/m²K</td> <td>64 %</td> <td>26 %</td> <td>48 %</td> <td>54 %</td> <td>36 %</td> <td>29 %</td> <td>23 dB</td> <td>29 dB</td> <td>40 dB</td> </tr> <tr> <td>"</td> <td>"</td> <td>Opal (H/H/O/H)</td> <td>1.28 W/m²K</td> <td>0.72 W/m²K</td> <td>0.61 W/m²K</td> <td>59 %</td> <td>24 %</td> <td>44 %</td> <td>48 %</td> <td>32 %</td> <td>25 %</td> <td>23 dB</td> <td>29 dB</td> <td>40 dB</td> </tr> <tr> <td>"</td> <td>five-walled</td> <td>Clear (H/H/H/H/H)</td> <td>0.99 W/m²K</td> <td>0.63 W/m²K</td> <td>0.55 W/m²K</td> <td>58 %</td> <td>24 %</td> <td>44 %</td> <td>47 %</td> <td>31 %</td> <td>25 %</td> <td>24 dB</td> <td>30 dB</td> <td>40 dB</td> </tr> <tr> <td>"</td> <td>"</td> <td>Opal (O/H/H/H/H)</td> <td>0.99 W/m²K</td> <td>0.63 W/m²K</td> <td>0.55 W/m²K</td> <td>53 %</td> <td>22 %</td> <td>40 %</td> <td>41 %</td> <td>27 %</td> <td>22 %</td> <td>24 dB</td> <td>30 dB</td> <td>40 dB</td> </tr> </tbody> <thead> <tr> <th rowspan="2">Polycarbonate PC</th> <th rowspan="2"># dome walls</th> <th rowspan="2">Clear - Opal - Heatstop</th> <th colspan="3">Ut-value</th> <th colspan="3">LT-value</th> <th colspan="3">g-value</th> <th colspan="3">Rw-value</th> </tr> <tr> <th>Skylight</th> <th>+EP25</th> <th>iDome</th> <th>Skylight</th> <th>+EP25</th> <th>iDome</th> <th>Skylight</th> <th>+EP25</th> <th>iDome</th> <th>Skylight</th> <th>+EP25</th> <th>iDome</th> </tr> </thead> <tbody> <tr> <td>"</td> <td>single-walled</td> <td>Clear (A)</td> <td>5.17 W/m²K</td> <td>1.19 W/m²K</td> <td>0.93 W/m²K</td> <td>88 %</td> <td>36 %</td> <td>66 %</td> <td>83 %</td> <td>55 %</td> <td>44 %</td> <td>-</td> <td>24 dB</td> <td>40 dB</td> </tr> <tr> <td>"</td> <td>"</td> <td>Opal (D)</td> <td>5.17 W/m²K</td> <td>1.19 W/m²K</td> <td>0.93 W/m²K</td> <td>58 %</td> <td>24 %</td> <td>44 %</td> <td>60 %</td> <td>40 %</td> <td>32 %</td> <td>-</td> <td>24 dB</td> <td>40 dB</td> </tr> <tr> <td>"</td> <td>double-walled</td> <td>Clear (A/H)</td> <td>2.90 W/m²K</td> <td>0.98 W/m²K</td> <td>0.79 W/m²K</td> <td>79 %</td> <td>32 %</td> <td>59 %</td> <td>72 %</td> <td>48 %</td> <td>38 %</td> <td>20 dB</td> <td>26 dB</td> <td>40 dB</td> </tr> <tr> <td>"</td> <td>"</td> <td>Clear (A/A)</td> <td>2.90 W/m²K</td> <td>0.98 W/m²K</td> <td>0.79 W/m²K</td> <td>77 %</td> <td>32 %</td> <td>58 %</td> <td>69 %</td> <td>46 %</td> <td>37 %</td> <td>20 dB</td> <td>26 dB</td> <td>40 dB</td> </tr> <tr> <td>"</td> <td>"</td> <td>Opal (A/O)</td> <td>2.90 W/m²K</td> <td>0.98 W/m²K</td> <td>0.79 W/m²K</td> <td>73 %</td> <td>30 %</td> <td>55 %</td> <td>63 %</td> <td>42 %</td> <td>33 %</td> <td>20 dB</td> <td>26 dB</td> <td>40 dB</td> </tr> <tr> <td>"</td> <td>"</td> <td>Opal (A/D)</td> <td>2.90 W/m²K</td> <td>0.98 W/m²K</td> <td>0.79 W/m²K</td> <td>51 %</td> <td>21 %</td> <td>38 %</td> <td>50 %</td> <td>33 %</td> <td>27 %</td> <td>20 dB</td> <td>26 dB</td> <td>40 dB</td> </tr> <tr> <td>"</td> <td>triple-walled</td> <td>Clear (A/H/H)</td> <td>1.70 W/m²K</td> <td>0.83 W/m²K</td> <td>0.69 W/m²K</td> <td>71 %</td> <td>29 %</td> <td>53 %</td> <td>63 %</td> <td>42 %</td> <td>33 %</td> <td>22 dB</td> <td>28 dB</td> <td>40 dB</td> </tr> <tr> <td>"</td> <td>"</td> <td>Opal (A/O/O)</td> <td>1.70 W/m²K</td> <td>0.83 W/m²K</td> <td>0.69 W/m²K</td> <td>61 %</td> <td>25 %</td> <td>46 %</td> <td>48 %</td> <td>32 %</td> <td>25 %</td> <td>22 dB</td> <td>28 dB</td> <td>40 dB</td> </tr> <tr> <td>"</td> <td>four-walled</td> <td>Clear (A/H/H/H)</td> <td>1.28 W/m²K</td> <td>0.72 W/m²K</td> <td>0.61 W/m²K</td> <td>64 %</td> <td>26 %</td> <td>48 %</td> <td>52 %</td> <td>34 %</td> <td>28 %</td> <td>23 dB</td> <td>29 dB</td> <td>40 dB</td> </tr> <tr> <td>"</td> <td>"</td> <td>Opal (A/H/O/H)</td> <td>1.28 W/m²K</td> <td>0.72 W/m²K</td> <td>0.61 W/m²K</td> <td>59 %</td> <td>24 %</td> <td>44 %</td> <td>46 %</td> <td>30 %</td> <td>24 %</td> <td>23 dB</td> <td>29 dB</td> <td>40 dB</td> </tr> <tr> <td>"</td> <td>five-walled</td> <td>Clear (A/H/H/H/H)</td> <td>0.99 W/m²K</td> <td>0.63 W/m²K</td> <td>0.55 W/m²K</td> <td>58 %</td> <td>24 %</td> <td>44 %</td> <td>47 %</td> <td>31 %</td> <td>25 %</td> <td>24 dB</td> <td>30 dB</td> <td>40 dB</td> </tr> <tr> <td>"</td> <td>"</td> <td>Opal (A/H/O/H/H)</td> <td>0.99 W/m²K</td> <td>0.63 W/m²K</td> <td>0.55 W/m²K</td> <td>53 %</td> <td>22 %</td> <td>40 %</td> <td>41 %</td> <td>27 %</td> <td>22 %</td> <td>24 dB</td> <td>30 dB</td> <td>40 dB</td> </tr> </tbody> <thead> <tr> <th rowspan="2">PC Heatstop</th> <th rowspan="2"># dome walls</th> <th rowspan="2">Clear - Opal - Heatstop</th> <th colspan="3">Ut-value</th> <th colspan="3">LT-value</th> <th colspan="3">g-value</th> <th colspan="3">Rw-value</th> </tr> <tr> <th>Skylight</th> <th>+EP25</th> <th>iDome</th> <th>Skylight</th> <th>+EP25</th> <th>iDome</th> <th>Skylight</th> <th>+EP25</th> <th>iDome</th> <th>Skylight</th> <th>+EP25</th> <th>iDome</th> </tr> </thead> <tbody> <tr> <td>"</td> <td>single-walled</td> <td>Heatstop Opal (T)</td> <td>5.17 W/m²K</td> <td>1.19 W/m²K</td> <td>0.93 W/m²K</td> <td>49 %</td> <td>20 %</td> <td>37 %</td> <td>59 %</td> <td>39 %</td> <td>31 %</td> <td>-</td> <td>24 dB</td> <td>40 dB</td> </tr> <tr> <td>"</td> <td>double-walled</td> <td>Clear (T/H)</td> <td>2.90 W/m²K</td> <td>0.98 W/m²K</td> <td>0.79 W/m²K</td> <td>44 %</td> <td>18 %</td> <td>33 %</td> <td>51 %</td> <td>34 %</td> <td>27 %</td> <td>20 dB</td> <td>26 dB</td> <td>40 dB</td> </tr> <tr> <td>"</td> <td>"</td> <td>Opal (T/O)</td> <td>2.90 W/m²K</td> <td>0.98 W/m²K</td> <td>0.79 W/m²K</td> <td>41 %</td> <td>17 %</td> <td>31 %</td> <td>45 %</td> <td>30 %</td> <td>24 %</td> <td>20 dB</td> <td>26 dB</td> <td>40 dB</td> </tr> <tr> <td>"</td> <td>triple-walled</td> <td>Clear (T/H/H)</td> <td>1.70 W/m²K</td> <td>0.83 W/m²K</td> <td>0.69 W/m²K</td> <td>40 %</td> <td>16 %</td> <td>30 %</td> <td>44 %</td> <td>29 %</td> <td>23 %</td> <td>22 dB</td> <td>28 dB</td> <td>40 dB</td> </tr> <tr> <td>"</td> <td>"</td> <td>Opal (T/H/O)</td> <td>1.70 W/m²K</td> <td>0.83 W/m²K</td> <td>0.69 W/m²K</td> <td>37 %</td> <td>15 %</td> <td>28 %</td> <td>39 %</td> <td>26 %</td> <td>21 %</td> <td>22 dB</td> <td>28 dB</td> <td>40 dB</td> </tr> <tr> <td>"</td> <td>four-walled</td> <td>Clear (T/H/H/H)</td> <td>1.28 W/m²K</td> <td>0.72 W/m²K</td> <td>0.61 W/m²K</td> <td>35 %</td> <td>14 %</td> <td>26 %</td> <td>37 %</td> <td>24 %</td> <td>20 %</td> <td>23 dB</td> <td>29 dB</td> <td>40 dB</td> </tr> <tr> <td>"</td> <td>"</td> <td>Opal (T/H/O/H)</td> <td>1.28 W/m²K</td> <td>0.72 W/m²K</td> <td>0.61 W/m²K</td> <td>32 %</td> <td>13 %</td> <td>24 %</td> <td>32 %</td> <td>21 %</td> <td>17 %</td> <td>23 dB</td> <td>29 dB</td> <td>40 dB</td> </tr> </tbody> <thead> <tr> <th rowspan="2">EP10</th> <th rowspan="2"># dome walls</th> <th rowspan="2">Clear - Opal - Heatstop</th> <th colspan="3">Ut-value</th> <th colspan="3">LT-value</th> <th colspan="3">g-value</th> <th colspan="3">Rw-value</th> </tr> <tr> <th>Skylight</th> <th>+EP25</th> <th>iDome</th> <th>Skylight</th> <th>+EP25</th> <th>iDome</th> <th>Skylight</th> <th>+EP25</th> <th>iDome</th> <th>Skylight</th> <th>+EP25</th> <th>iDome</th> </tr> </thead> <tbody> <tr> <td>EP 10 koepel PMMA</td> <td>6-wandig</td> <td>Opal (H/E/O)</td> <td>1.30 W/m²K</td> <td>0.71 W/m²K</td> <td>0.60 W/m²K</td> <td>51 %</td> <td>21 %</td> <td>38 %</td> <td>43 %</td> <td>28 %</td> <td>23 %</td> <td>21 dB</td> <td>27 dB</td> <td>40 dB</td> </tr> <tr> <td>EP 10 koepel PC</td> <td>6-wandig</td> <td>Opal (A/E/O)</td> <td>1.30 W/m²K</td> <td>0.71 W/m²K</td> <td>0.60 W/m²K</td> <td>50 %</td> <td>21 %</td> <td>38 %</td> <td>41 %</td> <td>27 %</td> <td>22 %</td> <td>21 dB</td> <td>27 dB</td> <td>40 dB</td> </tr> </tbody> </table> | skylux-round-skylight-with-diameter-o-170-cm | 9754055934285 | 50200989925709
Skylights | Round skylight | Skylux | Skylux round skylight with diameter Ø 170 cm | Four-walled (1.28 W/m²K) / Polycarbonate (250 times more impact-resistant than glass) / Heat-reflective * opal & non-transparent (OHH) | 71856 | 5412970718567 | 4458.85 | Yes | 35-45 | 50.26 | Number of walls | Four-walled (1.28 W/m²K) | Material | Polycarbonate (250 times more impact-resistant than glass) | Choose clear, opal or heatstop | Heat-reflective * opal & non-transparent (OHH) |  |  |  | 170cm |  |  | Round | [9 empty] | D |  |  | For heated areas, we recommend at least a 3-walled skylight for optimal insulation. | Acrylic PMMA # dome walls Clear - Opal - Heatstop Ut-value LT-value g-value Rw-value Skylight +EP25 iDome Skylight +EP25 iDome Skylight +EP25 iDome Skylight +EP25 iDome " single-walled Clear (H) 5.17 W/m²K 1.19 W/m²K 0.93 W/m²K 90 % 37 % 68 % 87 % 57 % 46 % - 24 dB 40 dB " " Opal (O) 5.17 W/m²K 1.19 W/m²K 0.93 W/m²K 83 % 34 % 62 % 76 % 50 % 40 % - 24 dB 40 dB " double-walled Clear (H/H) 2.90 W/m²K 0.98 W/m²K 0.79 W/m²K 81 % 33 % 61 % 75 % 50 % 40 % 20 dB 26 dB 40 dB " " Opal (O/O) 2.90 W/m²K 0.98 W/m²K 0.79 W/m²K 69 % 28 % 52 % 58 % 38 % 31 % 20 dB 26 dB 40 dB " triple-walled Clear (H/H/H) 1.70 W/m²K 0.83 W/m²K 0.69 W/m²K 73 % 30 % 55 % 65 % 43 % 34 % 22 dB 28 dB 40 dB " " Opal (O/H/O) 1.70 W/m²K 0.83 W/m²K 0.69 W/m²K 62 % 25 % 47 % 51 % 34 % 27 % 22 dB 28 dB 40 dB " four-walled Clear (H/H/H/H) 1.28 W/m²K 0.72 W/m²K 0.61 W/m²K 64 % 26 % 48 % 54 % 36 % 29 % 23 dB 29 dB 40 dB " " Opal (H/H/O/H) 1.28 W/m²K 0.72 W/m²K 0.61 W/m²K 59 % 24 % 44 % 48 % 32 % 25 % 23 dB 29 dB 40 dB " five-walled Clear (H/H/H/H/H) 0.99 W/m²K 0.63 W/m²K 0.55 W/m²K 58 % 24 % 44 % 47 % 31 % 25 % 24 dB 30 dB 40 dB " " Opal (O/H/H/H/H) 0.99 W/m²K 0.63 W/m²K 0.55 W/m²K 53 % 22 % 40 % 41 % 27 % 22 % 24 dB 30 dB 40 dB Polycarbonate PC # dome walls Clear - Opal - Heatstop Ut-value LT-value g-value Rw-value Skylight +EP25 iDome Skylight +EP25 iDome Skylight +EP25 iDome Skylight +EP25 iDome " single-walled Clear (A) 5.17 W/m²K 1.19 W/m²K 0.93 W/m²K 88 % 36 % 66 % 83 % 55 % 44 % - 24 dB 40 dB " " Opal (D) 5.17 W/m²K 1.19 W/m²K 0.93 W/m²K 58 % 24 % 44 % 60 % 40 % 32 % - 24 dB 40 dB " double-walled Clear (A/H) 2.90 W/m²K 0.98 W/m²K 0.79 W/m²K 79 % 32 % 59 % 72 % 48 % 38 % 20 dB 26 dB 40 dB " " Clear (A/A) 2.90 W/m²K 0.98 W/m²K 0.79 W/m²K 77 % 32 % 58 % 69 % 46 % 37 % 20 dB 26 dB 40 dB " " Opal (A/O) 2.90 W/m²K 0.98 W/m²K 0.79 W/m²K 73 % 30 % 55 % 63 % 42 % 33 % 20 dB 26 dB 40 dB " " Opal (A/D) 2.90 W/m²K 0.98 W/m²K 0.79 W/m²K 51 % 21 % 38 % 50 % 33 % 27 % 20 dB 26 dB 40 dB " triple-walled Clear (A/H/H) 1.70 W/m²K 0.83 W/m²K 0.69 W/m²K 71 % 29 % 53 % 63 % 42 % 33 % 22 dB 28 dB 40 dB " " Opal (A/O/O) 1.70 W/m²K 0.83 W/m²K 0.69 W/m²K 61 % 25 % 46 % 48 % 32 % 25 % 22 dB 28 dB 40 dB " four-walled Clear (A/H/H/H) 1.28 W/m²K 0.72 W/m²K 0.61 W/m²K 64 % 26 % 48 % 52 % 34 % 28 % 23 dB 29 dB 40 dB " " Opal (A/H/O/H) 1.28 W/m²K 0.72 W/m²K 0.61 W/m²K 59 % 24 % 44 % 46 % 30 % 24 % 23 dB 29 dB 40 dB " five-walled Clear (A/H/H/H/H) 0.99 W/m²K 0.63 W/m²K 0.55 W/m²K 58 % 24 % 44 % 47 % 31 % 25 % 24 dB 30 dB 40 dB " " Opal (A/H/O/H/H) 0.99 W/m²K 0.63 W/m²K 0.55 W/m²K 53 % 22 % 40 % 41 % 27 % 22 % 24 dB 30 dB 40 dB PC Heatstop # dome walls Clear - Opal - Heatstop Ut-value LT-value g-value Rw-value Skylight +EP25 iDome Skylight +EP25 iDome Skylight +EP25 iDome Skylight +EP25 iDome " single-walled Heatstop Opal (T) 5.17 W/m²K 1.19 W/m²K 0.93 W/m²K 49 % 20 % 37 % 59 % 39 % 31 % - 24 dB 40 dB " double-walled Clear (T/H) 2.90 W/m²K 0.98 W/m²K 0.79 W/m²K 44 % 18 % 33 % 51 % 34 % 27 % 20 dB 26 dB 40 dB " " Opal (T/O) 2.90 W/m²K 0.98 W/m²K 0.79 W/m²K 41 % 17 % 31 % 45 % 30 % 24 % 20 dB 26 dB 40 dB " triple-walled Clear (T/H/H) 1.70 W/m²K 0.83 W/m²K 0.69 W/m²K 40 % 16 % 30 % 44 % 29 % 23 % 22 dB 28 dB 40 dB " " Opal (T/H/O) 1.70 W/m²K 0.83 W/m²K 0.69 W/m²K 37 % 15 % 28 % 39 % 26 % 21 % 22 dB 28 dB 40 dB " four-walled Clear (T/H/H/H) 1.28 W/m²K 0.72 W/m²K 0.61 W/m²K 35 % 14 % 26 % 37 % 24 % 20 % 23 dB 29 dB 40 dB " " Opal (T/H/O/H) 1.28 W/m²K 0.72 W/m²K 0.61 W/m²K 32 % 13 % 24 % 32 % 21 % 17 % 23 dB 29 dB 40 dB EP10 # dome walls Clear - Opal - Heatstop Ut-value LT-value g-value Rw-value Skylight +EP25 iDome Skylight +EP25 iDome Skylight +EP25 iDome Skylight +EP25 iDome EP 10 koepel PMMA 6-wandig Opal (H/E/O) 1.30 W/m²K 0.71 W/m²K 0.60 W/m²K 51 % 21 % 38 % 43 % 28 % 23 % 21 dB 27 dB 40 dB EP 10 koepel PC 6-wandig Opal (A/E/O) 1.30 W/m²K 0.71 W/m²K 0.60 W/m²K 50 % 21 % 38 % 41 % 27 % 22 % 21 dB 27 dB 40 dB | https://skylux.eu/en/products/skylux-round-skylight-with-diameter-o-170-cm?variant=50200990220621 | https://skylux.eu/cdn/shop/files/Ronde-bolvormige-pantser-lichtkoepel-4-wandig-heatstop-1700-mm-lichtkoepel_aefad843-4310-49d4-b4cf-c648ea848529.png?v=1726572815&width=1600 | https://skylux.eu/cdn/shop/files/Skylux-ronde-lichtkoepel-met-diameter-170-cm-Ronde-lichtkoepel.png?v=1756886320&width=1600 | https://skylux.eu/cdn/shop/files/Skylux-polycarbonaat-lichtkoepel-enkelwandig-heatstop-rond-1700-mm-lichtkoepel_2ff4f88c-c299-4900-9fd5-16f41fd431d7.png?v=1726572814&width=1600 | https://skylux.eu/cdn/shop/files/Skylux-polycarbonaat-lichtkoepel-dubbelwandig-opaal-rond-1700-mm-lichtkoepel_52254ea8-bd62-4235-9749-e01e8be04357.png?v=1726572814&width=1600 | https://skylux.eu/cdn/shop/files/Skylux-acrylaat-lichtkoepel-5-wandig-opaal-rond-1700-mm-lichtkoepel_e545d383-00d2-42b5-86c7-5cae35f6a343.png?v=1726572814&width=1600 |  |  | <meta charset="UTF-8"> <style> table { width: 100%; border-collapse: collapse; } td:nth-child(4) { font-weight: bold; } td:nth-child(7) { font-weight: bold; } td:nth-child(10) { font-weight: bold; } td:nth-child(13) { font-weight: bold; } th { background-color: #0082C8; color: white; padding: 10px; } tr:nth-child(even) { background-color: #E1F3FF; } tr:nth-child(odd) { background-color: white; } td, th { border: 1px solid #ddd; padding: 8px; } .highlight { color: #0082C8; } </style> <table> <thead> <tr> <th rowspan="2">Acrylic PMMA</th> <th rowspan="2"># dome walls</th> <th rowspan="2">Clear - Opal - Heatstop</th> <th colspan="3">Ut-value</th> <th colspan="3">LT-value</th> <th colspan="3">g-value</th> <th colspan="3">Rw-value</th> </tr> <tr> <th>Skylight</th> <th>+EP25</th> <th>iDome</th> <th>Skylight</th> <th>+EP25</th> <th>iDome</th> <th>Skylight</th> <th>+EP25</th> <th>iDome</th> <th>Skylight</th> <th>+EP25</th> <th>iDome</th> </tr> </thead> <tbody> <!-- Adjust the following rows as per your values --> <tr> <td>"</td> <td>single-walled</td> <td>Clear (H)</td> <td>5.17 W/m²K</td> <td>1.19 W/m²K</td> <td>0.93 W/m²K</td> <td>90 %</td> <td>37 %</td> <td>68 %</td> <td>87 %</td> <td>57 %</td> <td>46 %</td> <td>-</td> <td>24 dB</td> <td>40 dB</td> </tr> <tr> <td>"</td> <td>"</td> <td>Opal (O)</td> <td>5.17 W/m²K</td> <td>1.19 W/m²K</td> <td>0.93 W/m²K</td> <td>83 %</td> <td>34 %</td> <td>62 %</td> <td>76 %</td> <td>50 %</td> <td>40 %</td> <td>-</td> <td>24 dB</td> <td>40 dB</td> </tr> <tr> <td>"</td> <td>double-walled</td> <td>Clear (H/H)</td> <td>2.90 W/m²K</td> <td>0.98 W/m²K</td> <td>0.79 W/m²K</td> <td>81 %</td> <td>33 %</td> <td>61 %</td> <td>75 %</td> <td>50 %</td> <td>40 %</td> <td>20 dB</td> <td>26 dB</td> <td>40 dB</td> </tr> <tr> <td>"</td> <td>"</td> <td>Opal (O/O)</td> <td>2.90 W/m²K</td> <td>0.98 W/m²K</td> <td>0.79 W/m²K</td> <td>69 %</td> <td>28 %</td> <td>52 %</td> <td>58 %</td> <td>38 %</td> <td>31 %</td> <td>20 dB</td> <td>26 dB</td> <td>40 dB</td> </tr> <tr> <td>"</td> <td>triple-walled</td> <td>Clear (H/H/H)</td> <td>1.70 W/m²K</td> <td>0.83 W/m²K</td> <td>0.69 W/m²K</td> <td>73 %</td> <td>30 %</td> <td>55 %</td> <td>65 %</td> <td>43 %</td> <td>34 %</td> <td>22 dB</td> <td>28 dB</td> <td>40 dB</td> </tr> <tr> <td>"</td> <td>"</td> <td>Opal (O/H/O)</td> <td>1.70 W/m²K</td> <td>0.83 W/m²K</td> <td>0.69 W/m²K</td> <td>62 %</td> <td>25 %</td> <td>47 %</td> <td>51 %</td> <td>34 %</td> <td>27 %</td> <td>22 dB</td> <td>28 dB</td> <td>40 dB</td> </tr> <tr> <td>"</td> <td>four-walled</td> <td>Clear (H/H/H/H)</td> <td>1.28 W/m²K</td> <td>0.72 W/m²K</td> <td>0.61 W/m²K</td> <td>64 %</td> <td>26 %</td> <td>48 %</td> <td>54 %</td> <td>36 %</td> <td>29 %</td> <td>23 dB</td> <td>29 dB</td> <td>40 dB</td> </tr> <tr> <td>"</td> <td>"</td> <td>Opal (H/H/O/H)</td> <td>1.28 W/m²K</td> <td>0.72 W/m²K</td> <td>0.61 W/m²K</td> <td>59 %</td> <td>24 %</td> <td>44 %</td> <td>48 %</td> <td>32 %</td> <td>25 %</td> <td>23 dB</td> <td>29 dB</td> <td>40 dB</td> </tr> <tr> <td>"</td> <td>five-walled</td> <td>Clear (H/H/H/H/H)</td> <td>0.99 W/m²K</td> <td>0.63 W/m²K</td> <td>0.55 W/m²K</td> <td>58 %</td> <td>24 %</td> <td>44 %</td> <td>47 %</td> <td>31 %</td> <td>25 %</td> <td>24 dB</td> <td>30 dB</td> <td>40 dB</td> </tr> <tr> <td>"</td> <td>"</td> <td>Opal (O/H/H/H/H)</td> <td>0.99 W/m²K</td> <td>0.63 W/m²K</td> <td>0.55 W/m²K</td> <td>53 %</td> <td>22 %</td> <td>40 %</td> <td>41 %</td> <td>27 %</td> <td>22 %</td> <td>24 dB</td> <td>30 dB</td> <td>40 dB</td> </tr> </tbody> <thead> <tr> <th rowspan="2">Polycarbonate PC</th> <th rowspan="2"># dome walls</th> <th rowspan="2">Clear - Opal - Heatstop</th> <th colspan="3">Ut-value</th> <th colspan="3">LT-value</th> <th colspan="3">g-value</th> <th colspan="3">Rw-value</th> </tr> <tr> <th>Skylight</th> <th>+EP25</th> <th>iDome</th> <th>Skylight</th> <th>+EP25</th> <th>iDome</th> <th>Skylight</th> <th>+EP25</th> <th>iDome</th> <th>Skylight</th> <th>+EP25</th> <th>iDome</th> </tr> </thead> <tbody> <tr> <td>"</td> <td>single-walled</td> <td>Clear (A)</td> <td>5.17 W/m²K</td> <td>1.19 W/m²K</td> <td>0.93 W/m²K</td> <td>88 %</td> <td>36 %</td> <td>66 %</td> <td>83 %</td> <td>55 %</td> <td>44 %</td> <td>-</td> <td>24 dB</td> <td>40 dB</td> </tr> <tr> <td>"</td> <td>"</td> <td>Opal (D)</td> <td>5.17 W/m²K</td> <td>1.19 W/m²K</td> <td>0.93 W/m²K</td> <td>58 %</td> <td>24 %</td> <td>44 %</td> <td>60 %</td> <td>40 %</td> <td>32 %</td> <td>-</td> <td>24 dB</td> <td>40 dB</td> </tr> <tr> <td>"</td> <td>double-walled</td> <td>Clear (A/H)</td> <td>2.90 W/m²K</td> <td>0.98 W/m²K</td> <td>0.79 W/m²K</td> <td>79 %</td> <td>32 %</td> <td>59 %</td> <td>72 %</td> <td>48 %</td> <td>38 %</td> <td>20 dB</td> <td>26 dB</td> <td>40 dB</td> </tr> <tr> <td>"</td> <td>"</td> <td>Clear (A/A)</td> <td>2.90 W/m²K</td> <td>0.98 W/m²K</td> <td>0.79 W/m²K</td> <td>77 %</td> <td>32 %</td> <td>58 %</td> <td>69 %</td> <td>46 %</td> <td>37 %</td> <td>20 dB</td> <td>26 dB</td> <td>40 dB</td> </tr> <tr> <td>"</td> <td>"</td> <td>Opal (A/O)</td> <td>2.90 W/m²K</td> <td>0.98 W/m²K</td> <td>0.79 W/m²K</td> <td>73 %</td> <td>30 %</td> <td>55 %</td> <td>63 %</td> <td>42 %</td> <td>33 %</td> <td>20 dB</td> <td>26 dB</td> <td>40 dB</td> </tr> <tr> <td>"</td> <td>"</td> <td>Opal (A/D)</td> <td>2.90 W/m²K</td> <td>0.98 W/m²K</td> <td>0.79 W/m²K</td> <td>51 %</td> <td>21 %</td> <td>38 %</td> <td>50 %</td> <td>33 %</td> <td>27 %</td> <td>20 dB</td> <td>26 dB</td> <td>40 dB</td> </tr> <tr> <td>"</td> <td>triple-walled</td> <td>Clear (A/H/H)</td> <td>1.70 W/m²K</td> <td>0.83 W/m²K</td> <td>0.69 W/m²K</td> <td>71 %</td> <td>29 %</td> <td>53 %</td> <td>63 %</td> <td>42 %</td> <td>33 %</td> <td>22 dB</td> <td>28 dB</td> <td>40 dB</td> </tr> <tr> <td>"</td> <td>"</td> <td>Opal (A/O/O)</td> <td>1.70 W/m²K</td> <td>0.83 W/m²K</td> <td>0.69 W/m²K</td> <td>61 %</td> <td>25 %</td> <td>46 %</td> <td>48 %</td> <td>32 %</td> <td>25 %</td> <td>22 dB</td> <td>28 dB</td> <td>40 dB</td> </tr> <tr> <td>"</td> <td>four-walled</td> <td>Clear (A/H/H/H)</td> <td>1.28 W/m²K</td> <td>0.72 W/m²K</td> <td>0.61 W/m²K</td> <td>64 %</td> <td>26 %</td> <td>48 %</td> <td>52 %</td> <td>34 %</td> <td>28 %</td> <td>23 dB</td> <td>29 dB</td> <td>40 dB</td> </tr> <tr> <td>"</td> <td>"</td> <td>Opal (A/H/O/H)</td> <td>1.28 W/m²K</td> <td>0.72 W/m²K</td> <td>0.61 W/m²K</td> <td>59 %</td> <td>24 %</td> <td>44 %</td> <td>46 %</td> <td>30 %</td> <td>24 %</td> <td>23 dB</td> <td>29 dB</td> <td>40 dB</td> </tr> <tr> <td>"</td> <td>five-walled</td> <td>Clear (A/H/H/H/H)</td> <td>0.99 W/m²K</td> <td>0.63 W/m²K</td> <td>0.55 W/m²K</td> <td>58 %</td> <td>24 %</td> <td>44 %</td> <td>47 %</td> <td>31 %</td> <td>25 %</td> <td>24 dB</td> <td>30 dB</td> <td>40 dB</td> </tr> <tr> <td>"</td> <td>"</td> <td>Opal (A/H/O/H/H)</td> <td>0.99 W/m²K</td> <td>0.63 W/m²K</td> <td>0.55 W/m²K</td> <td>53 %</td> <td>22 %</td> <td>40 %</td> <td>41 %</td> <td>27 %</td> <td>22 %</td> <td>24 dB</td> <td>30 dB</td> <td>40 dB</td> </tr> </tbody> <thead> <tr> <th rowspan="2">PC Heatstop</th> <th rowspan="2"># dome walls</th> <th rowspan="2">Clear - Opal - Heatstop</th> <th colspan="3">Ut-value</th> <th colspan="3">LT-value</th> <th colspan="3">g-value</th> <th colspan="3">Rw-value</th> </tr> <tr> <th>Skylight</th> <th>+EP25</th> <th>iDome</th> <th>Skylight</th> <th>+EP25</th> <th>iDome</th> <th>Skylight</th> <th>+EP25</th> <th>iDome</th> <th>Skylight</th> <th>+EP25</th> <th>iDome</th> </tr> </thead> <tbody> <tr> <td>"</td> <td>single-walled</td> <td>Heatstop Opal (T)</td> <td>5.17 W/m²K</td> <td>1.19 W/m²K</td> <td>0.93 W/m²K</td> <td>49 %</td> <td>20 %</td> <td>37 %</td> <td>59 %</td> <td>39 %</td> <td>31 %</td> <td>-</td> <td>24 dB</td> <td>40 dB</td> </tr> <tr> <td>"</td> <td>double-walled</td> <td>Clear (T/H)</td> <td>2.90 W/m²K</td> <td>0.98 W/m²K</td> <td>0.79 W/m²K</td> <td>44 %</td> <td>18 %</td> <td>33 %</td> <td>51 %</td> <td>34 %</td> <td>27 %</td> <td>20 dB</td> <td>26 dB</td> <td>40 dB</td> </tr> <tr> <td>"</td> <td>"</td> <td>Opal (T/O)</td> <td>2.90 W/m²K</td> <td>0.98 W/m²K</td> <td>0.79 W/m²K</td> <td>41 %</td> <td>17 %</td> <td>31 %</td> <td>45 %</td> <td>30 %</td> <td>24 %</td> <td>20 dB</td> <td>26 dB</td> <td>40 dB</td> </tr> <tr> <td>"</td> <td>triple-walled</td> <td>Clear (T/H/H)</td> <td>1.70 W/m²K</td> <td>0.83 W/m²K</td> <td>0.69 W/m²K</td> <td>40 %</td> <td>16 %</td> <td>30 %</td> <td>44 %</td> <td>29 %</td> <td>23 %</td> <td>22 dB</td> <td>28 dB</td> <td>40 dB</td> </tr> <tr> <td>"</td> <td>"</td> <td>Opal (T/H/O)</td> <td>1.70 W/m²K</td> <td>0.83 W/m²K</td> <td>0.69 W/m²K</td> <td>37 %</td> <td>15 %</td> <td>28 %</td> <td>39 %</td> <td>26 %</td> <td>21 %</td> <td>22 dB</td> <td>28 dB</td> <td>40 dB</td> </tr> <tr> <td>"</td> <td>four-walled</td> <td>Clear (T/H/H/H)</td> <td>1.28 W/m²K</td> <td>0.72 W/m²K</td> <td>0.61 W/m²K</td> <td>35 %</td> <td>14 %</td> <td>26 %</td> <td>37 %</td> <td>24 %</td> <td>20 %</td> <td>23 dB</td> <td>29 dB</td> <td>40 dB</td> </tr> <tr> <td>"</td> <td>"</td> <td>Opal (T/H/O/H)</td> <td>1.28 W/m²K</td> <td>0.72 W/m²K</td> <td>0.61 W/m²K</td> <td>32 %</td> <td>13 %</td> <td>24 %</td> <td>32 %</td> <td>21 %</td> <td>17 %</td> <td>23 dB</td> <td>29 dB</td> <td>40 dB</td> </tr> </tbody> <thead> <tr> <th rowspan="2">EP10</th> <th rowspan="2"># dome walls</th> <th rowspan="2">Clear - Opal - Heatstop</th> <th colspan="3">Ut-value</th> <th colspan="3">LT-value</th> <th colspan="3">g-value</th> <th colspan="3">Rw-value</th> </tr> <tr> <th>Skylight</th> <th>+EP25</th> <th>iDome</th> <th>Skylight</th> <th>+EP25</th> <th>iDome</th> <th>Skylight</th> <th>+EP25</th> <th>iDome</th> <th>Skylight</th> <th>+EP25</th> <th>iDome</th> </tr> </thead> <tbody> <tr> <td>EP 10 koepel PMMA</td> <td>6-wandig</td> <td>Opal (H/E/O)</td> <td>1.30 W/m²K</td> <td>0.71 W/m²K</td> <td>0.60 W/m²K</td> <td>51 %</td> <td>21 %</td> <td>38 %</td> <td>43 %</td> <td>28 %</td> <td>23 %</td> <td>21 dB</td> <td>27 dB</td> <td>40 dB</td> </tr> <tr> <td>EP 10 koepel PC</td> <td>6-wandig</td> <td>Opal (A/E/O)</td> <td>1.30 W/m²K</td> <td>0.71 W/m²K</td> <td>0.60 W/m²K</td> <td>50 %</td> <td>21 %</td> <td>38 %</td> <td>41 %</td> <td>27 %</td> <td>22 %</td> <td>21 dB</td> <td>27 dB</td> <td>40 dB</td> </tr> </tbody> </table> | skylux-round-skylight-with-diameter-o-170-cm | 9754055934285 | 50200990220621
Skylights | Round skylight | Skylux | Skylux round skylight with diameter Ø 170 cm | Four-walled (1.28 W/m²K) / Polycarbonate (250 times more impact-resistant than glass) / Clear * visibility just like glass (HHHH) | 71809 | 5412970718093 | 4215.65 | Yes | 35-45 | 50.26 | Number of walls | Four-walled (1.28 W/m²K) | Material | Polycarbonate (250 times more impact-resistant than glass) | Choose clear, opal or heatstop | Clear * visibility just like glass (HHHH) |  |  |  | 170cm |  |  | Round | [9 empty] | D |  |  | For heated areas, we recommend at least a 3-walled skylight for optimal insulation. | Acrylic PMMA # dome walls Clear - Opal - Heatstop Ut-value LT-value g-value Rw-value Skylight +EP25 iDome Skylight +EP25 iDome Skylight +EP25 iDome Skylight +EP25 iDome " single-walled Clear (H) 5.17 W/m²K 1.19 W/m²K 0.93 W/m²K 90 % 37 % 68 % 87 % 57 % 46 % - 24 dB 40 dB " " Opal (O) 5.17 W/m²K 1.19 W/m²K 0.93 W/m²K 83 % 34 % 62 % 76 % 50 % 40 % - 24 dB 40 dB " double-walled Clear (H/H) 2.90 W/m²K 0.98 W/m²K 0.79 W/m²K 81 % 33 % 61 % 75 % 50 % 40 % 20 dB 26 dB 40 dB " " Opal (O/O) 2.90 W/m²K 0.98 W/m²K 0.79 W/m²K 69 % 28 % 52 % 58 % 38 % 31 % 20 dB 26 dB 40 dB " triple-walled Clear (H/H/H) 1.70 W/m²K 0.83 W/m²K 0.69 W/m²K 73 % 30 % 55 % 65 % 43 % 34 % 22 dB 28 dB 40 dB " " Opal (O/H/O) 1.70 W/m²K 0.83 W/m²K 0.69 W/m²K 62 % 25 % 47 % 51 % 34 % 27 % 22 dB 28 dB 40 dB " four-walled Clear (H/H/H/H) 1.28 W/m²K 0.72 W/m²K 0.61 W/m²K 64 % 26 % 48 % 54 % 36 % 29 % 23 dB 29 dB 40 dB " " Opal (H/H/O/H) 1.28 W/m²K 0.72 W/m²K 0.61 W/m²K 59 % 24 % 44 % 48 % 32 % 25 % 23 dB 29 dB 40 dB " five-walled Clear (H/H/H/H/H) 0.99 W/m²K 0.63 W/m²K 0.55 W/m²K 58 % 24 % 44 % 47 % 31 % 25 % 24 dB 30 dB 40 dB " " Opal (O/H/H/H/H) 0.99 W/m²K 0.63 W/m²K 0.55 W/m²K 53 % 22 % 40 % 41 % 27 % 22 % 24 dB 30 dB 40 dB Polycarbonate PC # dome walls Clear - Opal - Heatstop Ut-value LT-value g-value Rw-value Skylight +EP25 iDome Skylight +EP25 iDome Skylight +EP25 iDome Skylight +EP25 iDome " single-walled Clear (A) 5.17 W/m²K 1.19 W/m²K 0.93 W/m²K 88 % 36 % 66 % 83 % 55 % 44 % - 24 dB 40 dB " " Opal (D) 5.17 W/m²K 1.19 W/m²K 0.93 W/m²K 58 % 24 % 44 % 60 % 40 % 32 % - 24 dB 40 dB " double-walled Clear (A/H) 2.90 W/m²K 0.98 W/m²K 0.79 W/m²K 79 % 32 % 59 % 72 % 48 % 38 % 20 dB 26 dB 40 dB " " Clear (A/A) 2.90 W/m²K 0.98 W/m²K 0.79 W/m²K 77 % 32 % 58 % 69 % 46 % 37 % 20 dB 26 dB 40 dB " " Opal (A/O) 2.90 W/m²K 0.98 W/m²K 0.79 W/m²K 73 % 30 % 55 % 63 % 42 % 33 % 20 dB 26 dB 40 dB " " Opal (A/D) 2.90 W/m²K 0.98 W/m²K 0.79 W/m²K 51 % 21 % 38 % 50 % 33 % 27 % 20 dB 26 dB 40 dB " triple-walled Clear (A/H/H) 1.70 W/m²K 0.83 W/m²K 0.69 W/m²K 71 % 29 % 53 % 63 % 42 % 33 % 22 dB 28 dB 40 dB " " Opal (A/O/O) 1.70 W/m²K 0.83 W/m²K 0.69 W/m²K 61 % 25 % 46 % 48 % 32 % 25 % 22 dB 28 dB 40 dB " four-walled Clear (A/H/H/H) 1.28 W/m²K 0.72 W/m²K 0.61 W/m²K 64 % 26 % 48 % 52 % 34 % 28 % 23 dB 29 dB 40 dB " " Opal (A/H/O/H) 1.28 W/m²K 0.72 W/m²K 0.61 W/m²K 59 % 24 % 44 % 46 % 30 % 24 % 23 dB 29 dB 40 dB " five-walled Clear (A/H/H/H/H) 0.99 W/m²K 0.63 W/m²K 0.55 W/m²K 58 % 24 % 44 % 47 % 31 % 25 % 24 dB 30 dB 40 dB " " Opal (A/H/O/H/H) 0.99 W/m²K 0.63 W/m²K 0.55 W/m²K 53 % 22 % 40 % 41 % 27 % 22 % 24 dB 30 dB 40 dB PC Heatstop # dome walls Clear - Opal - Heatstop Ut-value LT-value g-value Rw-value Skylight +EP25 iDome Skylight +EP25 iDome Skylight +EP25 iDome Skylight +EP25 iDome " single-walled Heatstop Opal (T) 5.17 W/m²K 1.19 W/m²K 0.93 W/m²K 49 % 20 % 37 % 59 % 39 % 31 % - 24 dB 40 dB " double-walled Clear (T/H) 2.90 W/m²K 0.98 W/m²K 0.79 W/m²K 44 % 18 % 33 % 51 % 34 % 27 % 20 dB 26 dB 40 dB " " Opal (T/O) 2.90 W/m²K 0.98 W/m²K 0.79 W/m²K 41 % 17 % 31 % 45 % 30 % 24 % 20 dB 26 dB 40 dB " triple-walled Clear (T/H/H) 1.70 W/m²K 0.83 W/m²K 0.69 W/m²K 40 % 16 % 30 % 44 % 29 % 23 % 22 dB 28 dB 40 dB " " Opal (T/H/O) 1.70 W/m²K 0.83 W/m²K 0.69 W/m²K 37 % 15 % 28 % 39 % 26 % 21 % 22 dB 28 dB 40 dB " four-walled Clear (T/H/H/H) 1.28 W/m²K 0.72 W/m²K 0.61 W/m²K 35 % 14 % 26 % 37 % 24 % 20 % 23 dB 29 dB 40 dB " " Opal (T/H/O/H) 1.28 W/m²K 0.72 W/m²K 0.61 W/m²K 32 % 13 % 24 % 32 % 21 % 17 % 23 dB 29 dB 40 dB EP10 # dome walls Clear - Opal - Heatstop Ut-value LT-value g-value Rw-value Skylight +EP25 iDome Skylight +EP25 iDome Skylight +EP25 iDome Skylight +EP25 iDome EP 10 koepel PMMA 6-wandig Opal (H/E/O) 1.30 W/m²K 0.71 W/m²K 0.60 W/m²K 51 % 21 % 38 % 43 % 28 % 23 % 21 dB 27 dB 40 dB EP 10 koepel PC 6-wandig Opal (A/E/O) 1.30 W/m²K 0.71 W/m²K 0.60 W/m²K 50 % 21 % 38 % 41 % 27 % 22 % 21 dB 27 dB 40 dB | https://skylux.eu/en/products/skylux-round-skylight-with-diameter-o-170-cm?variant=50200990548301 | https://skylux.eu/cdn/shop/files/Ronde-bolvormige-pantser-lichtkoepel-4-wandig-helder-pmma-helder-1700-mm-lichtkoepel_4a9cd8ec-279f-443f-b22e-e0b01ea4d6f0.png?v=1726572815&width=1600 | https://skylux.eu/cdn/shop/files/Skylux-ronde-lichtkoepel-met-diameter-170-cm-Ronde-lichtkoepel.png?v=1756886320&width=1600 | https://skylux.eu/cdn/shop/files/Skylux-polycarbonaat-lichtkoepel-enkelwandig-heatstop-rond-1700-mm-lichtkoepel_2ff4f88c-c299-4900-9fd5-16f41fd431d7.png?v=1726572814&width=1600 | https://skylux.eu/cdn/shop/files/Skylux-polycarbonaat-lichtkoepel-dubbelwandig-opaal-rond-1700-mm-lichtkoepel_52254ea8-bd62-4235-9749-e01e8be04357.png?v=1726572814&width=1600 | https://skylux.eu/cdn/shop/files/Skylux-acrylaat-lichtkoepel-5-wandig-opaal-rond-1700-mm-lichtkoepel_e545d383-00d2-42b5-86c7-5cae35f6a343.png?v=1726572814&width=1600 |  |  | <meta charset="UTF-8"> <style> table { width: 100%; border-collapse: collapse; } td:nth-child(4) { font-weight: bold; } td:nth-child(7) { font-weight: bold; } td:nth-child(10) { font-weight: bold; } td:nth-child(13) { font-weight: bold; } th { background-color: #0082C8; color: white; padding: 10px; } tr:nth-child(even) { background-color: #E1F3FF; } tr:nth-child(odd) { background-color: white; } td, th { border: 1px solid #ddd; padding: 8px; } .highlight { color: #0082C8; } </style> <table> <thead> <tr> <th rowspan="2">Acrylic PMMA</th> <th rowspan="2"># dome walls</th> <th rowspan="2">Clear - Opal - Heatstop</th> <th colspan="3">Ut-value</th> <th colspan="3">LT-value</th> <th colspan="3">g-value</th> <th colspan="3">Rw-value</th> </tr> <tr> <th>Skylight</th> <th>+EP25</th> <th>iDome</th> <th>Skylight</th> <th>+EP25</th> <th>iDome</th> <th>Skylight</th> <th>+EP25</th> <th>iDome</th> <th>Skylight</th> <th>+EP25</th> <th>iDome</th> </tr> </thead> <tbody> <!-- Adjust the following rows as per your values --> <tr> <td>"</td> <td>single-walled</td> <td>Clear (H)</td> <td>5.17 W/m²K</td> <td>1.19 W/m²K</td> <td>0.93 W/m²K</td> <td>90 %</td> <td>37 %</td> <td>68 %</td> <td>87 %</td> <td>57 %</td> <td>46 %</td> <td>-</td> <td>24 dB</td> <td>40 dB</td> </tr> <tr> <td>"</td> <td>"</td> <td>Opal (O)</td> <td>5.17 W/m²K</td> <td>1.19 W/m²K</td> <td>0.93 W/m²K</td> <td>83 %</td> <td>34 %</td> <td>62 %</td> <td>76 %</td> <td>50 %</td> <td>40 %</td> <td>-</td> <td>24 dB</td> <td>40 dB</td> </tr> <tr> <td>"</td> <td>double-walled</td> <td>Clear (H/H)</td> <td>2.90 W/m²K</td> <td>0.98 W/m²K</td> <td>0.79 W/m²K</td> <td>81 %</td> <td>33 %</td> <td>61 %</td> <td>75 %</td> <td>50 %</td> <td>40 %</td> <td>20 dB</td> <td>26 dB</td> <td>40 dB</td> </tr> <tr> <td>"</td> <td>"</td> <td>Opal (O/O)</td> <td>2.90 W/m²K</td> <td>0.98 W/m²K</td> <td>0.79 W/m²K</td> <td>69 %</td> <td>28 %</td> <td>52 %</td> <td>58 %</td> <td>38 %</td> <td>31 %</td> <td>20 dB</td> <td>26 dB</td> <td>40 dB</td> </tr> <tr> <td>"</td> <td>triple-walled</td> <td>Clear (H/H/H)</td> <td>1.70 W/m²K</td> <td>0.83 W/m²K</td> <td>0.69 W/m²K</td> <td>73 %</td> <td>30 %</td> <td>55 %</td> <td>65 %</td> <td>43 %</td> <td>34 %</td> <td>22 dB</td> <td>28 dB</td> <td>40 dB</td> </tr> <tr> <td>"</td> <td>"</td> <td>Opal (O/H/O)</td> <td>1.70 W/m²K</td> <td>0.83 W/m²K</td> <td>0.69 W/m²K</td> <td>62 %</td> <td>25 %</td> <td>47 %</td> <td>51 %</td> <td>34 %</td> <td>27 %</td> <td>22 dB</td> <td>28 dB</td> <td>40 dB</td> </tr> <tr> <td>"</td> <td>four-walled</td> <td>Clear (H/H/H/H)</td> <td>1.28 W/m²K</td> <td>0.72 W/m²K</td> <td>0.61 W/m²K</td> <td>64 %</td> <td>26 %</td> <td>48 %</td> <td>54 %</td> <td>36 %</td> <td>29 %</td> <td>23 dB</td> <td>29 dB</td> <td>40 dB</td> </tr> <tr> <td>"</td> <td>"</td> <td>Opal (H/H/O/H)</td> <td>1.28 W/m²K</td> <td>0.72 W/m²K</td> <td>0.61 W/m²K</td> <td>59 %</td> <td>24 %</td> <td>44 %</td> <td>48 %</td> <td>32 %</td> <td>25 %</td> <td>23 dB</td> <td>29 dB</td> <td>40 dB</td> </tr> <tr> <td>"</td> <td>five-walled</td> <td>Clear (H/H/H/H/H)</td> <td>0.99 W/m²K</td> <td>0.63 W/m²K</td> <td>0.55 W/m²K</td> <td>58 %</td> <td>24 %</td> <td>44 %</td> <td>47 %</td> <td>31 %</td> <td>25 %</td> <td>24 dB</td> <td>30 dB</td> <td>40 dB</td> </tr> <tr> <td>"</td> <td>"</td> <td>Opal (O/H/H/H/H)</td> <td>0.99 W/m²K</td> <td>0.63 W/m²K</td> <td>0.55 W/m²K</td> <td>53 %</td> <td>22 %</td> <td>40 %</td> <td>41 %</td> <td>27 %</td> <td>22 %</td> <td>24 dB</td> <td>30 dB</td> <td>40 dB</td> </tr> </tbody> <thead> <tr> <th rowspan="2">Polycarbonate PC</th> <th rowspan="2"># dome walls</th> <th rowspan="2">Clear - Opal - Heatstop</th> <th colspan="3">Ut-value</th> <th colspan="3">LT-value</th> <th colspan="3">g-value</th> <th colspan="3">Rw-value</th> </tr> <tr> <th>Skylight</th> <th>+EP25</th> <th>iDome</th> <th>Skylight</th> <th>+EP25</th> <th>iDome</th> <th>Skylight</th> <th>+EP25</th> <th>iDome</th> <th>Skylight</th> <th>+EP25</th> <th>iDome</th> </tr> </thead> <tbody> <tr> <td>"</td> <td>single-walled</td> <td>Clear (A)</td> <td>5.17 W/m²K</td> <td>1.19 W/m²K</td> <td>0.93 W/m²K</td> <td>88 %</td> <td>36 %</td> <td>66 %</td> <td>83 %</td> <td>55 %</td> <td>44 %</td> <td>-</td> <td>24 dB</td> <td>40 dB</td> </tr> <tr> <td>"</td> <td>"</td> <td>Opal (D)</td> <td>5.17 W/m²K</td> <td>1.19 W/m²K</td> <td>0.93 W/m²K</td> <td>58 %</td> <td>24 %</td> <td>44 %</td> <td>60 %</td> <td>40 %</td> <td>32 %</td> <td>-</td> <td>24 dB</td> <td>40 dB</td> </tr> <tr> <td>"</td> <td>double-walled</td> <td>Clear (A/H)</td> <td>2.90 W/m²K</td> <td>0.98 W/m²K</td> <td>0.79 W/m²K</td> <td>79 %</td> <td>32 %</td> <td>59 %</td> <td>72 %</td> <td>48 %</td> <td>38 %</td> <td>20 dB</td> <td>26 dB</td> <td>40 dB</td> </tr> <tr> <td>"</td> <td>"</td> <td>Clear (A/A)</td> <td>2.90 W/m²K</td> <td>0.98 W/m²K</td> <td>0.79 W/m²K</td> <td>77 %</td> <td>32 %</td> <td>58 %</td> <td>69 %</td> <td>46 %</td> <td>37 %</td> <td>20 dB</td> <td>26 dB</td> <td>40 dB</td> </tr> <tr> <td>"</td> <td>"</td> <td>Opal (A/O)</td> <td>2.90 W/m²K</td> <td>0.98 W/m²K</td> <td>0.79 W/m²K</td> <td>73 %</td> <td>30 %</td> <td>55 %</td> <td>63 %</td> <td>42 %</td> <td>33 %</td> <td>20 dB</td> <td>26 dB</td> <td>40 dB</td> </tr> <tr> <td>"</td> <td>"</td> <td>Opal (A/D)</td> <td>2.90 W/m²K</td> <td>0.98 W/m²K</td> <td>0.79 W/m²K</td> <td>51 %</td> <td>21 %</td> <td>38 %</td> <td>50 %</td> <td>33 %</td> <td>27 %</td> <td>20 dB</td> <td>26 dB</td> <td>40 dB</td> </tr> <tr> <td>"</td> <td>triple-walled</td> <td>Clear (A/H/H)</td> <td>1.70 W/m²K</td> <td>0.83 W/m²K</td> <td>0.69 W/m²K</td> <td>71 %</td> <td>29 %</td> <td>53 %</td> <td>63 %</td> <td>42 %</td> <td>33 %</td> <td>22 dB</td> <td>28 dB</td> <td>40 dB</td> </tr> <tr> <td>"</td> <td>"</td> <td>Opal (A/O/O)</td> <td>1.70 W/m²K</td> <td>0.83 W/m²K</td> <td>0.69 W/m²K</td> <td>61 %</td> <td>25 %</td> <td>46 %</td> <td>48 %</td> <td>32 %</td> <td>25 %</td> <td>22 dB</td> <td>28 dB</td> <td>40 dB</td> </tr> <tr> <td>"</td> <td>four-walled</td> <td>Clear (A/H/H/H)</td> <td>1.28 W/m²K</td> <td>0.72 W/m²K</td> <td>0.61 W/m²K</td> <td>64 %</td> <td>26 %</td> <td>48 %</td> <td>52 %</td> <td>34 %</td> <td>28 %</td> <td>23 dB</td> <td>29 dB</td> <td>40 dB</td> </tr> <tr> <td>"</td> <td>"</td> <td>Opal (A/H/O/H)</td> <td>1.28 W/m²K</td> <td>0.72 W/m²K</td> <td>0.61 W/m²K</td> <td>59 %</td> <td>24 %</td> <td>44 %</td> <td>46 %</td> <td>30 %</td> <td>24 %</td> <td>23 dB</td> <td>29 dB</td> <td>40 dB</td> </tr> <tr> <td>"</td> <td>five-walled</td> <td>Clear (A/H/H/H/H)</td> <td>0.99 W/m²K</td> <td>0.63 W/m²K</td> <td>0.55 W/m²K</td> <td>58 %</td> <td>24 %</td> <td>44 %</td> <td>47 %</td> <td>31 %</td> <td>25 %</td> <td>24 dB</td> <td>30 dB</td> <td>40 dB</td> </tr> <tr> <td>"</td> <td>"</td> <td>Opal (A/H/O/H/H)</td> <td>0.99 W/m²K</td> <td>0.63 W/m²K</td> <td>0.55 W/m²K</td> <td>53 %</td> <td>22 %</td> <td>40 %</td> <td>41 %</td> <td>27 %</td> <td>22 %</td> <td>24 dB</td> <td>30 dB</td> <td>40 dB</td> </tr> </tbody> <thead> <tr> <th rowspan="2">PC Heatstop</th> <th rowspan="2"># dome walls</th> <th rowspan="2">Clear - Opal - Heatstop</th> <th colspan="3">Ut-value</th> <th colspan="3">LT-value</th> <th colspan="3">g-value</th> <th colspan="3">Rw-value</th> </tr> <tr> <th>Skylight</th> <th>+EP25</th> <th>iDome</th> <th>Skylight</th> <th>+EP25</th> <th>iDome</th> <th>Skylight</th> <th>+EP25</th> <th>iDome</th> <th>Skylight</th> <th>+EP25</th> <th>iDome</th> </tr> </thead> <tbody> <tr> <td>"</td> <td>single-walled</td> <td>Heatstop Opal (T)</td> <td>5.17 W/m²K</td> <td>1.19 W/m²K</td> <td>0.93 W/m²K</td> <td>49 %</td> <td>20 %</td> <td>37 %</td> <td>59 %</td> <td>39 %</td> <td>31 %</td> <td>-</td> <td>24 dB</td> <td>40 dB</td> </tr> <tr> <td>"</td> <td>double-walled</td> <td>Clear (T/H)</td> <td>2.90 W/m²K</td> <td>0.98 W/m²K</td> <td>0.79 W/m²K</td> <td>44 %</td> <td>18 %</td> <td>33 %</td> <td>51 %</td> <td>34 %</td> <td>27 %</td> <td>20 dB</td> <td>26 dB</td> <td>40 dB</td> </tr> <tr> <td>"</td> <td>"</td> <td>Opal (T/O)</td> <td>2.90 W/m²K</td> <td>0.98 W/m²K</td> <td>0.79 W/m²K</td> <td>41 %</td> <td>17 %</td> <td>31 %</td> <td>45 %</td> <td>30 %</td> <td>24 %</td> <td>20 dB</td> <td>26 dB</td> <td>40 dB</td> </tr> <tr> <td>"</td> <td>triple-walled</td> <td>Clear (T/H/H)</td> <td>1.70 W/m²K</td> <td>0.83 W/m²K</td> <td>0.69 W/m²K</td> <td>40 %</td> <td>16 %</td> <td>30 %</td> <td>44 %</td> <td>29 %</td> <td>23 %</td> <td>22 dB</td> <td>28 dB</td> <td>40 dB</td> </tr> <tr> <td>"</td> <td>"</td> <td>Opal (T/H/O)</td> <td>1.70 W/m²K</td> <td>0.83 W/m²K</td> <td>0.69 W/m²K</td> <td>37 %</td> <td>15 %</td> <td>28 %</td> <td>39 %</td> <td>26 %</td> <td>21 %</td> <td>22 dB</td> <td>28 dB</td> <td>40 dB</td> </tr> <tr> <td>"</td> <td>four-walled</td> <td>Clear (T/H/H/H)</td> <td>1.28 W/m²K</td> <td>0.72 W/m²K</td> <td>0.61 W/m²K</td> <td>35 %</td> <td>14 %</td> <td>26 %</td> <td>37 %</td> <td>24 %</td> <td>20 %</td> <td>23 dB</td> <td>29 dB</td> <td>40 dB</td> </tr> <tr> <td>"</td> <td>"</td> <td>Opal (T/H/O/H)</td> <td>1.28 W/m²K</td> <td>0.72 W/m²K</td> <td>0.61 W/m²K</td> <td>32 %</td> <td>13 %</td> <td>24 %</td> <td>32 %</td> <td>21 %</td> <td>17 %</td> <td>23 dB</td> <td>29 dB</td> <td>40 dB</td> </tr> </tbody> <thead> <tr> <th rowspan="2">EP10</th> <th rowspan="2"># dome walls</th> <th rowspan="2">Clear - Opal - Heatstop</th> <th colspan="3">Ut-value</th> <th colspan="3">LT-value</th> <th colspan="3">g-value</th> <th colspan="3">Rw-value</th> </tr> <tr> <th>Skylight</th> <th>+EP25</th> <th>iDome</th> <th>Skylight</th> <th>+EP25</th> <th>iDome</th> <th>Skylight</th> <th>+EP25</th> <th>iDome</th> <th>Skylight</th> <th>+EP25</th> <th>iDome</th> </tr> </thead> <tbody> <tr> <td>EP 10 koepel PMMA</td> <td>6-wandig</td> <td>Opal (H/E/O)</td> <td>1.30 W/m²K</td> <td>0.71 W/m²K</td> <td>0.60 W/m²K</td> <td>51 %</td> <td>21 %</td> <td>38 %</td> <td>43 %</td> <td>28 %</td> <td>23 %</td> <td>21 dB</td> <td>27 dB</td> <td>40 dB</td> </tr> <tr> <td>EP 10 koepel PC</td> <td>6-wandig</td> <td>Opal (A/E/O)</td> <td>1.30 W/m²K</td> <td>0.71 W/m²K</td> <td>0.60 W/m²K</td> <td>50 %</td> <td>21 %</td> <td>38 %</td> <td>41 %</td> <td>27 %</td> <td>22 %</td> <td>21 dB</td> <td>27 dB</td> <td>40 dB</td> </tr> </tbody> </table> | skylux-round-skylight-with-diameter-o-170-cm | 9754055934285 | 50200990548301
Skylights | Round skylight | Skylux | Skylux round skylight with diameter Ø 170 cm | Four-walled (1.28 W/m²K) / Polycarbonate (250 times more impact-resistant than glass) / Opal * (frosted glass) non-transparent (HHOH) | 71825 | 5412970718253 | 4215.65 | Yes | 35-45 | 50.26 | Number of walls | Four-walled (1.28 W/m²K) | Material | Polycarbonate (250 times more impact-resistant than glass) | Choose clear, opal or heatstop | Opal * (frosted glass) non-transparent (HHOH) |  |  |  | 170cm |  |  | Round | [9 empty] | D |  |  | For heated areas, we recommend at least a 3-walled skylight for optimal insulation. | Acrylic PMMA # dome walls Clear - Opal - Heatstop Ut-value LT-value g-value Rw-value Skylight +EP25 iDome Skylight +EP25 iDome Skylight +EP25 iDome Skylight +EP25 iDome " single-walled Clear (H) 5.17 W/m²K 1.19 W/m²K 0.93 W/m²K 90 % 37 % 68 % 87 % 57 % 46 % - 24 dB 40 dB " " Opal (O) 5.17 W/m²K 1.19 W/m²K 0.93 W/m²K 83 % 34 % 62 % 76 % 50 % 40 % - 24 dB 40 dB " double-walled Clear (H/H) 2.90 W/m²K 0.98 W/m²K 0.79 W/m²K 81 % 33 % 61 % 75 % 50 % 40 % 20 dB 26 dB 40 dB " " Opal (O/O) 2.90 W/m²K 0.98 W/m²K 0.79 W/m²K 69 % 28 % 52 % 58 % 38 % 31 % 20 dB 26 dB 40 dB " triple-walled Clear (H/H/H) 1.70 W/m²K 0.83 W/m²K 0.69 W/m²K 73 % 30 % 55 % 65 % 43 % 34 % 22 dB 28 dB 40 dB " " Opal (O/H/O) 1.70 W/m²K 0.83 W/m²K 0.69 W/m²K 62 % 25 % 47 % 51 % 34 % 27 % 22 dB 28 dB 40 dB " four-walled Clear (H/H/H/H) 1.28 W/m²K 0.72 W/m²K 0.61 W/m²K 64 % 26 % 48 % 54 % 36 % 29 % 23 dB 29 dB 40 dB " " Opal (H/H/O/H) 1.28 W/m²K 0.72 W/m²K 0.61 W/m²K 59 % 24 % 44 % 48 % 32 % 25 % 23 dB 29 dB 40 dB " five-walled Clear (H/H/H/H/H) 0.99 W/m²K 0.63 W/m²K 0.55 W/m²K 58 % 24 % 44 % 47 % 31 % 25 % 24 dB 30 dB 40 dB " " Opal (O/H/H/H/H) 0.99 W/m²K 0.63 W/m²K 0.55 W/m²K 53 % 22 % 40 % 41 % 27 % 22 % 24 dB 30 dB 40 dB Polycarbonate PC # dome walls Clear - Opal - Heatstop Ut-value LT-value g-value Rw-value Skylight +EP25 iDome Skylight +EP25 iDome Skylight +EP25 iDome Skylight +EP25 iDome " single-walled Clear (A) 5.17 W/m²K 1.19 W/m²K 0.93 W/m²K 88 % 36 % 66 % 83 % 55 % 44 % - 24 dB 40 dB " " Opal (D) 5.17 W/m²K 1.19 W/m²K 0.93 W/m²K 58 % 24 % 44 % 60 % 40 % 32 % - 24 dB 40 dB " double-walled Clear (A/H) 2.90 W/m²K 0.98 W/m²K 0.79 W/m²K 79 % 32 % 59 % 72 % 48 % 38 % 20 dB 26 dB 40 dB " " Clear (A/A) 2.90 W/m²K 0.98 W/m²K 0.79 W/m²K 77 % 32 % 58 % 69 % 46 % 37 % 20 dB 26 dB 40 dB " " Opal (A/O) 2.90 W/m²K 0.98 W/m²K 0.79 W/m²K 73 % 30 % 55 % 63 % 42 % 33 % 20 dB 26 dB 40 dB " " Opal (A/D) 2.90 W/m²K 0.98 W/m²K 0.79 W/m²K 51 % 21 % 38 % 50 % 33 % 27 % 20 dB 26 dB 40 dB " triple-walled Clear (A/H/H) 1.70 W/m²K 0.83 W/m²K 0.69 W/m²K 71 % 29 % 53 % 63 % 42 % 33 % 22 dB 28 dB 40 dB " " Opal (A/O/O) 1.70 W/m²K 0.83 W/m²K 0.69 W/m²K 61 % 25 % 46 % 48 % 32 % 25 % 22 dB 28 dB 40 dB " four-walled Clear (A/H/H/H) 1.28 W/m²K 0.72 W/m²K 0.61 W/m²K 64 % 26 % 48 % 52 % 34 % 28 % 23 dB 29 dB 40 dB " " Opal (A/H/O/H) 1.28 W/m²K 0.72 W/m²K 0.61 W/m²K 59 % 24 % 44 % 46 % 30 % 24 % 23 dB 29 dB 40 dB " five-walled Clear (A/H/H/H/H) 0.99 W/m²K 0.63 W/m²K 0.55 W/m²K 58 % 24 % 44 % 47 % 31 % 25 % 24 dB 30 dB 40 dB " " Opal (A/H/O/H/H) 0.99 W/m²K 0.63 W/m²K 0.55 W/m²K 53 % 22 % 40 % 41 % 27 % 22 % 24 dB 30 dB 40 dB PC Heatstop # dome walls Clear - Opal - Heatstop Ut-value LT-value g-value Rw-value Skylight +EP25 iDome Skylight +EP25 iDome Skylight +EP25 iDome Skylight +EP25 iDome " single-walled Heatstop Opal (T) 5.17 W/m²K 1.19 W/m²K 0.93 W/m²K 49 % 20 % 37 % 59 % 39 % 31 % - 24 dB 40 dB " double-walled Clear (T/H) 2.90 W/m²K 0.98 W/m²K 0.79 W/m²K 44 % 18 % 33 % 51 % 34 % 27 % 20 dB 26 dB 40 dB " " Opal (T/O) 2.90 W/m²K 0.98 W/m²K 0.79 W/m²K 41 % 17 % 31 % 45 % 30 % 24 % 20 dB 26 dB 40 dB " triple-walled Clear (T/H/H) 1.70 W/m²K 0.83 W/m²K 0.69 W/m²K 40 % 16 % 30 % 44 % 29 % 23 % 22 dB 28 dB 40 dB " " Opal (T/H/O) 1.70 W/m²K 0.83 W/m²K 0.69 W/m²K 37 % 15 % 28 % 39 % 26 % 21 % 22 dB 28 dB 40 dB " four-walled Clear (T/H/H/H) 1.28 W/m²K 0.72 W/m²K 0.61 W/m²K 35 % 14 % 26 % 37 % 24 % 20 % 23 dB 29 dB 40 dB " " Opal (T/H/O/H) 1.28 W/m²K 0.72 W/m²K 0.61 W/m²K 32 % 13 % 24 % 32 % 21 % 17 % 23 dB 29 dB 40 dB EP10 # dome walls Clear - Opal - Heatstop Ut-value LT-value g-value Rw-value Skylight +EP25 iDome Skylight +EP25 iDome Skylight +EP25 iDome Skylight +EP25 iDome EP 10 koepel PMMA 6-wandig Opal (H/E/O) 1.30 W/m²K 0.71 W/m²K 0.60 W/m²K 51 % 21 % 38 % 43 % 28 % 23 % 21 dB 27 dB 40 dB EP 10 koepel PC 6-wandig Opal (A/E/O) 1.30 W/m²K 0.71 W/m²K 0.60 W/m²K 50 % 21 % 38 % 41 % 27 % 22 % 21 dB 27 dB 40 dB | https://skylux.eu/en/products/skylux-round-skylight-with-diameter-o-170-cm?variant=50200990515533 | https://skylux.eu/cdn/shop/files/Ronde-bolvormige-pantser-lichtkoepel-4-wandig-opaal-1700-mm-lichtkoepel_47ca7865-21ae-4325-b3ab-fafb606768e9.png?v=1726572815&width=1600 | https://skylux.eu/cdn/shop/files/Skylux-ronde-lichtkoepel-met-diameter-170-cm-Ronde-lichtkoepel.png?v=1756886320&width=1600 | https://skylux.eu/cdn/shop/files/Skylux-polycarbonaat-lichtkoepel-enkelwandig-heatstop-rond-1700-mm-lichtkoepel_2ff4f88c-c299-4900-9fd5-16f41fd431d7.png?v=1726572814&width=1600 | https://skylux.eu/cdn/shop/files/Skylux-polycarbonaat-lichtkoepel-dubbelwandig-opaal-rond-1700-mm-lichtkoepel_52254ea8-bd62-4235-9749-e01e8be04357.png?v=1726572814&width=1600 | https://skylux.eu/cdn/shop/files/Skylux-acrylaat-lichtkoepel-5-wandig-opaal-rond-1700-mm-lichtkoepel_e545d383-00d2-42b5-86c7-5cae35f6a343.png?v=1726572814&width=1600 |  |  | <meta charset="UTF-8"> <style> table { width: 100%; border-collapse: collapse; } td:nth-child(4) { font-weight: bold; } td:nth-child(7) { font-weight: bold; } td:nth-child(10) { font-weight: bold; } td:nth-child(13) { font-weight: bold; } th { background-color: #0082C8; color: white; padding: 10px; } tr:nth-child(even) { background-color: #E1F3FF; } tr:nth-child(odd) { background-color: white; } td, th { border: 1px solid #ddd; padding: 8px; } .highlight { color: #0082C8; } </style> <table> <thead> <tr> <th rowspan="2">Acrylic PMMA</th> <th rowspan="2"># dome walls</th> <th rowspan="2">Clear - Opal - Heatstop</th> <th colspan="3">Ut-value</th> <th colspan="3">LT-value</th> <th colspan="3">g-value</th> <th colspan="3">Rw-value</th> </tr> <tr> <th>Skylight</th> <th>+EP25</th> <th>iDome</th> <th>Skylight</th> <th>+EP25</th> <th>iDome</th> <th>Skylight</th> <th>+EP25</th> <th>iDome</th> <th>Skylight</th> <th>+EP25</th> <th>iDome</th> </tr> </thead> <tbody> <!-- Adjust the following rows as per your values --> <tr> <td>"</td> <td>single-walled</td> <td>Clear (H)</td> <td>5.17 W/m²K</td> <td>1.19 W/m²K</td> <td>0.93 W/m²K</td> <td>90 %</td> <td>37 %</td> <td>68 %</td> <td>87 %</td> <td>57 %</td> <td>46 %</td> <td>-</td> <td>24 dB</td> <td>40 dB</td> </tr> <tr> <td>"</td> <td>"</td> <td>Opal (O)</td> <td>5.17 W/m²K</td> <td>1.19 W/m²K</td> <td>0.93 W/m²K</td> <td>83 %</td> <td>34 %</td> <td>62 %</td> <td>76 %</td> <td>50 %</td> <td>40 %</td> <td>-</td> <td>24 dB</td> <td>40 dB</td> </tr> <tr> <td>"</td> <td>double-walled</td> <td>Clear (H/H)</td> <td>2.90 W/m²K</td> <td>0.98 W/m²K</td> <td>0.79 W/m²K</td> <td>81 %</td> <td>33 %</td> <td>61 %</td> <td>75 %</td> <td>50 %</td> <td>40 %</td> <td>20 dB</td> <td>26 dB</td> <td>40 dB</td> </tr> <tr> <td>"</td> <td>"</td> <td>Opal (O/O)</td> <td>2.90 W/m²K</td> <td>0.98 W/m²K</td> <td>0.79 W/m²K</td> <td>69 %</td> <td>28 %</td> <td>52 %</td> <td>58 %</td> <td>38 %</td> <td>31 %</td> <td>20 dB</td> <td>26 dB</td> <td>40 dB</td> </tr> <tr> <td>"</td> <td>triple-walled</td> <td>Clear (H/H/H)</td> <td>1.70 W/m²K</td> <td>0.83 W/m²K</td> <td>0.69 W/m²K</td> <td>73 %</td> <td>30 %</td> <td>55 %</td> <td>65 %</td> <td>43 %</td> <td>34 %</td> <td>22 dB</td> <td>28 dB</td> <td>40 dB</td> </tr> <tr> <td>"</td> <td>"</td> <td>Opal (O/H/O)</td> <td>1.70 W/m²K</td> <td>0.83 W/m²K</td> <td>0.69 W/m²K</td> <td>62 %</td> <td>25 %</td> <td>47 %</td> <td>51 %</td> <td>34 %</td> <td>27 %</td> <td>22 dB</td> <td>28 dB</td> <td>40 dB</td> </tr> <tr> <td>"</td> <td>four-walled</td> <td>Clear (H/H/H/H)</td> <td>1.28 W/m²K</td> <td>0.72 W/m²K</td> <td>0.61 W/m²K</td> <td>64 %</td> <td>26 %</td> <td>48 %</td> <td>54 %</td> <td>36 %</td> <td>29 %</td> <td>23 dB</td> <td>29 dB</td> <td>40 dB</td> </tr> <tr> <td>"</td> <td>"</td> <td>Opal (H/H/O/H)</td> <td>1.28 W/m²K</td> <td>0.72 W/m²K</td> <td>0.61 W/m²K</td> <td>59 %</td> <td>24 %</td> <td>44 %</td> <td>48 %</td> <td>32 %</td> <td>25 %</td> <td>23 dB</td> <td>29 dB</td> <td>40 dB</td> </tr> <tr> <td>"</td> <td>five-walled</td> <td>Clear (H/H/H/H/H)</td> <td>0.99 W/m²K</td> <td>0.63 W/m²K</td> <td>0.55 W/m²K</td> <td>58 %</td> <td>24 %</td> <td>44 %</td> <td>47 %</td> <td>31 %</td> <td>25 %</td> <td>24 dB</td> <td>30 dB</td> <td>40 dB</td> </tr> <tr> <td>"</td> <td>"</td> <td>Opal (O/H/H/H/H)</td> <td>0.99 W/m²K</td> <td>0.63 W/m²K</td> <td>0.55 W/m²K</td> <td>53 %</td> <td>22 %</td> <td>40 %</td> <td>41 %</td> <td>27 %</td> <td>22 %</td> <td>24 dB</td> <td>30 dB</td> <td>40 dB</td> </tr> </tbody> <thead> <tr> <th rowspan="2">Polycarbonate PC</th> <th rowspan="2"># dome walls</th> <th rowspan="2">Clear - Opal - Heatstop</th> <th colspan="3">Ut-value</th> <th colspan="3">LT-value</th> <th colspan="3">g-value</th> <th colspan="3">Rw-value</th> </tr> <tr> <th>Skylight</th> <th>+EP25</th> <th>iDome</th> <th>Skylight</th> <th>+EP25</th> <th>iDome</th> <th>Skylight</th> <th>+EP25</th> <th>iDome</th> <th>Skylight</th> <th>+EP25</th> <th>iDome</th> </tr> </thead> <tbody> <tr> <td>"</td> <td>single-walled</td> <td>Clear (A)</td> <td>5.17 W/m²K</td> <td>1.19 W/m²K</td> <td>0.93 W/m²K</td> <td>88 %</td> <td>36 %</td> <td>66 %</td> <td>83 %</td> <td>55 %</td> <td>44 %</td> <td>-</td> <td>24 dB</td> <td>40 dB</td> </tr> <tr> <td>"</td> <td>"</td> <td>Opal (D)</td> <td>5.17 W/m²K</td> <td>1.19 W/m²K</td> <td>0.93 W/m²K</td> <td>58 %</td> <td>24 %</td> <td>44 %</td> <td>60 %</td> <td>40 %</td> <td>32 %</td> <td>-</td> <td>24 dB</td> <td>40 dB</td> </tr> <tr> <td>"</td> <td>double-walled</td> <td>Clear (A/H)</td> <td>2.90 W/m²K</td> <td>0.98 W/m²K</td> <td>0.79 W/m²K</td> <td>79 %</td> <td>32 %</td> <td>59 %</td> <td>72 %</td> <td>48 %</td> <td>38 %</td> <td>20 dB</td> <td>26 dB</td> <td>40 dB</td> </tr> <tr> <td>"</td> <td>"</td> <td>Clear (A/A)</td> <td>2.90 W/m²K</td> <td>0.98 W/m²K</td> <td>0.79 W/m²K</td> <td>77 %</td> <td>32 %</td> <td>58 %</td> <td>69 %</td> <td>46 %</td> <td>37 %</td> <td>20 dB</td> <td>26 dB</td> <td>40 dB</td> </tr> <tr> <td>"</td> <td>"</td> <td>Opal (A/O)</td> <td>2.90 W/m²K</td> <td>0.98 W/m²K</td> <td>0.79 W/m²K</td> <td>73 %</td> <td>30 %</td> <td>55 %</td> <td>63 %</td> <td>42 %</td> <td>33 %</td> <td>20 dB</td> <td>26 dB</td> <td>40 dB</td> </tr> <tr> <td>"</td> <td>"</td> <td>Opal (A/D)</td> <td>2.90 W/m²K</td> <td>0.98 W/m²K</td> <td>0.79 W/m²K</td> <td>51 %</td> <td>21 %</td> <td>38 %</td> <td>50 %</td> <td>33 %</td> <td>27 %</td> <td>20 dB</td> <td>26 dB</td> <td>40 dB</td> </tr> <tr> <td>"</td> <td>triple-walled</td> <td>Clear (A/H/H)</td> <td>1.70 W/m²K</td> <td>0.83 W/m²K</td> <td>0.69 W/m²K</td> <td>71 %</td> <td>29 %</td> <td>53 %</td> <td>63 %</td> <td>42 %</td> <td>33 %</td> <td>22 dB</td> <td>28 dB</td> <td>40 dB</td> </tr> <tr> <td>"</td> <td>"</td> <td>Opal (A/O/O)</td> <td>1.70 W/m²K</td> <td>0.83 W/m²K</td> <td>0.69 W/m²K</td> <td>61 %</td> <td>25 %</td> <td>46 %</td> <td>48 %</td> <td>32 %</td> <td>25 %</td> <td>22 dB</td> <td>28 dB</td> <td>40 dB</td> </tr> <tr> <td>"</td> <td>four-walled</td> <td>Clear (A/H/H/H)</td> <td>1.28 W/m²K</td> <td>0.72 W/m²K</td> <td>0.61 W/m²K</td> <td>64 %</td> <td>26 %</td> <td>48 %</td> <td>52 %</td> <td>34 %</td> <td>28 %</td> <td>23 dB</td> <td>29 dB</td> <td>40 dB</td> </tr> <tr> <td>"</td> <td>"</td> <td>Opal (A/H/O/H)</td> <td>1.28 W/m²K</td> <td>0.72 W/m²K</td> <td>0.61 W/m²K</td> <td>59 %</td> <td>24 %</td> <td>44 %</td> <td>46 %</td> <td>30 %</td> <td>24 %</td> <td>23 dB</td> <td>29 dB</td> <td>40 dB</td> </tr> <tr> <td>"</td> <td>five-walled</td> <td>Clear (A/H/H/H/H)</td> <td>0.99 W/m²K</td> <td>0.63 W/m²K</td> <td>0.55 W/m²K</td> <td>58 %</td> <td>24 %</td> <td>44 %</td> <td>47 %</td> <td>31 %</td> <td>25 %</td> <td>24 dB</td> <td>30 dB</td> <td>40 dB</td> </tr> <tr> <td>"</td> <td>"</td> <td>Opal (A/H/O/H/H)</td> <td>0.99 W/m²K</td> <td>0.63 W/m²K</td> <td>0.55 W/m²K</td> <td>53 %</td> <td>22 %</td> <td>40 %</td> <td>41 %</td> <td>27 %</td> <td>22 %</td> <td>24 dB</td> <td>30 dB</td> <td>40 dB</td> </tr> </tbody> <thead> <tr> <th rowspan="2">PC Heatstop</th> <th rowspan="2"># dome walls</th> <th rowspan="2">Clear - Opal - Heatstop</th> <th colspan="3">Ut-value</th> <th colspan="3">LT-value</th> <th colspan="3">g-value</th> <th colspan="3">Rw-value</th> </tr> <tr> <th>Skylight</th> <th>+EP25</th> <th>iDome</th> <th>Skylight</th> <th>+EP25</th> <th>iDome</th> <th>Skylight</th> <th>+EP25</th> <th>iDome</th> <th>Skylight</th> <th>+EP25</th> <th>iDome</th> </tr> </thead> <tbody> <tr> <td>"</td> <td>single-walled</td> <td>Heatstop Opal (T)</td> <td>5.17 W/m²K</td> <td>1.19 W/m²K</td> <td>0.93 W/m²K</td> <td>49 %</td> <td>20 %</td> <td>37 %</td> <td>59 %</td> <td>39 %</td> <td>31 %</td> <td>-</td> <td>24 dB</td> <td>40 dB</td> </tr> <tr> <td>"</td> <td>double-walled</td> <td>Clear (T/H)</td> <td>2.90 W/m²K</td> <td>0.98 W/m²K</td> <td>0.79 W/m²K</td> <td>44 %</td> <td>18 %</td> <td>33 %</td> <td>51 %</td> <td>34 %</td> <td>27 %</td> <td>20 dB</td> <td>26 dB</td> <td>40 dB</td> </tr> <tr> <td>"</td> <td>"</td> <td>Opal (T/O)</td> <td>2.90 W/m²K</td> <td>0.98 W/m²K</td> <td>0.79 W/m²K</td> <td>41 %</td> <td>17 %</td> <td>31 %</td> <td>45 %</td> <td>30 %</td> <td>24 %</td> <td>20 dB</td> <td>26 dB</td> <td>40 dB</td> </tr> <tr> <td>"</td> <td>triple-walled</td> <td>Clear (T/H/H)</td> <td>1.70 W/m²K</td> <td>0.83 W/m²K</td> <td>0.69 W/m²K</td> <td>40 %</td> <td>16 %</td> <td>30 %</td> <td>44 %</td> <td>29 %</td> <td>23 %</td> <td>22 dB</td> <td>28 dB</td> <td>40 dB</td> </tr> <tr> <td>"</td> <td>"</td> <td>Opal (T/H/O)</td> <td>1.70 W/m²K</td> <td>0.83 W/m²K</td> <td>0.69 W/m²K</td> <td>37 %</td> <td>15 %</td> <td>28 %</td> <td>39 %</td> <td>26 %</td> <td>21 %</td> <td>22 dB</td> <td>28 dB</td> <td>40 dB</td> </tr> <tr> <td>"</td> <td>four-walled</td> <td>Clear (T/H/H/H)</td> <td>1.28 W/m²K</td> <td>0.72 W/m²K</td> <td>0.61 W/m²K</td> <td>35 %</td> <td>14 %</td> <td>26 %</td> <td>37 %</td> <td>24 %</td> <td>20 %</td> <td>23 dB</td> <td>29 dB</td> <td>40 dB</td> </tr> <tr> <td>"</td> <td>"</td> <td>Opal (T/H/O/H)</td> <td>1.28 W/m²K</td> <td>0.72 W/m²K</td> <td>0.61 W/m²K</td> <td>32 %</td> <td>13 %</td> <td>24 %</td> <td>32 %</td> <td>21 %</td> <td>17 %</td> <td>23 dB</td> <td>29 dB</td> <td>40 dB</td> </tr> </tbody> <thead> <tr> <th rowspan="2">EP10</th> <th rowspan="2"># dome walls</th> <th rowspan="2">Clear - Opal - Heatstop</th> <th colspan="3">Ut-value</th> <th colspan="3">LT-value</th> <th colspan="3">g-value</th> <th colspan="3">Rw-value</th> </tr> <tr> <th>Skylight</th> <th>+EP25</th> <th>iDome</th> <th>Skylight</th> <th>+EP25</th> <th>iDome</th> <th>Skylight</th> <th>+EP25</th> <th>iDome</th> <th>Skylight</th> <th>+EP25</th> <th>iDome</th> </tr> </thead> <tbody> <tr> <td>EP 10 koepel PMMA</td> <td>6-wandig</td> <td>Opal (H/E/O)</td> <td>1.30 W/m²K</td> <td>0.71 W/m²K</td> <td>0.60 W/m²K</td> <td>51 %</td> <td>21 %</td> <td>38 %</td> <td>43 %</td> <td>28 %</td> <td>23 %</td> <td>21 dB</td> <td>27 dB</td> <td>40 dB</td> </tr> <tr> <td>EP 10 koepel PC</td> <td>6-wandig</td> <td>Opal (A/E/O)</td> <td>1.30 W/m²K</td> <td>0.71 W/m²K</td> <td>0.60 W/m²K</td> <td>50 %</td> <td>21 %</td> <td>38 %</td> <td>41 %</td> <td>27 %</td> <td>22 %</td> <td>21 dB</td> <td>27 dB</td> <td>40 dB</td> </tr> </tbody> </table> | skylux-round-skylight-with-diameter-o-170-cm | 9754055934285 | 50200990515533
Skylights | Round skylight | Skylux | Skylux round skylight with diameter Ø 170 cm | Five-walled (0.99 W/m²K) / Acrylic (10 times more impact-resistant than glass) / Clear * visibility just like glass (HHHHH) | 66054 | 5412970660545 | 4604.05 | Yes | 35-45 | 64.01 | Number of walls | Five-walled (0.99 W/m²K) | Material | Acrylic (10 times more impact-resistant than glass) | Choose clear, opal or heatstop | Clear * visibility just like glass (HHHHH) |  |  |  | 170cm |  |  | Round | [9 empty] | D |  |  | For heated areas, we recommend at least a 3-walled skylight for optimal insulation. | Acrylic PMMA # dome walls Clear - Opal - Heatstop Ut-value LT-value g-value Rw-value Skylight +EP25 iDome Skylight +EP25 iDome Skylight +EP25 iDome Skylight +EP25 iDome " single-walled Clear (H) 5.17 W/m²K 1.19 W/m²K 0.93 W/m²K 90 % 37 % 68 % 87 % 57 % 46 % - 24 dB 40 dB " " Opal (O) 5.17 W/m²K 1.19 W/m²K 0.93 W/m²K 83 % 34 % 62 % 76 % 50 % 40 % - 24 dB 40 dB " double-walled Clear (H/H) 2.90 W/m²K 0.98 W/m²K 0.79 W/m²K 81 % 33 % 61 % 75 % 50 % 40 % 20 dB 26 dB 40 dB " " Opal (O/O) 2.90 W/m²K 0.98 W/m²K 0.79 W/m²K 69 % 28 % 52 % 58 % 38 % 31 % 20 dB 26 dB 40 dB " triple-walled Clear (H/H/H) 1.70 W/m²K 0.83 W/m²K 0.69 W/m²K 73 % 30 % 55 % 65 % 43 % 34 % 22 dB 28 dB 40 dB " " Opal (O/H/O) 1.70 W/m²K 0.83 W/m²K 0.69 W/m²K 62 % 25 % 47 % 51 % 34 % 27 % 22 dB 28 dB 40 dB " four-walled Clear (H/H/H/H) 1.28 W/m²K 0.72 W/m²K 0.61 W/m²K 64 % 26 % 48 % 54 % 36 % 29 % 23 dB 29 dB 40 dB " " Opal (H/H/O/H) 1.28 W/m²K 0.72 W/m²K 0.61 W/m²K 59 % 24 % 44 % 48 % 32 % 25 % 23 dB 29 dB 40 dB " five-walled Clear (H/H/H/H/H) 0.99 W/m²K 0.63 W/m²K 0.55 W/m²K 58 % 24 % 44 % 47 % 31 % 25 % 24 dB 30 dB 40 dB " " Opal (O/H/H/H/H) 0.99 W/m²K 0.63 W/m²K 0.55 W/m²K 53 % 22 % 40 % 41 % 27 % 22 % 24 dB 30 dB 40 dB Polycarbonate PC # dome walls Clear - Opal - Heatstop Ut-value LT-value g-value Rw-value Skylight +EP25 iDome Skylight +EP25 iDome Skylight +EP25 iDome Skylight +EP25 iDome " single-walled Clear (A) 5.17 W/m²K 1.19 W/m²K 0.93 W/m²K 88 % 36 % 66 % 83 % 55 % 44 % - 24 dB 40 dB " " Opal (D) 5.17 W/m²K 1.19 W/m²K 0.93 W/m²K 58 % 24 % 44 % 60 % 40 % 32 % - 24 dB 40 dB " double-walled Clear (A/H) 2.90 W/m²K 0.98 W/m²K 0.79 W/m²K 79 % 32 % 59 % 72 % 48 % 38 % 20 dB 26 dB 40 dB " " Clear (A/A) 2.90 W/m²K 0.98 W/m²K 0.79 W/m²K 77 % 32 % 58 % 69 % 46 % 37 % 20 dB 26 dB 40 dB " " Opal (A/O) 2.90 W/m²K 0.98 W/m²K 0.79 W/m²K 73 % 30 % 55 % 63 % 42 % 33 % 20 dB 26 dB 40 dB " " Opal (A/D) 2.90 W/m²K 0.98 W/m²K 0.79 W/m²K 51 % 21 % 38 % 50 % 33 % 27 % 20 dB 26 dB 40 dB " triple-walled Clear (A/H/H) 1.70 W/m²K 0.83 W/m²K 0.69 W/m²K 71 % 29 % 53 % 63 % 42 % 33 % 22 dB 28 dB 40 dB " " Opal (A/O/O) 1.70 W/m²K 0.83 W/m²K 0.69 W/m²K 61 % 25 % 46 % 48 % 32 % 25 % 22 dB 28 dB 40 dB " four-walled Clear (A/H/H/H) 1.28 W/m²K 0.72 W/m²K 0.61 W/m²K 64 % 26 % 48 % 52 % 34 % 28 % 23 dB 29 dB 40 dB " " Opal (A/H/O/H) 1.28 W/m²K 0.72 W/m²K 0.61 W/m²K 59 % 24 % 44 % 46 % 30 % 24 % 23 dB 29 dB 40 dB " five-walled Clear (A/H/H/H/H) 0.99 W/m²K 0.63 W/m²K 0.55 W/m²K 58 % 24 % 44 % 47 % 31 % 25 % 24 dB 30 dB 40 dB " " Opal (A/H/O/H/H) 0.99 W/m²K 0.63 W/m²K 0.55 W/m²K 53 % 22 % 40 % 41 % 27 % 22 % 24 dB 30 dB 40 dB PC Heatstop # dome walls Clear - Opal - Heatstop Ut-value LT-value g-value Rw-value Skylight +EP25 iDome Skylight +EP25 iDome Skylight +EP25 iDome Skylight +EP25 iDome " single-walled Heatstop Opal (T) 5.17 W/m²K 1.19 W/m²K 0.93 W/m²K 49 % 20 % 37 % 59 % 39 % 31 % - 24 dB 40 dB " double-walled Clear (T/H) 2.90 W/m²K 0.98 W/m²K 0.79 W/m²K 44 % 18 % 33 % 51 % 34 % 27 % 20 dB 26 dB 40 dB " " Opal (T/O) 2.90 W/m²K 0.98 W/m²K 0.79 W/m²K 41 % 17 % 31 % 45 % 30 % 24 % 20 dB 26 dB 40 dB " triple-walled Clear (T/H/H) 1.70 W/m²K 0.83 W/m²K 0.69 W/m²K 40 % 16 % 30 % 44 % 29 % 23 % 22 dB 28 dB 40 dB " " Opal (T/H/O) 1.70 W/m²K 0.83 W/m²K 0.69 W/m²K 37 % 15 % 28 % 39 % 26 % 21 % 22 dB 28 dB 40 dB " four-walled Clear (T/H/H/H) 1.28 W/m²K 0.72 W/m²K 0.61 W/m²K 35 % 14 % 26 % 37 % 24 % 20 % 23 dB 29 dB 40 dB " " Opal (T/H/O/H) 1.28 W/m²K 0.72 W/m²K 0.61 W/m²K 32 % 13 % 24 % 32 % 21 % 17 % 23 dB 29 dB 40 dB EP10 # dome walls Clear - Opal - Heatstop Ut-value LT-value g-value Rw-value Skylight +EP25 iDome Skylight +EP25 iDome Skylight +EP25 iDome Skylight +EP25 iDome EP 10 koepel PMMA 6-wandig Opal (H/E/O) 1.30 W/m²K 0.71 W/m²K 0.60 W/m²K 51 % 21 % 38 % 43 % 28 % 23 % 21 dB 27 dB 40 dB EP 10 koepel PC 6-wandig Opal (A/E/O) 1.30 W/m²K 0.71 W/m²K 0.60 W/m²K 50 % 21 % 38 % 41 % 27 % 22 % 21 dB 27 dB 40 dB | https://skylux.eu/en/products/skylux-round-skylight-with-diameter-o-170-cm?variant=50200989630797 | https://skylux.eu/cdn/shop/files/Skylux-ronde-lichtkoepel-met-diameter-170-cm-Ronde-lichtkoepel.png?v=1756886320&width=1600 | https://skylux.eu/cdn/shop/files/Skylux-polycarbonaat-lichtkoepel-enkelwandig-heatstop-rond-1700-mm-lichtkoepel_2ff4f88c-c299-4900-9fd5-16f41fd431d7.png?v=1726572814&width=1600 | https://skylux.eu/cdn/shop/files/Skylux-polycarbonaat-lichtkoepel-dubbelwandig-opaal-rond-1700-mm-lichtkoepel_52254ea8-bd62-4235-9749-e01e8be04357.png?v=1726572814&width=1600 | https://skylux.eu/cdn/shop/files/Skylux-acrylaat-lichtkoepel-5-wandig-opaal-rond-1700-mm-lichtkoepel_e545d383-00d2-42b5-86c7-5cae35f6a343.png?v=1726572814&width=1600 | https://skylux.eu/cdn/shop/files/Ronde-bolvormige-acrylaat-lichtkoepel-dubbelwandig-pmma-opaal-pmma-opaal-1700-mm-lichtkoepel_2151add1-055a-47f3-99c8-aed303dc12a0.png?v=1726572814&width=1600 |  |  | <meta charset="UTF-8"> <style> table { width: 100%; border-collapse: collapse; } td:nth-child(4) { font-weight: bold; } td:nth-child(7) { font-weight: bold; } td:nth-child(10) { font-weight: bold; } td:nth-child(13) { font-weight: bold; } th { background-color: #0082C8; color: white; padding: 10px; } tr:nth-child(even) { background-color: #E1F3FF; } tr:nth-child(odd) { background-color: white; } td, th { border: 1px solid #ddd; padding: 8px; } .highlight { color: #0082C8; } </style> <table> <thead> <tr> <th rowspan="2">Acrylic PMMA</th> <th rowspan="2"># dome walls</th> <th rowspan="2">Clear - Opal - Heatstop</th> <th colspan="3">Ut-value</th> <th colspan="3">LT-value</th> <th colspan="3">g-value</th> <th colspan="3">Rw-value</th> </tr> <tr> <th>Skylight</th> <th>+EP25</th> <th>iDome</th> <th>Skylight</th> <th>+EP25</th> <th>iDome</th> <th>Skylight</th> <th>+EP25</th> <th>iDome</th> <th>Skylight</th> <th>+EP25</th> <th>iDome</th> </tr> </thead> <tbody> <!-- Adjust the following rows as per your values --> <tr> <td>"</td> <td>single-walled</td> <td>Clear (H)</td> <td>5.17 W/m²K</td> <td>1.19 W/m²K</td> <td>0.93 W/m²K</td> <td>90 %</td> <td>37 %</td> <td>68 %</td> <td>87 %</td> <td>57 %</td> <td>46 %</td> <td>-</td> <td>24 dB</td> <td>40 dB</td> </tr> <tr> <td>"</td> <td>"</td> <td>Opal (O)</td> <td>5.17 W/m²K</td> <td>1.19 W/m²K</td> <td>0.93 W/m²K</td> <td>83 %</td> <td>34 %</td> <td>62 %</td> <td>76 %</td> <td>50 %</td> <td>40 %</td> <td>-</td> <td>24 dB</td> <td>40 dB</td> </tr> <tr> <td>"</td> <td>double-walled</td> <td>Clear (H/H)</td> <td>2.90 W/m²K</td> <td>0.98 W/m²K</td> <td>0.79 W/m²K</td> <td>81 %</td> <td>33 %</td> <td>61 %</td> <td>75 %</td> <td>50 %</td> <td>40 %</td> <td>20 dB</td> <td>26 dB</td> <td>40 dB</td> </tr> <tr> <td>"</td> <td>"</td> <td>Opal (O/O)</td> <td>2.90 W/m²K</td> <td>0.98 W/m²K</td> <td>0.79 W/m²K</td> <td>69 %</td> <td>28 %</td> <td>52 %</td> <td>58 %</td> <td>38 %</td> <td>31 %</td> <td>20 dB</td> <td>26 dB</td> <td>40 dB</td> </tr> <tr> <td>"</td> <td>triple-walled</td> <td>Clear (H/H/H)</td> <td>1.70 W/m²K</td> <td>0.83 W/m²K</td> <td>0.69 W/m²K</td> <td>73 %</td> <td>30 %</td> <td>55 %</td> <td>65 %</td> <td>43 %</td> <td>34 %</td> <td>22 dB</td> <td>28 dB</td> <td>40 dB</td> </tr> <tr> <td>"</td> <td>"</td> <td>Opal (O/H/O)</td> <td>1.70 W/m²K</td> <td>0.83 W/m²K</td> <td>0.69 W/m²K</td> <td>62 %</td> <td>25 %</td> <td>47 %</td> <td>51 %</td> <td>34 %</td> <td>27 %</td> <td>22 dB</td> <td>28 dB</td> <td>40 dB</td> </tr> <tr> <td>"</td> <td>four-walled</td> <td>Clear (H/H/H/H)</td> <td>1.28 W/m²K</td> <td>0.72 W/m²K</td> <td>0.61 W/m²K</td> <td>64 %</td> <td>26 %</td> <td>48 %</td> <td>54 %</td> <td>36 %</td> <td>29 %</td> <td>23 dB</td> <td>29 dB</td> <td>40 dB</td> </tr> <tr> <td>"</td> <td>"</td> <td>Opal (H/H/O/H)</td> <td>1.28 W/m²K</td> <td>0.72 W/m²K</td> <td>0.61 W/m²K</td> <td>59 %</td> <td>24 %</td> <td>44 %</td> <td>48 %</td> <td>32 %</td> <td>25 %</td> <td>23 dB</td> <td>29 dB</td> <td>40 dB</td> </tr> <tr> <td>"</td> <td>five-walled</td> <td>Clear (H/H/H/H/H)</td> <td>0.99 W/m²K</td> <td>0.63 W/m²K</td> <td>0.55 W/m²K</td> <td>58 %</td> <td>24 %</td> <td>44 %</td> <td>47 %</td> <td>31 %</td> <td>25 %</td> <td>24 dB</td> <td>30 dB</td> <td>40 dB</td> </tr> <tr> <td>"</td> <td>"</td> <td>Opal (O/H/H/H/H)</td> <td>0.99 W/m²K</td> <td>0.63 W/m²K</td> <td>0.55 W/m²K</td> <td>53 %</td> <td>22 %</td> <td>40 %</td> <td>41 %</td> <td>27 %</td> <td>22 %</td> <td>24 dB</td> <td>30 dB</td> <td>40 dB</td> </tr> </tbody> <thead> <tr> <th rowspan="2">Polycarbonate PC</th> <th rowspan="2"># dome walls</th> <th rowspan="2">Clear - Opal - Heatstop</th> <th colspan="3">Ut-value</th> <th colspan="3">LT-value</th> <th colspan="3">g-value</th> <th colspan="3">Rw-value</th> </tr> <tr> <th>Skylight</th> <th>+EP25</th> <th>iDome</th> <th>Skylight</th> <th>+EP25</th> <th>iDome</th> <th>Skylight</th> <th>+EP25</th> <th>iDome</th> <th>Skylight</th> <th>+EP25</th> <th>iDome</th> </tr> </thead> <tbody> <tr> <td>"</td> <td>single-walled</td> <td>Clear (A)</td> <td>5.17 W/m²K</td> <td>1.19 W/m²K</td> <td>0.93 W/m²K</td> <td>88 %</td> <td>36 %</td> <td>66 %</td> <td>83 %</td> <td>55 %</td> <td>44 %</td> <td>-</td> <td>24 dB</td> <td>40 dB</td> </tr> <tr> <td>"</td> <td>"</td> <td>Opal (D)</td> <td>5.17 W/m²K</td> <td>1.19 W/m²K</td> <td>0.93 W/m²K</td> <td>58 %</td> <td>24 %</td> <td>44 %</td> <td>60 %</td> <td>40 %</td> <td>32 %</td> <td>-</td> <td>24 dB</td> <td>40 dB</td> </tr> <tr> <td>"</td> <td>double-walled</td> <td>Clear (A/H)</td> <td>2.90 W/m²K</td> <td>0.98 W/m²K</td> <td>0.79 W/m²K</td> <td>79 %</td> <td>32 %</td> <td>59 %</td> <td>72 %</td> <td>48 %</td> <td>38 %</td> <td>20 dB</td> <td>26 dB</td> <td>40 dB</td> </tr> <tr> <td>"</td> <td>"</td> <td>Clear (A/A)</td> <td>2.90 W/m²K</td> <td>0.98 W/m²K</td> <td>0.79 W/m²K</td> <td>77 %</td> <td>32 %</td> <td>58 %</td> <td>69 %</td> <td>46 %</td> <td>37 %</td> <td>20 dB</td> <td>26 dB</td> <td>40 dB</td> </tr> <tr> <td>"</td> <td>"</td> <td>Opal (A/O)</td> <td>2.90 W/m²K</td> <td>0.98 W/m²K</td> <td>0.79 W/m²K</td> <td>73 %</td> <td>30 %</td> <td>55 %</td> <td>63 %</td> <td>42 %</td> <td>33 %</td> <td>20 dB</td> <td>26 dB</td> <td>40 dB</td> </tr> <tr> <td>"</td> <td>"</td> <td>Opal (A/D)</td> <td>2.90 W/m²K</td> <td>0.98 W/m²K</td> <td>0.79 W/m²K</td> <td>51 %</td> <td>21 %</td> <td>38 %</td> <td>50 %</td> <td>33 %</td> <td>27 %</td> <td>20 dB</td> <td>26 dB</td> <td>40 dB</td> </tr> <tr> <td>"</td> <td>triple-walled</td> <td>Clear (A/H/H)</td> <td>1.70 W/m²K</td> <td>0.83 W/m²K</td> <td>0.69 W/m²K</td> <td>71 %</td> <td>29 %</td> <td>53 %</td> <td>63 %</td> <td>42 %</td> <td>33 %</td> <td>22 dB</td> <td>28 dB</td> <td>40 dB</td> </tr> <tr> <td>"</td> <td>"</td> <td>Opal (A/O/O)</td> <td>1.70 W/m²K</td> <td>0.83 W/m²K</td> <td>0.69 W/m²K</td> <td>61 %</td> <td>25 %</td> <td>46 %</td> <td>48 %</td> <td>32 %</td> <td>25 %</td> <td>22 dB</td> <td>28 dB</td> <td>40 dB</td> </tr> <tr> <td>"</td> <td>four-walled</td> <td>Clear (A/H/H/H)</td> <td>1.28 W/m²K</td> <td>0.72 W/m²K</td> <td>0.61 W/m²K</td> <td>64 %</td> <td>26 %</td> <td>48 %</td> <td>52 %</td> <td>34 %</td> <td>28 %</td> <td>23 dB</td> <td>29 dB</td> <td>40 dB</td> </tr> <tr> <td>"</td> <td>"</td> <td>Opal (A/H/O/H)</td> <td>1.28 W/m²K</td> <td>0.72 W/m²K</td> <td>0.61 W/m²K</td> <td>59 %</td> <td>24 %</td> <td>44 %</td> <td>46 %</td> <td>30 %</td> <td>24 %</td> <td>23 dB</td> <td>29 dB</td> <td>40 dB</td> </tr> <tr> <td>"</td> <td>five-walled</td> <td>Clear (A/H/H/H/H)</td> <td>0.99 W/m²K</td> <td>0.63 W/m²K</td> <td>0.55 W/m²K</td> <td>58 %</td> <td>24 %</td> <td>44 %</td> <td>47 %</td> <td>31 %</td> <td>25 %</td> <td>24 dB</td> <td>30 dB</td> <td>40 dB</td> </tr> <tr> <td>"</td> <td>"</td> <td>Opal (A/H/O/H/H)</td> <td>0.99 W/m²K</td> <td>0.63 W/m²K</td> <td>0.55 W/m²K</td> <td>53 %</td> <td>22 %</td> <td>40 %</td> <td>41 %</td> <td>27 %</td> <td>22 %</td> <td>24 dB</td> <td>30 dB</td> <td>40 dB</td> </tr> </tbody> <thead> <tr> <th rowspan="2">PC Heatstop</th> <th rowspan="2"># dome walls</th> <th rowspan="2">Clear - Opal - Heatstop</th> <th colspan="3">Ut-value</th> <th colspan="3">LT-value</th> <th colspan="3">g-value</th> <th colspan="3">Rw-value</th> </tr> <tr> <th>Skylight</th> <th>+EP25</th> <th>iDome</th> <th>Skylight</th> <th>+EP25</th> <th>iDome</th> <th>Skylight</th> <th>+EP25</th> <th>iDome</th> <th>Skylight</th> <th>+EP25</th> <th>iDome</th> </tr> </thead> <tbody> <tr> <td>"</td> <td>single-walled</td> <td>Heatstop Opal (T)</td> <td>5.17 W/m²K</td> <td>1.19 W/m²K</td> <td>0.93 W/m²K</td> <td>49 %</td> <td>20 %</td> <td>37 %</td> <td>59 %</td> <td>39 %</td> <td>31 %</td> <td>-</td> <td>24 dB</td> <td>40 dB</td> </tr> <tr> <td>"</td> <td>double-walled</td> <td>Clear (T/H)</td> <td>2.90 W/m²K</td> <td>0.98 W/m²K</td> <td>0.79 W/m²K</td> <td>44 %</td> <td>18 %</td> <td>33 %</td> <td>51 %</td> <td>34 %</td> <td>27 %</td> <td>20 dB</td> <td>26 dB</td> <td>40 dB</td> </tr> <tr> <td>"</td> <td>"</td> <td>Opal (T/O)</td> <td>2.90 W/m²K</td> <td>0.98 W/m²K</td> <td>0.79 W/m²K</td> <td>41 %</td> <td>17 %</td> <td>31 %</td> <td>45 %</td> <td>30 %</td> <td>24 %</td> <td>20 dB</td> <td>26 dB</td> <td>40 dB</td> </tr> <tr> <td>"</td> <td>triple-walled</td> <td>Clear (T/H/H)</td> <td>1.70 W/m²K</td> <td>0.83 W/m²K</td> <td>0.69 W/m²K</td> <td>40 %</td> <td>16 %</td> <td>30 %</td> <td>44 %</td> <td>29 %</td> <td>23 %</td> <td>22 dB</td> <td>28 dB</td> <td>40 dB</td> </tr> <tr> <td>"</td> <td>"</td> <td>Opal (T/H/O)</td> <td>1.70 W/m²K</td> <td>0.83 W/m²K</td> <td>0.69 W/m²K</td> <td>37 %</td> <td>15 %</td> <td>28 %</td> <td>39 %</td> <td>26 %</td> <td>21 %</td> <td>22 dB</td> <td>28 dB</td> <td>40 dB</td> </tr> <tr> <td>"</td> <td>four-walled</td> <td>Clear (T/H/H/H)</td> <td>1.28 W/m²K</td> <td>0.72 W/m²K</td> <td>0.61 W/m²K</td> <td>35 %</td> <td>14 %</td> <td>26 %</td> <td>37 %</td> <td>24 %</td> <td>20 %</td> <td>23 dB</td> <td>29 dB</td> <td>40 dB</td> </tr> <tr> <td>"</td> <td>"</td> <td>Opal (T/H/O/H)</td> <td>1.28 W/m²K</td> <td>0.72 W/m²K</td> <td>0.61 W/m²K</td> <td>32 %</td> <td>13 %</td> <td>24 %</td> <td>32 %</td> <td>21 %</td> <td>17 %</td> <td>23 dB</td> <td>29 dB</td> <td>40 dB</td> </tr> </tbody> <thead> <tr> <th rowspan="2">EP10</th> <th rowspan="2"># dome walls</th> <th rowspan="2">Clear - Opal - Heatstop</th> <th colspan="3">Ut-value</th> <th colspan="3">LT-value</th> <th colspan="3">g-value</th> <th colspan="3">Rw-value</th> </tr> <tr> <th>Skylight</th> <th>+EP25</th> <th>iDome</th> <th>Skylight</th> <th>+EP25</th> <th>iDome</th> <th>Skylight</th> <th>+EP25</th> <th>iDome</th> <th>Skylight</th> <th>+EP25</th> <th>iDome</th> </tr> </thead> <tbody> <tr> <td>EP 10 koepel PMMA</td> <td>6-wandig</td> <td>Opal (H/E/O)</td> <td>1.30 W/m²K</td> <td>0.71 W/m²K</td> <td>0.60 W/m²K</td> <td>51 %</td> <td>21 %</td> <td>38 %</td> <td>43 %</td> <td>28 %</td> <td>23 %</td> <td>21 dB</td> <td>27 dB</td> <td>40 dB</td> </tr> <tr> <td>EP 10 koepel PC</td> <td>6-wandig</td> <td>Opal (A/E/O)</td> <td>1.30 W/m²K</td> <td>0.71 W/m²K</td> <td>0.60 W/m²K</td> <td>50 %</td> <td>21 %</td> <td>38 %</td> <td>41 %</td> <td>27 %</td> <td>22 %</td> <td>21 dB</td> <td>27 dB</td> <td>40 dB</td> </tr> </tbody> </table> | skylux-round-skylight-with-diameter-o-170-cm | 9754055934285 | 50200989630797
Skylights | Round skylight | Skylux | Skylux round skylight with diameter Ø 170 cm | Five-walled (0.99 W/m²K) / Acrylic (10 times more impact-resistant than glass) / Opal * (frosted glass) non-transparent (OHHHH) | 66153 | 5412970661535 | 4604.05 | Yes | 35-45 | 64.01 | Number of walls | Five-walled (0.99 W/m²K) | Material | Acrylic (10 times more impact-resistant than glass) | Choose clear, opal or heatstop | Opal * (frosted glass) non-transparent (OHHHH) |  |  |  | 170cm |  |  | Round | [9 empty] | D |  |  | For heated areas, we recommend at least a 3-walled skylight for optimal insulation. | Acrylic PMMA # dome walls Clear - Opal - Heatstop Ut-value LT-value g-value Rw-value Skylight +EP25 iDome Skylight +EP25 iDome Skylight +EP25 iDome Skylight +EP25 iDome " single-walled Clear (H) 5.17 W/m²K 1.19 W/m²K 0.93 W/m²K 90 % 37 % 68 % 87 % 57 % 46 % - 24 dB 40 dB " " Opal (O) 5.17 W/m²K 1.19 W/m²K 0.93 W/m²K 83 % 34 % 62 % 76 % 50 % 40 % - 24 dB 40 dB " double-walled Clear (H/H) 2.90 W/m²K 0.98 W/m²K 0.79 W/m²K 81 % 33 % 61 % 75 % 50 % 40 % 20 dB 26 dB 40 dB " " Opal (O/O) 2.90 W/m²K 0.98 W/m²K 0.79 W/m²K 69 % 28 % 52 % 58 % 38 % 31 % 20 dB 26 dB 40 dB " triple-walled Clear (H/H/H) 1.70 W/m²K 0.83 W/m²K 0.69 W/m²K 73 % 30 % 55 % 65 % 43 % 34 % 22 dB 28 dB 40 dB " " Opal (O/H/O) 1.70 W/m²K 0.83 W/m²K 0.69 W/m²K 62 % 25 % 47 % 51 % 34 % 27 % 22 dB 28 dB 40 dB " four-walled Clear (H/H/H/H) 1.28 W/m²K 0.72 W/m²K 0.61 W/m²K 64 % 26 % 48 % 54 % 36 % 29 % 23 dB 29 dB 40 dB " " Opal (H/H/O/H) 1.28 W/m²K 0.72 W/m²K 0.61 W/m²K 59 % 24 % 44 % 48 % 32 % 25 % 23 dB 29 dB 40 dB " five-walled Clear (H/H/H/H/H) 0.99 W/m²K 0.63 W/m²K 0.55 W/m²K 58 % 24 % 44 % 47 % 31 % 25 % 24 dB 30 dB 40 dB " " Opal (O/H/H/H/H) 0.99 W/m²K 0.63 W/m²K 0.55 W/m²K 53 % 22 % 40 % 41 % 27 % 22 % 24 dB 30 dB 40 dB Polycarbonate PC # dome walls Clear - Opal - Heatstop Ut-value LT-value g-value Rw-value Skylight +EP25 iDome Skylight +EP25 iDome Skylight +EP25 iDome Skylight +EP25 iDome " single-walled Clear (A) 5.17 W/m²K 1.19 W/m²K 0.93 W/m²K 88 % 36 % 66 % 83 % 55 % 44 % - 24 dB 40 dB " " Opal (D) 5.17 W/m²K 1.19 W/m²K 0.93 W/m²K 58 % 24 % 44 % 60 % 40 % 32 % - 24 dB 40 dB " double-walled Clear (A/H) 2.90 W/m²K 0.98 W/m²K 0.79 W/m²K 79 % 32 % 59 % 72 % 48 % 38 % 20 dB 26 dB 40 dB " " Clear (A/A) 2.90 W/m²K 0.98 W/m²K 0.79 W/m²K 77 % 32 % 58 % 69 % 46 % 37 % 20 dB 26 dB 40 dB " " Opal (A/O) 2.90 W/m²K 0.98 W/m²K 0.79 W/m²K 73 % 30 % 55 % 63 % 42 % 33 % 20 dB 26 dB 40 dB " " Opal (A/D) 2.90 W/m²K 0.98 W/m²K 0.79 W/m²K 51 % 21 % 38 % 50 % 33 % 27 % 20 dB 26 dB 40 dB " triple-walled Clear (A/H/H) 1.70 W/m²K 0.83 W/m²K 0.69 W/m²K 71 % 29 % 53 % 63 % 42 % 33 % 22 dB 28 dB 40 dB " " Opal (A/O/O) 1.70 W/m²K 0.83 W/m²K 0.69 W/m²K 61 % 25 % 46 % 48 % 32 % 25 % 22 dB 28 dB 40 dB " four-walled Clear (A/H/H/H) 1.28 W/m²K 0.72 W/m²K 0.61 W/m²K 64 % 26 % 48 % 52 % 34 % 28 % 23 dB 29 dB 40 dB " " Opal (A/H/O/H) 1.28 W/m²K 0.72 W/m²K 0.61 W/m²K 59 % 24 % 44 % 46 % 30 % 24 % 23 dB 29 dB 40 dB " five-walled Clear (A/H/H/H/H) 0.99 W/m²K 0.63 W/m²K 0.55 W/m²K 58 % 24 % 44 % 47 % 31 % 25 % 24 dB 30 dB 40 dB " " Opal (A/H/O/H/H) 0.99 W/m²K 0.63 W/m²K 0.55 W/m²K 53 % 22 % 40 % 41 % 27 % 22 % 24 dB 30 dB 40 dB PC Heatstop # dome walls Clear - Opal - Heatstop Ut-value LT-value g-value Rw-value Skylight +EP25 iDome Skylight +EP25 iDome Skylight +EP25 iDome Skylight +EP25 iDome " single-walled Heatstop Opal (T) 5.17 W/m²K 1.19 W/m²K 0.93 W/m²K 49 % 20 % 37 % 59 % 39 % 31 % - 24 dB 40 dB " double-walled Clear (T/H) 2.90 W/m²K 0.98 W/m²K 0.79 W/m²K 44 % 18 % 33 % 51 % 34 % 27 % 20 dB 26 dB 40 dB " " Opal (T/O) 2.90 W/m²K 0.98 W/m²K 0.79 W/m²K 41 % 17 % 31 % 45 % 30 % 24 % 20 dB 26 dB 40 dB " triple-walled Clear (T/H/H) 1.70 W/m²K 0.83 W/m²K 0.69 W/m²K 40 % 16 % 30 % 44 % 29 % 23 % 22 dB 28 dB 40 dB " " Opal (T/H/O) 1.70 W/m²K 0.83 W/m²K 0.69 W/m²K 37 % 15 % 28 % 39 % 26 % 21 % 22 dB 28 dB 40 dB " four-walled Clear (T/H/H/H) 1.28 W/m²K 0.72 W/m²K 0.61 W/m²K 35 % 14 % 26 % 37 % 24 % 20 % 23 dB 29 dB 40 dB " " Opal (T/H/O/H) 1.28 W/m²K 0.72 W/m²K 0.61 W/m²K 32 % 13 % 24 % 32 % 21 % 17 % 23 dB 29 dB 40 dB EP10 # dome walls Clear - Opal - Heatstop Ut-value LT-value g-value Rw-value Skylight +EP25 iDome Skylight +EP25 iDome Skylight +EP25 iDome Skylight +EP25 iDome EP 10 koepel PMMA 6-wandig Opal (H/E/O) 1.30 W/m²K 0.71 W/m²K 0.60 W/m²K 51 % 21 % 38 % 43 % 28 % 23 % 21 dB 27 dB 40 dB EP 10 koepel PC 6-wandig Opal (A/E/O) 1.30 W/m²K 0.71 W/m²K 0.60 W/m²K 50 % 21 % 38 % 41 % 27 % 22 % 21 dB 27 dB 40 dB | https://skylux.eu/en/products/skylux-round-skylight-with-diameter-o-170-cm?variant=50200989761869 | https://skylux.eu/cdn/shop/files/Skylux-acrylaat-lichtkoepel-5-wandig-opaal-rond-1700-mm-lichtkoepel_e545d383-00d2-42b5-86c7-5cae35f6a343.png?v=1726572814&width=1600 | https://skylux.eu/cdn/shop/files/Skylux-ronde-lichtkoepel-met-diameter-170-cm-Ronde-lichtkoepel.png?v=1756886320&width=1600 | https://skylux.eu/cdn/shop/files/Skylux-polycarbonaat-lichtkoepel-enkelwandig-heatstop-rond-1700-mm-lichtkoepel_2ff4f88c-c299-4900-9fd5-16f41fd431d7.png?v=1726572814&width=1600 | https://skylux.eu/cdn/shop/files/Skylux-polycarbonaat-lichtkoepel-dubbelwandig-opaal-rond-1700-mm-lichtkoepel_52254ea8-bd62-4235-9749-e01e8be04357.png?v=1726572814&width=1600 | https://skylux.eu/cdn/shop/files/Ronde-bolvormige-acrylaat-lichtkoepel-dubbelwandig-pmma-opaal-pmma-opaal-1700-mm-lichtkoepel_2151add1-055a-47f3-99c8-aed303dc12a0.png?v=1726572814&width=1600 |  |  | <meta charset="UTF-8"> <style> table { width: 100%; border-collapse: collapse; } td:nth-child(4) { font-weight: bold; } td:nth-child(7) { font-weight: bold; } td:nth-child(10) { font-weight: bold; } td:nth-child(13) { font-weight: bold; } th { background-color: #0082C8; color: white; padding: 10px; } tr:nth-child(even) { background-color: #E1F3FF; } tr:nth-child(odd) { background-color: white; } td, th { border: 1px solid #ddd; padding: 8px; } .highlight { color: #0082C8; } </style> <table> <thead> <tr> <th rowspan="2">Acrylic PMMA</th> <th rowspan="2"># dome walls</th> <th rowspan="2">Clear - Opal - Heatstop</th> <th colspan="3">Ut-value</th> <th colspan="3">LT-value</th> <th colspan="3">g-value</th> <th colspan="3">Rw-value</th> </tr> <tr> <th>Skylight</th> <th>+EP25</th> <th>iDome</th> <th>Skylight</th> <th>+EP25</th> <th>iDome</th> <th>Skylight</th> <th>+EP25</th> <th>iDome</th> <th>Skylight</th> <th>+EP25</th> <th>iDome</th> </tr> </thead> <tbody> <!-- Adjust the following rows as per your values --> <tr> <td>"</td> <td>single-walled</td> <td>Clear (H)</td> <td>5.17 W/m²K</td> <td>1.19 W/m²K</td> <td>0.93 W/m²K</td> <td>90 %</td> <td>37 %</td> <td>68 %</td> <td>87 %</td> <td>57 %</td> <td>46 %</td> <td>-</td> <td>24 dB</td> <td>40 dB</td> </tr> <tr> <td>"</td> <td>"</td> <td>Opal (O)</td> <td>5.17 W/m²K</td> <td>1.19 W/m²K</td> <td>0.93 W/m²K</td> <td>83 %</td> <td>34 %</td> <td>62 %</td> <td>76 %</td> <td>50 %</td> <td>40 %</td> <td>-</td> <td>24 dB</td> <td>40 dB</td> </tr> <tr> <td>"</td> <td>double-walled</td> <td>Clear (H/H)</td> <td>2.90 W/m²K</td> <td>0.98 W/m²K</td> <td>0.79 W/m²K</td> <td>81 %</td> <td>33 %</td> <td>61 %</td> <td>75 %</td> <td>50 %</td> <td>40 %</td> <td>20 dB</td> <td>26 dB</td> <td>40 dB</td> </tr> <tr> <td>"</td> <td>"</td> <td>Opal (O/O)</td> <td>2.90 W/m²K</td> <td>0.98 W/m²K</td> <td>0.79 W/m²K</td> <td>69 %</td> <td>28 %</td> <td>52 %</td> <td>58 %</td> <td>38 %</td> <td>31 %</td> <td>20 dB</td> <td>26 dB</td> <td>40 dB</td> </tr> <tr> <td>"</td> <td>triple-walled</td> <td>Clear (H/H/H)</td> <td>1.70 W/m²K</td> <td>0.83 W/m²K</td> <td>0.69 W/m²K</td> <td>73 %</td> <td>30 %</td> <td>55 %</td> <td>65 %</td> <td>43 %</td> <td>34 %</td> <td>22 dB</td> <td>28 dB</td> <td>40 dB</td> </tr> <tr> <td>"</td> <td>"</td> <td>Opal (O/H/O)</td> <td>1.70 W/m²K</td> <td>0.83 W/m²K</td> <td>0.69 W/m²K</td> <td>62 %</td> <td>25 %</td> <td>47 %</td> <td>51 %</td> <td>34 %</td> <td>27 %</td> <td>22 dB</td> <td>28 dB</td> <td>40 dB</td> </tr> <tr> <td>"</td> <td>four-walled</td> <td>Clear (H/H/H/H)</td> <td>1.28 W/m²K</td> <td>0.72 W/m²K</td> <td>0.61 W/m²K</td> <td>64 %</td> <td>26 %</td> <td>48 %</td> <td>54 %</td> <td>36 %</td> <td>29 %</td> <td>23 dB</td> <td>29 dB</td> <td>40 dB</td> </tr> <tr> <td>"</td> <td>"</td> <td>Opal (H/H/O/H)</td> <td>1.28 W/m²K</td> <td>0.72 W/m²K</td> <td>0.61 W/m²K</td> <td>59 %</td> <td>24 %</td> <td>44 %</td> <td>48 %</td> <td>32 %</td> <td>25 %</td> <td>23 dB</td> <td>29 dB</td> <td>40 dB</td> </tr> <tr> <td>"</td> <td>five-walled</td> <td>Clear (H/H/H/H/H)</td> <td>0.99 W/m²K</td> <td>0.63 W/m²K</td> <td>0.55 W/m²K</td> <td>58 %</td> <td>24 %</td> <td>44 %</td> <td>47 %</td> <td>31 %</td> <td>25 %</td> <td>24 dB</td> <td>30 dB</td> <td>40 dB</td> </tr> <tr> <td>"</td> <td>"</td> <td>Opal (O/H/H/H/H)</td> <td>0.99 W/m²K</td> <td>0.63 W/m²K</td> <td>0.55 W/m²K</td> <td>53 %</td> <td>22 %</td> <td>40 %</td> <td>41 %</td> <td>27 %</td> <td>22 %</td> <td>24 dB</td> <td>30 dB</td> <td>40 dB</td> </tr> </tbody> <thead> <tr> <th rowspan="2">Polycarbonate PC</th> <th rowspan="2"># dome walls</th> <th rowspan="2">Clear - Opal - Heatstop</th> <th colspan="3">Ut-value</th> <th colspan="3">LT-value</th> <th colspan="3">g-value</th> <th colspan="3">Rw-value</th> </tr> <tr> <th>Skylight</th> <th>+EP25</th> <th>iDome</th> <th>Skylight</th> <th>+EP25</th> <th>iDome</th> <th>Skylight</th> <th>+EP25</th> <th>iDome</th> <th>Skylight</th> <th>+EP25</th> <th>iDome</th> </tr> </thead> <tbody> <tr> <td>"</td> <td>single-walled</td> <td>Clear (A)</td> <td>5.17 W/m²K</td> <td>1.19 W/m²K</td> <td>0.93 W/m²K</td> <td>88 %</td> <td>36 %</td> <td>66 %</td> <td>83 %</td> <td>55 %</td> <td>44 %</td> <td>-</td> <td>24 dB</td> <td>40 dB</td> </tr> <tr> <td>"</td> <td>"</td> <td>Opal (D)</td> <td>5.17 W/m²K</td> <td>1.19 W/m²K</td> <td>0.93 W/m²K</td> <td>58 %</td> <td>24 %</td> <td>44 %</td> <td>60 %</td> <td>40 %</td> <td>32 %</td> <td>-</td> <td>24 dB</td> <td>40 dB</td> </tr> <tr> <td>"</td> <td>double-walled</td> <td>Clear (A/H)</td> <td>2.90 W/m²K</td> <td>0.98 W/m²K</td> <td>0.79 W/m²K</td> <td>79 %</td> <td>32 %</td> <td>59 %</td> <td>72 %</td> <td>48 %</td> <td>38 %</td> <td>20 dB</td> <td>26 dB</td> <td>40 dB</td> </tr> <tr> <td>"</td> <td>"</td> <td>Clear (A/A)</td> <td>2.90 W/m²K</td> <td>0.98 W/m²K</td> <td>0.79 W/m²K</td> <td>77 %</td> <td>32 %</td> <td>58 %</td> <td>69 %</td> <td>46 %</td> <td>37 %</td> <td>20 dB</td> <td>26 dB</td> <td>40 dB</td> </tr> <tr> <td>"</td> <td>"</td> <td>Opal (A/O)</td> <td>2.90 W/m²K</td> <td>0.98 W/m²K</td> <td>0.79 W/m²K</td> <td>73 %</td> <td>30 %</td> <td>55 %</td> <td>63 %</td> <td>42 %</td> <td>33 %</td> <td>20 dB</td> <td>26 dB</td> <td>40 dB</td> </tr> <tr> <td>"</td> <td>"</td> <td>Opal (A/D)</td> <td>2.90 W/m²K</td> <td>0.98 W/m²K</td> <td>0.79 W/m²K</td> <td>51 %</td> <td>21 %</td> <td>38 %</td> <td>50 %</td> <td>33 %</td> <td>27 %</td> <td>20 dB</td> <td>26 dB</td> <td>40 dB</td> </tr> <tr> <td>"</td> <td>triple-walled</td> <td>Clear (A/H/H)</td> <td>1.70 W/m²K</td> <td>0.83 W/m²K</td> <td>0.69 W/m²K</td> <td>71 %</td> <td>29 %</td> <td>53 %</td> <td>63 %</td> <td>42 %</td> <td>33 %</td> <td>22 dB</td> <td>28 dB</td> <td>40 dB</td> </tr> <tr> <td>"</td> <td>"</td> <td>Opal (A/O/O)</td> <td>1.70 W/m²K</td> <td>0.83 W/m²K</td> <td>0.69 W/m²K</td> <td>61 %</td> <td>25 %</td> <td>46 %</td> <td>48 %</td> <td>32 %</td> <td>25 %</td> <td>22 dB</td> <td>28 dB</td> <td>40 dB</td> </tr> <tr> <td>"</td> <td>four-walled</td> <td>Clear (A/H/H/H)</td> <td>1.28 W/m²K</td> <td>0.72 W/m²K</td> <td>0.61 W/m²K</td> <td>64 %</td> <td>26 %</td> <td>48 %</td> <td>52 %</td> <td>34 %</td> <td>28 %</td> <td>23 dB</td> <td>29 dB</td> <td>40 dB</td> </tr> <tr> <td>"</td> <td>"</td> <td>Opal (A/H/O/H)</td> <td>1.28 W/m²K</td> <td>0.72 W/m²K</td> <td>0.61 W/m²K</td> <td>59 %</td> <td>24 %</td> <td>44 %</td> <td>46 %</td> <td>30 %</td> <td>24 %</td> <td>23 dB</td> <td>29 dB</td> <td>40 dB</td> </tr> <tr> <td>"</td> <td>five-walled</td> <td>Clear (A/H/H/H/H)</td> <td>0.99 W/m²K</td> <td>0.63 W/m²K</td> <td>0.55 W/m²K</td> <td>58 %</td> <td>24 %</td> <td>44 %</td> <td>47 %</td> <td>31 %</td> <td>25 %</td> <td>24 dB</td> <td>30 dB</td> <td>40 dB</td> </tr> <tr> <td>"</td> <td>"</td> <td>Opal (A/H/O/H/H)</td> <td>0.99 W/m²K</td> <td>0.63 W/m²K</td> <td>0.55 W/m²K</td> <td>53 %</td> <td>22 %</td> <td>40 %</td> <td>41 %</td> <td>27 %</td> <td>22 %</td> <td>24 dB</td> <td>30 dB</td> <td>40 dB</td> </tr> </tbody> <thead> <tr> <th rowspan="2">PC Heatstop</th> <th rowspan="2"># dome walls</th> <th rowspan="2">Clear - Opal - Heatstop</th> <th colspan="3">Ut-value</th> <th colspan="3">LT-value</th> <th colspan="3">g-value</th> <th colspan="3">Rw-value</th> </tr> <tr> <th>Skylight</th> <th>+EP25</th> <th>iDome</th> <th>Skylight</th> <th>+EP25</th> <th>iDome</th> <th>Skylight</th> <th>+EP25</th> <th>iDome</th> <th>Skylight</th> <th>+EP25</th> <th>iDome</th> </tr> </thead> <tbody> <tr> <td>"</td> <td>single-walled</td> <td>Heatstop Opal (T)</td> <td>5.17 W/m²K</td> <td>1.19 W/m²K</td> <td>0.93 W/m²K</td> <td>49 %</td> <td>20 %</td> <td>37 %</td> <td>59 %</td> <td>39 %</td> <td>31 %</td> <td>-</td> <td>24 dB</td> <td>40 dB</td> </tr> <tr> <td>"</td> <td>double-walled</td> <td>Clear (T/H)</td> <td>2.90 W/m²K</td> <td>0.98 W/m²K</td> <td>0.79 W/m²K</td> <td>44 %</td> <td>18 %</td> <td>33 %</td> <td>51 %</td> <td>34 %</td> <td>27 %</td> <td>20 dB</td> <td>26 dB</td> <td>40 dB</td> </tr> <tr> <td>"</td> <td>"</td> <td>Opal (T/O)</td> <td>2.90 W/m²K</td> <td>0.98 W/m²K</td> <td>0.79 W/m²K</td> <td>41 %</td> <td>17 %</td> <td>31 %</td> <td>45 %</td> <td>30 %</td> <td>24 %</td> <td>20 dB</td> <td>26 dB</td> <td>40 dB</td> </tr> <tr> <td>"</td> <td>triple-walled</td> <td>Clear (T/H/H)</td> <td>1.70 W/m²K</td> <td>0.83 W/m²K</td> <td>0.69 W/m²K</td> <td>40 %</td> <td>16 %</td> <td>30 %</td> <td>44 %</td> <td>29 %</td> <td>23 %</td> <td>22 dB</td> <td>28 dB</td> <td>40 dB</td> </tr> <tr> <td>"</td> <td>"</td> <td>Opal (T/H/O)</td> <td>1.70 W/m²K</td> <td>0.83 W/m²K</td> <td>0.69 W/m²K</td> <td>37 %</td> <td>15 %</td> <td>28 %</td> <td>39 %</td> <td>26 %</td> <td>21 %</td> <td>22 dB</td> <td>28 dB</td> <td>40 dB</td> </tr> <tr> <td>"</td> <td>four-walled</td> <td>Clear (T/H/H/H)</td> <td>1.28 W/m²K</td> <td>0.72 W/m²K</td> <td>0.61 W/m²K</td> <td>35 %</td> <td>14 %</td> <td>26 %</td> <td>37 %</td> <td>24 %</td> <td>20 %</td> <td>23 dB</td> <td>29 dB</td> <td>40 dB</td> </tr> <tr> <td>"</td> <td>"</td> <td>Opal (T/H/O/H)</td> <td>1.28 W/m²K</td> <td>0.72 W/m²K</td> <td>0.61 W/m²K</td> <td>32 %</td> <td>13 %</td> <td>24 %</td> <td>32 %</td> <td>21 %</td> <td>17 %</td> <td>23 dB</td> <td>29 dB</td> <td>40 dB</td> </tr> </tbody> <thead> <tr> <th rowspan="2">EP10</th> <th rowspan="2"># dome walls</th> <th rowspan="2">Clear - Opal - Heatstop</th> <th colspan="3">Ut-value</th> <th colspan="3">LT-value</th> <th colspan="3">g-value</th> <th colspan="3">Rw-value</th> </tr> <tr> <th>Skylight</th> <th>+EP25</th> <th>iDome</th> <th>Skylight</th> <th>+EP25</th> <th>iDome</th> <th>Skylight</th> <th>+EP25</th> <th>iDome</th> <th>Skylight</th> <th>+EP25</th> <th>iDome</th> </tr> </thead> <tbody> <tr> <td>EP 10 koepel PMMA</td> <td>6-wandig</td> <td>Opal (H/E/O)</td> <td>1.30 W/m²K</td> <td>0.71 W/m²K</td> <td>0.60 W/m²K</td> <td>51 %</td> <td>21 %</td> <td>38 %</td> <td>43 %</td> <td>28 %</td> <td>23 %</td> <td>21 dB</td> <td>27 dB</td> <td>40 dB</td> </tr> <tr> <td>EP 10 koepel PC</td> <td>6-wandig</td> <td>Opal (A/E/O)</td> <td>1.30 W/m²K</td> <td>0.71 W/m²K</td> <td>0.60 W/m²K</td> <td>50 %</td> <td>21 %</td> <td>38 %</td> <td>41 %</td> <td>27 %</td> <td>22 %</td> <td>21 dB</td> <td>27 dB</td> <td>40 dB</td> </tr> </tbody> </table> | skylux-round-skylight-with-diameter-o-170-cm | 9754055934285 | 50200989761869
Skylights | Round skylight | Skylux | Skylux round skylight with diameter Ø 180 cm | Single-walled (least insulating - 5.17 W/m²K) / Acrylic (10 times more impact-resistant than glass) / Clear * visibility just like glass (H) | 14090 | 5412970140900 | 1165.25 | Yes | 35-45 | 12 | Number of walls | Single-walled (least insulating - 5.17 W/m²K) | Material | Acrylic (10 times more impact-resistant than glass) | Choose clear, opal or heatstop | Clear * visibility just like glass (H) |  |  |  | 180cm |  |  | Round | [9 empty] | D |  |  | For heated areas, we recommend at least a 3-walled skylight for optimal insulation. | Acrylic PMMA # dome walls Clear - Opal - Heatstop Ut-value LT-value g-value Rw-value Skylight +EP25 iDome Skylight +EP25 iDome Skylight +EP25 iDome Skylight +EP25 iDome " single-walled Clear (H) 5.17 W/m²K 1.19 W/m²K 0.93 W/m²K 90 % 37 % 68 % 87 % 57 % 46 % - 24 dB 40 dB " " Opal (O) 5.17 W/m²K 1.19 W/m²K 0.93 W/m²K 83 % 34 % 62 % 76 % 50 % 40 % - 24 dB 40 dB " double-walled Clear (H/H) 2.90 W/m²K 0.98 W/m²K 0.79 W/m²K 81 % 33 % 61 % 75 % 50 % 40 % 20 dB 26 dB 40 dB " " Opal (O/O) 2.90 W/m²K 0.98 W/m²K 0.79 W/m²K 69 % 28 % 52 % 58 % 38 % 31 % 20 dB 26 dB 40 dB " triple-walled Clear (H/H/H) 1.70 W/m²K 0.83 W/m²K 0.69 W/m²K 73 % 30 % 55 % 65 % 43 % 34 % 22 dB 28 dB 40 dB " " Opal (O/H/O) 1.70 W/m²K 0.83 W/m²K 0.69 W/m²K 62 % 25 % 47 % 51 % 34 % 27 % 22 dB 28 dB 40 dB " four-walled Clear (H/H/H/H) 1.28 W/m²K 0.72 W/m²K 0.61 W/m²K 64 % 26 % 48 % 54 % 36 % 29 % 23 dB 29 dB 40 dB " " Opal (H/H/O/H) 1.28 W/m²K 0.72 W/m²K 0.61 W/m²K 59 % 24 % 44 % 48 % 32 % 25 % 23 dB 29 dB 40 dB " five-walled Clear (H/H/H/H/H) 0.99 W/m²K 0.63 W/m²K 0.55 W/m²K 58 % 24 % 44 % 47 % 31 % 25 % 24 dB 30 dB 40 dB " " Opal (O/H/H/H/H) 0.99 W/m²K 0.63 W/m²K 0.55 W/m²K 53 % 22 % 40 % 41 % 27 % 22 % 24 dB 30 dB 40 dB Polycarbonate PC # dome walls Clear - Opal - Heatstop Ut-value LT-value g-value Rw-value Skylight +EP25 iDome Skylight +EP25 iDome Skylight +EP25 iDome Skylight +EP25 iDome " single-walled Clear (A) 5.17 W/m²K 1.19 W/m²K 0.93 W/m²K 88 % 36 % 66 % 83 % 55 % 44 % - 24 dB 40 dB " " Opal (D) 5.17 W/m²K 1.19 W/m²K 0.93 W/m²K 58 % 24 % 44 % 60 % 40 % 32 % - 24 dB 40 dB " double-walled Clear (A/H) 2.90 W/m²K 0.98 W/m²K 0.79 W/m²K 79 % 32 % 59 % 72 % 48 % 38 % 20 dB 26 dB 40 dB " " Clear (A/A) 2.90 W/m²K 0.98 W/m²K 0.79 W/m²K 77 % 32 % 58 % 69 % 46 % 37 % 20 dB 26 dB 40 dB " " Opal (A/O) 2.90 W/m²K 0.98 W/m²K 0.79 W/m²K 73 % 30 % 55 % 63 % 42 % 33 % 20 dB 26 dB 40 dB " " Opal (A/D) 2.90 W/m²K 0.98 W/m²K 0.79 W/m²K 51 % 21 % 38 % 50 % 33 % 27 % 20 dB 26 dB 40 dB " triple-walled Clear (A/H/H) 1.70 W/m²K 0.83 W/m²K 0.69 W/m²K 71 % 29 % 53 % 63 % 42 % 33 % 22 dB 28 dB 40 dB " " Opal (A/O/O) 1.70 W/m²K 0.83 W/m²K 0.69 W/m²K 61 % 25 % 46 % 48 % 32 % 25 % 22 dB 28 dB 40 dB " four-walled Clear (A/H/H/H) 1.28 W/m²K 0.72 W/m²K 0.61 W/m²K 64 % 26 % 48 % 52 % 34 % 28 % 23 dB 29 dB 40 dB " " Opal (A/H/O/H) 1.28 W/m²K 0.72 W/m²K 0.61 W/m²K 59 % 24 % 44 % 46 % 30 % 24 % 23 dB 29 dB 40 dB " five-walled Clear (A/H/H/H/H) 0.99 W/m²K 0.63 W/m²K 0.55 W/m²K 58 % 24 % 44 % 47 % 31 % 25 % 24 dB 30 dB 40 dB " " Opal (A/H/O/H/H) 0.99 W/m²K 0.63 W/m²K 0.55 W/m²K 53 % 22 % 40 % 41 % 27 % 22 % 24 dB 30 dB 40 dB PC Heatstop # dome walls Clear - Opal - Heatstop Ut-value LT-value g-value Rw-value Skylight +EP25 iDome Skylight +EP25 iDome Skylight +EP25 iDome Skylight +EP25 iDome " single-walled Heatstop Opal (T) 5.17 W/m²K 1.19 W/m²K 0.93 W/m²K 49 % 20 % 37 % 59 % 39 % 31 % - 24 dB 40 dB " double-walled Clear (T/H) 2.90 W/m²K 0.98 W/m²K 0.79 W/m²K 44 % 18 % 33 % 51 % 34 % 27 % 20 dB 26 dB 40 dB " " Opal (T/O) 2.90 W/m²K 0.98 W/m²K 0.79 W/m²K 41 % 17 % 31 % 45 % 30 % 24 % 20 dB 26 dB 40 dB " triple-walled Clear (T/H/H) 1.70 W/m²K 0.83 W/m²K 0.69 W/m²K 40 % 16 % 30 % 44 % 29 % 23 % 22 dB 28 dB 40 dB " " Opal (T/H/O) 1.70 W/m²K 0.83 W/m²K 0.69 W/m²K 37 % 15 % 28 % 39 % 26 % 21 % 22 dB 28 dB 40 dB " four-walled Clear (T/H/H/H) 1.28 W/m²K 0.72 W/m²K 0.61 W/m²K 35 % 14 % 26 % 37 % 24 % 20 % 23 dB 29 dB 40 dB " " Opal (T/H/O/H) 1.28 W/m²K 0.72 W/m²K 0.61 W/m²K 32 % 13 % 24 % 32 % 21 % 17 % 23 dB 29 dB 40 dB EP10 # dome walls Clear - Opal - Heatstop Ut-value LT-value g-value Rw-value Skylight +EP25 iDome Skylight +EP25 iDome Skylight +EP25 iDome Skylight +EP25 iDome EP 10 koepel PMMA 6-wandig Opal (H/E/O) 1.30 W/m²K 0.71 W/m²K 0.60 W/m²K 51 % 21 % 38 % 43 % 28 % 23 % 21 dB 27 dB 40 dB EP 10 koepel PC 6-wandig Opal (A/E/O) 1.30 W/m²K 0.71 W/m²K 0.60 W/m²K 50 % 21 % 38 % 41 % 27 % 22 % 21 dB 27 dB 40 dB | https://skylux.eu/en/products/skylux-round-skylight-with-diameter-180-cm?variant=50201030263117 | https://skylux.eu/cdn/shop/files/Ronde-bolvormige-acrylaat-lichtkoepel-enkelwandig-pmma-helder-1800-mm-lichtkoepel_1d84cf86-0f36-408f-b353-f8e667c245aa.png?v=1726572837&width=1600 | https://skylux.eu/cdn/shop/files/Skylux-ronde-lichtkoepel-met-diameter-180-cm-Ronde-lichtkoepel.png?v=1744035787&width=1600 | https://skylux.eu/cdn/shop/files/Skylux-acrylaat-lichtkoepel-5-wandig-opaal-rond-1800-mm-lichtkoepel_7fedfc05-b64b-4325-b8c4-f849d44d667c.png?v=1726572837&width=1600 | https://skylux.eu/cdn/shop/files/Ronde-bolvormige-acrylaat-lichtkoepel-dubbelwandig-pmma-opaal-pmma-opaal-1800-mm-lichtkoepel_ec895b6d-7cac-41d5-8f12-75fbe288f70a.png?v=1726572837&width=1600 | https://skylux.eu/cdn/shop/files/Ronde-bolvormige-acrylaat-lichtkoepel-3-wandig-opaal-1800-mm-lichtkoepel_91acd574-f737-4344-896c-85ed616a4043.png?v=1726572837&width=1600 |  |  | <meta charset="UTF-8"> <style> table { width: 100%; border-collapse: collapse; } td:nth-child(4) { font-weight: bold; } td:nth-child(7) { font-weight: bold; } td:nth-child(10) { font-weight: bold; } td:nth-child(13) { font-weight: bold; } th { background-color: #0082C8; color: white; padding: 10px; } tr:nth-child(even) { background-color: #E1F3FF; } tr:nth-child(odd) { background-color: white; } td, th { border: 1px solid #ddd; padding: 8px; } .highlight { color: #0082C8; } </style> <table> <thead> <tr> <th rowspan="2">Acrylic PMMA</th> <th rowspan="2"># dome walls</th> <th rowspan="2">Clear - Opal - Heatstop</th> <th colspan="3">Ut-value</th> <th colspan="3">LT-value</th> <th colspan="3">g-value</th> <th colspan="3">Rw-value</th> </tr> <tr> <th>Skylight</th> <th>+EP25</th> <th>iDome</th> <th>Skylight</th> <th>+EP25</th> <th>iDome</th> <th>Skylight</th> <th>+EP25</th> <th>iDome</th> <th>Skylight</th> <th>+EP25</th> <th>iDome</th> </tr> </thead> <tbody> <!-- Adjust the following rows as per your values --> <tr> <td>"</td> <td>single-walled</td> <td>Clear (H)</td> <td>5.17 W/m²K</td> <td>1.19 W/m²K</td> <td>0.93 W/m²K</td> <td>90 %</td> <td>37 %</td> <td>68 %</td> <td>87 %</td> <td>57 %</td> <td>46 %</td> <td>-</td> <td>24 dB</td> <td>40 dB</td> </tr> <tr> <td>"</td> <td>"</td> <td>Opal (O)</td> <td>5.17 W/m²K</td> <td>1.19 W/m²K</td> <td>0.93 W/m²K</td> <td>83 %</td> <td>34 %</td> <td>62 %</td> <td>76 %</td> <td>50 %</td> <td>40 %</td> <td>-</td> <td>24 dB</td> <td>40 dB</td> </tr> <tr> <td>"</td> <td>double-walled</td> <td>Clear (H/H)</td> <td>2.90 W/m²K</td> <td>0.98 W/m²K</td> <td>0.79 W/m²K</td> <td>81 %</td> <td>33 %</td> <td>61 %</td> <td>75 %</td> <td>50 %</td> <td>40 %</td> <td>20 dB</td> <td>26 dB</td> <td>40 dB</td> </tr> <tr> <td>"</td> <td>"</td> <td>Opal (O/O)</td> <td>2.90 W/m²K</td> <td>0.98 W/m²K</td> <td>0.79 W/m²K</td> <td>69 %</td> <td>28 %</td> <td>52 %</td> <td>58 %</td> <td>38 %</td> <td>31 %</td> <td>20 dB</td> <td>26 dB</td> <td>40 dB</td> </tr> <tr> <td>"</td> <td>triple-walled</td> <td>Clear (H/H/H)</td> <td>1.70 W/m²K</td> <td>0.83 W/m²K</td> <td>0.69 W/m²K</td> <td>73 %</td> <td>30 %</td> <td>55 %</td> <td>65 %</td> <td>43 %</td> <td>34 %</td> <td>22 dB</td> <td>28 dB</td> <td>40 dB</td> </tr> <tr> <td>"</td> <td>"</td> <td>Opal (O/H/O)</td> <td>1.70 W/m²K</td> <td>0.83 W/m²K</td> <td>0.69 W/m²K</td> <td>62 %</td> <td>25 %</td> <td>47 %</td> <td>51 %</td> <td>34 %</td> <td>27 %</td> <td>22 dB</td> <td>28 dB</td> <td>40 dB</td> </tr> <tr> <td>"</td> <td>four-walled</td> <td>Clear (H/H/H/H)</td> <td>1.28 W/m²K</td> <td>0.72 W/m²K</td> <td>0.61 W/m²K</td> <td>64 %</td> <td>26 %</td> <td>48 %</td> <td>54 %</td> <td>36 %</td> <td>29 %</td> <td>23 dB</td> <td>29 dB</td> <td>40 dB</td> </tr> <tr> <td>"</td> <td>"</td> <td>Opal (H/H/O/H)</td> <td>1.28 W/m²K</td> <td>0.72 W/m²K</td> <td>0.61 W/m²K</td> <td>59 %</td> <td>24 %</td> <td>44 %</td> <td>48 %</td> <td>32 %</td> <td>25 %</td> <td>23 dB</td> <td>29 dB</td> <td>40 dB</td> </tr> <tr> <td>"</td> <td>five-walled</td> <td>Clear (H/H/H/H/H)</td> <td>0.99 W/m²K</td> <td>0.63 W/m²K</td> <td>0.55 W/m²K</td> <td>58 %</td> <td>24 %</td> <td>44 %</td> <td>47 %</td> <td>31 %</td> <td>25 %</td> <td>24 dB</td> <td>30 dB</td> <td>40 dB</td> </tr> <tr> <td>"</td> <td>"</td> <td>Opal (O/H/H/H/H)</td> <td>0.99 W/m²K</td> <td>0.63 W/m²K</td> <td>0.55 W/m²K</td> <td>53 %</td> <td>22 %</td> <td>40 %</td> <td>41 %</td> <td>27 %</td> <td>22 %</td> <td>24 dB</td> <td>30 dB</td> <td>40 dB</td> </tr> </tbody> <thead> <tr> <th rowspan="2">Polycarbonate PC</th> <th rowspan="2"># dome walls</th> <th rowspan="2">Clear - Opal - Heatstop</th> <th colspan="3">Ut-value</th> <th colspan="3">LT-value</th> <th colspan="3">g-value</th> <th colspan="3">Rw-value</th> </tr> <tr> <th>Skylight</th> <th>+EP25</th> <th>iDome</th> <th>Skylight</th> <th>+EP25</th> <th>iDome</th> <th>Skylight</th> <th>+EP25</th> <th>iDome</th> <th>Skylight</th> <th>+EP25</th> <th>iDome</th> </tr> </thead> <tbody> <tr> <td>"</td> <td>single-walled</td> <td>Clear (A)</td> <td>5.17 W/m²K</td> <td>1.19 W/m²K</td> <td>0.93 W/m²K</td> <td>88 %</td> <td>36 %</td> <td>66 %</td> <td>83 %</td> <td>55 %</td> <td>44 %</td> <td>-</td> <td>24 dB</td> <td>40 dB</td> </tr> <tr> <td>"</td> <td>"</td> <td>Opal (D)</td> <td>5.17 W/m²K</td> <td>1.19 W/m²K</td> <td>0.93 W/m²K</td> <td>58 %</td> <td>24 %</td> <td>44 %</td> <td>60 %</td> <td>40 %</td> <td>32 %</td> <td>-</td> <td>24 dB</td> <td>40 dB</td> </tr> <tr> <td>"</td> <td>double-walled</td> <td>Clear (A/H)</td> <td>2.90 W/m²K</td> <td>0.98 W/m²K</td> <td>0.79 W/m²K</td> <td>79 %</td> <td>32 %</td> <td>59 %</td> <td>72 %</td> <td>48 %</td> <td>38 %</td> <td>20 dB</td> <td>26 dB</td> <td>40 dB</td> </tr> <tr> <td>"</td> <td>"</td> <td>Clear (A/A)</td> <td>2.90 W/m²K</td> <td>0.98 W/m²K</td> <td>0.79 W/m²K</td> <td>77 %</td> <td>32 %</td> <td>58 %</td> <td>69 %</td> <td>46 %</td> <td>37 %</td> <td>20 dB</td> <td>26 dB</td> <td>40 dB</td> </tr> <tr> <td>"</td> <td>"</td> <td>Opal (A/O)</td> <td>2.90 W/m²K</td> <td>0.98 W/m²K</td> <td>0.79 W/m²K</td> <td>73 %</td> <td>30 %</td> <td>55 %</td> <td>63 %</td> <td>42 %</td> <td>33 %</td> <td>20 dB</td> <td>26 dB</td> <td>40 dB</td> </tr> <tr> <td>"</td> <td>"</td> <td>Opal (A/D)</td> <td>2.90 W/m²K</td> <td>0.98 W/m²K</td> <td>0.79 W/m²K</td> <td>51 %</td> <td>21 %</td> <td>38 %</td> <td>50 %</td> <td>33 %</td> <td>27 %</td> <td>20 dB</td> <td>26 dB</td> <td>40 dB</td> </tr> <tr> <td>"</td> <td>triple-walled</td> <td>Clear (A/H/H)</td> <td>1.70 W/m²K</td> <td>0.83 W/m²K</td> <td>0.69 W/m²K</td> <td>71 %</td> <td>29 %</td> <td>53 %</td> <td>63 %</td> <td>42 %</td> <td>33 %</td> <td>22 dB</td> <td>28 dB</td> <td>40 dB</td> </tr> <tr> <td>"</td> <td>"</td> <td>Opal (A/O/O)</td> <td>1.70 W/m²K</td> <td>0.83 W/m²K</td> <td>0.69 W/m²K</td> <td>61 %</td> <td>25 %</td> <td>46 %</td> <td>48 %</td> <td>32 %</td> <td>25 %</td> <td>22 dB</td> <td>28 dB</td> <td>40 dB</td> </tr> <tr> <td>"</td> <td>four-walled</td> <td>Clear (A/H/H/H)</td> <td>1.28 W/m²K</td> <td>0.72 W/m²K</td> <td>0.61 W/m²K</td> <td>64 %</td> <td>26 %</td> <td>48 %</td> <td>52 %</td> <td>34 %</td> <td>28 %</td> <td>23 dB</td> <td>29 dB</td> <td>40 dB</td> </tr> <tr> <td>"</td> <td>"</td> <td>Opal (A/H/O/H)</td> <td>1.28 W/m²K</td> <td>0.72 W/m²K</td> <td>0.61 W/m²K</td> <td>59 %</td> <td>24 %</td> <td>44 %</td> <td>46 %</td> <td>30 %</td> <td>24 %</td> <td>23 dB</td> <td>29 dB</td> <td>40 dB</td> </tr> <tr> <td>"</td> <td>five-walled</td> <td>Clear (A/H/H/H/H)</td> <td>0.99 W/m²K</td> <td>0.63 W/m²K</td> <td>0.55 W/m²K</td> <td>58 %</td> <td>24 %</td> <td>44 %</td> <td>47 %</td> <td>31 %</td> <td>25 %</td> <td>24 dB</td> <td>30 dB</td> <td>40 dB</td> </tr> <tr> <td>"</td> <td>"</td> <td>Opal (A/H/O/H/H)</td> <td>0.99 W/m²K</td> <td>0.63 W/m²K</td> <td>0.55 W/m²K</td> <td>53 %</td> <td>22 %</td> <td>40 %</td> <td>41 %</td> <td>27 %</td> <td>22 %</td> <td>24 dB</td> <td>30 dB</td> <td>40 dB</td> </tr> </tbody> <thead> <tr> <th rowspan="2">PC Heatstop</th> <th rowspan="2"># dome walls</th> <th rowspan="2">Clear - Opal - Heatstop</th> <th colspan="3">Ut-value</th> <th colspan="3">LT-value</th> <th colspan="3">g-value</th> <th colspan="3">Rw-value</th> </tr> <tr> <th>Skylight</th> <th>+EP25</th> <th>iDome</th> <th>Skylight</th> <th>+EP25</th> <th>iDome</th> <th>Skylight</th> <th>+EP25</th> <th>iDome</th> <th>Skylight</th> <th>+EP25</th> <th>iDome</th> </tr> </thead> <tbody> <tr> <td>"</td> <td>single-walled</td> <td>Heatstop Opal (T)</td> <td>5.17 W/m²K</td> <td>1.19 W/m²K</td> <td>0.93 W/m²K</td> <td>49 %</td> <td>20 %</td> <td>37 %</td> <td>59 %</td> <td>39 %</td> <td>31 %</td> <td>-</td> <td>24 dB</td> <td>40 dB</td> </tr> <tr> <td>"</td> <td>double-walled</td> <td>Clear (T/H)</td> <td>2.90 W/m²K</td> <td>0.98 W/m²K</td> <td>0.79 W/m²K</td> <td>44 %</td> <td>18 %</td> <td>33 %</td> <td>51 %</td> <td>34 %</td> <td>27 %</td> <td>20 dB</td> <td>26 dB</td> <td>40 dB</td> </tr> <tr> <td>"</td> <td>"</td> <td>Opal (T/O)</td> <td>2.90 W/m²K</td> <td>0.98 W/m²K</td> <td>0.79 W/m²K</td> <td>41 %</td> <td>17 %</td> <td>31 %</td> <td>45 %</td> <td>30 %</td> <td>24 %</td> <td>20 dB</td> <td>26 dB</td> <td>40 dB</td> </tr> <tr> <td>"</td> <td>triple-walled</td> <td>Clear (T/H/H)</td> <td>1.70 W/m²K</td> <td>0.83 W/m²K</td> <td>0.69 W/m²K</td> <td>40 %</td> <td>16 %</td> <td>30 %</td> <td>44 %</td> <td>29 %</td> <td>23 %</td> <td>22 dB</td> <td>28 dB</td> <td>40 dB</td> </tr> <tr> <td>"</td> <td>"</td> <td>Opal (T/H/O)</td> <td>1.70 W/m²K</td> <td>0.83 W/m²K</td> <td>0.69 W/m²K</td> <td>37 %</td> <td>15 %</td> <td>28 %</td> <td>39 %</td> <td>26 %</td> <td>21 %</td> <td>22 dB</td> <td>28 dB</td> <td>40 dB</td> </tr> <tr> <td>"</td> <td>four-walled</td> <td>Clear (T/H/H/H)</td> <td>1.28 W/m²K</td> <td>0.72 W/m²K</td> <td>0.61 W/m²K</td> <td>35 %</td> <td>14 %</td> <td>26 %</td> <td>37 %</td> <td>24 %</td> <td>20 %</td> <td>23 dB</td> <td>29 dB</td> <td>40 dB</td> </tr> <tr> <td>"</td> <td>"</td> <td>Opal (T/H/O/H)</td> <td>1.28 W/m²K</td> <td>0.72 W/m²K</td> <td>0.61 W/m²K</td> <td>32 %</td> <td>13 %</td> <td>24 %</td> <td>32 %</td> <td>21 %</td> <td>17 %</td> <td>23 dB</td> <td>29 dB</td> <td>40 dB</td> </tr> </tbody> <thead> <tr> <th rowspan="2">EP10</th> <th rowspan="2"># dome walls</th> <th rowspan="2">Clear - Opal - Heatstop</th> <th colspan="3">Ut-value</th> <th colspan="3">LT-value</th> <th colspan="3">g-value</th> <th colspan="3">Rw-value</th> </tr> <tr> <th>Skylight</th> <th>+EP25</th> <th>iDome</th> <th>Skylight</th> <th>+EP25</th> <th>iDome</th> <th>Skylight</th> <th>+EP25</th> <th>iDome</th> <th>Skylight</th> <th>+EP25</th> <th>iDome</th> </tr> </thead> <tbody> <tr> <td>EP 10 koepel PMMA</td> <td>6-wandig</td> <td>Opal (H/E/O)</td> <td>1.30 W/m²K</td> <td>0.71 W/m²K</td> <td>0.60 W/m²K</td> <td>51 %</td> <td>21 %</td> <td>38 %</td> <td>43 %</td> <td>28 %</td> <td>23 %</td> <td>21 dB</td> <td>27 dB</td> <td>40 dB</td> </tr> <tr> <td>EP 10 koepel PC</td> <td>6-wandig</td> <td>Opal (A/E/O)</td> <td>1.30 W/m²K</td> <td>0.71 W/m²K</td> <td>0.60 W/m²K</td> <td>50 %</td> <td>21 %</td> <td>38 %</td> <td>41 %</td> <td>27 %</td> <td>22 %</td> <td>21 dB</td> <td>27 dB</td> <td>40 dB</td> </tr> </tbody> </table> | skylux-round-skylight-with-diameter-180-cm | 9754075627853 | 50201030263117
Skylights | Round skylight | Skylux | Skylux round skylight with diameter Ø 180 cm | Single-walled (least insulating - 5.17 W/m²K) / Acrylic (10 times more impact-resistant than glass) / Opal * (frosted glass) non-transparent (O) | 45010 | 5412970450108 | 1165.25 | Yes | 35-45 | 12 | Number of walls | Single-walled (least insulating - 5.17 W/m²K) | Material | Acrylic (10 times more impact-resistant than glass) | Choose clear, opal or heatstop | Opal * (frosted glass) non-transparent (O) |  |  |  | 180cm |  |  | Round | [9 empty] | D |  |  | For heated areas, we recommend at least a 3-walled skylight for optimal insulation. | Acrylic PMMA # dome walls Clear - Opal - Heatstop Ut-value LT-value g-value Rw-value Skylight +EP25 iDome Skylight +EP25 iDome Skylight +EP25 iDome Skylight +EP25 iDome " single-walled Clear (H) 5.17 W/m²K 1.19 W/m²K 0.93 W/m²K 90 % 37 % 68 % 87 % 57 % 46 % - 24 dB 40 dB " " Opal (O) 5.17 W/m²K 1.19 W/m²K 0.93 W/m²K 83 % 34 % 62 % 76 % 50 % 40 % - 24 dB 40 dB " double-walled Clear (H/H) 2.90 W/m²K 0.98 W/m²K 0.79 W/m²K 81 % 33 % 61 % 75 % 50 % 40 % 20 dB 26 dB 40 dB " " Opal (O/O) 2.90 W/m²K 0.98 W/m²K 0.79 W/m²K 69 % 28 % 52 % 58 % 38 % 31 % 20 dB 26 dB 40 dB " triple-walled Clear (H/H/H) 1.70 W/m²K 0.83 W/m²K 0.69 W/m²K 73 % 30 % 55 % 65 % 43 % 34 % 22 dB 28 dB 40 dB " " Opal (O/H/O) 1.70 W/m²K 0.83 W/m²K 0.69 W/m²K 62 % 25 % 47 % 51 % 34 % 27 % 22 dB 28 dB 40 dB " four-walled Clear (H/H/H/H) 1.28 W/m²K 0.72 W/m²K 0.61 W/m²K 64 % 26 % 48 % 54 % 36 % 29 % 23 dB 29 dB 40 dB " " Opal (H/H/O/H) 1.28 W/m²K 0.72 W/m²K 0.61 W/m²K 59 % 24 % 44 % 48 % 32 % 25 % 23 dB 29 dB 40 dB " five-walled Clear (H/H/H/H/H) 0.99 W/m²K 0.63 W/m²K 0.55 W/m²K 58 % 24 % 44 % 47 % 31 % 25 % 24 dB 30 dB 40 dB " " Opal (O/H/H/H/H) 0.99 W/m²K 0.63 W/m²K 0.55 W/m²K 53 % 22 % 40 % 41 % 27 % 22 % 24 dB 30 dB 40 dB Polycarbonate PC # dome walls Clear - Opal - Heatstop Ut-value LT-value g-value Rw-value Skylight +EP25 iDome Skylight +EP25 iDome Skylight +EP25 iDome Skylight +EP25 iDome " single-walled Clear (A) 5.17 W/m²K 1.19 W/m²K 0.93 W/m²K 88 % 36 % 66 % 83 % 55 % 44 % - 24 dB 40 dB " " Opal (D) 5.17 W/m²K 1.19 W/m²K 0.93 W/m²K 58 % 24 % 44 % 60 % 40 % 32 % - 24 dB 40 dB " double-walled Clear (A/H) 2.90 W/m²K 0.98 W/m²K 0.79 W/m²K 79 % 32 % 59 % 72 % 48 % 38 % 20 dB 26 dB 40 dB " " Clear (A/A) 2.90 W/m²K 0.98 W/m²K 0.79 W/m²K 77 % 32 % 58 % 69 % 46 % 37 % 20 dB 26 dB 40 dB " " Opal (A/O) 2.90 W/m²K 0.98 W/m²K 0.79 W/m²K 73 % 30 % 55 % 63 % 42 % 33 % 20 dB 26 dB 40 dB " " Opal (A/D) 2.90 W/m²K 0.98 W/m²K 0.79 W/m²K 51 % 21 % 38 % 50 % 33 % 27 % 20 dB 26 dB 40 dB " triple-walled Clear (A/H/H) 1.70 W/m²K 0.83 W/m²K 0.69 W/m²K 71 % 29 % 53 % 63 % 42 % 33 % 22 dB 28 dB 40 dB " " Opal (A/O/O) 1.70 W/m²K 0.83 W/m²K 0.69 W/m²K 61 % 25 % 46 % 48 % 32 % 25 % 22 dB 28 dB 40 dB " four-walled Clear (A/H/H/H) 1.28 W/m²K 0.72 W/m²K 0.61 W/m²K 64 % 26 % 48 % 52 % 34 % 28 % 23 dB 29 dB 40 dB " " Opal (A/H/O/H) 1.28 W/m²K 0.72 W/m²K 0.61 W/m²K 59 % 24 % 44 % 46 % 30 % 24 % 23 dB 29 dB 40 dB " five-walled Clear (A/H/H/H/H) 0.99 W/m²K 0.63 W/m²K 0.55 W/m²K 58 % 24 % 44 % 47 % 31 % 25 % 24 dB 30 dB 40 dB " " Opal (A/H/O/H/H) 0.99 W/m²K 0.63 W/m²K 0.55 W/m²K 53 % 22 % 40 % 41 % 27 % 22 % 24 dB 30 dB 40 dB PC Heatstop # dome walls Clear - Opal - Heatstop Ut-value LT-value g-value Rw-value Skylight +EP25 iDome Skylight +EP25 iDome Skylight +EP25 iDome Skylight +EP25 iDome " single-walled Heatstop Opal (T) 5.17 W/m²K 1.19 W/m²K 0.93 W/m²K 49 % 20 % 37 % 59 % 39 % 31 % - 24 dB 40 dB " double-walled Clear (T/H) 2.90 W/m²K 0.98 W/m²K 0.79 W/m²K 44 % 18 % 33 % 51 % 34 % 27 % 20 dB 26 dB 40 dB " " Opal (T/O) 2.90 W/m²K 0.98 W/m²K 0.79 W/m²K 41 % 17 % 31 % 45 % 30 % 24 % 20 dB 26 dB 40 dB " triple-walled Clear (T/H/H) 1.70 W/m²K 0.83 W/m²K 0.69 W/m²K 40 % 16 % 30 % 44 % 29 % 23 % 22 dB 28 dB 40 dB " " Opal (T/H/O) 1.70 W/m²K 0.83 W/m²K 0.69 W/m²K 37 % 15 % 28 % 39 % 26 % 21 % 22 dB 28 dB 40 dB " four-walled Clear (T/H/H/H) 1.28 W/m²K 0.72 W/m²K 0.61 W/m²K 35 % 14 % 26 % 37 % 24 % 20 % 23 dB 29 dB 40 dB " " Opal (T/H/O/H) 1.28 W/m²K 0.72 W/m²K 0.61 W/m²K 32 % 13 % 24 % 32 % 21 % 17 % 23 dB 29 dB 40 dB EP10 # dome walls Clear - Opal - Heatstop Ut-value LT-value g-value Rw-value Skylight +EP25 iDome Skylight +EP25 iDome Skylight +EP25 iDome Skylight +EP25 iDome EP 10 koepel PMMA 6-wandig Opal (H/E/O) 1.30 W/m²K 0.71 W/m²K 0.60 W/m²K 51 % 21 % 38 % 43 % 28 % 23 % 21 dB 27 dB 40 dB EP 10 koepel PC 6-wandig Opal (A/E/O) 1.30 W/m²K 0.71 W/m²K 0.60 W/m²K 50 % 21 % 38 % 41 % 27 % 22 % 21 dB 27 dB 40 dB | https://skylux.eu/en/products/skylux-round-skylight-with-diameter-180-cm?variant=50201030099277 | https://skylux.eu/cdn/shop/files/Ronde-bolvormige-acrylaat-lichtkoepel-enkelwandig-pmma-opaal-1800-mm-lichtkoepel_cb27e920-b303-46fd-8696-5be964d4d3e3.png?v=1726572837&width=1600 | https://skylux.eu/cdn/shop/files/Skylux-ronde-lichtkoepel-met-diameter-180-cm-Ronde-lichtkoepel.png?v=1744035787&width=1600 | https://skylux.eu/cdn/shop/files/Skylux-acrylaat-lichtkoepel-5-wandig-opaal-rond-1800-mm-lichtkoepel_7fedfc05-b64b-4325-b8c4-f849d44d667c.png?v=1726572837&width=1600 | https://skylux.eu/cdn/shop/files/Ronde-bolvormige-acrylaat-lichtkoepel-dubbelwandig-pmma-opaal-pmma-opaal-1800-mm-lichtkoepel_ec895b6d-7cac-41d5-8f12-75fbe288f70a.png?v=1726572837&width=1600 | https://skylux.eu/cdn/shop/files/Ronde-bolvormige-acrylaat-lichtkoepel-3-wandig-opaal-1800-mm-lichtkoepel_91acd574-f737-4344-896c-85ed616a4043.png?v=1726572837&width=1600 |  |  | <meta charset="UTF-8"> <style> table { width: 100%; border-collapse: collapse; } td:nth-child(4) { font-weight: bold; } td:nth-child(7) { font-weight: bold; } td:nth-child(10) { font-weight: bold; } td:nth-child(13) { font-weight: bold; } th { background-color: #0082C8; color: white; padding: 10px; } tr:nth-child(even) { background-color: #E1F3FF; } tr:nth-child(odd) { background-color: white; } td, th { border: 1px solid #ddd; padding: 8px; } .highlight { color: #0082C8; } </style> <table> <thead> <tr> <th rowspan="2">Acrylic PMMA</th> <th rowspan="2"># dome walls</th> <th rowspan="2">Clear - Opal - Heatstop</th> <th colspan="3">Ut-value</th> <th colspan="3">LT-value</th> <th colspan="3">g-value</th> <th colspan="3">Rw-value</th> </tr> <tr> <th>Skylight</th> <th>+EP25</th> <th>iDome</th> <th>Skylight</th> <th>+EP25</th> <th>iDome</th> <th>Skylight</th> <th>+EP25</th> <th>iDome</th> <th>Skylight</th> <th>+EP25</th> <th>iDome</th> </tr> </thead> <tbody> <!-- Adjust the following rows as per your values --> <tr> <td>"</td> <td>single-walled</td> <td>Clear (H)</td> <td>5.17 W/m²K</td> <td>1.19 W/m²K</td> <td>0.93 W/m²K</td> <td>90 %</td> <td>37 %</td> <td>68 %</td> <td>87 %</td> <td>57 %</td> <td>46 %</td> <td>-</td> <td>24 dB</td> <td>40 dB</td> </tr> <tr> <td>"</td> <td>"</td> <td>Opal (O)</td> <td>5.17 W/m²K</td> <td>1.19 W/m²K</td> <td>0.93 W/m²K</td> <td>83 %</td> <td>34 %</td> <td>62 %</td> <td>76 %</td> <td>50 %</td> <td>40 %</td> <td>-</td> <td>24 dB</td> <td>40 dB</td> </tr> <tr> <td>"</td> <td>double-walled</td> <td>Clear (H/H)</td> <td>2.90 W/m²K</td> <td>0.98 W/m²K</td> <td>0.79 W/m²K</td> <td>81 %</td> <td>33 %</td> <td>61 %</td> <td>75 %</td> <td>50 %</td> <td>40 %</td> <td>20 dB</td> <td>26 dB</td> <td>40 dB</td> </tr> <tr> <td>"</td> <td>"</td> <td>Opal (O/O)</td> <td>2.90 W/m²K</td> <td>0.98 W/m²K</td> <td>0.79 W/m²K</td> <td>69 %</td> <td>28 %</td> <td>52 %</td> <td>58 %</td> <td>38 %</td> <td>31 %</td> <td>20 dB</td> <td>26 dB</td> <td>40 dB</td> </tr> <tr> <td>"</td> <td>triple-walled</td> <td>Clear (H/H/H)</td> <td>1.70 W/m²K</td> <td>0.83 W/m²K</td> <td>0.69 W/m²K</td> <td>73 %</td> <td>30 %</td> <td>55 %</td> <td>65 %</td> <td>43 %</td> <td>34 %</td> <td>22 dB</td> <td>28 dB</td> <td>40 dB</td> </tr> <tr> <td>"</td> <td>"</td> <td>Opal (O/H/O)</td> <td>1.70 W/m²K</td> <td>0.83 W/m²K</td> <td>0.69 W/m²K</td> <td>62 %</td> <td>25 %</td> <td>47 %</td> <td>51 %</td> <td>34 %</td> <td>27 %</td> <td>22 dB</td> <td>28 dB</td> <td>40 dB</td> </tr> <tr> <td>"</td> <td>four-walled</td> <td>Clear (H/H/H/H)</td> <td>1.28 W/m²K</td> <td>0.72 W/m²K</td> <td>0.61 W/m²K</td> <td>64 %</td> <td>26 %</td> <td>48 %</td> <td>54 %</td> <td>36 %</td> <td>29 %</td> <td>23 dB</td> <td>29 dB</td> <td>40 dB</td> </tr> <tr> <td>"</td> <td>"</td> <td>Opal (H/H/O/H)</td> <td>1.28 W/m²K</td> <td>0.72 W/m²K</td> <td>0.61 W/m²K</td> <td>59 %</td> <td>24 %</td> <td>44 %</td> <td>48 %</td> <td>32 %</td> <td>25 %</td> <td>23 dB</td> <td>29 dB</td> <td>40 dB</td> </tr> <tr> <td>"</td> <td>five-walled</td> <td>Clear (H/H/H/H/H)</td> <td>0.99 W/m²K</td> <td>0.63 W/m²K</td> <td>0.55 W/m²K</td> <td>58 %</td> <td>24 %</td> <td>44 %</td> <td>47 %</td> <td>31 %</td> <td>25 %</td> <td>24 dB</td> <td>30 dB</td> <td>40 dB</td> </tr> <tr> <td>"</td> <td>"</td> <td>Opal (O/H/H/H/H)</td> <td>0.99 W/m²K</td> <td>0.63 W/m²K</td> <td>0.55 W/m²K</td> <td>53 %</td> <td>22 %</td> <td>40 %</td> <td>41 %</td> <td>27 %</td> <td>22 %</td> <td>24 dB</td> <td>30 dB</td> <td>40 dB</td> </tr> </tbody> <thead> <tr> <th rowspan="2">Polycarbonate PC</th> <th rowspan="2"># dome walls</th> <th rowspan="2">Clear - Opal - Heatstop</th> <th colspan="3">Ut-value</th> <th colspan="3">LT-value</th> <th colspan="3">g-value</th> <th colspan="3">Rw-value</th> </tr> <tr> <th>Skylight</th> <th>+EP25</th> <th>iDome</th> <th>Skylight</th> <th>+EP25</th> <th>iDome</th> <th>Skylight</th> <th>+EP25</th> <th>iDome</th> <th>Skylight</th> <th>+EP25</th> <th>iDome</th> </tr> </thead> <tbody> <tr> <td>"</td> <td>single-walled</td> <td>Clear (A)</td> <td>5.17 W/m²K</td> <td>1.19 W/m²K</td> <td>0.93 W/m²K</td> <td>88 %</td> <td>36 %</td> <td>66 %</td> <td>83 %</td> <td>55 %</td> <td>44 %</td> <td>-</td> <td>24 dB</td> <td>40 dB</td> </tr> <tr> <td>"</td> <td>"</td> <td>Opal (D)</td> <td>5.17 W/m²K</td> <td>1.19 W/m²K</td> <td>0.93 W/m²K</td> <td>58 %</td> <td>24 %</td> <td>44 %</td> <td>60 %</td> <td>40 %</td> <td>32 %</td> <td>-</td> <td>24 dB</td> <td>40 dB</td> </tr> <tr> <td>"</td> <td>double-walled</td> <td>Clear (A/H)</td> <td>2.90 W/m²K</td> <td>0.98 W/m²K</td> <td>0.79 W/m²K</td> <td>79 %</td> <td>32 %</td> <td>59 %</td> <td>72 %</td> <td>48 %</td> <td>38 %</td> <td>20 dB</td> <td>26 dB</td> <td>40 dB</td> </tr> <tr> <td>"</td> <td>"</td> <td>Clear (A/A)</td> <td>2.90 W/m²K</td> <td>0.98 W/m²K</td> <td>0.79 W/m²K</td> <td>77 %</td> <td>32 %</td> <td>58 %</td> <td>69 %</td> <td>46 %</td> <td>37 %</td> <td>20 dB</td> <td>26 dB</td> <td>40 dB</td> </tr> <tr> <td>"</td> <td>"</td> <td>Opal (A/O)</td> <td>2.90 W/m²K</td> <td>0.98 W/m²K</td> <td>0.79 W/m²K</td> <td>73 %</td> <td>30 %</td> <td>55 %</td> <td>63 %</td> <td>42 %</td> <td>33 %</td> <td>20 dB</td> <td>26 dB</td> <td>40 dB</td> </tr> <tr> <td>"</td> <td>"</td> <td>Opal (A/D)</td> <td>2.90 W/m²K</td> <td>0.98 W/m²K</td> <td>0.79 W/m²K</td> <td>51 %</td> <td>21 %</td> <td>38 %</td> <td>50 %</td> <td>33 %</td> <td>27 %</td> <td>20 dB</td> <td>26 dB</td> <td>40 dB</td> </tr> <tr> <td>"</td> <td>triple-walled</td> <td>Clear (A/H/H)</td> <td>1.70 W/m²K</td> <td>0.83 W/m²K</td> <td>0.69 W/m²K</td> <td>71 %</td> <td>29 %</td> <td>53 %</td> <td>63 %</td> <td>42 %</td> <td>33 %</td> <td>22 dB</td> <td>28 dB</td> <td>40 dB</td> </tr> <tr> <td>"</td> <td>"</td> <td>Opal (A/O/O)</td> <td>1.70 W/m²K</td> <td>0.83 W/m²K</td> <td>0.69 W/m²K</td> <td>61 %</td> <td>25 %</td> <td>46 %</td> <td>48 %</td> <td>32 %</td> <td>25 %</td> <td>22 dB</td> <td>28 dB</td> <td>40 dB</td> </tr> <tr> <td>"</td> <td>four-walled</td> <td>Clear (A/H/H/H)</td> <td>1.28 W/m²K</td> <td>0.72 W/m²K</td> <td>0.61 W/m²K</td> <td>64 %</td> <td>26 %</td> <td>48 %</td> <td>52 %</td> <td>34 %</td> <td>28 %</td> <td>23 dB</td> <td>29 dB</td> <td>40 dB</td> </tr> <tr> <td>"</td> <td>"</td> <td>Opal (A/H/O/H)</td> <td>1.28 W/m²K</td> <td>0.72 W/m²K</td> <td>0.61 W/m²K</td> <td>59 %</td> <td>24 %</td> <td>44 %</td> <td>46 %</td> <td>30 %</td> <td>24 %</td> <td>23 dB</td> <td>29 dB</td> <td>40 dB</td> </tr> <tr> <td>"</td> <td>five-walled</td> <td>Clear (A/H/H/H/H)</td> <td>0.99 W/m²K</td> <td>0.63 W/m²K</td> <td>0.55 W/m²K</td> <td>58 %</td> <td>24 %</td> <td>44 %</td> <td>47 %</td> <td>31 %</td> <td>25 %</td> <td>24 dB</td> <td>30 dB</td> <td>40 dB</td> </tr> <tr> <td>"</td> <td>"</td> <td>Opal (A/H/O/H/H)</td> <td>0.99 W/m²K</td> <td>0.63 W/m²K</td> <td>0.55 W/m²K</td> <td>53 %</td> <td>22 %</td> <td>40 %</td> <td>41 %</td> <td>27 %</td> <td>22 %</td> <td>24 dB</td> <td>30 dB</td> <td>40 dB</td> </tr> </tbody> <thead> <tr> <th rowspan="2">PC Heatstop</th> <th rowspan="2"># dome walls</th> <th rowspan="2">Clear - Opal - Heatstop</th> <th colspan="3">Ut-value</th> <th colspan="3">LT-value</th> <th colspan="3">g-value</th> <th colspan="3">Rw-value</th> </tr> <tr> <th>Skylight</th> <th>+EP25</th> <th>iDome</th> <th>Skylight</th> <th>+EP25</th> <th>iDome</th> <th>Skylight</th> <th>+EP25</th> <th>iDome</th> <th>Skylight</th> <th>+EP25</th> <th>iDome</th> </tr> </thead> <tbody> <tr> <td>"</td> <td>single-walled</td> <td>Heatstop Opal (T)</td> <td>5.17 W/m²K</td> <td>1.19 W/m²K</td> <td>0.93 W/m²K</td> <td>49 %</td> <td>20 %</td> <td>37 %</td> <td>59 %</td> <td>39 %</td> <td>31 %</td> <td>-</td> <td>24 dB</td> <td>40 dB</td> </tr> <tr> <td>"</td> <td>double-walled</td> <td>Clear (T/H)</td> <td>2.90 W/m²K</td> <td>0.98 W/m²K</td> <td>0.79 W/m²K</td> <td>44 %</td> <td>18 %</td> <td>33 %</td> <td>51 %</td> <td>34 %</td> <td>27 %</td> <td>20 dB</td> <td>26 dB</td> <td>40 dB</td> </tr> <tr> <td>"</td> <td>"</td> <td>Opal (T/O)</td> <td>2.90 W/m²K</td> <td>0.98 W/m²K</td> <td>0.79 W/m²K</td> <td>41 %</td> <td>17 %</td> <td>31 %</td> <td>45 %</td> <td>30 %</td> <td>24 %</td> <td>20 dB</td> <td>26 dB</td> <td>40 dB</td> </tr> <tr> <td>"</td> <td>triple-walled</td> <td>Clear (T/H/H)</td> <td>1.70 W/m²K</td> <td>0.83 W/m²K</td> <td>0.69 W/m²K</td> <td>40 %</td> <td>16 %</td> <td>30 %</td> <td>44 %</td> <td>29 %</td> <td>23 %</td> <td>22 dB</td> <td>28 dB</td> <td>40 dB</td> </tr> <tr> <td>"</td> <td>"</td> <td>Opal (T/H/O)</td> <td>1.70 W/m²K</td> <td>0.83 W/m²K</td> <td>0.69 W/m²K</td> <td>37 %</td> <td>15 %</td> <td>28 %</td> <td>39 %</td> <td>26 %</td> <td>21 %</td> <td>22 dB</td> <td>28 dB</td> <td>40 dB</td> </tr> <tr> <td>"</td> <td>four-walled</td> <td>Clear (T/H/H/H)</td> <td>1.28 W/m²K</td> <td>0.72 W/m²K</td> <td>0.61 W/m²K</td> <td>35 %</td> <td>14 %</td> <td>26 %</td> <td>37 %</td> <td>24 %</td> <td>20 %</td> <td>23 dB</td> <td>29 dB</td> <td>40 dB</td> </tr> <tr> <td>"</td> <td>"</td> <td>Opal (T/H/O/H)</td> <td>1.28 W/m²K</td> <td>0.72 W/m²K</td> <td>0.61 W/m²K</td> <td>32 %</td> <td>13 %</td> <td>24 %</td> <td>32 %</td> <td>21 %</td> <td>17 %</td> <td>23 dB</td> <td>29 dB</td> <td>40 dB</td> </tr> </tbody> <thead> <tr> <th rowspan="2">EP10</th> <th rowspan="2"># dome walls</th> <th rowspan="2">Clear - Opal - Heatstop</th> <th colspan="3">Ut-value</th> <th colspan="3">LT-value</th> <th colspan="3">g-value</th> <th colspan="3">Rw-value</th> </tr> <tr> <th>Skylight</th> <th>+EP25</th> <th>iDome</th> <th>Skylight</th> <th>+EP25</th> <th>iDome</th> <th>Skylight</th> <th>+EP25</th> <th>iDome</th> <th>Skylight</th> <th>+EP25</th> <th>iDome</th> </tr> </thead> <tbody> <tr> <td>EP 10 koepel PMMA</td> <td>6-wandig</td> <td>Opal (H/E/O)</td> <td>1.30 W/m²K</td> <td>0.71 W/m²K</td> <td>0.60 W/m²K</td> <td>51 %</td> <td>21 %</td> <td>38 %</td> <td>43 %</td> <td>28 %</td> <td>23 %</td> <td>21 dB</td> <td>27 dB</td> <td>40 dB</td> </tr> <tr> <td>EP 10 koepel PC</td> <td>6-wandig</td> <td>Opal (A/E/O)</td> <td>1.30 W/m²K</td> <td>0.71 W/m²K</td> <td>0.60 W/m²K</td> <td>50 %</td> <td>21 %</td> <td>38 %</td> <td>41 %</td> <td>27 %</td> <td>22 %</td> <td>21 dB</td> <td>27 dB</td> <td>40 dB</td> </tr> </tbody> </table> | skylux-round-skylight-with-diameter-180-cm | 9754075627853 | 50201030099277
Skylights | Round skylight | Skylux | Skylux round skylight with diameter Ø 180 cm | Double-walled (2.90 W/m²K) / Acrylic (10 times more impact-resistant than glass) / Clear * visibility just like glass (HH) | 22258 | 5412970222583 | 2093.3 | Yes | 35-45 | 54 | Number of walls | Double-walled (2.90 W/m²K) | Material | Acrylic (10 times more impact-resistant than glass) | Choose clear, opal or heatstop | Clear * visibility just like glass (HH) |  |  |  | 180cm |  |  | Round | [9 empty] | D |  |  | For heated areas, we recommend at least a 3-walled skylight for optimal insulation. | Acrylic PMMA # dome walls Clear - Opal - Heatstop Ut-value LT-value g-value Rw-value Skylight +EP25 iDome Skylight +EP25 iDome Skylight +EP25 iDome Skylight +EP25 iDome " single-walled Clear (H) 5.17 W/m²K 1.19 W/m²K 0.93 W/m²K 90 % 37 % 68 % 87 % 57 % 46 % - 24 dB 40 dB " " Opal (O) 5.17 W/m²K 1.19 W/m²K 0.93 W/m²K 83 % 34 % 62 % 76 % 50 % 40 % - 24 dB 40 dB " double-walled Clear (H/H) 2.90 W/m²K 0.98 W/m²K 0.79 W/m²K 81 % 33 % 61 % 75 % 50 % 40 % 20 dB 26 dB 40 dB " " Opal (O/O) 2.90 W/m²K 0.98 W/m²K 0.79 W/m²K 69 % 28 % 52 % 58 % 38 % 31 % 20 dB 26 dB 40 dB " triple-walled Clear (H/H/H) 1.70 W/m²K 0.83 W/m²K 0.69 W/m²K 73 % 30 % 55 % 65 % 43 % 34 % 22 dB 28 dB 40 dB " " Opal (O/H/O) 1.70 W/m²K 0.83 W/m²K 0.69 W/m²K 62 % 25 % 47 % 51 % 34 % 27 % 22 dB 28 dB 40 dB " four-walled Clear (H/H/H/H) 1.28 W/m²K 0.72 W/m²K 0.61 W/m²K 64 % 26 % 48 % 54 % 36 % 29 % 23 dB 29 dB 40 dB " " Opal (H/H/O/H) 1.28 W/m²K 0.72 W/m²K 0.61 W/m²K 59 % 24 % 44 % 48 % 32 % 25 % 23 dB 29 dB 40 dB " five-walled Clear (H/H/H/H/H) 0.99 W/m²K 0.63 W/m²K 0.55 W/m²K 58 % 24 % 44 % 47 % 31 % 25 % 24 dB 30 dB 40 dB " " Opal (O/H/H/H/H) 0.99 W/m²K 0.63 W/m²K 0.55 W/m²K 53 % 22 % 40 % 41 % 27 % 22 % 24 dB 30 dB 40 dB Polycarbonate PC # dome walls Clear - Opal - Heatstop Ut-value LT-value g-value Rw-value Skylight +EP25 iDome Skylight +EP25 iDome Skylight +EP25 iDome Skylight +EP25 iDome " single-walled Clear (A) 5.17 W/m²K 1.19 W/m²K 0.93 W/m²K 88 % 36 % 66 % 83 % 55 % 44 % - 24 dB 40 dB " " Opal (D) 5.17 W/m²K 1.19 W/m²K 0.93 W/m²K 58 % 24 % 44 % 60 % 40 % 32 % - 24 dB 40 dB " double-walled Clear (A/H) 2.90 W/m²K 0.98 W/m²K 0.79 W/m²K 79 % 32 % 59 % 72 % 48 % 38 % 20 dB 26 dB 40 dB " " Clear (A/A) 2.90 W/m²K 0.98 W/m²K 0.79 W/m²K 77 % 32 % 58 % 69 % 46 % 37 % 20 dB 26 dB 40 dB " " Opal (A/O) 2.90 W/m²K 0.98 W/m²K 0.79 W/m²K 73 % 30 % 55 % 63 % 42 % 33 % 20 dB 26 dB 40 dB " " Opal (A/D) 2.90 W/m²K 0.98 W/m²K 0.79 W/m²K 51 % 21 % 38 % 50 % 33 % 27 % 20 dB 26 dB 40 dB " triple-walled Clear (A/H/H) 1.70 W/m²K 0.83 W/m²K 0.69 W/m²K 71 % 29 % 53 % 63 % 42 % 33 % 22 dB 28 dB 40 dB " " Opal (A/O/O) 1.70 W/m²K 0.83 W/m²K 0.69 W/m²K 61 % 25 % 46 % 48 % 32 % 25 % 22 dB 28 dB 40 dB " four-walled Clear (A/H/H/H) 1.28 W/m²K 0.72 W/m²K 0.61 W/m²K 64 % 26 % 48 % 52 % 34 % 28 % 23 dB 29 dB 40 dB " " Opal (A/H/O/H) 1.28 W/m²K 0.72 W/m²K 0.61 W/m²K 59 % 24 % 44 % 46 % 30 % 24 % 23 dB 29 dB 40 dB " five-walled Clear (A/H/H/H/H) 0.99 W/m²K 0.63 W/m²K 0.55 W/m²K 58 % 24 % 44 % 47 % 31 % 25 % 24 dB 30 dB 40 dB " " Opal (A/H/O/H/H) 0.99 W/m²K 0.63 W/m²K 0.55 W/m²K 53 % 22 % 40 % 41 % 27 % 22 % 24 dB 30 dB 40 dB PC Heatstop # dome walls Clear - Opal - Heatstop Ut-value LT-value g-value Rw-value Skylight +EP25 iDome Skylight +EP25 iDome Skylight +EP25 iDome Skylight +EP25 iDome " single-walled Heatstop Opal (T) 5.17 W/m²K 1.19 W/m²K 0.93 W/m²K 49 % 20 % 37 % 59 % 39 % 31 % - 24 dB 40 dB " double-walled Clear (T/H) 2.90 W/m²K 0.98 W/m²K 0.79 W/m²K 44 % 18 % 33 % 51 % 34 % 27 % 20 dB 26 dB 40 dB " " Opal (T/O) 2.90 W/m²K 0.98 W/m²K 0.79 W/m²K 41 % 17 % 31 % 45 % 30 % 24 % 20 dB 26 dB 40 dB " triple-walled Clear (T/H/H) 1.70 W/m²K 0.83 W/m²K 0.69 W/m²K 40 % 16 % 30 % 44 % 29 % 23 % 22 dB 28 dB 40 dB " " Opal (T/H/O) 1.70 W/m²K 0.83 W/m²K 0.69 W/m²K 37 % 15 % 28 % 39 % 26 % 21 % 22 dB 28 dB 40 dB " four-walled Clear (T/H/H/H) 1.28 W/m²K 0.72 W/m²K 0.61 W/m²K 35 % 14 % 26 % 37 % 24 % 20 % 23 dB 29 dB 40 dB " " Opal (T/H/O/H) 1.28 W/m²K 0.72 W/m²K 0.61 W/m²K 32 % 13 % 24 % 32 % 21 % 17 % 23 dB 29 dB 40 dB EP10 # dome walls Clear - Opal - Heatstop Ut-value LT-value g-value Rw-value Skylight +EP25 iDome Skylight +EP25 iDome Skylight +EP25 iDome Skylight +EP25 iDome EP 10 koepel PMMA 6-wandig Opal (H/E/O) 1.30 W/m²K 0.71 W/m²K 0.60 W/m²K 51 % 21 % 38 % 43 % 28 % 23 % 21 dB 27 dB 40 dB EP 10 koepel PC 6-wandig Opal (A/E/O) 1.30 W/m²K 0.71 W/m²K 0.60 W/m²K 50 % 21 % 38 % 41 % 27 % 22 % 21 dB 27 dB 40 dB | https://skylux.eu/en/products/skylux-round-skylight-with-diameter-180-cm?variant=50201030230349 | https://skylux.eu/cdn/shop/files/Ronde-bolvormige-acrylaat-lichtkoepel-dubbelwandig-pmma-helder-pmma-helder-1800-mm-lichtkoepel_2c109e19-08d3-4352-b90a-99252bd5fb9f.png?v=1726572837&width=1600 | https://skylux.eu/cdn/shop/files/Skylux-ronde-lichtkoepel-met-diameter-180-cm-Ronde-lichtkoepel.png?v=1744035787&width=1600 | https://skylux.eu/cdn/shop/files/Skylux-acrylaat-lichtkoepel-5-wandig-opaal-rond-1800-mm-lichtkoepel_7fedfc05-b64b-4325-b8c4-f849d44d667c.png?v=1726572837&width=1600 | https://skylux.eu/cdn/shop/files/Ronde-bolvormige-acrylaat-lichtkoepel-dubbelwandig-pmma-opaal-pmma-opaal-1800-mm-lichtkoepel_ec895b6d-7cac-41d5-8f12-75fbe288f70a.png?v=1726572837&width=1600 | https://skylux.eu/cdn/shop/files/Ronde-bolvormige-acrylaat-lichtkoepel-3-wandig-opaal-1800-mm-lichtkoepel_91acd574-f737-4344-896c-85ed616a4043.png?v=1726572837&width=1600 |  |  | <meta charset="UTF-8"> <style> table { width: 100%; border-collapse: collapse; } td:nth-child(4) { font-weight: bold; } td:nth-child(7) { font-weight: bold; } td:nth-child(10) { font-weight: bold; } td:nth-child(13) { font-weight: bold; } th { background-color: #0082C8; color: white; padding: 10px; } tr:nth-child(even) { background-color: #E1F3FF; } tr:nth-child(odd) { background-color: white; } td, th { border: 1px solid #ddd; padding: 8px; } .highlight { color: #0082C8; } </style> <table> <thead> <tr> <th rowspan="2">Acrylic PMMA</th> <th rowspan="2"># dome walls</th> <th rowspan="2">Clear - Opal - Heatstop</th> <th colspan="3">Ut-value</th> <th colspan="3">LT-value</th> <th colspan="3">g-value</th> <th colspan="3">Rw-value</th> </tr> <tr> <th>Skylight</th> <th>+EP25</th> <th>iDome</th> <th>Skylight</th> <th>+EP25</th> <th>iDome</th> <th>Skylight</th> <th>+EP25</th> <th>iDome</th> <th>Skylight</th> <th>+EP25</th> <th>iDome</th> </tr> </thead> <tbody> <!-- Adjust the following rows as per your values --> <tr> <td>"</td> <td>single-walled</td> <td>Clear (H)</td> <td>5.17 W/m²K</td> <td>1.19 W/m²K</td> <td>0.93 W/m²K</td> <td>90 %</td> <td>37 %</td> <td>68 %</td> <td>87 %</td> <td>57 %</td> <td>46 %</td> <td>-</td> <td>24 dB</td> <td>40 dB</td> </tr> <tr> <td>"</td> <td>"</td> <td>Opal (O)</td> <td>5.17 W/m²K</td> <td>1.19 W/m²K</td> <td>0.93 W/m²K</td> <td>83 %</td> <td>34 %</td> <td>62 %</td> <td>76 %</td> <td>50 %</td> <td>40 %</td> <td>-</td> <td>24 dB</td> <td>40 dB</td> </tr> <tr> <td>"</td> <td>double-walled</td> <td>Clear (H/H)</td> <td>2.90 W/m²K</td> <td>0.98 W/m²K</td> <td>0.79 W/m²K</td> <td>81 %</td> <td>33 %</td> <td>61 %</td> <td>75 %</td> <td>50 %</td> <td>40 %</td> <td>20 dB</td> <td>26 dB</td> <td>40 dB</td> </tr> <tr> <td>"</td> <td>"</td> <td>Opal (O/O)</td> <td>2.90 W/m²K</td> <td>0.98 W/m²K</td> <td>0.79 W/m²K</td> <td>69 %</td> <td>28 %</td> <td>52 %</td> <td>58 %</td> <td>38 %</td> <td>31 %</td> <td>20 dB</td> <td>26 dB</td> <td>40 dB</td> </tr> <tr> <td>"</td> <td>triple-walled</td> <td>Clear (H/H/H)</td> <td>1.70 W/m²K</td> <td>0.83 W/m²K</td> <td>0.69 W/m²K</td> <td>73 %</td> <td>30 %</td> <td>55 %</td> <td>65 %</td> <td>43 %</td> <td>34 %</td> <td>22 dB</td> <td>28 dB</td> <td>40 dB</td> </tr> <tr> <td>"</td> <td>"</td> <td>Opal (O/H/O)</td> <td>1.70 W/m²K</td> <td>0.83 W/m²K</td> <td>0.69 W/m²K</td> <td>62 %</td> <td>25 %</td> <td>47 %</td> <td>51 %</td> <td>34 %</td> <td>27 %</td> <td>22 dB</td> <td>28 dB</td> <td>40 dB</td> </tr> <tr> <td>"</td> <td>four-walled</td> <td>Clear (H/H/H/H)</td> <td>1.28 W/m²K</td> <td>0.72 W/m²K</td> <td>0.61 W/m²K</td> <td>64 %</td> <td>26 %</td> <td>48 %</td> <td>54 %</td> <td>36 %</td> <td>29 %</td> <td>23 dB</td> <td>29 dB</td> <td>40 dB</td> </tr> <tr> <td>"</td> <td>"</td> <td>Opal (H/H/O/H)</td> <td>1.28 W/m²K</td> <td>0.72 W/m²K</td> <td>0.61 W/m²K</td> <td>59 %</td> <td>24 %</td> <td>44 %</td> <td>48 %</td> <td>32 %</td> <td>25 %</td> <td>23 dB</td> <td>29 dB</td> <td>40 dB</td> </tr> <tr> <td>"</td> <td>five-walled</td> <td>Clear (H/H/H/H/H)</td> <td>0.99 W/m²K</td> <td>0.63 W/m²K</td> <td>0.55 W/m²K</td> <td>58 %</td> <td>24 %</td> <td>44 %</td> <td>47 %</td> <td>31 %</td> <td>25 %</td> <td>24 dB</td> <td>30 dB</td> <td>40 dB</td> </tr> <tr> <td>"</td> <td>"</td> <td>Opal (O/H/H/H/H)</td> <td>0.99 W/m²K</td> <td>0.63 W/m²K</td> <td>0.55 W/m²K</td> <td>53 %</td> <td>22 %</td> <td>40 %</td> <td>41 %</td> <td>27 %</td> <td>22 %</td> <td>24 dB</td> <td>30 dB</td> <td>40 dB</td> </tr> </tbody> <thead> <tr> <th rowspan="2">Polycarbonate PC</th> <th rowspan="2"># dome walls</th> <th rowspan="2">Clear - Opal - Heatstop</th> <th colspan="3">Ut-value</th> <th colspan="3">LT-value</th> <th colspan="3">g-value</th> <th colspan="3">Rw-value</th> </tr> <tr> <th>Skylight</th> <th>+EP25</th> <th>iDome</th> <th>Skylight</th> <th>+EP25</th> <th>iDome</th> <th>Skylight</th> <th>+EP25</th> <th>iDome</th> <th>Skylight</th> <th>+EP25</th> <th>iDome</th> </tr> </thead> <tbody> <tr> <td>"</td> <td>single-walled</td> <td>Clear (A)</td> <td>5.17 W/m²K</td> <td>1.19 W/m²K</td> <td>0.93 W/m²K</td> <td>88 %</td> <td>36 %</td> <td>66 %</td> <td>83 %</td> <td>55 %</td> <td>44 %</td> <td>-</td> <td>24 dB</td> <td>40 dB</td> </tr> <tr> <td>"</td> <td>"</td> <td>Opal (D)</td> <td>5.17 W/m²K</td> <td>1.19 W/m²K</td> <td>0.93 W/m²K</td> <td>58 %</td> <td>24 %</td> <td>44 %</td> <td>60 %</td> <td>40 %</td> <td>32 %</td> <td>-</td> <td>24 dB</td> <td>40 dB</td> </tr> <tr> <td>"</td> <td>double-walled</td> <td>Clear (A/H)</td> <td>2.90 W/m²K</td> <td>0.98 W/m²K</td> <td>0.79 W/m²K</td> <td>79 %</td> <td>32 %</td> <td>59 %</td> <td>72 %</td> <td>48 %</td> <td>38 %</td> <td>20 dB</td> <td>26 dB</td> <td>40 dB</td> </tr> <tr> <td>"</td> <td>"</td> <td>Clear (A/A)</td> <td>2.90 W/m²K</td> <td>0.98 W/m²K</td> <td>0.79 W/m²K</td> <td>77 %</td> <td>32 %</td> <td>58 %</td> <td>69 %</td> <td>46 %</td> <td>37 %</td> <td>20 dB</td> <td>26 dB</td> <td>40 dB</td> </tr> <tr> <td>"</td> <td>"</td> <td>Opal (A/O)</td> <td>2.90 W/m²K</td> <td>0.98 W/m²K</td> <td>0.79 W/m²K</td> <td>73 %</td> <td>30 %</td> <td>55 %</td> <td>63 %</td> <td>42 %</td> <td>33 %</td> <td>20 dB</td> <td>26 dB</td> <td>40 dB</td> </tr> <tr> <td>"</td> <td>"</td> <td>Opal (A/D)</td> <td>2.90 W/m²K</td> <td>0.98 W/m²K</td> <td>0.79 W/m²K</td> <td>51 %</td> <td>21 %</td> <td>38 %</td> <td>50 %</td> <td>33 %</td> <td>27 %</td> <td>20 dB</td> <td>26 dB</td> <td>40 dB</td> </tr> <tr> <td>"</td> <td>triple-walled</td> <td>Clear (A/H/H)</td> <td>1.70 W/m²K</td> <td>0.83 W/m²K</td> <td>0.69 W/m²K</td> <td>71 %</td> <td>29 %</td> <td>53 %</td> <td>63 %</td> <td>42 %</td> <td>33 %</td> <td>22 dB</td> <td>28 dB</td> <td>40 dB</td> </tr> <tr> <td>"</td> <td>"</td> <td>Opal (A/O/O)</td> <td>1.70 W/m²K</td> <td>0.83 W/m²K</td> <td>0.69 W/m²K</td> <td>61 %</td> <td>25 %</td> <td>46 %</td> <td>48 %</td> <td>32 %</td> <td>25 %</td> <td>22 dB</td> <td>28 dB</td> <td>40 dB</td> </tr> <tr> <td>"</td> <td>four-walled</td> <td>Clear (A/H/H/H)</td> <td>1.28 W/m²K</td> <td>0.72 W/m²K</td> <td>0.61 W/m²K</td> <td>64 %</td> <td>26 %</td> <td>48 %</td> <td>52 %</td> <td>34 %</td> <td>28 %</td> <td>23 dB</td> <td>29 dB</td> <td>40 dB</td> </tr> <tr> <td>"</td> <td>"</td> <td>Opal (A/H/O/H)</td> <td>1.28 W/m²K</td> <td>0.72 W/m²K</td> <td>0.61 W/m²K</td> <td>59 %</td> <td>24 %</td> <td>44 %</td> <td>46 %</td> <td>30 %</td> <td>24 %</td> <td>23 dB</td> <td>29 dB</td> <td>40 dB</td> </tr> <tr> <td>"</td> <td>five-walled</td> <td>Clear (A/H/H/H/H)</td> <td>0.99 W/m²K</td> <td>0.63 W/m²K</td> <td>0.55 W/m²K</td> <td>58 %</td> <td>24 %</td> <td>44 %</td> <td>47 %</td> <td>31 %</td> <td>25 %</td> <td>24 dB</td> <td>30 dB</td> <td>40 dB</td> </tr> <tr> <td>"</td> <td>"</td> <td>Opal (A/H/O/H/H)</td> <td>0.99 W/m²K</td> <td>0.63 W/m²K</td> <td>0.55 W/m²K</td> <td>53 %</td> <td>22 %</td> <td>40 %</td> <td>41 %</td> <td>27 %</td> <td>22 %</td> <td>24 dB</td> <td>30 dB</td> <td>40 dB</td> </tr> </tbody> <thead> <tr> <th rowspan="2">PC Heatstop</th> <th rowspan="2"># dome walls</th> <th rowspan="2">Clear - Opal - Heatstop</th> <th colspan="3">Ut-value</th> <th colspan="3">LT-value</th> <th colspan="3">g-value</th> <th colspan="3">Rw-value</th> </tr> <tr> <th>Skylight</th> <th>+EP25</th> <th>iDome</th> <th>Skylight</th> <th>+EP25</th> <th>iDome</th> <th>Skylight</th> <th>+EP25</th> <th>iDome</th> <th>Skylight</th> <th>+EP25</th> <th>iDome</th> </tr> </thead> <tbody> <tr> <td>"</td> <td>single-walled</td> <td>Heatstop Opal (T)</td> <td>5.17 W/m²K</td> <td>1.19 W/m²K</td> <td>0.93 W/m²K</td> <td>49 %</td> <td>20 %</td> <td>37 %</td> <td>59 %</td> <td>39 %</td> <td>31 %</td> <td>-</td> <td>24 dB</td> <td>40 dB</td> </tr> <tr> <td>"</td> <td>double-walled</td> <td>Clear (T/H)</td> <td>2.90 W/m²K</td> <td>0.98 W/m²K</td> <td>0.79 W/m²K</td> <td>44 %</td> <td>18 %</td> <td>33 %</td> <td>51 %</td> <td>34 %</td> <td>27 %</td> <td>20 dB</td> <td>26 dB</td> <td>40 dB</td> </tr> <tr> <td>"</td> <td>"</td> <td>Opal (T/O)</td> <td>2.90 W/m²K</td> <td>0.98 W/m²K</td> <td>0.79 W/m²K</td> <td>41 %</td> <td>17 %</td> <td>31 %</td> <td>45 %</td> <td>30 %</td> <td>24 %</td> <td>20 dB</td> <td>26 dB</td> <td>40 dB</td> </tr> <tr> <td>"</td> <td>triple-walled</td> <td>Clear (T/H/H)</td> <td>1.70 W/m²K</td> <td>0.83 W/m²K</td> <td>0.69 W/m²K</td> <td>40 %</td> <td>16 %</td> <td>30 %</td> <td>44 %</td> <td>29 %</td> <td>23 %</td> <td>22 dB</td> <td>28 dB</td> <td>40 dB</td> </tr> <tr> <td>"</td> <td>"</td> <td>Opal (T/H/O)</td> <td>1.70 W/m²K</td> <td>0.83 W/m²K</td> <td>0.69 W/m²K</td> <td>37 %</td> <td>15 %</td> <td>28 %</td> <td>39 %</td> <td>26 %</td> <td>21 %</td> <td>22 dB</td> <td>28 dB</td> <td>40 dB</td> </tr> <tr> <td>"</td> <td>four-walled</td> <td>Clear (T/H/H/H)</td> <td>1.28 W/m²K</td> <td>0.72 W/m²K</td> <td>0.61 W/m²K</td> <td>35 %</td> <td>14 %</td> <td>26 %</td> <td>37 %</td> <td>24 %</td> <td>20 %</td> <td>23 dB</td> <td>29 dB</td> <td>40 dB</td> </tr> <tr> <td>"</td> <td>"</td> <td>Opal (T/H/O/H)</td> <td>1.28 W/m²K</td> <td>0.72 W/m²K</td> <td>0.61 W/m²K</td> <td>32 %</td> <td>13 %</td> <td>24 %</td> <td>32 %</td> <td>21 %</td> <td>17 %</td> <td>23 dB</td> <td>29 dB</td> <td>40 dB</td> </tr> </tbody> <thead> <tr> <th rowspan="2">EP10</th> <th rowspan="2"># dome walls</th> <th rowspan="2">Clear - Opal - Heatstop</th> <th colspan="3">Ut-value</th> <th colspan="3">LT-value</th> <th colspan="3">g-value</th> <th colspan="3">Rw-value</th> </tr> <tr> <th>Skylight</th> <th>+EP25</th> <th>iDome</th> <th>Skylight</th> <th>+EP25</th> <th>iDome</th> <th>Skylight</th> <th>+EP25</th> <th>iDome</th> <th>Skylight</th> <th>+EP25</th> <th>iDome</th> </tr> </thead> <tbody> <tr> <td>EP 10 koepel PMMA</td> <td>6-wandig</td> <td>Opal (H/E/O)</td> <td>1.30 W/m²K</td> <td>0.71 W/m²K</td> <td>0.60 W/m²K</td> <td>51 %</td> <td>21 %</td> <td>38 %</td> <td>43 %</td> <td>28 %</td> <td>23 %</td> <td>21 dB</td> <td>27 dB</td> <td>40 dB</td> </tr> <tr> <td>EP 10 koepel PC</td> <td>6-wandig</td> <td>Opal (A/E/O)</td> <td>1.30 W/m²K</td> <td>0.71 W/m²K</td> <td>0.60 W/m²K</td> <td>50 %</td> <td>21 %</td> <td>38 %</td> <td>41 %</td> <td>27 %</td> <td>22 %</td> <td>21 dB</td> <td>27 dB</td> <td>40 dB</td> </tr> </tbody> </table> | skylux-round-skylight-with-diameter-180-cm | 9754075627853 | 50201030230349
Skylights | Round skylight | Skylux | Skylux round skylight with diameter Ø 180 cm | Double-walled (2.90 W/m²K) / Acrylic (10 times more impact-resistant than glass) / Opal * (frosted glass) non-transparent (OO) | 24440 | 5412970244400 | 2093.3 | Yes | 35-45 | 54 | Number of walls | Double-walled (2.90 W/m²K) | Material | Acrylic (10 times more impact-resistant than glass) | Choose clear, opal or heatstop | Opal * (frosted glass) non-transparent (OO) |  |  |  | 180cm |  |  | Round | [9 empty] | D |  |  | For heated areas, we recommend at least a 3-walled skylight for optimal insulation. | Acrylic PMMA # dome walls Clear - Opal - Heatstop Ut-value LT-value g-value Rw-value Skylight +EP25 iDome Skylight +EP25 iDome Skylight +EP25 iDome Skylight +EP25 iDome " single-walled Clear (H) 5.17 W/m²K 1.19 W/m²K 0.93 W/m²K 90 % 37 % 68 % 87 % 57 % 46 % - 24 dB 40 dB " " Opal (O) 5.17 W/m²K 1.19 W/m²K 0.93 W/m²K 83 % 34 % 62 % 76 % 50 % 40 % - 24 dB 40 dB " double-walled Clear (H/H) 2.90 W/m²K 0.98 W/m²K 0.79 W/m²K 81 % 33 % 61 % 75 % 50 % 40 % 20 dB 26 dB 40 dB " " Opal (O/O) 2.90 W/m²K 0.98 W/m²K 0.79 W/m²K 69 % 28 % 52 % 58 % 38 % 31 % 20 dB 26 dB 40 dB " triple-walled Clear (H/H/H) 1.70 W/m²K 0.83 W/m²K 0.69 W/m²K 73 % 30 % 55 % 65 % 43 % 34 % 22 dB 28 dB 40 dB " " Opal (O/H/O) 1.70 W/m²K 0.83 W/m²K 0.69 W/m²K 62 % 25 % 47 % 51 % 34 % 27 % 22 dB 28 dB 40 dB " four-walled Clear (H/H/H/H) 1.28 W/m²K 0.72 W/m²K 0.61 W/m²K 64 % 26 % 48 % 54 % 36 % 29 % 23 dB 29 dB 40 dB " " Opal (H/H/O/H) 1.28 W/m²K 0.72 W/m²K 0.61 W/m²K 59 % 24 % 44 % 48 % 32 % 25 % 23 dB 29 dB 40 dB " five-walled Clear (H/H/H/H/H) 0.99 W/m²K 0.63 W/m²K 0.55 W/m²K 58 % 24 % 44 % 47 % 31 % 25 % 24 dB 30 dB 40 dB " " Opal (O/H/H/H/H) 0.99 W/m²K 0.63 W/m²K 0.55 W/m²K 53 % 22 % 40 % 41 % 27 % 22 % 24 dB 30 dB 40 dB Polycarbonate PC # dome walls Clear - Opal - Heatstop Ut-value LT-value g-value Rw-value Skylight +EP25 iDome Skylight +EP25 iDome Skylight +EP25 iDome Skylight +EP25 iDome " single-walled Clear (A) 5.17 W/m²K 1.19 W/m²K 0.93 W/m²K 88 % 36 % 66 % 83 % 55 % 44 % - 24 dB 40 dB " " Opal (D) 5.17 W/m²K 1.19 W/m²K 0.93 W/m²K 58 % 24 % 44 % 60 % 40 % 32 % - 24 dB 40 dB " double-walled Clear (A/H) 2.90 W/m²K 0.98 W/m²K 0.79 W/m²K 79 % 32 % 59 % 72 % 48 % 38 % 20 dB 26 dB 40 dB " " Clear (A/A) 2.90 W/m²K 0.98 W/m²K 0.79 W/m²K 77 % 32 % 58 % 69 % 46 % 37 % 20 dB 26 dB 40 dB " " Opal (A/O) 2.90 W/m²K 0.98 W/m²K 0.79 W/m²K 73 % 30 % 55 % 63 % 42 % 33 % 20 dB 26 dB 40 dB " " Opal (A/D) 2.90 W/m²K 0.98 W/m²K 0.79 W/m²K 51 % 21 % 38 % 50 % 33 % 27 % 20 dB 26 dB 40 dB " triple-walled Clear (A/H/H) 1.70 W/m²K 0.83 W/m²K 0.69 W/m²K 71 % 29 % 53 % 63 % 42 % 33 % 22 dB 28 dB 40 dB " " Opal (A/O/O) 1.70 W/m²K 0.83 W/m²K 0.69 W/m²K 61 % 25 % 46 % 48 % 32 % 25 % 22 dB 28 dB 40 dB " four-walled Clear (A/H/H/H) 1.28 W/m²K 0.72 W/m²K 0.61 W/m²K 64 % 26 % 48 % 52 % 34 % 28 % 23 dB 29 dB 40 dB " " Opal (A/H/O/H) 1.28 W/m²K 0.72 W/m²K 0.61 W/m²K 59 % 24 % 44 % 46 % 30 % 24 % 23 dB 29 dB 40 dB " five-walled Clear (A/H/H/H/H) 0.99 W/m²K 0.63 W/m²K 0.55 W/m²K 58 % 24 % 44 % 47 % 31 % 25 % 24 dB 30 dB 40 dB " " Opal (A/H/O/H/H) 0.99 W/m²K 0.63 W/m²K 0.55 W/m²K 53 % 22 % 40 % 41 % 27 % 22 % 24 dB 30 dB 40 dB PC Heatstop # dome walls Clear - Opal - Heatstop Ut-value LT-value g-value Rw-value Skylight +EP25 iDome Skylight +EP25 iDome Skylight +EP25 iDome Skylight +EP25 iDome " single-walled Heatstop Opal (T) 5.17 W/m²K 1.19 W/m²K 0.93 W/m²K 49 % 20 % 37 % 59 % 39 % 31 % - 24 dB 40 dB " double-walled Clear (T/H) 2.90 W/m²K 0.98 W/m²K 0.79 W/m²K 44 % 18 % 33 % 51 % 34 % 27 % 20 dB 26 dB 40 dB " " Opal (T/O) 2.90 W/m²K 0.98 W/m²K 0.79 W/m²K 41 % 17 % 31 % 45 % 30 % 24 % 20 dB 26 dB 40 dB " triple-walled Clear (T/H/H) 1.70 W/m²K 0.83 W/m²K 0.69 W/m²K 40 % 16 % 30 % 44 % 29 % 23 % 22 dB 28 dB 40 dB " " Opal (T/H/O) 1.70 W/m²K 0.83 W/m²K 0.69 W/m²K 37 % 15 % 28 % 39 % 26 % 21 % 22 dB 28 dB 40 dB " four-walled Clear (T/H/H/H) 1.28 W/m²K 0.72 W/m²K 0.61 W/m²K 35 % 14 % 26 % 37 % 24 % 20 % 23 dB 29 dB 40 dB " " Opal (T/H/O/H) 1.28 W/m²K 0.72 W/m²K 0.61 W/m²K 32 % 13 % 24 % 32 % 21 % 17 % 23 dB 29 dB 40 dB EP10 # dome walls Clear - Opal - Heatstop Ut-value LT-value g-value Rw-value Skylight +EP25 iDome Skylight +EP25 iDome Skylight +EP25 iDome Skylight +EP25 iDome EP 10 koepel PMMA 6-wandig Opal (H/E/O) 1.30 W/m²K 0.71 W/m²K 0.60 W/m²K 51 % 21 % 38 % 43 % 28 % 23 % 21 dB 27 dB 40 dB EP 10 koepel PC 6-wandig Opal (A/E/O) 1.30 W/m²K 0.71 W/m²K 0.60 W/m²K 50 % 21 % 38 % 41 % 27 % 22 % 21 dB 27 dB 40 dB | https://skylux.eu/en/products/skylux-round-skylight-with-diameter-180-cm?variant=50201030033741 | https://skylux.eu/cdn/shop/files/Ronde-bolvormige-acrylaat-lichtkoepel-dubbelwandig-pmma-opaal-pmma-opaal-1800-mm-lichtkoepel_ec895b6d-7cac-41d5-8f12-75fbe288f70a.png?v=1726572837&width=1600 | https://skylux.eu/cdn/shop/files/Skylux-ronde-lichtkoepel-met-diameter-180-cm-Ronde-lichtkoepel.png?v=1744035787&width=1600 | https://skylux.eu/cdn/shop/files/Skylux-acrylaat-lichtkoepel-5-wandig-opaal-rond-1800-mm-lichtkoepel_7fedfc05-b64b-4325-b8c4-f849d44d667c.png?v=1726572837&width=1600 | https://skylux.eu/cdn/shop/files/Ronde-bolvormige-acrylaat-lichtkoepel-3-wandig-opaal-1800-mm-lichtkoepel_91acd574-f737-4344-896c-85ed616a4043.png?v=1726572837&width=1600 | https://skylux.eu/cdn/shop/files/Ronde-bolvormige-acrylaat-lichtkoepel-enkelwandig-pmma-opaal-1800-mm-lichtkoepel_cb27e920-b303-46fd-8696-5be964d4d3e3.png?v=1726572837&width=1600 |  |  | <meta charset="UTF-8"> <style> table { width: 100%; border-collapse: collapse; } td:nth-child(4) { font-weight: bold; } td:nth-child(7) { font-weight: bold; } td:nth-child(10) { font-weight: bold; } td:nth-child(13) { font-weight: bold; } th { background-color: #0082C8; color: white; padding: 10px; } tr:nth-child(even) { background-color: #E1F3FF; } tr:nth-child(odd) { background-color: white; } td, th { border: 1px solid #ddd; padding: 8px; } .highlight { color: #0082C8; } </style> <table> <thead> <tr> <th rowspan="2">Acrylic PMMA</th> <th rowspan="2"># dome walls</th> <th rowspan="2">Clear - Opal - Heatstop</th> <th colspan="3">Ut-value</th> <th colspan="3">LT-value</th> <th colspan="3">g-value</th> <th colspan="3">Rw-value</th> </tr> <tr> <th>Skylight</th> <th>+EP25</th> <th>iDome</th> <th>Skylight</th> <th>+EP25</th> <th>iDome</th> <th>Skylight</th> <th>+EP25</th> <th>iDome</th> <th>Skylight</th> <th>+EP25</th> <th>iDome</th> </tr> </thead> <tbody> <!-- Adjust the following rows as per your values --> <tr> <td>"</td> <td>single-walled</td> <td>Clear (H)</td> <td>5.17 W/m²K</td> <td>1.19 W/m²K</td> <td>0.93 W/m²K</td> <td>90 %</td> <td>37 %</td> <td>68 %</td> <td>87 %</td> <td>57 %</td> <td>46 %</td> <td>-</td> <td>24 dB</td> <td>40 dB</td> </tr> <tr> <td>"</td> <td>"</td> <td>Opal (O)</td> <td>5.17 W/m²K</td> <td>1.19 W/m²K</td> <td>0.93 W/m²K</td> <td>83 %</td> <td>34 %</td> <td>62 %</td> <td>76 %</td> <td>50 %</td> <td>40 %</td> <td>-</td> <td>24 dB</td> <td>40 dB</td> </tr> <tr> <td>"</td> <td>double-walled</td> <td>Clear (H/H)</td> <td>2.90 W/m²K</td> <td>0.98 W/m²K</td> <td>0.79 W/m²K</td> <td>81 %</td> <td>33 %</td> <td>61 %</td> <td>75 %</td> <td>50 %</td> <td>40 %</td> <td>20 dB</td> <td>26 dB</td> <td>40 dB</td> </tr> <tr> <td>"</td> <td>"</td> <td>Opal (O/O)</td> <td>2.90 W/m²K</td> <td>0.98 W/m²K</td> <td>0.79 W/m²K</td> <td>69 %</td> <td>28 %</td> <td>52 %</td> <td>58 %</td> <td>38 %</td> <td>31 %</td> <td>20 dB</td> <td>26 dB</td> <td>40 dB</td> </tr> <tr> <td>"</td> <td>triple-walled</td> <td>Clear (H/H/H)</td> <td>1.70 W/m²K</td> <td>0.83 W/m²K</td> <td>0.69 W/m²K</td> <td>73 %</td> <td>30 %</td> <td>55 %</td> <td>65 %</td> <td>43 %</td> <td>34 %</td> <td>22 dB</td> <td>28 dB</td> <td>40 dB</td> </tr> <tr> <td>"</td> <td>"</td> <td>Opal (O/H/O)</td> <td>1.70 W/m²K</td> <td>0.83 W/m²K</td> <td>0.69 W/m²K</td> <td>62 %</td> <td>25 %</td> <td>47 %</td> <td>51 %</td> <td>34 %</td> <td>27 %</td> <td>22 dB</td> <td>28 dB</td> <td>40 dB</td> </tr> <tr> <td>"</td> <td>four-walled</td> <td>Clear (H/H/H/H)</td> <td>1.28 W/m²K</td> <td>0.72 W/m²K</td> <td>0.61 W/m²K</td> <td>64 %</td> <td>26 %</td> <td>48 %</td> <td>54 %</td> <td>36 %</td> <td>29 %</td> <td>23 dB</td> <td>29 dB</td> <td>40 dB</td> </tr> <tr> <td>"</td> <td>"</td> <td>Opal (H/H/O/H)</td> <td>1.28 W/m²K</td> <td>0.72 W/m²K</td> <td>0.61 W/m²K</td> <td>59 %</td> <td>24 %</td> <td>44 %</td> <td>48 %</td> <td>32 %</td> <td>25 %</td> <td>23 dB</td> <td>29 dB</td> <td>40 dB</td> </tr> <tr> <td>"</td> <td>five-walled</td> <td>Clear (H/H/H/H/H)</td> <td>0.99 W/m²K</td> <td>0.63 W/m²K</td> <td>0.55 W/m²K</td> <td>58 %</td> <td>24 %</td> <td>44 %</td> <td>47 %</td> <td>31 %</td> <td>25 %</td> <td>24 dB</td> <td>30 dB</td> <td>40 dB</td> </tr> <tr> <td>"</td> <td>"</td> <td>Opal (O/H/H/H/H)</td> <td>0.99 W/m²K</td> <td>0.63 W/m²K</td> <td>0.55 W/m²K</td> <td>53 %</td> <td>22 %</td> <td>40 %</td> <td>41 %</td> <td>27 %</td> <td>22 %</td> <td>24 dB</td> <td>30 dB</td> <td>40 dB</td> </tr> </tbody> <thead> <tr> <th rowspan="2">Polycarbonate PC</th> <th rowspan="2"># dome walls</th> <th rowspan="2">Clear - Opal - Heatstop</th> <th colspan="3">Ut-value</th> <th colspan="3">LT-value</th> <th colspan="3">g-value</th> <th colspan="3">Rw-value</th> </tr> <tr> <th>Skylight</th> <th>+EP25</th> <th>iDome</th> <th>Skylight</th> <th>+EP25</th> <th>iDome</th> <th>Skylight</th> <th>+EP25</th> <th>iDome</th> <th>Skylight</th> <th>+EP25</th> <th>iDome</th> </tr> </thead> <tbody> <tr> <td>"</td> <td>single-walled</td> <td>Clear (A)</td> <td>5.17 W/m²K</td> <td>1.19 W/m²K</td> <td>0.93 W/m²K</td> <td>88 %</td> <td>36 %</td> <td>66 %</td> <td>83 %</td> <td>55 %</td> <td>44 %</td> <td>-</td> <td>24 dB</td> <td>40 dB</td> </tr> <tr> <td>"</td> <td>"</td> <td>Opal (D)</td> <td>5.17 W/m²K</td> <td>1.19 W/m²K</td> <td>0.93 W/m²K</td> <td>58 %</td> <td>24 %</td> <td>44 %</td> <td>60 %</td> <td>40 %</td> <td>32 %</td> <td>-</td> <td>24 dB</td> <td>40 dB</td> </tr> <tr> <td>"</td> <td>double-walled</td> <td>Clear (A/H)</td> <td>2.90 W/m²K</td> <td>0.98 W/m²K</td> <td>0.79 W/m²K</td> <td>79 %</td> <td>32 %</td> <td>59 %</td> <td>72 %</td> <td>48 %</td> <td>38 %</td> <td>20 dB</td> <td>26 dB</td> <td>40 dB</td> </tr> <tr> <td>"</td> <td>"</td> <td>Clear (A/A)</td> <td>2.90 W/m²K</td> <td>0.98 W/m²K</td> <td>0.79 W/m²K</td> <td>77 %</td> <td>32 %</td> <td>58 %</td> <td>69 %</td> <td>46 %</td> <td>37 %</td> <td>20 dB</td> <td>26 dB</td> <td>40 dB</td> </tr> <tr> <td>"</td> <td>"</td> <td>Opal (A/O)</td> <td>2.90 W/m²K</td> <td>0.98 W/m²K</td> <td>0.79 W/m²K</td> <td>73 %</td> <td>30 %</td> <td>55 %</td> <td>63 %</td> <td>42 %</td> <td>33 %</td> <td>20 dB</td> <td>26 dB</td> <td>40 dB</td> </tr> <tr> <td>"</td> <td>"</td> <td>Opal (A/D)</td> <td>2.90 W/m²K</td> <td>0.98 W/m²K</td> <td>0.79 W/m²K</td> <td>51 %</td> <td>21 %</td> <td>38 %</td> <td>50 %</td> <td>33 %</td> <td>27 %</td> <td>20 dB</td> <td>26 dB</td> <td>40 dB</td> </tr> <tr> <td>"</td> <td>triple-walled</td> <td>Clear (A/H/H)</td> <td>1.70 W/m²K</td> <td>0.83 W/m²K</td> <td>0.69 W/m²K</td> <td>71 %</td> <td>29 %</td> <td>53 %</td> <td>63 %</td> <td>42 %</td> <td>33 %</td> <td>22 dB</td> <td>28 dB</td> <td>40 dB</td> </tr> <tr> <td>"</td> <td>"</td> <td>Opal (A/O/O)</td> <td>1.70 W/m²K</td> <td>0.83 W/m²K</td> <td>0.69 W/m²K</td> <td>61 %</td> <td>25 %</td> <td>46 %</td> <td>48 %</td> <td>32 %</td> <td>25 %</td> <td>22 dB</td> <td>28 dB</td> <td>40 dB</td> </tr> <tr> <td>"</td> <td>four-walled</td> <td>Clear (A/H/H/H)</td> <td>1.28 W/m²K</td> <td>0.72 W/m²K</td> <td>0.61 W/m²K</td> <td>64 %</td> <td>26 %</td> <td>48 %</td> <td>52 %</td> <td>34 %</td> <td>28 %</td> <td>23 dB</td> <td>29 dB</td> <td>40 dB</td> </tr> <tr> <td>"</td> <td>"</td> <td>Opal (A/H/O/H)</td> <td>1.28 W/m²K</td> <td>0.72 W/m²K</td> <td>0.61 W/m²K</td> <td>59 %</td> <td>24 %</td> <td>44 %</td> <td>46 %</td> <td>30 %</td> <td>24 %</td> <td>23 dB</td> <td>29 dB</td> <td>40 dB</td> </tr> <tr> <td>"</td> <td>five-walled</td> <td>Clear (A/H/H/H/H)</td> <td>0.99 W/m²K</td> <td>0.63 W/m²K</td> <td>0.55 W/m²K</td> <td>58 %</td> <td>24 %</td> <td>44 %</td> <td>47 %</td> <td>31 %</td> <td>25 %</td> <td>24 dB</td> <td>30 dB</td> <td>40 dB</td> </tr> <tr> <td>"</td> <td>"</td> <td>Opal (A/H/O/H/H)</td> <td>0.99 W/m²K</td> <td>0.63 W/m²K</td> <td>0.55 W/m²K</td> <td>53 %</td> <td>22 %</td> <td>40 %</td> <td>41 %</td> <td>27 %</td> <td>22 %</td> <td>24 dB</td> <td>30 dB</td> <td>40 dB</td> </tr> </tbody> <thead> <tr> <th rowspan="2">PC Heatstop</th> <th rowspan="2"># dome walls</th> <th rowspan="2">Clear - Opal - Heatstop</th> <th colspan="3">Ut-value</th> <th colspan="3">LT-value</th> <th colspan="3">g-value</th> <th colspan="3">Rw-value</th> </tr> <tr> <th>Skylight</th> <th>+EP25</th> <th>iDome</th> <th>Skylight</th> <th>+EP25</th> <th>iDome</th> <th>Skylight</th> <th>+EP25</th> <th>iDome</th> <th>Skylight</th> <th>+EP25</th> <th>iDome</th> </tr> </thead> <tbody> <tr> <td>"</td> <td>single-walled</td> <td>Heatstop Opal (T)</td> <td>5.17 W/m²K</td> <td>1.19 W/m²K</td> <td>0.93 W/m²K</td> <td>49 %</td> <td>20 %</td> <td>37 %</td> <td>59 %</td> <td>39 %</td> <td>31 %</td> <td>-</td> <td>24 dB</td> <td>40 dB</td> </tr> <tr> <td>"</td> <td>double-walled</td> <td>Clear (T/H)</td> <td>2.90 W/m²K</td> <td>0.98 W/m²K</td> <td>0.79 W/m²K</td> <td>44 %</td> <td>18 %</td> <td>33 %</td> <td>51 %</td> <td>34 %</td> <td>27 %</td> <td>20 dB</td> <td>26 dB</td> <td>40 dB</td> </tr> <tr> <td>"</td> <td>"</td> <td>Opal (T/O)</td> <td>2.90 W/m²K</td> <td>0.98 W/m²K</td> <td>0.79 W/m²K</td> <td>41 %</td> <td>17 %</td> <td>31 %</td> <td>45 %</td> <td>30 %</td> <td>24 %</td> <td>20 dB</td> <td>26 dB</td> <td>40 dB</td> </tr> <tr> <td>"</td> <td>triple-walled</td> <td>Clear (T/H/H)</td> <td>1.70 W/m²K</td> <td>0.83 W/m²K</td> <td>0.69 W/m²K</td> <td>40 %</td> <td>16 %</td> <td>30 %</td> <td>44 %</td> <td>29 %</td> <td>23 %</td> <td>22 dB</td> <td>28 dB</td> <td>40 dB</td> </tr> <tr> <td>"</td> <td>"</td> <td>Opal (T/H/O)</td> <td>1.70 W/m²K</td> <td>0.83 W/m²K</td> <td>0.69 W/m²K</td> <td>37 %</td> <td>15 %</td> <td>28 %</td> <td>39 %</td> <td>26 %</td> <td>21 %</td> <td>22 dB</td> <td>28 dB</td> <td>40 dB</td> </tr> <tr> <td>"</td> <td>four-walled</td> <td>Clear (T/H/H/H)</td> <td>1.28 W/m²K</td> <td>0.72 W/m²K</td> <td>0.61 W/m²K</td> <td>35 %</td> <td>14 %</td> <td>26 %</td> <td>37 %</td> <td>24 %</td> <td>20 %</td> <td>23 dB</td> <td>29 dB</td> <td>40 dB</td> </tr> <tr> <td>"</td> <td>"</td> <td>Opal (T/H/O/H)</td> <td>1.28 W/m²K</td> <td>0.72 W/m²K</td> <td>0.61 W/m²K</td> <td>32 %</td> <td>13 %</td> <td>24 %</td> <td>32 %</td> <td>21 %</td> <td>17 %</td> <td>23 dB</td> <td>29 dB</td> <td>40 dB</td> </tr> </tbody> <thead> <tr> <th rowspan="2">EP10</th> <th rowspan="2"># dome walls</th> <th rowspan="2">Clear - Opal - Heatstop</th> <th colspan="3">Ut-value</th> <th colspan="3">LT-value</th> <th colspan="3">g-value</th> <th colspan="3">Rw-value</th> </tr> <tr> <th>Skylight</th> <th>+EP25</th> <th>iDome</th> <th>Skylight</th> <th>+EP25</th> <th>iDome</th> <th>Skylight</th> <th>+EP25</th> <th>iDome</th> <th>Skylight</th> <th>+EP25</th> <th>iDome</th> </tr> </thead> <tbody> <tr> <td>EP 10 koepel PMMA</td> <td>6-wandig</td> <td>Opal (H/E/O)</td> <td>1.30 W/m²K</td> <td>0.71 W/m²K</td> <td>0.60 W/m²K</td> <td>51 %</td> <td>21 %</td> <td>38 %</td> <td>43 %</td> <td>28 %</td> <td>23 %</td> <td>21 dB</td> <td>27 dB</td> <td>40 dB</td> </tr> <tr> <td>EP 10 koepel PC</td> <td>6-wandig</td> <td>Opal (A/E/O)</td> <td>1.30 W/m²K</td> <td>0.71 W/m²K</td> <td>0.60 W/m²K</td> <td>50 %</td> <td>21 %</td> <td>38 %</td> <td>41 %</td> <td>27 %</td> <td>22 %</td> <td>21 dB</td> <td>27 dB</td> <td>40 dB</td> </tr> </tbody> </table> | skylux-round-skylight-with-diameter-180-cm | 9754075627853 | 50201030033741
Skylights | Round skylight | Skylux | Skylux round skylight with diameter Ø 180 cm | Triple-walled (1.70 W/m²K) Heated space? Choose this version or higher! / Acrylic (10 times more impact-resistant than glass) / Clear * visibility just like glass (HHH) | 25692 | 5412970256922 | 3021.4 | Yes | 35-45 | 43 | Number of walls | Triple-walled (1.70 W/m²K) Heated space? Choose this version or higher! | Material | Acrylic (10 times more impact-resistant than glass) | Choose clear, opal or heatstop | Clear * visibility just like glass (HHH) |  |  |  | 180cm |  |  | Round | [9 empty] | D |  |  | For heated areas, we recommend at least a 3-walled skylight for optimal insulation. | Acrylic PMMA # dome walls Clear - Opal - Heatstop Ut-value LT-value g-value Rw-value Skylight +EP25 iDome Skylight +EP25 iDome Skylight +EP25 iDome Skylight +EP25 iDome " single-walled Clear (H) 5.17 W/m²K 1.19 W/m²K 0.93 W/m²K 90 % 37 % 68 % 87 % 57 % 46 % - 24 dB 40 dB " " Opal (O) 5.17 W/m²K 1.19 W/m²K 0.93 W/m²K 83 % 34 % 62 % 76 % 50 % 40 % - 24 dB 40 dB " double-walled Clear (H/H) 2.90 W/m²K 0.98 W/m²K 0.79 W/m²K 81 % 33 % 61 % 75 % 50 % 40 % 20 dB 26 dB 40 dB " " Opal (O/O) 2.90 W/m²K 0.98 W/m²K 0.79 W/m²K 69 % 28 % 52 % 58 % 38 % 31 % 20 dB 26 dB 40 dB " triple-walled Clear (H/H/H) 1.70 W/m²K 0.83 W/m²K 0.69 W/m²K 73 % 30 % 55 % 65 % 43 % 34 % 22 dB 28 dB 40 dB " " Opal (O/H/O) 1.70 W/m²K 0.83 W/m²K 0.69 W/m²K 62 % 25 % 47 % 51 % 34 % 27 % 22 dB 28 dB 40 dB " four-walled Clear (H/H/H/H) 1.28 W/m²K 0.72 W/m²K 0.61 W/m²K 64 % 26 % 48 % 54 % 36 % 29 % 23 dB 29 dB 40 dB " " Opal (H/H/O/H) 1.28 W/m²K 0.72 W/m²K 0.61 W/m²K 59 % 24 % 44 % 48 % 32 % 25 % 23 dB 29 dB 40 dB " five-walled Clear (H/H/H/H/H) 0.99 W/m²K 0.63 W/m²K 0.55 W/m²K 58 % 24 % 44 % 47 % 31 % 25 % 24 dB 30 dB 40 dB " " Opal (O/H/H/H/H) 0.99 W/m²K 0.63 W/m²K 0.55 W/m²K 53 % 22 % 40 % 41 % 27 % 22 % 24 dB 30 dB 40 dB Polycarbonate PC # dome walls Clear - Opal - Heatstop Ut-value LT-value g-value Rw-value Skylight +EP25 iDome Skylight +EP25 iDome Skylight +EP25 iDome Skylight +EP25 iDome " single-walled Clear (A) 5.17 W/m²K 1.19 W/m²K 0.93 W/m²K 88 % 36 % 66 % 83 % 55 % 44 % - 24 dB 40 dB " " Opal (D) 5.17 W/m²K 1.19 W/m²K 0.93 W/m²K 58 % 24 % 44 % 60 % 40 % 32 % - 24 dB 40 dB " double-walled Clear (A/H) 2.90 W/m²K 0.98 W/m²K 0.79 W/m²K 79 % 32 % 59 % 72 % 48 % 38 % 20 dB 26 dB 40 dB " " Clear (A/A) 2.90 W/m²K 0.98 W/m²K 0.79 W/m²K 77 % 32 % 58 % 69 % 46 % 37 % 20 dB 26 dB 40 dB " " Opal (A/O) 2.90 W/m²K 0.98 W/m²K 0.79 W/m²K 73 % 30 % 55 % 63 % 42 % 33 % 20 dB 26 dB 40 dB " " Opal (A/D) 2.90 W/m²K 0.98 W/m²K 0.79 W/m²K 51 % 21 % 38 % 50 % 33 % 27 % 20 dB 26 dB 40 dB " triple-walled Clear (A/H/H) 1.70 W/m²K 0.83 W/m²K 0.69 W/m²K 71 % 29 % 53 % 63 % 42 % 33 % 22 dB 28 dB 40 dB " " Opal (A/O/O) 1.70 W/m²K 0.83 W/m²K 0.69 W/m²K 61 % 25 % 46 % 48 % 32 % 25 % 22 dB 28 dB 40 dB " four-walled Clear (A/H/H/H) 1.28 W/m²K 0.72 W/m²K 0.61 W/m²K 64 % 26 % 48 % 52 % 34 % 28 % 23 dB 29 dB 40 dB " " Opal (A/H/O/H) 1.28 W/m²K 0.72 W/m²K 0.61 W/m²K 59 % 24 % 44 % 46 % 30 % 24 % 23 dB 29 dB 40 dB " five-walled Clear (A/H/H/H/H) 0.99 W/m²K 0.63 W/m²K 0.55 W/m²K 58 % 24 % 44 % 47 % 31 % 25 % 24 dB 30 dB 40 dB " " Opal (A/H/O/H/H) 0.99 W/m²K 0.63 W/m²K 0.55 W/m²K 53 % 22 % 40 % 41 % 27 % 22 % 24 dB 30 dB 40 dB PC Heatstop # dome walls Clear - Opal - Heatstop Ut-value LT-value g-value Rw-value Skylight +EP25 iDome Skylight +EP25 iDome Skylight +EP25 iDome Skylight +EP25 iDome " single-walled Heatstop Opal (T) 5.17 W/m²K 1.19 W/m²K 0.93 W/m²K 49 % 20 % 37 % 59 % 39 % 31 % - 24 dB 40 dB " double-walled Clear (T/H) 2.90 W/m²K 0.98 W/m²K 0.79 W/m²K 44 % 18 % 33 % 51 % 34 % 27 % 20 dB 26 dB 40 dB " " Opal (T/O) 2.90 W/m²K 0.98 W/m²K 0.79 W/m²K 41 % 17 % 31 % 45 % 30 % 24 % 20 dB 26 dB 40 dB " triple-walled Clear (T/H/H) 1.70 W/m²K 0.83 W/m²K 0.69 W/m²K 40 % 16 % 30 % 44 % 29 % 23 % 22 dB 28 dB 40 dB " " Opal (T/H/O) 1.70 W/m²K 0.83 W/m²K 0.69 W/m²K 37 % 15 % 28 % 39 % 26 % 21 % 22 dB 28 dB 40 dB " four-walled Clear (T/H/H/H) 1.28 W/m²K 0.72 W/m²K 0.61 W/m²K 35 % 14 % 26 % 37 % 24 % 20 % 23 dB 29 dB 40 dB " " Opal (T/H/O/H) 1.28 W/m²K 0.72 W/m²K 0.61 W/m²K 32 % 13 % 24 % 32 % 21 % 17 % 23 dB 29 dB 40 dB EP10 # dome walls Clear - Opal - Heatstop Ut-value LT-value g-value Rw-value Skylight +EP25 iDome Skylight +EP25 iDome Skylight +EP25 iDome Skylight +EP25 iDome EP 10 koepel PMMA 6-wandig Opal (H/E/O) 1.30 W/m²K 0.71 W/m²K 0.60 W/m²K 51 % 21 % 38 % 43 % 28 % 23 % 21 dB 27 dB 40 dB EP 10 koepel PC 6-wandig Opal (A/E/O) 1.30 W/m²K 0.71 W/m²K 0.60 W/m²K 50 % 21 % 38 % 41 % 27 % 22 % 21 dB 27 dB 40 dB | https://skylux.eu/en/products/skylux-round-skylight-with-diameter-180-cm?variant=50201030197581 | https://skylux.eu/cdn/shop/files/Ronde-bolvormige-acrylaat-lichtkoepel-3-wandig-helder-1800-mm-lichtkoepel_0b3731a9-1e84-477e-80d7-9f35ca7d45b4.png?v=1726572837&width=1600 | https://skylux.eu/cdn/shop/files/Skylux-ronde-lichtkoepel-met-diameter-180-cm-Ronde-lichtkoepel.png?v=1744035787&width=1600 | https://skylux.eu/cdn/shop/files/Skylux-acrylaat-lichtkoepel-5-wandig-opaal-rond-1800-mm-lichtkoepel_7fedfc05-b64b-4325-b8c4-f849d44d667c.png?v=1726572837&width=1600 | https://skylux.eu/cdn/shop/files/Ronde-bolvormige-acrylaat-lichtkoepel-dubbelwandig-pmma-opaal-pmma-opaal-1800-mm-lichtkoepel_ec895b6d-7cac-41d5-8f12-75fbe288f70a.png?v=1726572837&width=1600 | https://skylux.eu/cdn/shop/files/Ronde-bolvormige-acrylaat-lichtkoepel-3-wandig-opaal-1800-mm-lichtkoepel_91acd574-f737-4344-896c-85ed616a4043.png?v=1726572837&width=1600 |  |  | <meta charset="UTF-8"> <style> table { width: 100%; border-collapse: collapse; } td:nth-child(4) { font-weight: bold; } td:nth-child(7) { font-weight: bold; } td:nth-child(10) { font-weight: bold; } td:nth-child(13) { font-weight: bold; } th { background-color: #0082C8; color: white; padding: 10px; } tr:nth-child(even) { background-color: #E1F3FF; } tr:nth-child(odd) { background-color: white; } td, th { border: 1px solid #ddd; padding: 8px; } .highlight { color: #0082C8; } </style> <table> <thead> <tr> <th rowspan="2">Acrylic PMMA</th> <th rowspan="2"># dome walls</th> <th rowspan="2">Clear - Opal - Heatstop</th> <th colspan="3">Ut-value</th> <th colspan="3">LT-value</th> <th colspan="3">g-value</th> <th colspan="3">Rw-value</th> </tr> <tr> <th>Skylight</th> <th>+EP25</th> <th>iDome</th> <th>Skylight</th> <th>+EP25</th> <th>iDome</th> <th>Skylight</th> <th>+EP25</th> <th>iDome</th> <th>Skylight</th> <th>+EP25</th> <th>iDome</th> </tr> </thead> <tbody> <!-- Adjust the following rows as per your values --> <tr> <td>"</td> <td>single-walled</td> <td>Clear (H)</td> <td>5.17 W/m²K</td> <td>1.19 W/m²K</td> <td>0.93 W/m²K</td> <td>90 %</td> <td>37 %</td> <td>68 %</td> <td>87 %</td> <td>57 %</td> <td>46 %</td> <td>-</td> <td>24 dB</td> <td>40 dB</td> </tr> <tr> <td>"</td> <td>"</td> <td>Opal (O)</td> <td>5.17 W/m²K</td> <td>1.19 W/m²K</td> <td>0.93 W/m²K</td> <td>83 %</td> <td>34 %</td> <td>62 %</td> <td>76 %</td> <td>50 %</td> <td>40 %</td> <td>-</td> <td>24 dB</td> <td>40 dB</td> </tr> <tr> <td>"</td> <td>double-walled</td> <td>Clear (H/H)</td> <td>2.90 W/m²K</td> <td>0.98 W/m²K</td> <td>0.79 W/m²K</td> <td>81 %</td> <td>33 %</td> <td>61 %</td> <td>75 %</td> <td>50 %</td> <td>40 %</td> <td>20 dB</td> <td>26 dB</td> <td>40 dB</td> </tr> <tr> <td>"</td> <td>"</td> <td>Opal (O/O)</td> <td>2.90 W/m²K</td> <td>0.98 W/m²K</td> <td>0.79 W/m²K</td> <td>69 %</td> <td>28 %</td> <td>52 %</td> <td>58 %</td> <td>38 %</td> <td>31 %</td> <td>20 dB</td> <td>26 dB</td> <td>40 dB</td> </tr> <tr> <td>"</td> <td>triple-walled</td> <td>Clear (H/H/H)</td> <td>1.70 W/m²K</td> <td>0.83 W/m²K</td> <td>0.69 W/m²K</td> <td>73 %</td> <td>30 %</td> <td>55 %</td> <td>65 %</td> <td>43 %</td> <td>34 %</td> <td>22 dB</td> <td>28 dB</td> <td>40 dB</td> </tr> <tr> <td>"</td> <td>"</td> <td>Opal (O/H/O)</td> <td>1.70 W/m²K</td> <td>0.83 W/m²K</td> <td>0.69 W/m²K</td> <td>62 %</td> <td>25 %</td> <td>47 %</td> <td>51 %</td> <td>34 %</td> <td>27 %</td> <td>22 dB</td> <td>28 dB</td> <td>40 dB</td> </tr> <tr> <td>"</td> <td>four-walled</td> <td>Clear (H/H/H/H)</td> <td>1.28 W/m²K</td> <td>0.72 W/m²K</td> <td>0.61 W/m²K</td> <td>64 %</td> <td>26 %</td> <td>48 %</td> <td>54 %</td> <td>36 %</td> <td>29 %</td> <td>23 dB</td> <td>29 dB</td> <td>40 dB</td> </tr> <tr> <td>"</td> <td>"</td> <td>Opal (H/H/O/H)</td> <td>1.28 W/m²K</td> <td>0.72 W/m²K</td> <td>0.61 W/m²K</td> <td>59 %</td> <td>24 %</td> <td>44 %</td> <td>48 %</td> <td>32 %</td> <td>25 %</td> <td>23 dB</td> <td>29 dB</td> <td>40 dB</td> </tr> <tr> <td>"</td> <td>five-walled</td> <td>Clear (H/H/H/H/H)</td> <td>0.99 W/m²K</td> <td>0.63 W/m²K</td> <td>0.55 W/m²K</td> <td>58 %</td> <td>24 %</td> <td>44 %</td> <td>47 %</td> <td>31 %</td> <td>25 %</td> <td>24 dB</td> <td>30 dB</td> <td>40 dB</td> </tr> <tr> <td>"</td> <td>"</td> <td>Opal (O/H/H/H/H)</td> <td>0.99 W/m²K</td> <td>0.63 W/m²K</td> <td>0.55 W/m²K</td> <td>53 %</td> <td>22 %</td> <td>40 %</td> <td>41 %</td> <td>27 %</td> <td>22 %</td> <td>24 dB</td> <td>30 dB</td> <td>40 dB</td> </tr> </tbody> <thead> <tr> <th rowspan="2">Polycarbonate PC</th> <th rowspan="2"># dome walls</th> <th rowspan="2">Clear - Opal - Heatstop</th> <th colspan="3">Ut-value</th> <th colspan="3">LT-value</th> <th colspan="3">g-value</th> <th colspan="3">Rw-value</th> </tr> <tr> <th>Skylight</th> <th>+EP25</th> <th>iDome</th> <th>Skylight</th> <th>+EP25</th> <th>iDome</th> <th>Skylight</th> <th>+EP25</th> <th>iDome</th> <th>Skylight</th> <th>+EP25</th> <th>iDome</th> </tr> </thead> <tbody> <tr> <td>"</td> <td>single-walled</td> <td>Clear (A)</td> <td>5.17 W/m²K</td> <td>1.19 W/m²K</td> <td>0.93 W/m²K</td> <td>88 %</td> <td>36 %</td> <td>66 %</td> <td>83 %</td> <td>55 %</td> <td>44 %</td> <td>-</td> <td>24 dB</td> <td>40 dB</td> </tr> <tr> <td>"</td> <td>"</td> <td>Opal (D)</td> <td>5.17 W/m²K</td> <td>1.19 W/m²K</td> <td>0.93 W/m²K</td> <td>58 %</td> <td>24 %</td> <td>44 %</td> <td>60 %</td> <td>40 %</td> <td>32 %</td> <td>-</td> <td>24 dB</td> <td>40 dB</td> </tr> <tr> <td>"</td> <td>double-walled</td> <td>Clear (A/H)</td> <td>2.90 W/m²K</td> <td>0.98 W/m²K</td> <td>0.79 W/m²K</td> <td>79 %</td> <td>32 %</td> <td>59 %</td> <td>72 %</td> <td>48 %</td> <td>38 %</td> <td>20 dB</td> <td>26 dB</td> <td>40 dB</td> </tr> <tr> <td>"</td> <td>"</td> <td>Clear (A/A)</td> <td>2.90 W/m²K</td> <td>0.98 W/m²K</td> <td>0.79 W/m²K</td> <td>77 %</td> <td>32 %</td> <td>58 %</td> <td>69 %</td> <td>46 %</td> <td>37 %</td> <td>20 dB</td> <td>26 dB</td> <td>40 dB</td> </tr> <tr> <td>"</td> <td>"</td> <td>Opal (A/O)</td> <td>2.90 W/m²K</td> <td>0.98 W/m²K</td> <td>0.79 W/m²K</td> <td>73 %</td> <td>30 %</td> <td>55 %</td> <td>63 %</td> <td>42 %</td> <td>33 %</td> <td>20 dB</td> <td>26 dB</td> <td>40 dB</td> </tr> <tr> <td>"</td> <td>"</td> <td>Opal (A/D)</td> <td>2.90 W/m²K</td> <td>0.98 W/m²K</td> <td>0.79 W/m²K</td> <td>51 %</td> <td>21 %</td> <td>38 %</td> <td>50 %</td> <td>33 %</td> <td>27 %</td> <td>20 dB</td> <td>26 dB</td> <td>40 dB</td> </tr> <tr> <td>"</td> <td>triple-walled</td> <td>Clear (A/H/H)</td> <td>1.70 W/m²K</td> <td>0.83 W/m²K</td> <td>0.69 W/m²K</td> <td>71 %</td> <td>29 %</td> <td>53 %</td> <td>63 %</td> <td>42 %</td> <td>33 %</td> <td>22 dB</td> <td>28 dB</td> <td>40 dB</td> </tr> <tr> <td>"</td> <td>"</td> <td>Opal (A/O/O)</td> <td>1.70 W/m²K</td> <td>0.83 W/m²K</td> <td>0.69 W/m²K</td> <td>61 %</td> <td>25 %</td> <td>46 %</td> <td>48 %</td> <td>32 %</td> <td>25 %</td> <td>22 dB</td> <td>28 dB</td> <td>40 dB</td> </tr> <tr> <td>"</td> <td>four-walled</td> <td>Clear (A/H/H/H)</td> <td>1.28 W/m²K</td> <td>0.72 W/m²K</td> <td>0.61 W/m²K</td> <td>64 %</td> <td>26 %</td> <td>48 %</td> <td>52 %</td> <td>34 %</td> <td>28 %</td> <td>23 dB</td> <td>29 dB</td> <td>40 dB</td> </tr> <tr> <td>"</td> <td>"</td> <td>Opal (A/H/O/H)</td> <td>1.28 W/m²K</td> <td>0.72 W/m²K</td> <td>0.61 W/m²K</td> <td>59 %</td> <td>24 %</td> <td>44 %</td> <td>46 %</td> <td>30 %</td> <td>24 %</td> <td>23 dB</td> <td>29 dB</td> <td>40 dB</td> </tr> <tr> <td>"</td> <td>five-walled</td> <td>Clear (A/H/H/H/H)</td> <td>0.99 W/m²K</td> <td>0.63 W/m²K</td> <td>0.55 W/m²K</td> <td>58 %</td> <td>24 %</td> <td>44 %</td> <td>47 %</td> <td>31 %</td> <td>25 %</td> <td>24 dB</td> <td>30 dB</td> <td>40 dB</td> </tr> <tr> <td>"</td> <td>"</td> <td>Opal (A/H/O/H/H)</td> <td>0.99 W/m²K</td> <td>0.63 W/m²K</td> <td>0.55 W/m²K</td> <td>53 %</td> <td>22 %</td> <td>40 %</td> <td>41 %</td> <td>27 %</td> <td>22 %</td> <td>24 dB</td> <td>30 dB</td> <td>40 dB</td> </tr> </tbody> <thead> <tr> <th rowspan="2">PC Heatstop</th> <th rowspan="2"># dome walls</th> <th rowspan="2">Clear - Opal - Heatstop</th> <th colspan="3">Ut-value</th> <th colspan="3">LT-value</th> <th colspan="3">g-value</th> <th colspan="3">Rw-value</th> </tr> <tr> <th>Skylight</th> <th>+EP25</th> <th>iDome</th> <th>Skylight</th> <th>+EP25</th> <th>iDome</th> <th>Skylight</th> <th>+EP25</th> <th>iDome</th> <th>Skylight</th> <th>+EP25</th> <th>iDome</th> </tr> </thead> <tbody> <tr> <td>"</td> <td>single-walled</td> <td>Heatstop Opal (T)</td> <td>5.17 W/m²K</td> <td>1.19 W/m²K</td> <td>0.93 W/m²K</td> <td>49 %</td> <td>20 %</td> <td>37 %</td> <td>59 %</td> <td>39 %</td> <td>31 %</td> <td>-</td> <td>24 dB</td> <td>40 dB</td> </tr> <tr> <td>"</td> <td>double-walled</td> <td>Clear (T/H)</td> <td>2.90 W/m²K</td> <td>0.98 W/m²K</td> <td>0.79 W/m²K</td> <td>44 %</td> <td>18 %</td> <td>33 %</td> <td>51 %</td> <td>34 %</td> <td>27 %</td> <td>20 dB</td> <td>26 dB</td> <td>40 dB</td> </tr> <tr> <td>"</td> <td>"</td> <td>Opal (T/O)</td> <td>2.90 W/m²K</td> <td>0.98 W/m²K</td> <td>0.79 W/m²K</td> <td>41 %</td> <td>17 %</td> <td>31 %</td> <td>45 %</td> <td>30 %</td> <td>24 %</td> <td>20 dB</td> <td>26 dB</td> <td>40 dB</td> </tr> <tr> <td>"</td> <td>triple-walled</td> <td>Clear (T/H/H)</td> <td>1.70 W/m²K</td> <td>0.83 W/m²K</td> <td>0.69 W/m²K</td> <td>40 %</td> <td>16 %</td> <td>30 %</td> <td>44 %</td> <td>29 %</td> <td>23 %</td> <td>22 dB</td> <td>28 dB</td> <td>40 dB</td> </tr> <tr> <td>"</td> <td>"</td> <td>Opal (T/H/O)</td> <td>1.70 W/m²K</td> <td>0.83 W/m²K</td> <td>0.69 W/m²K</td> <td>37 %</td> <td>15 %</td> <td>28 %</td> <td>39 %</td> <td>26 %</td> <td>21 %</td> <td>22 dB</td> <td>28 dB</td> <td>40 dB</td> </tr> <tr> <td>"</td> <td>four-walled</td> <td>Clear (T/H/H/H)</td> <td>1.28 W/m²K</td> <td>0.72 W/m²K</td> <td>0.61 W/m²K</td> <td>35 %</td> <td>14 %</td> <td>26 %</td> <td>37 %</td> <td>24 %</td> <td>20 %</td> <td>23 dB</td> <td>29 dB</td> <td>40 dB</td> </tr> <tr> <td>"</td> <td>"</td> <td>Opal (T/H/O/H)</td> <td>1.28 W/m²K</td> <td>0.72 W/m²K</td> <td>0.61 W/m²K</td> <td>32 %</td> <td>13 %</td> <td>24 %</td> <td>32 %</td> <td>21 %</td> <td>17 %</td> <td>23 dB</td> <td>29 dB</td> <td>40 dB</td> </tr> </tbody> <thead> <tr> <th rowspan="2">EP10</th> <th rowspan="2"># dome walls</th> <th rowspan="2">Clear - Opal - Heatstop</th> <th colspan="3">Ut-value</th> <th colspan="3">LT-value</th> <th colspan="3">g-value</th> <th colspan="3">Rw-value</th> </tr> <tr> <th>Skylight</th> <th>+EP25</th> <th>iDome</th> <th>Skylight</th> <th>+EP25</th> <th>iDome</th> <th>Skylight</th> <th>+EP25</th> <th>iDome</th> <th>Skylight</th> <th>+EP25</th> <th>iDome</th> </tr> </thead> <tbody> <tr> <td>EP 10 koepel PMMA</td> <td>6-wandig</td> <td>Opal (H/E/O)</td> <td>1.30 W/m²K</td> <td>0.71 W/m²K</td> <td>0.60 W/m²K</td> <td>51 %</td> <td>21 %</td> <td>38 %</td> <td>43 %</td> <td>28 %</td> <td>23 %</td> <td>21 dB</td> <td>27 dB</td> <td>40 dB</td> </tr> <tr> <td>EP 10 koepel PC</td> <td>6-wandig</td> <td>Opal (A/E/O)</td> <td>1.30 W/m²K</td> <td>0.71 W/m²K</td> <td>0.60 W/m²K</td> <td>50 %</td> <td>21 %</td> <td>38 %</td> <td>41 %</td> <td>27 %</td> <td>22 %</td> <td>21 dB</td> <td>27 dB</td> <td>40 dB</td> </tr> </tbody> </table> | skylux-round-skylight-with-diameter-180-cm | 9754075627853 | 50201030197581
Skylights | Round skylight | Skylux | Skylux round skylight with diameter Ø 180 cm | Triple-walled (1.70 W/m²K) Heated space? Choose this version or higher! / Acrylic (10 times more impact-resistant than glass) / Opal * (frosted glass) non-transparent (OHO) | 25323 | 5412970253235 | 3021.4 | Yes | 35-45 | 43 | Number of walls | Triple-walled (1.70 W/m²K) Heated space? Choose this version or higher! | Material | Acrylic (10 times more impact-resistant than glass) | Choose clear, opal or heatstop | Opal * (frosted glass) non-transparent (OHO) |  |  |  | 180cm |  |  | Round | [9 empty] | D |  |  | For heated areas, we recommend at least a 3-walled skylight for optimal insulation. | Acrylic PMMA # dome walls Clear - Opal - Heatstop Ut-value LT-value g-value Rw-value Skylight +EP25 iDome Skylight +EP25 iDome Skylight +EP25 iDome Skylight +EP25 iDome " single-walled Clear (H) 5.17 W/m²K 1.19 W/m²K 0.93 W/m²K 90 % 37 % 68 % 87 % 57 % 46 % - 24 dB 40 dB " " Opal (O) 5.17 W/m²K 1.19 W/m²K 0.93 W/m²K 83 % 34 % 62 % 76 % 50 % 40 % - 24 dB 40 dB " double-walled Clear (H/H) 2.90 W/m²K 0.98 W/m²K 0.79 W/m²K 81 % 33 % 61 % 75 % 50 % 40 % 20 dB 26 dB 40 dB " " Opal (O/O) 2.90 W/m²K 0.98 W/m²K 0.79 W/m²K 69 % 28 % 52 % 58 % 38 % 31 % 20 dB 26 dB 40 dB " triple-walled Clear (H/H/H) 1.70 W/m²K 0.83 W/m²K 0.69 W/m²K 73 % 30 % 55 % 65 % 43 % 34 % 22 dB 28 dB 40 dB " " Opal (O/H/O) 1.70 W/m²K 0.83 W/m²K 0.69 W/m²K 62 % 25 % 47 % 51 % 34 % 27 % 22 dB 28 dB 40 dB " four-walled Clear (H/H/H/H) 1.28 W/m²K 0.72 W/m²K 0.61 W/m²K 64 % 26 % 48 % 54 % 36 % 29 % 23 dB 29 dB 40 dB " " Opal (H/H/O/H) 1.28 W/m²K 0.72 W/m²K 0.61 W/m²K 59 % 24 % 44 % 48 % 32 % 25 % 23 dB 29 dB 40 dB " five-walled Clear (H/H/H/H/H) 0.99 W/m²K 0.63 W/m²K 0.55 W/m²K 58 % 24 % 44 % 47 % 31 % 25 % 24 dB 30 dB 40 dB " " Opal (O/H/H/H/H) 0.99 W/m²K 0.63 W/m²K 0.55 W/m²K 53 % 22 % 40 % 41 % 27 % 22 % 24 dB 30 dB 40 dB Polycarbonate PC # dome walls Clear - Opal - Heatstop Ut-value LT-value g-value Rw-value Skylight +EP25 iDome Skylight +EP25 iDome Skylight +EP25 iDome Skylight +EP25 iDome " single-walled Clear (A) 5.17 W/m²K 1.19 W/m²K 0.93 W/m²K 88 % 36 % 66 % 83 % 55 % 44 % - 24 dB 40 dB " " Opal (D) 5.17 W/m²K 1.19 W/m²K 0.93 W/m²K 58 % 24 % 44 % 60 % 40 % 32 % - 24 dB 40 dB " double-walled Clear (A/H) 2.90 W/m²K 0.98 W/m²K 0.79 W/m²K 79 % 32 % 59 % 72 % 48 % 38 % 20 dB 26 dB 40 dB " " Clear (A/A) 2.90 W/m²K 0.98 W/m²K 0.79 W/m²K 77 % 32 % 58 % 69 % 46 % 37 % 20 dB 26 dB 40 dB " " Opal (A/O) 2.90 W/m²K 0.98 W/m²K 0.79 W/m²K 73 % 30 % 55 % 63 % 42 % 33 % 20 dB 26 dB 40 dB " " Opal (A/D) 2.90 W/m²K 0.98 W/m²K 0.79 W/m²K 51 % 21 % 38 % 50 % 33 % 27 % 20 dB 26 dB 40 dB " triple-walled Clear (A/H/H) 1.70 W/m²K 0.83 W/m²K 0.69 W/m²K 71 % 29 % 53 % 63 % 42 % 33 % 22 dB 28 dB 40 dB " " Opal (A/O/O) 1.70 W/m²K 0.83 W/m²K 0.69 W/m²K 61 % 25 % 46 % 48 % 32 % 25 % 22 dB 28 dB 40 dB " four-walled Clear (A/H/H/H) 1.28 W/m²K 0.72 W/m²K 0.61 W/m²K 64 % 26 % 48 % 52 % 34 % 28 % 23 dB 29 dB 40 dB " " Opal (A/H/O/H) 1.28 W/m²K 0.72 W/m²K 0.61 W/m²K 59 % 24 % 44 % 46 % 30 % 24 % 23 dB 29 dB 40 dB " five-walled Clear (A/H/H/H/H) 0.99 W/m²K 0.63 W/m²K 0.55 W/m²K 58 % 24 % 44 % 47 % 31 % 25 % 24 dB 30 dB 40 dB " " Opal (A/H/O/H/H) 0.99 W/m²K 0.63 W/m²K 0.55 W/m²K 53 % 22 % 40 % 41 % 27 % 22 % 24 dB 30 dB 40 dB PC Heatstop # dome walls Clear - Opal - Heatstop Ut-value LT-value g-value Rw-value Skylight +EP25 iDome Skylight +EP25 iDome Skylight +EP25 iDome Skylight +EP25 iDome " single-walled Heatstop Opal (T) 5.17 W/m²K 1.19 W/m²K 0.93 W/m²K 49 % 20 % 37 % 59 % 39 % 31 % - 24 dB 40 dB " double-walled Clear (T/H) 2.90 W/m²K 0.98 W/m²K 0.79 W/m²K 44 % 18 % 33 % 51 % 34 % 27 % 20 dB 26 dB 40 dB " " Opal (T/O) 2.90 W/m²K 0.98 W/m²K 0.79 W/m²K 41 % 17 % 31 % 45 % 30 % 24 % 20 dB 26 dB 40 dB " triple-walled Clear (T/H/H) 1.70 W/m²K 0.83 W/m²K 0.69 W/m²K 40 % 16 % 30 % 44 % 29 % 23 % 22 dB 28 dB 40 dB " " Opal (T/H/O) 1.70 W/m²K 0.83 W/m²K 0.69 W/m²K 37 % 15 % 28 % 39 % 26 % 21 % 22 dB 28 dB 40 dB " four-walled Clear (T/H/H/H) 1.28 W/m²K 0.72 W/m²K 0.61 W/m²K 35 % 14 % 26 % 37 % 24 % 20 % 23 dB 29 dB 40 dB " " Opal (T/H/O/H) 1.28 W/m²K 0.72 W/m²K 0.61 W/m²K 32 % 13 % 24 % 32 % 21 % 17 % 23 dB 29 dB 40 dB EP10 # dome walls Clear - Opal - Heatstop Ut-value LT-value g-value Rw-value Skylight +EP25 iDome Skylight +EP25 iDome Skylight +EP25 iDome Skylight +EP25 iDome EP 10 koepel PMMA 6-wandig Opal (H/E/O) 1.30 W/m²K 0.71 W/m²K 0.60 W/m²K 51 % 21 % 38 % 43 % 28 % 23 % 21 dB 27 dB 40 dB EP 10 koepel PC 6-wandig Opal (A/E/O) 1.30 W/m²K 0.71 W/m²K 0.60 W/m²K 50 % 21 % 38 % 41 % 27 % 22 % 21 dB 27 dB 40 dB | https://skylux.eu/en/products/skylux-round-skylight-with-diameter-180-cm?variant=50201030066509 | https://skylux.eu/cdn/shop/files/Ronde-bolvormige-acrylaat-lichtkoepel-3-wandig-opaal-1800-mm-lichtkoepel_91acd574-f737-4344-896c-85ed616a4043.png?v=1726572837&width=1600 | https://skylux.eu/cdn/shop/files/Skylux-ronde-lichtkoepel-met-diameter-180-cm-Ronde-lichtkoepel.png?v=1744035787&width=1600 | https://skylux.eu/cdn/shop/files/Skylux-acrylaat-lichtkoepel-5-wandig-opaal-rond-1800-mm-lichtkoepel_7fedfc05-b64b-4325-b8c4-f849d44d667c.png?v=1726572837&width=1600 | https://skylux.eu/cdn/shop/files/Ronde-bolvormige-acrylaat-lichtkoepel-dubbelwandig-pmma-opaal-pmma-opaal-1800-mm-lichtkoepel_ec895b6d-7cac-41d5-8f12-75fbe288f70a.png?v=1726572837&width=1600 | https://skylux.eu/cdn/shop/files/Ronde-bolvormige-acrylaat-lichtkoepel-enkelwandig-pmma-opaal-1800-mm-lichtkoepel_cb27e920-b303-46fd-8696-5be964d4d3e3.png?v=1726572837&width=1600 |  |  | <meta charset="UTF-8"> <style> table { width: 100%; border-collapse: collapse; } td:nth-child(4) { font-weight: bold; } td:nth-child(7) { font-weight: bold; } td:nth-child(10) { font-weight: bold; } td:nth-child(13) { font-weight: bold; } th { background-color: #0082C8; color: white; padding: 10px; } tr:nth-child(even) { background-color: #E1F3FF; } tr:nth-child(odd) { background-color: white; } td, th { border: 1px solid #ddd; padding: 8px; } .highlight { color: #0082C8; } </style> <table> <thead> <tr> <th rowspan="2">Acrylic PMMA</th> <th rowspan="2"># dome walls</th> <th rowspan="2">Clear - Opal - Heatstop</th> <th colspan="3">Ut-value</th> <th colspan="3">LT-value</th> <th colspan="3">g-value</th> <th colspan="3">Rw-value</th> </tr> <tr> <th>Skylight</th> <th>+EP25</th> <th>iDome</th> <th>Skylight</th> <th>+EP25</th> <th>iDome</th> <th>Skylight</th> <th>+EP25</th> <th>iDome</th> <th>Skylight</th> <th>+EP25</th> <th>iDome</th> </tr> </thead> <tbody> <!-- Adjust the following rows as per your values --> <tr> <td>"</td> <td>single-walled</td> <td>Clear (H)</td> <td>5.17 W/m²K</td> <td>1.19 W/m²K</td> <td>0.93 W/m²K</td> <td>90 %</td> <td>37 %</td> <td>68 %</td> <td>87 %</td> <td>57 %</td> <td>46 %</td> <td>-</td> <td>24 dB</td> <td>40 dB</td> </tr> <tr> <td>"</td> <td>"</td> <td>Opal (O)</td> <td>5.17 W/m²K</td> <td>1.19 W/m²K</td> <td>0.93 W/m²K</td> <td>83 %</td> <td>34 %</td> <td>62 %</td> <td>76 %</td> <td>50 %</td> <td>40 %</td> <td>-</td> <td>24 dB</td> <td>40 dB</td> </tr> <tr> <td>"</td> <td>double-walled</td> <td>Clear (H/H)</td> <td>2.90 W/m²K</td> <td>0.98 W/m²K</td> <td>0.79 W/m²K</td> <td>81 %</td> <td>33 %</td> <td>61 %</td> <td>75 %</td> <td>50 %</td> <td>40 %</td> <td>20 dB</td> <td>26 dB</td> <td>40 dB</td> </tr> <tr> <td>"</td> <td>"</td> <td>Opal (O/O)</td> <td>2.90 W/m²K</td> <td>0.98 W/m²K</td> <td>0.79 W/m²K</td> <td>69 %</td> <td>28 %</td> <td>52 %</td> <td>58 %</td> <td>38 %</td> <td>31 %</td> <td>20 dB</td> <td>26 dB</td> <td>40 dB</td> </tr> <tr> <td>"</td> <td>triple-walled</td> <td>Clear (H/H/H)</td> <td>1.70 W/m²K</td> <td>0.83 W/m²K</td> <td>0.69 W/m²K</td> <td>73 %</td> <td>30 %</td> <td>55 %</td> <td>65 %</td> <td>43 %</td> <td>34 %</td> <td>22 dB</td> <td>28 dB</td> <td>40 dB</td> </tr> <tr> <td>"</td> <td>"</td> <td>Opal (O/H/O)</td> <td>1.70 W/m²K</td> <td>0.83 W/m²K</td> <td>0.69 W/m²K</td> <td>62 %</td> <td>25 %</td> <td>47 %</td> <td>51 %</td> <td>34 %</td> <td>27 %</td> <td>22 dB</td> <td>28 dB</td> <td>40 dB</td> </tr> <tr> <td>"</td> <td>four-walled</td> <td>Clear (H/H/H/H)</td> <td>1.28 W/m²K</td> <td>0.72 W/m²K</td> <td>0.61 W/m²K</td> <td>64 %</td> <td>26 %</td> <td>48 %</td> <td>54 %</td> <td>36 %</td> <td>29 %</td> <td>23 dB</td> <td>29 dB</td> <td>40 dB</td> </tr> <tr> <td>"</td> <td>"</td> <td>Opal (H/H/O/H)</td> <td>1.28 W/m²K</td> <td>0.72 W/m²K</td> <td>0.61 W/m²K</td> <td>59 %</td> <td>24 %</td> <td>44 %</td> <td>48 %</td> <td>32 %</td> <td>25 %</td> <td>23 dB</td> <td>29 dB</td> <td>40 dB</td> </tr> <tr> <td>"</td> <td>five-walled</td> <td>Clear (H/H/H/H/H)</td> <td>0.99 W/m²K</td> <td>0.63 W/m²K</td> <td>0.55 W/m²K</td> <td>58 %</td> <td>24 %</td> <td>44 %</td> <td>47 %</td> <td>31 %</td> <td>25 %</td> <td>24 dB</td> <td>30 dB</td> <td>40 dB</td> </tr> <tr> <td>"</td> <td>"</td> <td>Opal (O/H/H/H/H)</td> <td>0.99 W/m²K</td> <td>0.63 W/m²K</td> <td>0.55 W/m²K</td> <td>53 %</td> <td>22 %</td> <td>40 %</td> <td>41 %</td> <td>27 %</td> <td>22 %</td> <td>24 dB</td> <td>30 dB</td> <td>40 dB</td> </tr> </tbody> <thead> <tr> <th rowspan="2">Polycarbonate PC</th> <th rowspan="2"># dome walls</th> <th rowspan="2">Clear - Opal - Heatstop</th> <th colspan="3">Ut-value</th> <th colspan="3">LT-value</th> <th colspan="3">g-value</th> <th colspan="3">Rw-value</th> </tr> <tr> <th>Skylight</th> <th>+EP25</th> <th>iDome</th> <th>Skylight</th> <th>+EP25</th> <th>iDome</th> <th>Skylight</th> <th>+EP25</th> <th>iDome</th> <th>Skylight</th> <th>+EP25</th> <th>iDome</th> </tr> </thead> <tbody> <tr> <td>"</td> <td>single-walled</td> <td>Clear (A)</td> <td>5.17 W/m²K</td> <td>1.19 W/m²K</td> <td>0.93 W/m²K</td> <td>88 %</td> <td>36 %</td> <td>66 %</td> <td>83 %</td> <td>55 %</td> <td>44 %</td> <td>-</td> <td>24 dB</td> <td>40 dB</td> </tr> <tr> <td>"</td> <td>"</td> <td>Opal (D)</td> <td>5.17 W/m²K</td> <td>1.19 W/m²K</td> <td>0.93 W/m²K</td> <td>58 %</td> <td>24 %</td> <td>44 %</td> <td>60 %</td> <td>40 %</td> <td>32 %</td> <td>-</td> <td>24 dB</td> <td>40 dB</td> </tr> <tr> <td>"</td> <td>double-walled</td> <td>Clear (A/H)</td> <td>2.90 W/m²K</td> <td>0.98 W/m²K</td> <td>0.79 W/m²K</td> <td>79 %</td> <td>32 %</td> <td>59 %</td> <td>72 %</td> <td>48 %</td> <td>38 %</td> <td>20 dB</td> <td>26 dB</td> <td>40 dB</td> </tr> <tr> <td>"</td> <td>"</td> <td>Clear (A/A)</td> <td>2.90 W/m²K</td> <td>0.98 W/m²K</td> <td>0.79 W/m²K</td> <td>77 %</td> <td>32 %</td> <td>58 %</td> <td>69 %</td> <td>46 %</td> <td>37 %</td> <td>20 dB</td> <td>26 dB</td> <td>40 dB</td> </tr> <tr> <td>"</td> <td>"</td> <td>Opal (A/O)</td> <td>2.90 W/m²K</td> <td>0.98 W/m²K</td> <td>0.79 W/m²K</td> <td>73 %</td> <td>30 %</td> <td>55 %</td> <td>63 %</td> <td>42 %</td> <td>33 %</td> <td>20 dB</td> <td>26 dB</td> <td>40 dB</td> </tr> <tr> <td>"</td> <td>"</td> <td>Opal (A/D)</td> <td>2.90 W/m²K</td> <td>0.98 W/m²K</td> <td>0.79 W/m²K</td> <td>51 %</td> <td>21 %</td> <td>38 %</td> <td>50 %</td> <td>33 %</td> <td>27 %</td> <td>20 dB</td> <td>26 dB</td> <td>40 dB</td> </tr> <tr> <td>"</td> <td>triple-walled</td> <td>Clear (A/H/H)</td> <td>1.70 W/m²K</td> <td>0.83 W/m²K</td> <td>0.69 W/m²K</td> <td>71 %</td> <td>29 %</td> <td>53 %</td> <td>63 %</td> <td>42 %</td> <td>33 %</td> <td>22 dB</td> <td>28 dB</td> <td>40 dB</td> </tr> <tr> <td>"</td> <td>"</td> <td>Opal (A/O/O)</td> <td>1.70 W/m²K</td> <td>0.83 W/m²K</td> <td>0.69 W/m²K</td> <td>61 %</td> <td>25 %</td> <td>46 %</td> <td>48 %</td> <td>32 %</td> <td>25 %</td> <td>22 dB</td> <td>28 dB</td> <td>40 dB</td> </tr> <tr> <td>"</td> <td>four-walled</td> <td>Clear (A/H/H/H)</td> <td>1.28 W/m²K</td> <td>0.72 W/m²K</td> <td>0.61 W/m²K</td> <td>64 %</td> <td>26 %</td> <td>48 %</td> <td>52 %</td> <td>34 %</td> <td>28 %</td> <td>23 dB</td> <td>29 dB</td> <td>40 dB</td> </tr> <tr> <td>"</td> <td>"</td> <td>Opal (A/H/O/H)</td> <td>1.28 W/m²K</td> <td>0.72 W/m²K</td> <td>0.61 W/m²K</td> <td>59 %</td> <td>24 %</td> <td>44 %</td> <td>46 %</td> <td>30 %</td> <td>24 %</td> <td>23 dB</td> <td>29 dB</td> <td>40 dB</td> </tr> <tr> <td>"</td> <td>five-walled</td> <td>Clear (A/H/H/H/H)</td> <td>0.99 W/m²K</td> <td>0.63 W/m²K</td> <td>0.55 W/m²K</td> <td>58 %</td> <td>24 %</td> <td>44 %</td> <td>47 %</td> <td>31 %</td> <td>25 %</td> <td>24 dB</td> <td>30 dB</td> <td>40 dB</td> </tr> <tr> <td>"</td> <td>"</td> <td>Opal (A/H/O/H/H)</td> <td>0.99 W/m²K</td> <td>0.63 W/m²K</td> <td>0.55 W/m²K</td> <td>53 %</td> <td>22 %</td> <td>40 %</td> <td>41 %</td> <td>27 %</td> <td>22 %</td> <td>24 dB</td> <td>30 dB</td> <td>40 dB</td> </tr> </tbody> <thead> <tr> <th rowspan="2">PC Heatstop</th> <th rowspan="2"># dome walls</th> <th rowspan="2">Clear - Opal - Heatstop</th> <th colspan="3">Ut-value</th> <th colspan="3">LT-value</th> <th colspan="3">g-value</th> <th colspan="3">Rw-value</th> </tr> <tr> <th>Skylight</th> <th>+EP25</th> <th>iDome</th> <th>Skylight</th> <th>+EP25</th> <th>iDome</th> <th>Skylight</th> <th>+EP25</th> <th>iDome</th> <th>Skylight</th> <th>+EP25</th> <th>iDome</th> </tr> </thead> <tbody> <tr> <td>"</td> <td>single-walled</td> <td>Heatstop Opal (T)</td> <td>5.17 W/m²K</td> <td>1.19 W/m²K</td> <td>0.93 W/m²K</td> <td>49 %</td> <td>20 %</td> <td>37 %</td> <td>59 %</td> <td>39 %</td> <td>31 %</td> <td>-</td> <td>24 dB</td> <td>40 dB</td> </tr> <tr> <td>"</td> <td>double-walled</td> <td>Clear (T/H)</td> <td>2.90 W/m²K</td> <td>0.98 W/m²K</td> <td>0.79 W/m²K</td> <td>44 %</td> <td>18 %</td> <td>33 %</td> <td>51 %</td> <td>34 %</td> <td>27 %</td> <td>20 dB</td> <td>26 dB</td> <td>40 dB</td> </tr> <tr> <td>"</td> <td>"</td> <td>Opal (T/O)</td> <td>2.90 W/m²K</td> <td>0.98 W/m²K</td> <td>0.79 W/m²K</td> <td>41 %</td> <td>17 %</td> <td>31 %</td> <td>45 %</td> <td>30 %</td> <td>24 %</td> <td>20 dB</td> <td>26 dB</td> <td>40 dB</td> </tr> <tr> <td>"</td> <td>triple-walled</td> <td>Clear (T/H/H)</td> <td>1.70 W/m²K</td> <td>0.83 W/m²K</td> <td>0.69 W/m²K</td> <td>40 %</td> <td>16 %</td> <td>30 %</td> <td>44 %</td> <td>29 %</td> <td>23 %</td> <td>22 dB</td> <td>28 dB</td> <td>40 dB</td> </tr> <tr> <td>"</td> <td>"</td> <td>Opal (T/H/O)</td> <td>1.70 W/m²K</td> <td>0.83 W/m²K</td> <td>0.69 W/m²K</td> <td>37 %</td> <td>15 %</td> <td>28 %</td> <td>39 %</td> <td>26 %</td> <td>21 %</td> <td>22 dB</td> <td>28 dB</td> <td>40 dB</td> </tr> <tr> <td>"</td> <td>four-walled</td> <td>Clear (T/H/H/H)</td> <td>1.28 W/m²K</td> <td>0.72 W/m²K</td> <td>0.61 W/m²K</td> <td>35 %</td> <td>14 %</td> <td>26 %</td> <td>37 %</td> <td>24 %</td> <td>20 %</td> <td>23 dB</td> <td>29 dB</td> <td>40 dB</td> </tr> <tr> <td>"</td> <td>"</td> <td>Opal (T/H/O/H)</td> <td>1.28 W/m²K</td> <td>0.72 W/m²K</td> <td>0.61 W/m²K</td> <td>32 %</td> <td>13 %</td> <td>24 %</td> <td>32 %</td> <td>21 %</td> <td>17 %</td> <td>23 dB</td> <td>29 dB</td> <td>40 dB</td> </tr> </tbody> <thead> <tr> <th rowspan="2">EP10</th> <th rowspan="2"># dome walls</th> <th rowspan="2">Clear - Opal - Heatstop</th> <th colspan="3">Ut-value</th> <th colspan="3">LT-value</th> <th colspan="3">g-value</th> <th colspan="3">Rw-value</th> </tr> <tr> <th>Skylight</th> <th>+EP25</th> <th>iDome</th> <th>Skylight</th> <th>+EP25</th> <th>iDome</th> <th>Skylight</th> <th>+EP25</th> <th>iDome</th> <th>Skylight</th> <th>+EP25</th> <th>iDome</th> </tr> </thead> <tbody> <tr> <td>EP 10 koepel PMMA</td> <td>6-wandig</td> <td>Opal (H/E/O)</td> <td>1.30 W/m²K</td> <td>0.71 W/m²K</td> <td>0.60 W/m²K</td> <td>51 %</td> <td>21 %</td> <td>38 %</td> <td>43 %</td> <td>28 %</td> <td>23 %</td> <td>21 dB</td> <td>27 dB</td> <td>40 dB</td> </tr> <tr> <td>EP 10 koepel PC</td> <td>6-wandig</td> <td>Opal (A/E/O)</td> <td>1.30 W/m²K</td> <td>0.71 W/m²K</td> <td>0.60 W/m²K</td> <td>50 %</td> <td>21 %</td> <td>38 %</td> <td>41 %</td> <td>27 %</td> <td>22 %</td> <td>21 dB</td> <td>27 dB</td> <td>40 dB</td> </tr> </tbody> </table> | skylux-round-skylight-with-diameter-180-cm | 9754075627853 | 50201030066509
Skylights | Round skylight | Skylux | Skylux round skylight with diameter Ø 180 cm | Four-walled (1.28 W/m²K) / Acrylic (10 times more impact-resistant than glass) / Clear * visibility just like glass (HHHH) | 46123 | 5412970461234 | 3949.45 | Yes | 35-45 | 62.53 | Number of walls | Four-walled (1.28 W/m²K) | Material | Acrylic (10 times more impact-resistant than glass) | Choose clear, opal or heatstop | Clear * visibility just like glass (HHHH) |  |  |  | 180cm |  |  | Round | [9 empty] | D |  |  | For heated areas, we recommend at least a 3-walled skylight for optimal insulation. | Acrylic PMMA # dome walls Clear - Opal - Heatstop Ut-value LT-value g-value Rw-value Skylight +EP25 iDome Skylight +EP25 iDome Skylight +EP25 iDome Skylight +EP25 iDome " single-walled Clear (H) 5.17 W/m²K 1.19 W/m²K 0.93 W/m²K 90 % 37 % 68 % 87 % 57 % 46 % - 24 dB 40 dB " " Opal (O) 5.17 W/m²K 1.19 W/m²K 0.93 W/m²K 83 % 34 % 62 % 76 % 50 % 40 % - 24 dB 40 dB " double-walled Clear (H/H) 2.90 W/m²K 0.98 W/m²K 0.79 W/m²K 81 % 33 % 61 % 75 % 50 % 40 % 20 dB 26 dB 40 dB " " Opal (O/O) 2.90 W/m²K 0.98 W/m²K 0.79 W/m²K 69 % 28 % 52 % 58 % 38 % 31 % 20 dB 26 dB 40 dB " triple-walled Clear (H/H/H) 1.70 W/m²K 0.83 W/m²K 0.69 W/m²K 73 % 30 % 55 % 65 % 43 % 34 % 22 dB 28 dB 40 dB " " Opal (O/H/O) 1.70 W/m²K 0.83 W/m²K 0.69 W/m²K 62 % 25 % 47 % 51 % 34 % 27 % 22 dB 28 dB 40 dB " four-walled Clear (H/H/H/H) 1.28 W/m²K 0.72 W/m²K 0.61 W/m²K 64 % 26 % 48 % 54 % 36 % 29 % 23 dB 29 dB 40 dB " " Opal (H/H/O/H) 1.28 W/m²K 0.72 W/m²K 0.61 W/m²K 59 % 24 % 44 % 48 % 32 % 25 % 23 dB 29 dB 40 dB " five-walled Clear (H/H/H/H/H) 0.99 W/m²K 0.63 W/m²K 0.55 W/m²K 58 % 24 % 44 % 47 % 31 % 25 % 24 dB 30 dB 40 dB " " Opal (O/H/H/H/H) 0.99 W/m²K 0.63 W/m²K 0.55 W/m²K 53 % 22 % 40 % 41 % 27 % 22 % 24 dB 30 dB 40 dB Polycarbonate PC # dome walls Clear - Opal - Heatstop Ut-value LT-value g-value Rw-value Skylight +EP25 iDome Skylight +EP25 iDome Skylight +EP25 iDome Skylight +EP25 iDome " single-walled Clear (A) 5.17 W/m²K 1.19 W/m²K 0.93 W/m²K 88 % 36 % 66 % 83 % 55 % 44 % - 24 dB 40 dB " " Opal (D) 5.17 W/m²K 1.19 W/m²K 0.93 W/m²K 58 % 24 % 44 % 60 % 40 % 32 % - 24 dB 40 dB " double-walled Clear (A/H) 2.90 W/m²K 0.98 W/m²K 0.79 W/m²K 79 % 32 % 59 % 72 % 48 % 38 % 20 dB 26 dB 40 dB " " Clear (A/A) 2.90 W/m²K 0.98 W/m²K 0.79 W/m²K 77 % 32 % 58 % 69 % 46 % 37 % 20 dB 26 dB 40 dB " " Opal (A/O) 2.90 W/m²K 0.98 W/m²K 0.79 W/m²K 73 % 30 % 55 % 63 % 42 % 33 % 20 dB 26 dB 40 dB " " Opal (A/D) 2.90 W/m²K 0.98 W/m²K 0.79 W/m²K 51 % 21 % 38 % 50 % 33 % 27 % 20 dB 26 dB 40 dB " triple-walled Clear (A/H/H) 1.70 W/m²K 0.83 W/m²K 0.69 W/m²K 71 % 29 % 53 % 63 % 42 % 33 % 22 dB 28 dB 40 dB " " Opal (A/O/O) 1.70 W/m²K 0.83 W/m²K 0.69 W/m²K 61 % 25 % 46 % 48 % 32 % 25 % 22 dB 28 dB 40 dB " four-walled Clear (A/H/H/H) 1.28 W/m²K 0.72 W/m²K 0.61 W/m²K 64 % 26 % 48 % 52 % 34 % 28 % 23 dB 29 dB 40 dB " " Opal (A/H/O/H) 1.28 W/m²K 0.72 W/m²K 0.61 W/m²K 59 % 24 % 44 % 46 % 30 % 24 % 23 dB 29 dB 40 dB " five-walled Clear (A/H/H/H/H) 0.99 W/m²K 0.63 W/m²K 0.55 W/m²K 58 % 24 % 44 % 47 % 31 % 25 % 24 dB 30 dB 40 dB " " Opal (A/H/O/H/H) 0.99 W/m²K 0.63 W/m²K 0.55 W/m²K 53 % 22 % 40 % 41 % 27 % 22 % 24 dB 30 dB 40 dB PC Heatstop # dome walls Clear - Opal - Heatstop Ut-value LT-value g-value Rw-value Skylight +EP25 iDome Skylight +EP25 iDome Skylight +EP25 iDome Skylight +EP25 iDome " single-walled Heatstop Opal (T) 5.17 W/m²K 1.19 W/m²K 0.93 W/m²K 49 % 20 % 37 % 59 % 39 % 31 % - 24 dB 40 dB " double-walled Clear (T/H) 2.90 W/m²K 0.98 W/m²K 0.79 W/m²K 44 % 18 % 33 % 51 % 34 % 27 % 20 dB 26 dB 40 dB " " Opal (T/O) 2.90 W/m²K 0.98 W/m²K 0.79 W/m²K 41 % 17 % 31 % 45 % 30 % 24 % 20 dB 26 dB 40 dB " triple-walled Clear (T/H/H) 1.70 W/m²K 0.83 W/m²K 0.69 W/m²K 40 % 16 % 30 % 44 % 29 % 23 % 22 dB 28 dB 40 dB " " Opal (T/H/O) 1.70 W/m²K 0.83 W/m²K 0.69 W/m²K 37 % 15 % 28 % 39 % 26 % 21 % 22 dB 28 dB 40 dB " four-walled Clear (T/H/H/H) 1.28 W/m²K 0.72 W/m²K 0.61 W/m²K 35 % 14 % 26 % 37 % 24 % 20 % 23 dB 29 dB 40 dB " " Opal (T/H/O/H) 1.28 W/m²K 0.72 W/m²K 0.61 W/m²K 32 % 13 % 24 % 32 % 21 % 17 % 23 dB 29 dB 40 dB EP10 # dome walls Clear - Opal - Heatstop Ut-value LT-value g-value Rw-value Skylight +EP25 iDome Skylight +EP25 iDome Skylight +EP25 iDome Skylight +EP25 iDome EP 10 koepel PMMA 6-wandig Opal (H/E/O) 1.30 W/m²K 0.71 W/m²K 0.60 W/m²K 51 % 21 % 38 % 43 % 28 % 23 % 21 dB 27 dB 40 dB EP 10 koepel PC 6-wandig Opal (A/E/O) 1.30 W/m²K 0.71 W/m²K 0.60 W/m²K 50 % 21 % 38 % 41 % 27 % 22 % 21 dB 27 dB 40 dB | https://skylux.eu/en/products/skylux-round-skylight-with-diameter-180-cm?variant=50201030164813 | https://skylux.eu/cdn/shop/files/Ronde-bolvormige-acrylaat-lichtkoepel-4-wandig-helder-1800-mm-lichtkoepel_70646853-d9ca-48ee-961c-159125f70dde.png?v=1726572837&width=1600 | https://skylux.eu/cdn/shop/files/Skylux-ronde-lichtkoepel-met-diameter-180-cm-Ronde-lichtkoepel.png?v=1744035787&width=1600 | https://skylux.eu/cdn/shop/files/Skylux-acrylaat-lichtkoepel-5-wandig-opaal-rond-1800-mm-lichtkoepel_7fedfc05-b64b-4325-b8c4-f849d44d667c.png?v=1726572837&width=1600 | https://skylux.eu/cdn/shop/files/Ronde-bolvormige-acrylaat-lichtkoepel-dubbelwandig-pmma-opaal-pmma-opaal-1800-mm-lichtkoepel_ec895b6d-7cac-41d5-8f12-75fbe288f70a.png?v=1726572837&width=1600 | https://skylux.eu/cdn/shop/files/Ronde-bolvormige-acrylaat-lichtkoepel-3-wandig-opaal-1800-mm-lichtkoepel_91acd574-f737-4344-896c-85ed616a4043.png?v=1726572837&width=1600 |  |  | <meta charset="UTF-8"> <style> table { width: 100%; border-collapse: collapse; } td:nth-child(4) { font-weight: bold; } td:nth-child(7) { font-weight: bold; } td:nth-child(10) { font-weight: bold; } td:nth-child(13) { font-weight: bold; } th { background-color: #0082C8; color: white; padding: 10px; } tr:nth-child(even) { background-color: #E1F3FF; } tr:nth-child(odd) { background-color: white; } td, th { border: 1px solid #ddd; padding: 8px; } .highlight { color: #0082C8; } </style> <table> <thead> <tr> <th rowspan="2">Acrylic PMMA</th> <th rowspan="2"># dome walls</th> <th rowspan="2">Clear - Opal - Heatstop</th> <th colspan="3">Ut-value</th> <th colspan="3">LT-value</th> <th colspan="3">g-value</th> <th colspan="3">Rw-value</th> </tr> <tr> <th>Skylight</th> <th>+EP25</th> <th>iDome</th> <th>Skylight</th> <th>+EP25</th> <th>iDome</th> <th>Skylight</th> <th>+EP25</th> <th>iDome</th> <th>Skylight</th> <th>+EP25</th> <th>iDome</th> </tr> </thead> <tbody> <!-- Adjust the following rows as per your values --> <tr> <td>"</td> <td>single-walled</td> <td>Clear (H)</td> <td>5.17 W/m²K</td> <td>1.19 W/m²K</td> <td>0.93 W/m²K</td> <td>90 %</td> <td>37 %</td> <td>68 %</td> <td>87 %</td> <td>57 %</td> <td>46 %</td> <td>-</td> <td>24 dB</td> <td>40 dB</td> </tr> <tr> <td>"</td> <td>"</td> <td>Opal (O)</td> <td>5.17 W/m²K</td> <td>1.19 W/m²K</td> <td>0.93 W/m²K</td> <td>83 %</td> <td>34 %</td> <td>62 %</td> <td>76 %</td> <td>50 %</td> <td>40 %</td> <td>-</td> <td>24 dB</td> <td>40 dB</td> </tr> <tr> <td>"</td> <td>double-walled</td> <td>Clear (H/H)</td> <td>2.90 W/m²K</td> <td>0.98 W/m²K</td> <td>0.79 W/m²K</td> <td>81 %</td> <td>33 %</td> <td>61 %</td> <td>75 %</td> <td>50 %</td> <td>40 %</td> <td>20 dB</td> <td>26 dB</td> <td>40 dB</td> </tr> <tr> <td>"</td> <td>"</td> <td>Opal (O/O)</td> <td>2.90 W/m²K</td> <td>0.98 W/m²K</td> <td>0.79 W/m²K</td> <td>69 %</td> <td>28 %</td> <td>52 %</td> <td>58 %</td> <td>38 %</td> <td>31 %</td> <td>20 dB</td> <td>26 dB</td> <td>40 dB</td> </tr> <tr> <td>"</td> <td>triple-walled</td> <td>Clear (H/H/H)</td> <td>1.70 W/m²K</td> <td>0.83 W/m²K</td> <td>0.69 W/m²K</td> <td>73 %</td> <td>30 %</td> <td>55 %</td> <td>65 %</td> <td>43 %</td> <td>34 %</td> <td>22 dB</td> <td>28 dB</td> <td>40 dB</td> </tr> <tr> <td>"</td> <td>"</td> <td>Opal (O/H/O)</td> <td>1.70 W/m²K</td> <td>0.83 W/m²K</td> <td>0.69 W/m²K</td> <td>62 %</td> <td>25 %</td> <td>47 %</td> <td>51 %</td> <td>34 %</td> <td>27 %</td> <td>22 dB</td> <td>28 dB</td> <td>40 dB</td> </tr> <tr> <td>"</td> <td>four-walled</td> <td>Clear (H/H/H/H)</td> <td>1.28 W/m²K</td> <td>0.72 W/m²K</td> <td>0.61 W/m²K</td> <td>64 %</td> <td>26 %</td> <td>48 %</td> <td>54 %</td> <td>36 %</td> <td>29 %</td> <td>23 dB</td> <td>29 dB</td> <td>40 dB</td> </tr> <tr> <td>"</td> <td>"</td> <td>Opal (H/H/O/H)</td> <td>1.28 W/m²K</td> <td>0.72 W/m²K</td> <td>0.61 W/m²K</td> <td>59 %</td> <td>24 %</td> <td>44 %</td> <td>48 %</td> <td>32 %</td> <td>25 %</td> <td>23 dB</td> <td>29 dB</td> <td>40 dB</td> </tr> <tr> <td>"</td> <td>five-walled</td> <td>Clear (H/H/H/H/H)</td> <td>0.99 W/m²K</td> <td>0.63 W/m²K</td> <td>0.55 W/m²K</td> <td>58 %</td> <td>24 %</td> <td>44 %</td> <td>47 %</td> <td>31 %</td> <td>25 %</td> <td>24 dB</td> <td>30 dB</td> <td>40 dB</td> </tr> <tr> <td>"</td> <td>"</td> <td>Opal (O/H/H/H/H)</td> <td>0.99 W/m²K</td> <td>0.63 W/m²K</td> <td>0.55 W/m²K</td> <td>53 %</td> <td>22 %</td> <td>40 %</td> <td>41 %</td> <td>27 %</td> <td>22 %</td> <td>24 dB</td> <td>30 dB</td> <td>40 dB</td> </tr> </tbody> <thead> <tr> <th rowspan="2">Polycarbonate PC</th> <th rowspan="2"># dome walls</th> <th rowspan="2">Clear - Opal - Heatstop</th> <th colspan="3">Ut-value</th> <th colspan="3">LT-value</th> <th colspan="3">g-value</th> <th colspan="3">Rw-value</th> </tr> <tr> <th>Skylight</th> <th>+EP25</th> <th>iDome</th> <th>Skylight</th> <th>+EP25</th> <th>iDome</th> <th>Skylight</th> <th>+EP25</th> <th>iDome</th> <th>Skylight</th> <th>+EP25</th> <th>iDome</th> </tr> </thead> <tbody> <tr> <td>"</td> <td>single-walled</td> <td>Clear (A)</td> <td>5.17 W/m²K</td> <td>1.19 W/m²K</td> <td>0.93 W/m²K</td> <td>88 %</td> <td>36 %</td> <td>66 %</td> <td>83 %</td> <td>55 %</td> <td>44 %</td> <td>-</td> <td>24 dB</td> <td>40 dB</td> </tr> <tr> <td>"</td> <td>"</td> <td>Opal (D)</td> <td>5.17 W/m²K</td> <td>1.19 W/m²K</td> <td>0.93 W/m²K</td> <td>58 %</td> <td>24 %</td> <td>44 %</td> <td>60 %</td> <td>40 %</td> <td>32 %</td> <td>-</td> <td>24 dB</td> <td>40 dB</td> </tr> <tr> <td>"</td> <td>double-walled</td> <td>Clear (A/H)</td> <td>2.90 W/m²K</td> <td>0.98 W/m²K</td> <td>0.79 W/m²K</td> <td>79 %</td> <td>32 %</td> <td>59 %</td> <td>72 %</td> <td>48 %</td> <td>38 %</td> <td>20 dB</td> <td>26 dB</td> <td>40 dB</td> </tr> <tr> <td>"</td> <td>"</td> <td>Clear (A/A)</td> <td>2.90 W/m²K</td> <td>0.98 W/m²K</td> <td>0.79 W/m²K</td> <td>77 %</td> <td>32 %</td> <td>58 %</td> <td>69 %</td> <td>46 %</td> <td>37 %</td> <td>20 dB</td> <td>26 dB</td> <td>40 dB</td> </tr> <tr> <td>"</td> <td>"</td> <td>Opal (A/O)</td> <td>2.90 W/m²K</td> <td>0.98 W/m²K</td> <td>0.79 W/m²K</td> <td>73 %</td> <td>30 %</td> <td>55 %</td> <td>63 %</td> <td>42 %</td> <td>33 %</td> <td>20 dB</td> <td>26 dB</td> <td>40 dB</td> </tr> <tr> <td>"</td> <td>"</td> <td>Opal (A/D)</td> <td>2.90 W/m²K</td> <td>0.98 W/m²K</td> <td>0.79 W/m²K</td> <td>51 %</td> <td>21 %</td> <td>38 %</td> <td>50 %</td> <td>33 %</td> <td>27 %</td> <td>20 dB</td> <td>26 dB</td> <td>40 dB</td> </tr> <tr> <td>"</td> <td>triple-walled</td> <td>Clear (A/H/H)</td> <td>1.70 W/m²K</td> <td>0.83 W/m²K</td> <td>0.69 W/m²K</td> <td>71 %</td> <td>29 %</td> <td>53 %</td> <td>63 %</td> <td>42 %</td> <td>33 %</td> <td>22 dB</td> <td>28 dB</td> <td>40 dB</td> </tr> <tr> <td>"</td> <td>"</td> <td>Opal (A/O/O)</td> <td>1.70 W/m²K</td> <td>0.83 W/m²K</td> <td>0.69 W/m²K</td> <td>61 %</td> <td>25 %</td> <td>46 %</td> <td>48 %</td> <td>32 %</td> <td>25 %</td> <td>22 dB</td> <td>28 dB</td> <td>40 dB</td> </tr> <tr> <td>"</td> <td>four-walled</td> <td>Clear (A/H/H/H)</td> <td>1.28 W/m²K</td> <td>0.72 W/m²K</td> <td>0.61 W/m²K</td> <td>64 %</td> <td>26 %</td> <td>48 %</td> <td>52 %</td> <td>34 %</td> <td>28 %</td> <td>23 dB</td> <td>29 dB</td> <td>40 dB</td> </tr> <tr> <td>"</td> <td>"</td> <td>Opal (A/H/O/H)</td> <td>1.28 W/m²K</td> <td>0.72 W/m²K</td> <td>0.61 W/m²K</td> <td>59 %</td> <td>24 %</td> <td>44 %</td> <td>46 %</td> <td>30 %</td> <td>24 %</td> <td>23 dB</td> <td>29 dB</td> <td>40 dB</td> </tr> <tr> <td>"</td> <td>five-walled</td> <td>Clear (A/H/H/H/H)</td> <td>0.99 W/m²K</td> <td>0.63 W/m²K</td> <td>0.55 W/m²K</td> <td>58 %</td> <td>24 %</td> <td>44 %</td> <td>47 %</td> <td>31 %</td> <td>25 %</td> <td>24 dB</td> <td>30 dB</td> <td>40 dB</td> </tr> <tr> <td>"</td> <td>"</td> <td>Opal (A/H/O/H/H)</td> <td>0.99 W/m²K</td> <td>0.63 W/m²K</td> <td>0.55 W/m²K</td> <td>53 %</td> <td>22 %</td> <td>40 %</td> <td>41 %</td> <td>27 %</td> <td>22 %</td> <td>24 dB</td> <td>30 dB</td> <td>40 dB</td> </tr> </tbody> <thead> <tr> <th rowspan="2">PC Heatstop</th> <th rowspan="2"># dome walls</th> <th rowspan="2">Clear - Opal - Heatstop</th> <th colspan="3">Ut-value</th> <th colspan="3">LT-value</th> <th colspan="3">g-value</th> <th colspan="3">Rw-value</th> </tr> <tr> <th>Skylight</th> <th>+EP25</th> <th>iDome</th> <th>Skylight</th> <th>+EP25</th> <th>iDome</th> <th>Skylight</th> <th>+EP25</th> <th>iDome</th> <th>Skylight</th> <th>+EP25</th> <th>iDome</th> </tr> </thead> <tbody> <tr> <td>"</td> <td>single-walled</td> <td>Heatstop Opal (T)</td> <td>5.17 W/m²K</td> <td>1.19 W/m²K</td> <td>0.93 W/m²K</td> <td>49 %</td> <td>20 %</td> <td>37 %</td> <td>59 %</td> <td>39 %</td> <td>31 %</td> <td>-</td> <td>24 dB</td> <td>40 dB</td> </tr> <tr> <td>"</td> <td>double-walled</td> <td>Clear (T/H)</td> <td>2.90 W/m²K</td> <td>0.98 W/m²K</td> <td>0.79 W/m²K</td> <td>44 %</td> <td>18 %</td> <td>33 %</td> <td>51 %</td> <td>34 %</td> <td>27 %</td> <td>20 dB</td> <td>26 dB</td> <td>40 dB</td> </tr> <tr> <td>"</td> <td>"</td> <td>Opal (T/O)</td> <td>2.90 W/m²K</td> <td>0.98 W/m²K</td> <td>0.79 W/m²K</td> <td>41 %</td> <td>17 %</td> <td>31 %</td> <td>45 %</td> <td>30 %</td> <td>24 %</td> <td>20 dB</td> <td>26 dB</td> <td>40 dB</td> </tr> <tr> <td>"</td> <td>triple-walled</td> <td>Clear (T/H/H)</td> <td>1.70 W/m²K</td> <td>0.83 W/m²K</td> <td>0.69 W/m²K</td> <td>40 %</td> <td>16 %</td> <td>30 %</td> <td>44 %</td> <td>29 %</td> <td>23 %</td> <td>22 dB</td> <td>28 dB</td> <td>40 dB</td> </tr> <tr> <td>"</td> <td>"</td> <td>Opal (T/H/O)</td> <td>1.70 W/m²K</td> <td>0.83 W/m²K</td> <td>0.69 W/m²K</td> <td>37 %</td> <td>15 %</td> <td>28 %</td> <td>39 %</td> <td>26 %</td> <td>21 %</td> <td>22 dB</td> <td>28 dB</td> <td>40 dB</td> </tr> <tr> <td>"</td> <td>four-walled</td> <td>Clear (T/H/H/H)</td> <td>1.28 W/m²K</td> <td>0.72 W/m²K</td> <td>0.61 W/m²K</td> <td>35 %</td> <td>14 %</td> <td>26 %</td> <td>37 %</td> <td>24 %</td> <td>20 %</td> <td>23 dB</td> <td>29 dB</td> <td>40 dB</td> </tr> <tr> <td>"</td> <td>"</td> <td>Opal (T/H/O/H)</td> <td>1.28 W/m²K</td> <td>0.72 W/m²K</td> <td>0.61 W/m²K</td> <td>32 %</td> <td>13 %</td> <td>24 %</td> <td>32 %</td> <td>21 %</td> <td>17 %</td> <td>23 dB</td> <td>29 dB</td> <td>40 dB</td> </tr> </tbody> <thead> <tr> <th rowspan="2">EP10</th> <th rowspan="2"># dome walls</th> <th rowspan="2">Clear - Opal - Heatstop</th> <th colspan="3">Ut-value</th> <th colspan="3">LT-value</th> <th colspan="3">g-value</th> <th colspan="3">Rw-value</th> </tr> <tr> <th>Skylight</th> <th>+EP25</th> <th>iDome</th> <th>Skylight</th> <th>+EP25</th> <th>iDome</th> <th>Skylight</th> <th>+EP25</th> <th>iDome</th> <th>Skylight</th> <th>+EP25</th> <th>iDome</th> </tr> </thead> <tbody> <tr> <td>EP 10 koepel PMMA</td> <td>6-wandig</td> <td>Opal (H/E/O)</td> <td>1.30 W/m²K</td> <td>0.71 W/m²K</td> <td>0.60 W/m²K</td> <td>51 %</td> <td>21 %</td> <td>38 %</td> <td>43 %</td> <td>28 %</td> <td>23 %</td> <td>21 dB</td> <td>27 dB</td> <td>40 dB</td> </tr> <tr> <td>EP 10 koepel PC</td> <td>6-wandig</td> <td>Opal (A/E/O)</td> <td>1.30 W/m²K</td> <td>0.71 W/m²K</td> <td>0.60 W/m²K</td> <td>50 %</td> <td>21 %</td> <td>38 %</td> <td>41 %</td> <td>27 %</td> <td>22 %</td> <td>21 dB</td> <td>27 dB</td> <td>40 dB</td> </tr> </tbody> </table> | skylux-round-skylight-with-diameter-180-cm | 9754075627853 | 50201030164813
Skylights | Round skylight | Skylux | Skylux round skylight with diameter Ø 180 cm | Four-walled (1.28 W/m²K) / Acrylic (10 times more impact-resistant than glass) / Opal * (frosted glass) non-transparent (HHOH) | 80499 | 5412970804994 | 3949.45 | Yes | 35-45 | 62.36 | Number of walls | Four-walled (1.28 W/m²K) | Material | Acrylic (10 times more impact-resistant than glass) | Choose clear, opal or heatstop | Opal * (frosted glass) non-transparent (HHOH) |  |  |  | 180cm |  |  | Round | [9 empty] | D |  |  | For heated areas, we recommend at least a 3-walled skylight for optimal insulation. | Acrylic PMMA # dome walls Clear - Opal - Heatstop Ut-value LT-value g-value Rw-value Skylight +EP25 iDome Skylight +EP25 iDome Skylight +EP25 iDome Skylight +EP25 iDome " single-walled Clear (H) 5.17 W/m²K 1.19 W/m²K 0.93 W/m²K 90 % 37 % 68 % 87 % 57 % 46 % - 24 dB 40 dB " " Opal (O) 5.17 W/m²K 1.19 W/m²K 0.93 W/m²K 83 % 34 % 62 % 76 % 50 % 40 % - 24 dB 40 dB " double-walled Clear (H/H) 2.90 W/m²K 0.98 W/m²K 0.79 W/m²K 81 % 33 % 61 % 75 % 50 % 40 % 20 dB 26 dB 40 dB " " Opal (O/O) 2.90 W/m²K 0.98 W/m²K 0.79 W/m²K 69 % 28 % 52 % 58 % 38 % 31 % 20 dB 26 dB 40 dB " triple-walled Clear (H/H/H) 1.70 W/m²K 0.83 W/m²K 0.69 W/m²K 73 % 30 % 55 % 65 % 43 % 34 % 22 dB 28 dB 40 dB " " Opal (O/H/O) 1.70 W/m²K 0.83 W/m²K 0.69 W/m²K 62 % 25 % 47 % 51 % 34 % 27 % 22 dB 28 dB 40 dB " four-walled Clear (H/H/H/H) 1.28 W/m²K 0.72 W/m²K 0.61 W/m²K 64 % 26 % 48 % 54 % 36 % 29 % 23 dB 29 dB 40 dB " " Opal (H/H/O/H) 1.28 W/m²K 0.72 W/m²K 0.61 W/m²K 59 % 24 % 44 % 48 % 32 % 25 % 23 dB 29 dB 40 dB " five-walled Clear (H/H/H/H/H) 0.99 W/m²K 0.63 W/m²K 0.55 W/m²K 58 % 24 % 44 % 47 % 31 % 25 % 24 dB 30 dB 40 dB " " Opal (O/H/H/H/H) 0.99 W/m²K 0.63 W/m²K 0.55 W/m²K 53 % 22 % 40 % 41 % 27 % 22 % 24 dB 30 dB 40 dB Polycarbonate PC # dome walls Clear - Opal - Heatstop Ut-value LT-value g-value Rw-value Skylight +EP25 iDome Skylight +EP25 iDome Skylight +EP25 iDome Skylight +EP25 iDome " single-walled Clear (A) 5.17 W/m²K 1.19 W/m²K 0.93 W/m²K 88 % 36 % 66 % 83 % 55 % 44 % - 24 dB 40 dB " " Opal (D) 5.17 W/m²K 1.19 W/m²K 0.93 W/m²K 58 % 24 % 44 % 60 % 40 % 32 % - 24 dB 40 dB " double-walled Clear (A/H) 2.90 W/m²K 0.98 W/m²K 0.79 W/m²K 79 % 32 % 59 % 72 % 48 % 38 % 20 dB 26 dB 40 dB " " Clear (A/A) 2.90 W/m²K 0.98 W/m²K 0.79 W/m²K 77 % 32 % 58 % 69 % 46 % 37 % 20 dB 26 dB 40 dB " " Opal (A/O) 2.90 W/m²K 0.98 W/m²K 0.79 W/m²K 73 % 30 % 55 % 63 % 42 % 33 % 20 dB 26 dB 40 dB " " Opal (A/D) 2.90 W/m²K 0.98 W/m²K 0.79 W/m²K 51 % 21 % 38 % 50 % 33 % 27 % 20 dB 26 dB 40 dB " triple-walled Clear (A/H/H) 1.70 W/m²K 0.83 W/m²K 0.69 W/m²K 71 % 29 % 53 % 63 % 42 % 33 % 22 dB 28 dB 40 dB " " Opal (A/O/O) 1.70 W/m²K 0.83 W/m²K 0.69 W/m²K 61 % 25 % 46 % 48 % 32 % 25 % 22 dB 28 dB 40 dB " four-walled Clear (A/H/H/H) 1.28 W/m²K 0.72 W/m²K 0.61 W/m²K 64 % 26 % 48 % 52 % 34 % 28 % 23 dB 29 dB 40 dB " " Opal (A/H/O/H) 1.28 W/m²K 0.72 W/m²K 0.61 W/m²K 59 % 24 % 44 % 46 % 30 % 24 % 23 dB 29 dB 40 dB " five-walled Clear (A/H/H/H/H) 0.99 W/m²K 0.63 W/m²K 0.55 W/m²K 58 % 24 % 44 % 47 % 31 % 25 % 24 dB 30 dB 40 dB " " Opal (A/H/O/H/H) 0.99 W/m²K 0.63 W/m²K 0.55 W/m²K 53 % 22 % 40 % 41 % 27 % 22 % 24 dB 30 dB 40 dB PC Heatstop # dome walls Clear - Opal - Heatstop Ut-value LT-value g-value Rw-value Skylight +EP25 iDome Skylight +EP25 iDome Skylight +EP25 iDome Skylight +EP25 iDome " single-walled Heatstop Opal (T) 5.17 W/m²K 1.19 W/m²K 0.93 W/m²K 49 % 20 % 37 % 59 % 39 % 31 % - 24 dB 40 dB " double-walled Clear (T/H) 2.90 W/m²K 0.98 W/m²K 0.79 W/m²K 44 % 18 % 33 % 51 % 34 % 27 % 20 dB 26 dB 40 dB " " Opal (T/O) 2.90 W/m²K 0.98 W/m²K 0.79 W/m²K 41 % 17 % 31 % 45 % 30 % 24 % 20 dB 26 dB 40 dB " triple-walled Clear (T/H/H) 1.70 W/m²K 0.83 W/m²K 0.69 W/m²K 40 % 16 % 30 % 44 % 29 % 23 % 22 dB 28 dB 40 dB " " Opal (T/H/O) 1.70 W/m²K 0.83 W/m²K 0.69 W/m²K 37 % 15 % 28 % 39 % 26 % 21 % 22 dB 28 dB 40 dB " four-walled Clear (T/H/H/H) 1.28 W/m²K 0.72 W/m²K 0.61 W/m²K 35 % 14 % 26 % 37 % 24 % 20 % 23 dB 29 dB 40 dB " " Opal (T/H/O/H) 1.28 W/m²K 0.72 W/m²K 0.61 W/m²K 32 % 13 % 24 % 32 % 21 % 17 % 23 dB 29 dB 40 dB EP10 # dome walls Clear - Opal - Heatstop Ut-value LT-value g-value Rw-value Skylight +EP25 iDome Skylight +EP25 iDome Skylight +EP25 iDome Skylight +EP25 iDome EP 10 koepel PMMA 6-wandig Opal (H/E/O) 1.30 W/m²K 0.71 W/m²K 0.60 W/m²K 51 % 21 % 38 % 43 % 28 % 23 % 21 dB 27 dB 40 dB EP 10 koepel PC 6-wandig Opal (A/E/O) 1.30 W/m²K 0.71 W/m²K 0.60 W/m²K 50 % 21 % 38 % 41 % 27 % 22 % 21 dB 27 dB 40 dB | https://skylux.eu/en/products/skylux-round-skylight-with-diameter-180-cm?variant=50201030132045 | https://skylux.eu/cdn/shop/files/Ronde-bolvormige-acrylaat-lichtkoepel-4-wandig-opaal-1800-mm-lichtkoepel_daccf99f-2adf-4430-9662-0154b2ee749e.png?v=1726572837&width=1600 | https://skylux.eu/cdn/shop/files/Skylux-ronde-lichtkoepel-met-diameter-180-cm-Ronde-lichtkoepel.png?v=1744035787&width=1600 | https://skylux.eu/cdn/shop/files/Skylux-acrylaat-lichtkoepel-5-wandig-opaal-rond-1800-mm-lichtkoepel_7fedfc05-b64b-4325-b8c4-f849d44d667c.png?v=1726572837&width=1600 | https://skylux.eu/cdn/shop/files/Ronde-bolvormige-acrylaat-lichtkoepel-dubbelwandig-pmma-opaal-pmma-opaal-1800-mm-lichtkoepel_ec895b6d-7cac-41d5-8f12-75fbe288f70a.png?v=1726572837&width=1600 | https://skylux.eu/cdn/shop/files/Ronde-bolvormige-acrylaat-lichtkoepel-3-wandig-opaal-1800-mm-lichtkoepel_91acd574-f737-4344-896c-85ed616a4043.png?v=1726572837&width=1600 |  |  | <meta charset="UTF-8"> <style> table { width: 100%; border-collapse: collapse; } td:nth-child(4) { font-weight: bold; } td:nth-child(7) { font-weight: bold; } td:nth-child(10) { font-weight: bold; } td:nth-child(13) { font-weight: bold; } th { background-color: #0082C8; color: white; padding: 10px; } tr:nth-child(even) { background-color: #E1F3FF; } tr:nth-child(odd) { background-color: white; } td, th { border: 1px solid #ddd; padding: 8px; } .highlight { color: #0082C8; } </style> <table> <thead> <tr> <th rowspan="2">Acrylic PMMA</th> <th rowspan="2"># dome walls</th> <th rowspan="2">Clear - Opal - Heatstop</th> <th colspan="3">Ut-value</th> <th colspan="3">LT-value</th> <th colspan="3">g-value</th> <th colspan="3">Rw-value</th> </tr> <tr> <th>Skylight</th> <th>+EP25</th> <th>iDome</th> <th>Skylight</th> <th>+EP25</th> <th>iDome</th> <th>Skylight</th> <th>+EP25</th> <th>iDome</th> <th>Skylight</th> <th>+EP25</th> <th>iDome</th> </tr> </thead> <tbody> <!-- Adjust the following rows as per your values --> <tr> <td>"</td> <td>single-walled</td> <td>Clear (H)</td> <td>5.17 W/m²K</td> <td>1.19 W/m²K</td> <td>0.93 W/m²K</td> <td>90 %</td> <td>37 %</td> <td>68 %</td> <td>87 %</td> <td>57 %</td> <td>46 %</td> <td>-</td> <td>24 dB</td> <td>40 dB</td> </tr> <tr> <td>"</td> <td>"</td> <td>Opal (O)</td> <td>5.17 W/m²K</td> <td>1.19 W/m²K</td> <td>0.93 W/m²K</td> <td>83 %</td> <td>34 %</td> <td>62 %</td> <td>76 %</td> <td>50 %</td> <td>40 %</td> <td>-</td> <td>24 dB</td> <td>40 dB</td> </tr> <tr> <td>"</td> <td>double-walled</td> <td>Clear (H/H)</td> <td>2.90 W/m²K</td> <td>0.98 W/m²K</td> <td>0.79 W/m²K</td> <td>81 %</td> <td>33 %</td> <td>61 %</td> <td>75 %</td> <td>50 %</td> <td>40 %</td> <td>20 dB</td> <td>26 dB</td> <td>40 dB</td> </tr> <tr> <td>"</td> <td>"</td> <td>Opal (O/O)</td> <td>2.90 W/m²K</td> <td>0.98 W/m²K</td> <td>0.79 W/m²K</td> <td>69 %</td> <td>28 %</td> <td>52 %</td> <td>58 %</td> <td>38 %</td> <td>31 %</td> <td>20 dB</td> <td>26 dB</td> <td>40 dB</td> </tr> <tr> <td>"</td> <td>triple-walled</td> <td>Clear (H/H/H)</td> <td>1.70 W/m²K</td> <td>0.83 W/m²K</td> <td>0.69 W/m²K</td> <td>73 %</td> <td>30 %</td> <td>55 %</td> <td>65 %</td> <td>43 %</td> <td>34 %</td> <td>22 dB</td> <td>28 dB</td> <td>40 dB</td> </tr> <tr> <td>"</td> <td>"</td> <td>Opal (O/H/O)</td> <td>1.70 W/m²K</td> <td>0.83 W/m²K</td> <td>0.69 W/m²K</td> <td>62 %</td> <td>25 %</td> <td>47 %</td> <td>51 %</td> <td>34 %</td> <td>27 %</td> <td>22 dB</td> <td>28 dB</td> <td>40 dB</td> </tr> <tr> <td>"</td> <td>four-walled</td> <td>Clear (H/H/H/H)</td> <td>1.28 W/m²K</td> <td>0.72 W/m²K</td> <td>0.61 W/m²K</td> <td>64 %</td> <td>26 %</td> <td>48 %</td> <td>54 %</td> <td>36 %</td> <td>29 %</td> <td>23 dB</td> <td>29 dB</td> <td>40 dB</td> </tr> <tr> <td>"</td> <td>"</td> <td>Opal (H/H/O/H)</td> <td>1.28 W/m²K</td> <td>0.72 W/m²K</td> <td>0.61 W/m²K</td> <td>59 %</td> <td>24 %</td> <td>44 %</td> <td>48 %</td> <td>32 %</td> <td>25 %</td> <td>23 dB</td> <td>29 dB</td> <td>40 dB</td> </tr> <tr> <td>"</td> <td>five-walled</td> <td>Clear (H/H/H/H/H)</td> <td>0.99 W/m²K</td> <td>0.63 W/m²K</td> <td>0.55 W/m²K</td> <td>58 %</td> <td>24 %</td> <td>44 %</td> <td>47 %</td> <td>31 %</td> <td>25 %</td> <td>24 dB</td> <td>30 dB</td> <td>40 dB</td> </tr> <tr> <td>"</td> <td>"</td> <td>Opal (O/H/H/H/H)</td> <td>0.99 W/m²K</td> <td>0.63 W/m²K</td> <td>0.55 W/m²K</td> <td>53 %</td> <td>22 %</td> <td>40 %</td> <td>41 %</td> <td>27 %</td> <td>22 %</td> <td>24 dB</td> <td>30 dB</td> <td>40 dB</td> </tr> </tbody> <thead> <tr> <th rowspan="2">Polycarbonate PC</th> <th rowspan="2"># dome walls</th> <th rowspan="2">Clear - Opal - Heatstop</th> <th colspan="3">Ut-value</th> <th colspan="3">LT-value</th> <th colspan="3">g-value</th> <th colspan="3">Rw-value</th> </tr> <tr> <th>Skylight</th> <th>+EP25</th> <th>iDome</th> <th>Skylight</th> <th>+EP25</th> <th>iDome</th> <th>Skylight</th> <th>+EP25</th> <th>iDome</th> <th>Skylight</th> <th>+EP25</th> <th>iDome</th> </tr> </thead> <tbody> <tr> <td>"</td> <td>single-walled</td> <td>Clear (A)</td> <td>5.17 W/m²K</td> <td>1.19 W/m²K</td> <td>0.93 W/m²K</td> <td>88 %</td> <td>36 %</td> <td>66 %</td> <td>83 %</td> <td>55 %</td> <td>44 %</td> <td>-</td> <td>24 dB</td> <td>40 dB</td> </tr> <tr> <td>"</td> <td>"</td> <td>Opal (D)</td> <td>5.17 W/m²K</td> <td>1.19 W/m²K</td> <td>0.93 W/m²K</td> <td>58 %</td> <td>24 %</td> <td>44 %</td> <td>60 %</td> <td>40 %</td> <td>32 %</td> <td>-</td> <td>24 dB</td> <td>40 dB</td> </tr> <tr> <td>"</td> <td>double-walled</td> <td>Clear (A/H)</td> <td>2.90 W/m²K</td> <td>0.98 W/m²K</td> <td>0.79 W/m²K</td> <td>79 %</td> <td>32 %</td> <td>59 %</td> <td>72 %</td> <td>48 %</td> <td>38 %</td> <td>20 dB</td> <td>26 dB</td> <td>40 dB</td> </tr> <tr> <td>"</td> <td>"</td> <td>Clear (A/A)</td> <td>2.90 W/m²K</td> <td>0.98 W/m²K</td> <td>0.79 W/m²K</td> <td>77 %</td> <td>32 %</td> <td>58 %</td> <td>69 %</td> <td>46 %</td> <td>37 %</td> <td>20 dB</td> <td>26 dB</td> <td>40 dB</td> </tr> <tr> <td>"</td> <td>"</td> <td>Opal (A/O)</td> <td>2.90 W/m²K</td> <td>0.98 W/m²K</td> <td>0.79 W/m²K</td> <td>73 %</td> <td>30 %</td> <td>55 %</td> <td>63 %</td> <td>42 %</td> <td>33 %</td> <td>20 dB</td> <td>26 dB</td> <td>40 dB</td> </tr> <tr> <td>"</td> <td>"</td> <td>Opal (A/D)</td> <td>2.90 W/m²K</td> <td>0.98 W/m²K</td> <td>0.79 W/m²K</td> <td>51 %</td> <td>21 %</td> <td>38 %</td> <td>50 %</td> <td>33 %</td> <td>27 %</td> <td>20 dB</td> <td>26 dB</td> <td>40 dB</td> </tr> <tr> <td>"</td> <td>triple-walled</td> <td>Clear (A/H/H)</td> <td>1.70 W/m²K</td> <td>0.83 W/m²K</td> <td>0.69 W/m²K</td> <td>71 %</td> <td>29 %</td> <td>53 %</td> <td>63 %</td> <td>42 %</td> <td>33 %</td> <td>22 dB</td> <td>28 dB</td> <td>40 dB</td> </tr> <tr> <td>"</td> <td>"</td> <td>Opal (A/O/O)</td> <td>1.70 W/m²K</td> <td>0.83 W/m²K</td> <td>0.69 W/m²K</td> <td>61 %</td> <td>25 %</td> <td>46 %</td> <td>48 %</td> <td>32 %</td> <td>25 %</td> <td>22 dB</td> <td>28 dB</td> <td>40 dB</td> </tr> <tr> <td>"</td> <td>four-walled</td> <td>Clear (A/H/H/H)</td> <td>1.28 W/m²K</td> <td>0.72 W/m²K</td> <td>0.61 W/m²K</td> <td>64 %</td> <td>26 %</td> <td>48 %</td> <td>52 %</td> <td>34 %</td> <td>28 %</td> <td>23 dB</td> <td>29 dB</td> <td>40 dB</td> </tr> <tr> <td>"</td> <td>"</td> <td>Opal (A/H/O/H)</td> <td>1.28 W/m²K</td> <td>0.72 W/m²K</td> <td>0.61 W/m²K</td> <td>59 %</td> <td>24 %</td> <td>44 %</td> <td>46 %</td> <td>30 %</td> <td>24 %</td> <td>23 dB</td> <td>29 dB</td> <td>40 dB</td> </tr> <tr> <td>"</td> <td>five-walled</td> <td>Clear (A/H/H/H/H)</td> <td>0.99 W/m²K</td> <td>0.63 W/m²K</td> <td>0.55 W/m²K</td> <td>58 %</td> <td>24 %</td> <td>44 %</td> <td>47 %</td> <td>31 %</td> <td>25 %</td> <td>24 dB</td> <td>30 dB</td> <td>40 dB</td> </tr> <tr> <td>"</td> <td>"</td> <td>Opal (A/H/O/H/H)</td> <td>0.99 W/m²K</td> <td>0.63 W/m²K</td> <td>0.55 W/m²K</td> <td>53 %</td> <td>22 %</td> <td>40 %</td> <td>41 %</td> <td>27 %</td> <td>22 %</td> <td>24 dB</td> <td>30 dB</td> <td>40 dB</td> </tr> </tbody> <thead> <tr> <th rowspan="2">PC Heatstop</th> <th rowspan="2"># dome walls</th> <th rowspan="2">Clear - Opal - Heatstop</th> <th colspan="3">Ut-value</th> <th colspan="3">LT-value</th> <th colspan="3">g-value</th> <th colspan="3">Rw-value</th> </tr> <tr> <th>Skylight</th> <th>+EP25</th> <th>iDome</th> <th>Skylight</th> <th>+EP25</th> <th>iDome</th> <th>Skylight</th> <th>+EP25</th> <th>iDome</th> <th>Skylight</th> <th>+EP25</th> <th>iDome</th> </tr> </thead> <tbody> <tr> <td>"</td> <td>single-walled</td> <td>Heatstop Opal (T)</td> <td>5.17 W/m²K</td> <td>1.19 W/m²K</td> <td>0.93 W/m²K</td> <td>49 %</td> <td>20 %</td> <td>37 %</td> <td>59 %</td> <td>39 %</td> <td>31 %</td> <td>-</td> <td>24 dB</td> <td>40 dB</td> </tr> <tr> <td>"</td> <td>double-walled</td> <td>Clear (T/H)</td> <td>2.90 W/m²K</td> <td>0.98 W/m²K</td> <td>0.79 W/m²K</td> <td>44 %</td> <td>18 %</td> <td>33 %</td> <td>51 %</td> <td>34 %</td> <td>27 %</td> <td>20 dB</td> <td>26 dB</td> <td>40 dB</td> </tr> <tr> <td>"</td> <td>"</td> <td>Opal (T/O)</td> <td>2.90 W/m²K</td> <td>0.98 W/m²K</td> <td>0.79 W/m²K</td> <td>41 %</td> <td>17 %</td> <td>31 %</td> <td>45 %</td> <td>30 %</td> <td>24 %</td> <td>20 dB</td> <td>26 dB</td> <td>40 dB</td> </tr> <tr> <td>"</td> <td>triple-walled</td> <td>Clear (T/H/H)</td> <td>1.70 W/m²K</td> <td>0.83 W/m²K</td> <td>0.69 W/m²K</td> <td>40 %</td> <td>16 %</td> <td>30 %</td> <td>44 %</td> <td>29 %</td> <td>23 %</td> <td>22 dB</td> <td>28 dB</td> <td>40 dB</td> </tr> <tr> <td>"</td> <td>"</td> <td>Opal (T/H/O)</td> <td>1.70 W/m²K</td> <td>0.83 W/m²K</td> <td>0.69 W/m²K</td> <td>37 %</td> <td>15 %</td> <td>28 %</td> <td>39 %</td> <td>26 %</td> <td>21 %</td> <td>22 dB</td> <td>28 dB</td> <td>40 dB</td> </tr> <tr> <td>"</td> <td>four-walled</td> <td>Clear (T/H/H/H)</td> <td>1.28 W/m²K</td> <td>0.72 W/m²K</td> <td>0.61 W/m²K</td> <td>35 %</td> <td>14 %</td> <td>26 %</td> <td>37 %</td> <td>24 %</td> <td>20 %</td> <td>23 dB</td> <td>29 dB</td> <td>40 dB</td> </tr> <tr> <td>"</td> <td>"</td> <td>Opal (T/H/O/H)</td> <td>1.28 W/m²K</td> <td>0.72 W/m²K</td> <td>0.61 W/m²K</td> <td>32 %</td> <td>13 %</td> <td>24 %</td> <td>32 %</td> <td>21 %</td> <td>17 %</td> <td>23 dB</td> <td>29 dB</td> <td>40 dB</td> </tr> </tbody> <thead> <tr> <th rowspan="2">EP10</th> <th rowspan="2"># dome walls</th> <th rowspan="2">Clear - Opal - Heatstop</th> <th colspan="3">Ut-value</th> <th colspan="3">LT-value</th> <th colspan="3">g-value</th> <th colspan="3">Rw-value</th> </tr> <tr> <th>Skylight</th> <th>+EP25</th> <th>iDome</th> <th>Skylight</th> <th>+EP25</th> <th>iDome</th> <th>Skylight</th> <th>+EP25</th> <th>iDome</th> <th>Skylight</th> <th>+EP25</th> <th>iDome</th> </tr> </thead> <tbody> <tr> <td>EP 10 koepel PMMA</td> <td>6-wandig</td> <td>Opal (H/E/O)</td> <td>1.30 W/m²K</td> <td>0.71 W/m²K</td> <td>0.60 W/m²K</td> <td>51 %</td> <td>21 %</td> <td>38 %</td> <td>43 %</td> <td>28 %</td> <td>23 %</td> <td>21 dB</td> <td>27 dB</td> <td>40 dB</td> </tr> <tr> <td>EP 10 koepel PC</td> <td>6-wandig</td> <td>Opal (A/E/O)</td> <td>1.30 W/m²K</td> <td>0.71 W/m²K</td> <td>0.60 W/m²K</td> <td>50 %</td> <td>21 %</td> <td>38 %</td> <td>41 %</td> <td>27 %</td> <td>22 %</td> <td>21 dB</td> <td>27 dB</td> <td>40 dB</td> </tr> </tbody> </table> | skylux-round-skylight-with-diameter-180-cm | 9754075627853 | 50201030132045
Skylights | Round skylight | Skylux | Skylux round skylight with diameter Ø 180 cm | Five-walled (0.99 W/m²K) / Acrylic (10 times more impact-resistant than glass) / Clear * visibility just like glass (HHHHH) | 66055 | 5412970660552 | 4877.55 | Yes | 35-45 | 76.65 | Number of walls | Five-walled (0.99 W/m²K) | Material | Acrylic (10 times more impact-resistant than glass) | Choose clear, opal or heatstop | Clear * visibility just like glass (HHHHH) |  |  |  | 180cm |  |  | Round | [9 empty] | D |  |  | For heated areas, we recommend at least a 3-walled skylight for optimal insulation. | Acrylic PMMA # dome walls Clear - Opal - Heatstop Ut-value LT-value g-value Rw-value Skylight +EP25 iDome Skylight +EP25 iDome Skylight +EP25 iDome Skylight +EP25 iDome " single-walled Clear (H) 5.17 W/m²K 1.19 W/m²K 0.93 W/m²K 90 % 37 % 68 % 87 % 57 % 46 % - 24 dB 40 dB " " Opal (O) 5.17 W/m²K 1.19 W/m²K 0.93 W/m²K 83 % 34 % 62 % 76 % 50 % 40 % - 24 dB 40 dB " double-walled Clear (H/H) 2.90 W/m²K 0.98 W/m²K 0.79 W/m²K 81 % 33 % 61 % 75 % 50 % 40 % 20 dB 26 dB 40 dB " " Opal (O/O) 2.90 W/m²K 0.98 W/m²K 0.79 W/m²K 69 % 28 % 52 % 58 % 38 % 31 % 20 dB 26 dB 40 dB " triple-walled Clear (H/H/H) 1.70 W/m²K 0.83 W/m²K 0.69 W/m²K 73 % 30 % 55 % 65 % 43 % 34 % 22 dB 28 dB 40 dB " " Opal (O/H/O) 1.70 W/m²K 0.83 W/m²K 0.69 W/m²K 62 % 25 % 47 % 51 % 34 % 27 % 22 dB 28 dB 40 dB " four-walled Clear (H/H/H/H) 1.28 W/m²K 0.72 W/m²K 0.61 W/m²K 64 % 26 % 48 % 54 % 36 % 29 % 23 dB 29 dB 40 dB " " Opal (H/H/O/H) 1.28 W/m²K 0.72 W/m²K 0.61 W/m²K 59 % 24 % 44 % 48 % 32 % 25 % 23 dB 29 dB 40 dB " five-walled Clear (H/H/H/H/H) 0.99 W/m²K 0.63 W/m²K 0.55 W/m²K 58 % 24 % 44 % 47 % 31 % 25 % 24 dB 30 dB 40 dB " " Opal (O/H/H/H/H) 0.99 W/m²K 0.63 W/m²K 0.55 W/m²K 53 % 22 % 40 % 41 % 27 % 22 % 24 dB 30 dB 40 dB Polycarbonate PC # dome walls Clear - Opal - Heatstop Ut-value LT-value g-value Rw-value Skylight +EP25 iDome Skylight +EP25 iDome Skylight +EP25 iDome Skylight +EP25 iDome " single-walled Clear (A) 5.17 W/m²K 1.19 W/m²K 0.93 W/m²K 88 % 36 % 66 % 83 % 55 % 44 % - 24 dB 40 dB " " Opal (D) 5.17 W/m²K 1.19 W/m²K 0.93 W/m²K 58 % 24 % 44 % 60 % 40 % 32 % - 24 dB 40 dB " double-walled Clear (A/H) 2.90 W/m²K 0.98 W/m²K 0.79 W/m²K 79 % 32 % 59 % 72 % 48 % 38 % 20 dB 26 dB 40 dB " " Clear (A/A) 2.90 W/m²K 0.98 W/m²K 0.79 W/m²K 77 % 32 % 58 % 69 % 46 % 37 % 20 dB 26 dB 40 dB " " Opal (A/O) 2.90 W/m²K 0.98 W/m²K 0.79 W/m²K 73 % 30 % 55 % 63 % 42 % 33 % 20 dB 26 dB 40 dB " " Opal (A/D) 2.90 W/m²K 0.98 W/m²K 0.79 W/m²K 51 % 21 % 38 % 50 % 33 % 27 % 20 dB 26 dB 40 dB " triple-walled Clear (A/H/H) 1.70 W/m²K 0.83 W/m²K 0.69 W/m²K 71 % 29 % 53 % 63 % 42 % 33 % 22 dB 28 dB 40 dB " " Opal (A/O/O) 1.70 W/m²K 0.83 W/m²K 0.69 W/m²K 61 % 25 % 46 % 48 % 32 % 25 % 22 dB 28 dB 40 dB " four-walled Clear (A/H/H/H) 1.28 W/m²K 0.72 W/m²K 0.61 W/m²K 64 % 26 % 48 % 52 % 34 % 28 % 23 dB 29 dB 40 dB " " Opal (A/H/O/H) 1.28 W/m²K 0.72 W/m²K 0.61 W/m²K 59 % 24 % 44 % 46 % 30 % 24 % 23 dB 29 dB 40 dB " five-walled Clear (A/H/H/H/H) 0.99 W/m²K 0.63 W/m²K 0.55 W/m²K 58 % 24 % 44 % 47 % 31 % 25 % 24 dB 30 dB 40 dB " " Opal (A/H/O/H/H) 0.99 W/m²K 0.63 W/m²K 0.55 W/m²K 53 % 22 % 40 % 41 % 27 % 22 % 24 dB 30 dB 40 dB PC Heatstop # dome walls Clear - Opal - Heatstop Ut-value LT-value g-value Rw-value Skylight +EP25 iDome Skylight +EP25 iDome Skylight +EP25 iDome Skylight +EP25 iDome " single-walled Heatstop Opal (T) 5.17 W/m²K 1.19 W/m²K 0.93 W/m²K 49 % 20 % 37 % 59 % 39 % 31 % - 24 dB 40 dB " double-walled Clear (T/H) 2.90 W/m²K 0.98 W/m²K 0.79 W/m²K 44 % 18 % 33 % 51 % 34 % 27 % 20 dB 26 dB 40 dB " " Opal (T/O) 2.90 W/m²K 0.98 W/m²K 0.79 W/m²K 41 % 17 % 31 % 45 % 30 % 24 % 20 dB 26 dB 40 dB " triple-walled Clear (T/H/H) 1.70 W/m²K 0.83 W/m²K 0.69 W/m²K 40 % 16 % 30 % 44 % 29 % 23 % 22 dB 28 dB 40 dB " " Opal (T/H/O) 1.70 W/m²K 0.83 W/m²K 0.69 W/m²K 37 % 15 % 28 % 39 % 26 % 21 % 22 dB 28 dB 40 dB " four-walled Clear (T/H/H/H) 1.28 W/m²K 0.72 W/m²K 0.61 W/m²K 35 % 14 % 26 % 37 % 24 % 20 % 23 dB 29 dB 40 dB " " Opal (T/H/O/H) 1.28 W/m²K 0.72 W/m²K 0.61 W/m²K 32 % 13 % 24 % 32 % 21 % 17 % 23 dB 29 dB 40 dB EP10 # dome walls Clear - Opal - Heatstop Ut-value LT-value g-value Rw-value Skylight +EP25 iDome Skylight +EP25 iDome Skylight +EP25 iDome Skylight +EP25 iDome EP 10 koepel PMMA 6-wandig Opal (H/E/O) 1.30 W/m²K 0.71 W/m²K 0.60 W/m²K 51 % 21 % 38 % 43 % 28 % 23 % 21 dB 27 dB 40 dB EP 10 koepel PC 6-wandig Opal (A/E/O) 1.30 W/m²K 0.71 W/m²K 0.60 W/m²K 50 % 21 % 38 % 41 % 27 % 22 % 21 dB 27 dB 40 dB | https://skylux.eu/en/products/skylux-round-skylight-with-diameter-180-cm?variant=50201029968205 | https://skylux.eu/cdn/shop/files/Skylux-ronde-lichtkoepel-met-diameter-180-cm-Ronde-lichtkoepel.png?v=1744035787&width=1600 | https://skylux.eu/cdn/shop/files/Skylux-acrylaat-lichtkoepel-5-wandig-opaal-rond-1800-mm-lichtkoepel_7fedfc05-b64b-4325-b8c4-f849d44d667c.png?v=1726572837&width=1600 | https://skylux.eu/cdn/shop/files/Ronde-bolvormige-acrylaat-lichtkoepel-dubbelwandig-pmma-opaal-pmma-opaal-1800-mm-lichtkoepel_ec895b6d-7cac-41d5-8f12-75fbe288f70a.png?v=1726572837&width=1600 | https://skylux.eu/cdn/shop/files/Ronde-bolvormige-acrylaat-lichtkoepel-3-wandig-opaal-1800-mm-lichtkoepel_91acd574-f737-4344-896c-85ed616a4043.png?v=1726572837&width=1600 | https://skylux.eu/cdn/shop/files/Ronde-bolvormige-acrylaat-lichtkoepel-enkelwandig-pmma-opaal-1800-mm-lichtkoepel_cb27e920-b303-46fd-8696-5be964d4d3e3.png?v=1726572837&width=1600 |  |  | <meta charset="UTF-8"> <style> table { width: 100%; border-collapse: collapse; } td:nth-child(4) { font-weight: bold; } td:nth-child(7) { font-weight: bold; } td:nth-child(10) { font-weight: bold; } td:nth-child(13) { font-weight: bold; } th { background-color: #0082C8; color: white; padding: 10px; } tr:nth-child(even) { background-color: #E1F3FF; } tr:nth-child(odd) { background-color: white; } td, th { border: 1px solid #ddd; padding: 8px; } .highlight { color: #0082C8; } </style> <table> <thead> <tr> <th rowspan="2">Acrylic PMMA</th> <th rowspan="2"># dome walls</th> <th rowspan="2">Clear - Opal - Heatstop</th> <th colspan="3">Ut-value</th> <th colspan="3">LT-value</th> <th colspan="3">g-value</th> <th colspan="3">Rw-value</th> </tr> <tr> <th>Skylight</th> <th>+EP25</th> <th>iDome</th> <th>Skylight</th> <th>+EP25</th> <th>iDome</th> <th>Skylight</th> <th>+EP25</th> <th>iDome</th> <th>Skylight</th> <th>+EP25</th> <th>iDome</th> </tr> </thead> <tbody> <!-- Adjust the following rows as per your values --> <tr> <td>"</td> <td>single-walled</td> <td>Clear (H)</td> <td>5.17 W/m²K</td> <td>1.19 W/m²K</td> <td>0.93 W/m²K</td> <td>90 %</td> <td>37 %</td> <td>68 %</td> <td>87 %</td> <td>57 %</td> <td>46 %</td> <td>-</td> <td>24 dB</td> <td>40 dB</td> </tr> <tr> <td>"</td> <td>"</td> <td>Opal (O)</td> <td>5.17 W/m²K</td> <td>1.19 W/m²K</td> <td>0.93 W/m²K</td> <td>83 %</td> <td>34 %</td> <td>62 %</td> <td>76 %</td> <td>50 %</td> <td>40 %</td> <td>-</td> <td>24 dB</td> <td>40 dB</td> </tr> <tr> <td>"</td> <td>double-walled</td> <td>Clear (H/H)</td> <td>2.90 W/m²K</td> <td>0.98 W/m²K</td> <td>0.79 W/m²K</td> <td>81 %</td> <td>33 %</td> <td>61 %</td> <td>75 %</td> <td>50 %</td> <td>40 %</td> <td>20 dB</td> <td>26 dB</td> <td>40 dB</td> </tr> <tr> <td>"</td> <td>"</td> <td>Opal (O/O)</td> <td>2.90 W/m²K</td> <td>0.98 W/m²K</td> <td>0.79 W/m²K</td> <td>69 %</td> <td>28 %</td> <td>52 %</td> <td>58 %</td> <td>38 %</td> <td>31 %</td> <td>20 dB</td> <td>26 dB</td> <td>40 dB</td> </tr> <tr> <td>"</td> <td>triple-walled</td> <td>Clear (H/H/H)</td> <td>1.70 W/m²K</td> <td>0.83 W/m²K</td> <td>0.69 W/m²K</td> <td>73 %</td> <td>30 %</td> <td>55 %</td> <td>65 %</td> <td>43 %</td> <td>34 %</td> <td>22 dB</td> <td>28 dB</td> <td>40 dB</td> </tr> <tr> <td>"</td> <td>"</td> <td>Opal (O/H/O)</td> <td>1.70 W/m²K</td> <td>0.83 W/m²K</td> <td>0.69 W/m²K</td> <td>62 %</td> <td>25 %</td> <td>47 %</td> <td>51 %</td> <td>34 %</td> <td>27 %</td> <td>22 dB</td> <td>28 dB</td> <td>40 dB</td> </tr> <tr> <td>"</td> <td>four-walled</td> <td>Clear (H/H/H/H)</td> <td>1.28 W/m²K</td> <td>0.72 W/m²K</td> <td>0.61 W/m²K</td> <td>64 %</td> <td>26 %</td> <td>48 %</td> <td>54 %</td> <td>36 %</td> <td>29 %</td> <td>23 dB</td> <td>29 dB</td> <td>40 dB</td> </tr> <tr> <td>"</td> <td>"</td> <td>Opal (H/H/O/H)</td> <td>1.28 W/m²K</td> <td>0.72 W/m²K</td> <td>0.61 W/m²K</td> <td>59 %</td> <td>24 %</td> <td>44 %</td> <td>48 %</td> <td>32 %</td> <td>25 %</td> <td>23 dB</td> <td>29 dB</td> <td>40 dB</td> </tr> <tr> <td>"</td> <td>five-walled</td> <td>Clear (H/H/H/H/H)</td> <td>0.99 W/m²K</td> <td>0.63 W/m²K</td> <td>0.55 W/m²K</td> <td>58 %</td> <td>24 %</td> <td>44 %</td> <td>47 %</td> <td>31 %</td> <td>25 %</td> <td>24 dB</td> <td>30 dB</td> <td>40 dB</td> </tr> <tr> <td>"</td> <td>"</td> <td>Opal (O/H/H/H/H)</td> <td>0.99 W/m²K</td> <td>0.63 W/m²K</td> <td>0.55 W/m²K</td> <td>53 %</td> <td>22 %</td> <td>40 %</td> <td>41 %</td> <td>27 %</td> <td>22 %</td> <td>24 dB</td> <td>30 dB</td> <td>40 dB</td> </tr> </tbody> <thead> <tr> <th rowspan="2">Polycarbonate PC</th> <th rowspan="2"># dome walls</th> <th rowspan="2">Clear - Opal - Heatstop</th> <th colspan="3">Ut-value</th> <th colspan="3">LT-value</th> <th colspan="3">g-value</th> <th colspan="3">Rw-value</th> </tr> <tr> <th>Skylight</th> <th>+EP25</th> <th>iDome</th> <th>Skylight</th> <th>+EP25</th> <th>iDome</th> <th>Skylight</th> <th>+EP25</th> <th>iDome</th> <th>Skylight</th> <th>+EP25</th> <th>iDome</th> </tr> </thead> <tbody> <tr> <td>"</td> <td>single-walled</td> <td>Clear (A)</td> <td>5.17 W/m²K</td> <td>1.19 W/m²K</td> <td>0.93 W/m²K</td> <td>88 %</td> <td>36 %</td> <td>66 %</td> <td>83 %</td> <td>55 %</td> <td>44 %</td> <td>-</td> <td>24 dB</td> <td>40 dB</td> </tr> <tr> <td>"</td> <td>"</td> <td>Opal (D)</td> <td>5.17 W/m²K</td> <td>1.19 W/m²K</td> <td>0.93 W/m²K</td> <td>58 %</td> <td>24 %</td> <td>44 %</td> <td>60 %</td> <td>40 %</td> <td>32 %</td> <td>-</td> <td>24 dB</td> <td>40 dB</td> </tr> <tr> <td>"</td> <td>double-walled</td> <td>Clear (A/H)</td> <td>2.90 W/m²K</td> <td>0.98 W/m²K</td> <td>0.79 W/m²K</td> <td>79 %</td> <td>32 %</td> <td>59 %</td> <td>72 %</td> <td>48 %</td> <td>38 %</td> <td>20 dB</td> <td>26 dB</td> <td>40 dB</td> </tr> <tr> <td>"</td> <td>"</td> <td>Clear (A/A)</td> <td>2.90 W/m²K</td> <td>0.98 W/m²K</td> <td>0.79 W/m²K</td> <td>77 %</td> <td>32 %</td> <td>58 %</td> <td>69 %</td> <td>46 %</td> <td>37 %</td> <td>20 dB</td> <td>26 dB</td> <td>40 dB</td> </tr> <tr> <td>"</td> <td>"</td> <td>Opal (A/O)</td> <td>2.90 W/m²K</td> <td>0.98 W/m²K</td> <td>0.79 W/m²K</td> <td>73 %</td> <td>30 %</td> <td>55 %</td> <td>63 %</td> <td>42 %</td> <td>33 %</td> <td>20 dB</td> <td>26 dB</td> <td>40 dB</td> </tr> <tr> <td>"</td> <td>"</td> <td>Opal (A/D)</td> <td>2.90 W/m²K</td> <td>0.98 W/m²K</td> <td>0.79 W/m²K</td> <td>51 %</td> <td>21 %</td> <td>38 %</td> <td>50 %</td> <td>33 %</td> <td>27 %</td> <td>20 dB</td> <td>26 dB</td> <td>40 dB</td> </tr> <tr> <td>"</td> <td>triple-walled</td> <td>Clear (A/H/H)</td> <td>1.70 W/m²K</td> <td>0.83 W/m²K</td> <td>0.69 W/m²K</td> <td>71 %</td> <td>29 %</td> <td>53 %</td> <td>63 %</td> <td>42 %</td> <td>33 %</td> <td>22 dB</td> <td>28 dB</td> <td>40 dB</td> </tr> <tr> <td>"</td> <td>"</td> <td>Opal (A/O/O)</td> <td>1.70 W/m²K</td> <td>0.83 W/m²K</td> <td>0.69 W/m²K</td> <td>61 %</td> <td>25 %</td> <td>46 %</td> <td>48 %</td> <td>32 %</td> <td>25 %</td> <td>22 dB</td> <td>28 dB</td> <td>40 dB</td> </tr> <tr> <td>"</td> <td>four-walled</td> <td>Clear (A/H/H/H)</td> <td>1.28 W/m²K</td> <td>0.72 W/m²K</td> <td>0.61 W/m²K</td> <td>64 %</td> <td>26 %</td> <td>48 %</td> <td>52 %</td> <td>34 %</td> <td>28 %</td> <td>23 dB</td> <td>29 dB</td> <td>40 dB</td> </tr> <tr> <td>"</td> <td>"</td> <td>Opal (A/H/O/H)</td> <td>1.28 W/m²K</td> <td>0.72 W/m²K</td> <td>0.61 W/m²K</td> <td>59 %</td> <td>24 %</td> <td>44 %</td> <td>46 %</td> <td>30 %</td> <td>24 %</td> <td>23 dB</td> <td>29 dB</td> <td>40 dB</td> </tr> <tr> <td>"</td> <td>five-walled</td> <td>Clear (A/H/H/H/H)</td> <td>0.99 W/m²K</td> <td>0.63 W/m²K</td> <td>0.55 W/m²K</td> <td>58 %</td> <td>24 %</td> <td>44 %</td> <td>47 %</td> <td>31 %</td> <td>25 %</td> <td>24 dB</td> <td>30 dB</td> <td>40 dB</td> </tr> <tr> <td>"</td> <td>"</td> <td>Opal (A/H/O/H/H)</td> <td>0.99 W/m²K</td> <td>0.63 W/m²K</td> <td>0.55 W/m²K</td> <td>53 %</td> <td>22 %</td> <td>40 %</td> <td>41 %</td> <td>27 %</td> <td>22 %</td> <td>24 dB</td> <td>30 dB</td> <td>40 dB</td> </tr> </tbody> <thead> <tr> <th rowspan="2">PC Heatstop</th> <th rowspan="2"># dome walls</th> <th rowspan="2">Clear - Opal - Heatstop</th> <th colspan="3">Ut-value</th> <th colspan="3">LT-value</th> <th colspan="3">g-value</th> <th colspan="3">Rw-value</th> </tr> <tr> <th>Skylight</th> <th>+EP25</th> <th>iDome</th> <th>Skylight</th> <th>+EP25</th> <th>iDome</th> <th>Skylight</th> <th>+EP25</th> <th>iDome</th> <th>Skylight</th> <th>+EP25</th> <th>iDome</th> </tr> </thead> <tbody> <tr> <td>"</td> <td>single-walled</td> <td>Heatstop Opal (T)</td> <td>5.17 W/m²K</td> <td>1.19 W/m²K</td> <td>0.93 W/m²K</td> <td>49 %</td> <td>20 %</td> <td>37 %</td> <td>59 %</td> <td>39 %</td> <td>31 %</td> <td>-</td> <td>24 dB</td> <td>40 dB</td> </tr> <tr> <td>"</td> <td>double-walled</td> <td>Clear (T/H)</td> <td>2.90 W/m²K</td> <td>0.98 W/m²K</td> <td>0.79 W/m²K</td> <td>44 %</td> <td>18 %</td> <td>33 %</td> <td>51 %</td> <td>34 %</td> <td>27 %</td> <td>20 dB</td> <td>26 dB</td> <td>40 dB</td> </tr> <tr> <td>"</td> <td>"</td> <td>Opal (T/O)</td> <td>2.90 W/m²K</td> <td>0.98 W/m²K</td> <td>0.79 W/m²K</td> <td>41 %</td> <td>17 %</td> <td>31 %</td> <td>45 %</td> <td>30 %</td> <td>24 %</td> <td>20 dB</td> <td>26 dB</td> <td>40 dB</td> </tr> <tr> <td>"</td> <td>triple-walled</td> <td>Clear (T/H/H)</td> <td>1.70 W/m²K</td> <td>0.83 W/m²K</td> <td>0.69 W/m²K</td> <td>40 %</td> <td>16 %</td> <td>30 %</td> <td>44 %</td> <td>29 %</td> <td>23 %</td> <td>22 dB</td> <td>28 dB</td> <td>40 dB</td> </tr> <tr> <td>"</td> <td>"</td> <td>Opal (T/H/O)</td> <td>1.70 W/m²K</td> <td>0.83 W/m²K</td> <td>0.69 W/m²K</td> <td>37 %</td> <td>15 %</td> <td>28 %</td> <td>39 %</td> <td>26 %</td> <td>21 %</td> <td>22 dB</td> <td>28 dB</td> <td>40 dB</td> </tr> <tr> <td>"</td> <td>four-walled</td> <td>Clear (T/H/H/H)</td> <td>1.28 W/m²K</td> <td>0.72 W/m²K</td> <td>0.61 W/m²K</td> <td>35 %</td> <td>14 %</td> <td>26 %</td> <td>37 %</td> <td>24 %</td> <td>20 %</td> <td>23 dB</td> <td>29 dB</td> <td>40 dB</td> </tr> <tr> <td>"</td> <td>"</td> <td>Opal (T/H/O/H)</td> <td>1.28 W/m²K</td> <td>0.72 W/m²K</td> <td>0.61 W/m²K</td> <td>32 %</td> <td>13 %</td> <td>24 %</td> <td>32 %</td> <td>21 %</td> <td>17 %</td> <td>23 dB</td> <td>29 dB</td> <td>40 dB</td> </tr> </tbody> <thead> <tr> <th rowspan="2">EP10</th> <th rowspan="2"># dome walls</th> <th rowspan="2">Clear - Opal - Heatstop</th> <th colspan="3">Ut-value</th> <th colspan="3">LT-value</th> <th colspan="3">g-value</th> <th colspan="3">Rw-value</th> </tr> <tr> <th>Skylight</th> <th>+EP25</th> <th>iDome</th> <th>Skylight</th> <th>+EP25</th> <th>iDome</th> <th>Skylight</th> <th>+EP25</th> <th>iDome</th> <th>Skylight</th> <th>+EP25</th> <th>iDome</th> </tr> </thead> <tbody> <tr> <td>EP 10 koepel PMMA</td> <td>6-wandig</td> <td>Opal (H/E/O)</td> <td>1.30 W/m²K</td> <td>0.71 W/m²K</td> <td>0.60 W/m²K</td> <td>51 %</td> <td>21 %</td> <td>38 %</td> <td>43 %</td> <td>28 %</td> <td>23 %</td> <td>21 dB</td> <td>27 dB</td> <td>40 dB</td> </tr> <tr> <td>EP 10 koepel PC</td> <td>6-wandig</td> <td>Opal (A/E/O)</td> <td>1.30 W/m²K</td> <td>0.71 W/m²K</td> <td>0.60 W/m²K</td> <td>50 %</td> <td>21 %</td> <td>38 %</td> <td>41 %</td> <td>27 %</td> <td>22 %</td> <td>21 dB</td> <td>27 dB</td> <td>40 dB</td> </tr> </tbody> </table> | skylux-round-skylight-with-diameter-180-cm | 9754075627853 | 50201029968205
Skylights | Round skylight | Skylux | Skylux round skylight with diameter Ø 180 cm | Five-walled (0.99 W/m²K) / Acrylic (10 times more impact-resistant than glass) / Opal * (frosted glass) non-transparent (OHHHH) | 66154 | 5412970661542 | 4877.55 | Yes | 35-45 | 76.65 | Number of walls | Five-walled (0.99 W/m²K) | Material | Acrylic (10 times more impact-resistant than glass) | Choose clear, opal or heatstop | Opal * (frosted glass) non-transparent (OHHHH) |  |  |  | 180cm |  |  | Round | [9 empty] | D |  |  | For heated areas, we recommend at least a 3-walled skylight for optimal insulation. | Acrylic PMMA # dome walls Clear - Opal - Heatstop Ut-value LT-value g-value Rw-value Skylight +EP25 iDome Skylight +EP25 iDome Skylight +EP25 iDome Skylight +EP25 iDome " single-walled Clear (H) 5.17 W/m²K 1.19 W/m²K 0.93 W/m²K 90 % 37 % 68 % 87 % 57 % 46 % - 24 dB 40 dB " " Opal (O) 5.17 W/m²K 1.19 W/m²K 0.93 W/m²K 83 % 34 % 62 % 76 % 50 % 40 % - 24 dB 40 dB " double-walled Clear (H/H) 2.90 W/m²K 0.98 W/m²K 0.79 W/m²K 81 % 33 % 61 % 75 % 50 % 40 % 20 dB 26 dB 40 dB " " Opal (O/O) 2.90 W/m²K 0.98 W/m²K 0.79 W/m²K 69 % 28 % 52 % 58 % 38 % 31 % 20 dB 26 dB 40 dB " triple-walled Clear (H/H/H) 1.70 W/m²K 0.83 W/m²K 0.69 W/m²K 73 % 30 % 55 % 65 % 43 % 34 % 22 dB 28 dB 40 dB " " Opal (O/H/O) 1.70 W/m²K 0.83 W/m²K 0.69 W/m²K 62 % 25 % 47 % 51 % 34 % 27 % 22 dB 28 dB 40 dB " four-walled Clear (H/H/H/H) 1.28 W/m²K 0.72 W/m²K 0.61 W/m²K 64 % 26 % 48 % 54 % 36 % 29 % 23 dB 29 dB 40 dB " " Opal (H/H/O/H) 1.28 W/m²K 0.72 W/m²K 0.61 W/m²K 59 % 24 % 44 % 48 % 32 % 25 % 23 dB 29 dB 40 dB " five-walled Clear (H/H/H/H/H) 0.99 W/m²K 0.63 W/m²K 0.55 W/m²K 58 % 24 % 44 % 47 % 31 % 25 % 24 dB 30 dB 40 dB " " Opal (O/H/H/H/H) 0.99 W/m²K 0.63 W/m²K 0.55 W/m²K 53 % 22 % 40 % 41 % 27 % 22 % 24 dB 30 dB 40 dB Polycarbonate PC # dome walls Clear - Opal - Heatstop Ut-value LT-value g-value Rw-value Skylight +EP25 iDome Skylight +EP25 iDome Skylight +EP25 iDome Skylight +EP25 iDome " single-walled Clear (A) 5.17 W/m²K 1.19 W/m²K 0.93 W/m²K 88 % 36 % 66 % 83 % 55 % 44 % - 24 dB 40 dB " " Opal (D) 5.17 W/m²K 1.19 W/m²K 0.93 W/m²K 58 % 24 % 44 % 60 % 40 % 32 % - 24 dB 40 dB " double-walled Clear (A/H) 2.90 W/m²K 0.98 W/m²K 0.79 W/m²K 79 % 32 % 59 % 72 % 48 % 38 % 20 dB 26 dB 40 dB " " Clear (A/A) 2.90 W/m²K 0.98 W/m²K 0.79 W/m²K 77 % 32 % 58 % 69 % 46 % 37 % 20 dB 26 dB 40 dB " " Opal (A/O) 2.90 W/m²K 0.98 W/m²K 0.79 W/m²K 73 % 30 % 55 % 63 % 42 % 33 % 20 dB 26 dB 40 dB " " Opal (A/D) 2.90 W/m²K 0.98 W/m²K 0.79 W/m²K 51 % 21 % 38 % 50 % 33 % 27 % 20 dB 26 dB 40 dB " triple-walled Clear (A/H/H) 1.70 W/m²K 0.83 W/m²K 0.69 W/m²K 71 % 29 % 53 % 63 % 42 % 33 % 22 dB 28 dB 40 dB " " Opal (A/O/O) 1.70 W/m²K 0.83 W/m²K 0.69 W/m²K 61 % 25 % 46 % 48 % 32 % 25 % 22 dB 28 dB 40 dB " four-walled Clear (A/H/H/H) 1.28 W/m²K 0.72 W/m²K 0.61 W/m²K 64 % 26 % 48 % 52 % 34 % 28 % 23 dB 29 dB 40 dB " " Opal (A/H/O/H) 1.28 W/m²K 0.72 W/m²K 0.61 W/m²K 59 % 24 % 44 % 46 % 30 % 24 % 23 dB 29 dB 40 dB " five-walled Clear (A/H/H/H/H) 0.99 W/m²K 0.63 W/m²K 0.55 W/m²K 58 % 24 % 44 % 47 % 31 % 25 % 24 dB 30 dB 40 dB " " Opal (A/H/O/H/H) 0.99 W/m²K 0.63 W/m²K 0.55 W/m²K 53 % 22 % 40 % 41 % 27 % 22 % 24 dB 30 dB 40 dB PC Heatstop # dome walls Clear - Opal - Heatstop Ut-value LT-value g-value Rw-value Skylight +EP25 iDome Skylight +EP25 iDome Skylight +EP25 iDome Skylight +EP25 iDome " single-walled Heatstop Opal (T) 5.17 W/m²K 1.19 W/m²K 0.93 W/m²K 49 % 20 % 37 % 59 % 39 % 31 % - 24 dB 40 dB " double-walled Clear (T/H) 2.90 W/m²K 0.98 W/m²K 0.79 W/m²K 44 % 18 % 33 % 51 % 34 % 27 % 20 dB 26 dB 40 dB " " Opal (T/O) 2.90 W/m²K 0.98 W/m²K 0.79 W/m²K 41 % 17 % 31 % 45 % 30 % 24 % 20 dB 26 dB 40 dB " triple-walled Clear (T/H/H) 1.70 W/m²K 0.83 W/m²K 0.69 W/m²K 40 % 16 % 30 % 44 % 29 % 23 % 22 dB 28 dB 40 dB " " Opal (T/H/O) 1.70 W/m²K 0.83 W/m²K 0.69 W/m²K 37 % 15 % 28 % 39 % 26 % 21 % 22 dB 28 dB 40 dB " four-walled Clear (T/H/H/H) 1.28 W/m²K 0.72 W/m²K 0.61 W/m²K 35 % 14 % 26 % 37 % 24 % 20 % 23 dB 29 dB 40 dB " " Opal (T/H/O/H) 1.28 W/m²K 0.72 W/m²K 0.61 W/m²K 32 % 13 % 24 % 32 % 21 % 17 % 23 dB 29 dB 40 dB EP10 # dome walls Clear - Opal - Heatstop Ut-value LT-value g-value Rw-value Skylight +EP25 iDome Skylight +EP25 iDome Skylight +EP25 iDome Skylight +EP25 iDome EP 10 koepel PMMA 6-wandig Opal (H/E/O) 1.30 W/m²K 0.71 W/m²K 0.60 W/m²K 51 % 21 % 38 % 43 % 28 % 23 % 21 dB 27 dB 40 dB EP 10 koepel PC 6-wandig Opal (A/E/O) 1.30 W/m²K 0.71 W/m²K 0.60 W/m²K 50 % 21 % 38 % 41 % 27 % 22 % 21 dB 27 dB 40 dB | https://skylux.eu/en/products/skylux-round-skylight-with-diameter-180-cm?variant=50201030000973 | https://skylux.eu/cdn/shop/files/Skylux-acrylaat-lichtkoepel-5-wandig-opaal-rond-1800-mm-lichtkoepel_7fedfc05-b64b-4325-b8c4-f849d44d667c.png?v=1726572837&width=1600 | https://skylux.eu/cdn/shop/files/Skylux-ronde-lichtkoepel-met-diameter-180-cm-Ronde-lichtkoepel.png?v=1744035787&width=1600 | https://skylux.eu/cdn/shop/files/Ronde-bolvormige-acrylaat-lichtkoepel-dubbelwandig-pmma-opaal-pmma-opaal-1800-mm-lichtkoepel_ec895b6d-7cac-41d5-8f12-75fbe288f70a.png?v=1726572837&width=1600 | https://skylux.eu/cdn/shop/files/Ronde-bolvormige-acrylaat-lichtkoepel-3-wandig-opaal-1800-mm-lichtkoepel_91acd574-f737-4344-896c-85ed616a4043.png?v=1726572837&width=1600 | https://skylux.eu/cdn/shop/files/Ronde-bolvormige-acrylaat-lichtkoepel-enkelwandig-pmma-opaal-1800-mm-lichtkoepel_cb27e920-b303-46fd-8696-5be964d4d3e3.png?v=1726572837&width=1600 |  |  | <meta charset="UTF-8"> <style> table { width: 100%; border-collapse: collapse; } td:nth-child(4) { font-weight: bold; } td:nth-child(7) { font-weight: bold; } td:nth-child(10) { font-weight: bold; } td:nth-child(13) { font-weight: bold; } th { background-color: #0082C8; color: white; padding: 10px; } tr:nth-child(even) { background-color: #E1F3FF; } tr:nth-child(odd) { background-color: white; } td, th { border: 1px solid #ddd; padding: 8px; } .highlight { color: #0082C8; } </style> <table> <thead> <tr> <th rowspan="2">Acrylic PMMA</th> <th rowspan="2"># dome walls</th> <th rowspan="2">Clear - Opal - Heatstop</th> <th colspan="3">Ut-value</th> <th colspan="3">LT-value</th> <th colspan="3">g-value</th> <th colspan="3">Rw-value</th> </tr> <tr> <th>Skylight</th> <th>+EP25</th> <th>iDome</th> <th>Skylight</th> <th>+EP25</th> <th>iDome</th> <th>Skylight</th> <th>+EP25</th> <th>iDome</th> <th>Skylight</th> <th>+EP25</th> <th>iDome</th> </tr> </thead> <tbody> <!-- Adjust the following rows as per your values --> <tr> <td>"</td> <td>single-walled</td> <td>Clear (H)</td> <td>5.17 W/m²K</td> <td>1.19 W/m²K</td> <td>0.93 W/m²K</td> <td>90 %</td> <td>37 %</td> <td>68 %</td> <td>87 %</td> <td>57 %</td> <td>46 %</td> <td>-</td> <td>24 dB</td> <td>40 dB</td> </tr> <tr> <td>"</td> <td>"</td> <td>Opal (O)</td> <td>5.17 W/m²K</td> <td>1.19 W/m²K</td> <td>0.93 W/m²K</td> <td>83 %</td> <td>34 %</td> <td>62 %</td> <td>76 %</td> <td>50 %</td> <td>40 %</td> <td>-</td> <td>24 dB</td> <td>40 dB</td> </tr> <tr> <td>"</td> <td>double-walled</td> <td>Clear (H/H)</td> <td>2.90 W/m²K</td> <td>0.98 W/m²K</td> <td>0.79 W/m²K</td> <td>81 %</td> <td>33 %</td> <td>61 %</td> <td>75 %</td> <td>50 %</td> <td>40 %</td> <td>20 dB</td> <td>26 dB</td> <td>40 dB</td> </tr> <tr> <td>"</td> <td>"</td> <td>Opal (O/O)</td> <td>2.90 W/m²K</td> <td>0.98 W/m²K</td> <td>0.79 W/m²K</td> <td>69 %</td> <td>28 %</td> <td>52 %</td> <td>58 %</td> <td>38 %</td> <td>31 %</td> <td>20 dB</td> <td>26 dB</td> <td>40 dB</td> </tr> <tr> <td>"</td> <td>triple-walled</td> <td>Clear (H/H/H)</td> <td>1.70 W/m²K</td> <td>0.83 W/m²K</td> <td>0.69 W/m²K</td> <td>73 %</td> <td>30 %</td> <td>55 %</td> <td>65 %</td> <td>43 %</td> <td>34 %</td> <td>22 dB</td> <td>28 dB</td> <td>40 dB</td> </tr> <tr> <td>"</td> <td>"</td> <td>Opal (O/H/O)</td> <td>1.70 W/m²K</td> <td>0.83 W/m²K</td> <td>0.69 W/m²K</td> <td>62 %</td> <td>25 %</td> <td>47 %</td> <td>51 %</td> <td>34 %</td> <td>27 %</td> <td>22 dB</td> <td>28 dB</td> <td>40 dB</td> </tr> <tr> <td>"</td> <td>four-walled</td> <td>Clear (H/H/H/H)</td> <td>1.28 W/m²K</td> <td>0.72 W/m²K</td> <td>0.61 W/m²K</td> <td>64 %</td> <td>26 %</td> <td>48 %</td> <td>54 %</td> <td>36 %</td> <td>29 %</td> <td>23 dB</td> <td>29 dB</td> <td>40 dB</td> </tr> <tr> <td>"</td> <td>"</td> <td>Opal (H/H/O/H)</td> <td>1.28 W/m²K</td> <td>0.72 W/m²K</td> <td>0.61 W/m²K</td> <td>59 %</td> <td>24 %</td> <td>44 %</td> <td>48 %</td> <td>32 %</td> <td>25 %</td> <td>23 dB</td> <td>29 dB</td> <td>40 dB</td> </tr> <tr> <td>"</td> <td>five-walled</td> <td>Clear (H/H/H/H/H)</td> <td>0.99 W/m²K</td> <td>0.63 W/m²K</td> <td>0.55 W/m²K</td> <td>58 %</td> <td>24 %</td> <td>44 %</td> <td>47 %</td> <td>31 %</td> <td>25 %</td> <td>24 dB</td> <td>30 dB</td> <td>40 dB</td> </tr> <tr> <td>"</td> <td>"</td> <td>Opal (O/H/H/H/H)</td> <td>0.99 W/m²K</td> <td>0.63 W/m²K</td> <td>0.55 W/m²K</td> <td>53 %</td> <td>22 %</td> <td>40 %</td> <td>41 %</td> <td>27 %</td> <td>22 %</td> <td>24 dB</td> <td>30 dB</td> <td>40 dB</td> </tr> </tbody> <thead> <tr> <th rowspan="2">Polycarbonate PC</th> <th rowspan="2"># dome walls</th> <th rowspan="2">Clear - Opal - Heatstop</th> <th colspan="3">Ut-value</th> <th colspan="3">LT-value</th> <th colspan="3">g-value</th> <th colspan="3">Rw-value</th> </tr> <tr> <th>Skylight</th> <th>+EP25</th> <th>iDome</th> <th>Skylight</th> <th>+EP25</th> <th>iDome</th> <th>Skylight</th> <th>+EP25</th> <th>iDome</th> <th>Skylight</th> <th>+EP25</th> <th>iDome</th> </tr> </thead> <tbody> <tr> <td>"</td> <td>single-walled</td> <td>Clear (A)</td> <td>5.17 W/m²K</td> <td>1.19 W/m²K</td> <td>0.93 W/m²K</td> <td>88 %</td> <td>36 %</td> <td>66 %</td> <td>83 %</td> <td>55 %</td> <td>44 %</td> <td>-</td> <td>24 dB</td> <td>40 dB</td> </tr> <tr> <td>"</td> <td>"</td> <td>Opal (D)</td> <td>5.17 W/m²K</td> <td>1.19 W/m²K</td> <td>0.93 W/m²K</td> <td>58 %</td> <td>24 %</td> <td>44 %</td> <td>60 %</td> <td>40 %</td> <td>32 %</td> <td>-</td> <td>24 dB</td> <td>40 dB</td> </tr> <tr> <td>"</td> <td>double-walled</td> <td>Clear (A/H)</td> <td>2.90 W/m²K</td> <td>0.98 W/m²K</td> <td>0.79 W/m²K</td> <td>79 %</td> <td>32 %</td> <td>59 %</td> <td>72 %</td> <td>48 %</td> <td>38 %</td> <td>20 dB</td> <td>26 dB</td> <td>40 dB</td> </tr> <tr> <td>"</td> <td>"</td> <td>Clear (A/A)</td> <td>2.90 W/m²K</td> <td>0.98 W/m²K</td> <td>0.79 W/m²K</td> <td>77 %</td> <td>32 %</td> <td>58 %</td> <td>69 %</td> <td>46 %</td> <td>37 %</td> <td>20 dB</td> <td>26 dB</td> <td>40 dB</td> </tr> <tr> <td>"</td> <td>"</td> <td>Opal (A/O)</td> <td>2.90 W/m²K</td> <td>0.98 W/m²K</td> <td>0.79 W/m²K</td> <td>73 %</td> <td>30 %</td> <td>55 %</td> <td>63 %</td> <td>42 %</td> <td>33 %</td> <td>20 dB</td> <td>26 dB</td> <td>40 dB</td> </tr> <tr> <td>"</td> <td>"</td> <td>Opal (A/D)</td> <td>2.90 W/m²K</td> <td>0.98 W/m²K</td> <td>0.79 W/m²K</td> <td>51 %</td> <td>21 %</td> <td>38 %</td> <td>50 %</td> <td>33 %</td> <td>27 %</td> <td>20 dB</td> <td>26 dB</td> <td>40 dB</td> </tr> <tr> <td>"</td> <td>triple-walled</td> <td>Clear (A/H/H)</td> <td>1.70 W/m²K</td> <td>0.83 W/m²K</td> <td>0.69 W/m²K</td> <td>71 %</td> <td>29 %</td> <td>53 %</td> <td>63 %</td> <td>42 %</td> <td>33 %</td> <td>22 dB</td> <td>28 dB</td> <td>40 dB</td> </tr> <tr> <td>"</td> <td>"</td> <td>Opal (A/O/O)</td> <td>1.70 W/m²K</td> <td>0.83 W/m²K</td> <td>0.69 W/m²K</td> <td>61 %</td> <td>25 %</td> <td>46 %</td> <td>48 %</td> <td>32 %</td> <td>25 %</td> <td>22 dB</td> <td>28 dB</td> <td>40 dB</td> </tr> <tr> <td>"</td> <td>four-walled</td> <td>Clear (A/H/H/H)</td> <td>1.28 W/m²K</td> <td>0.72 W/m²K</td> <td>0.61 W/m²K</td> <td>64 %</td> <td>26 %</td> <td>48 %</td> <td>52 %</td> <td>34 %</td> <td>28 %</td> <td>23 dB</td> <td>29 dB</td> <td>40 dB</td> </tr> <tr> <td>"</td> <td>"</td> <td>Opal (A/H/O/H)</td> <td>1.28 W/m²K</td> <td>0.72 W/m²K</td> <td>0.61 W/m²K</td> <td>59 %</td> <td>24 %</td> <td>44 %</td> <td>46 %</td> <td>30 %</td> <td>24 %</td> <td>23 dB</td> <td>29 dB</td> <td>40 dB</td> </tr> <tr> <td>"</td> <td>five-walled</td> <td>Clear (A/H/H/H/H)</td> <td>0.99 W/m²K</td> <td>0.63 W/m²K</td> <td>0.55 W/m²K</td> <td>58 %</td> <td>24 %</td> <td>44 %</td> <td>47 %</td> <td>31 %</td> <td>25 %</td> <td>24 dB</td> <td>30 dB</td> <td>40 dB</td> </tr> <tr> <td>"</td> <td>"</td> <td>Opal (A/H/O/H/H)</td> <td>0.99 W/m²K</td> <td>0.63 W/m²K</td> <td>0.55 W/m²K</td> <td>53 %</td> <td>22 %</td> <td>40 %</td> <td>41 %</td> <td>27 %</td> <td>22 %</td> <td>24 dB</td> <td>30 dB</td> <td>40 dB</td> </tr> </tbody> <thead> <tr> <th rowspan="2">PC Heatstop</th> <th rowspan="2"># dome walls</th> <th rowspan="2">Clear - Opal - Heatstop</th> <th colspan="3">Ut-value</th> <th colspan="3">LT-value</th> <th colspan="3">g-value</th> <th colspan="3">Rw-value</th> </tr> <tr> <th>Skylight</th> <th>+EP25</th> <th>iDome</th> <th>Skylight</th> <th>+EP25</th> <th>iDome</th> <th>Skylight</th> <th>+EP25</th> <th>iDome</th> <th>Skylight</th> <th>+EP25</th> <th>iDome</th> </tr> </thead> <tbody> <tr> <td>"</td> <td>single-walled</td> <td>Heatstop Opal (T)</td> <td>5.17 W/m²K</td> <td>1.19 W/m²K</td> <td>0.93 W/m²K</td> <td>49 %</td> <td>20 %</td> <td>37 %</td> <td>59 %</td> <td>39 %</td> <td>31 %</td> <td>-</td> <td>24 dB</td> <td>40 dB</td> </tr> <tr> <td>"</td> <td>double-walled</td> <td>Clear (T/H)</td> <td>2.90 W/m²K</td> <td>0.98 W/m²K</td> <td>0.79 W/m²K</td> <td>44 %</td> <td>18 %</td> <td>33 %</td> <td>51 %</td> <td>34 %</td> <td>27 %</td> <td>20 dB</td> <td>26 dB</td> <td>40 dB</td> </tr> <tr> <td>"</td> <td>"</td> <td>Opal (T/O)</td> <td>2.90 W/m²K</td> <td>0.98 W/m²K</td> <td>0.79 W/m²K</td> <td>41 %</td> <td>17 %</td> <td>31 %</td> <td>45 %</td> <td>30 %</td> <td>24 %</td> <td>20 dB</td> <td>26 dB</td> <td>40 dB</td> </tr> <tr> <td>"</td> <td>triple-walled</td> <td>Clear (T/H/H)</td> <td>1.70 W/m²K</td> <td>0.83 W/m²K</td> <td>0.69 W/m²K</td> <td>40 %</td> <td>16 %</td> <td>30 %</td> <td>44 %</td> <td>29 %</td> <td>23 %</td> <td>22 dB</td> <td>28 dB</td> <td>40 dB</td> </tr> <tr> <td>"</td> <td>"</td> <td>Opal (T/H/O)</td> <td>1.70 W/m²K</td> <td>0.83 W/m²K</td> <td>0.69 W/m²K</td> <td>37 %</td> <td>15 %</td> <td>28 %</td> <td>39 %</td> <td>26 %</td> <td>21 %</td> <td>22 dB</td> <td>28 dB</td> <td>40 dB</td> </tr> <tr> <td>"</td> <td>four-walled</td> <td>Clear (T/H/H/H)</td> <td>1.28 W/m²K</td> <td>0.72 W/m²K</td> <td>0.61 W/m²K</td> <td>35 %</td> <td>14 %</td> <td>26 %</td> <td>37 %</td> <td>24 %</td> <td>20 %</td> <td>23 dB</td> <td>29 dB</td> <td>40 dB</td> </tr> <tr> <td>"</td> <td>"</td> <td>Opal (T/H/O/H)</td> <td>1.28 W/m²K</td> <td>0.72 W/m²K</td> <td>0.61 W/m²K</td> <td>32 %</td> <td>13 %</td> <td>24 %</td> <td>32 %</td> <td>21 %</td> <td>17 %</td> <td>23 dB</td> <td>29 dB</td> <td>40 dB</td> </tr> </tbody> <thead> <tr> <th rowspan="2">EP10</th> <th rowspan="2"># dome walls</th> <th rowspan="2">Clear - Opal - Heatstop</th> <th colspan="3">Ut-value</th> <th colspan="3">LT-value</th> <th colspan="3">g-value</th> <th colspan="3">Rw-value</th> </tr> <tr> <th>Skylight</th> <th>+EP25</th> <th>iDome</th> <th>Skylight</th> <th>+EP25</th> <th>iDome</th> <th>Skylight</th> <th>+EP25</th> <th>iDome</th> <th>Skylight</th> <th>+EP25</th> <th>iDome</th> </tr> </thead> <tbody> <tr> <td>EP 10 koepel PMMA</td> <td>6-wandig</td> <td>Opal (H/E/O)</td> <td>1.30 W/m²K</td> <td>0.71 W/m²K</td> <td>0.60 W/m²K</td> <td>51 %</td> <td>21 %</td> <td>38 %</td> <td>43 %</td> <td>28 %</td> <td>23 %</td> <td>21 dB</td> <td>27 dB</td> <td>40 dB</td> </tr> <tr> <td>EP 10 koepel PC</td> <td>6-wandig</td> <td>Opal (A/E/O)</td> <td>1.30 W/m²K</td> <td>0.71 W/m²K</td> <td>0.60 W/m²K</td> <td>50 %</td> <td>21 %</td> <td>38 %</td> <td>41 %</td> <td>27 %</td> <td>22 %</td> <td>21 dB</td> <td>27 dB</td> <td>40 dB</td> </tr> </tbody> </table> | skylux-round-skylight-with-diameter-180-cm | 9754075627853 | 50201030000973
Skylights | Round skylight | Skylux | Skylux round skylight with diameter Ø 200 cm | Single-walled (least insulating - 5.17 W/m²K) / Acrylic (10 times more impact-resistant than glass) / Clear * visibility just like glass (H) | 35618 | 5412970356189 | 1598.45 | Yes | 35-45 | 18.05 | Number of walls | Single-walled (least insulating - 5.17 W/m²K) | Material | Acrylic (10 times more impact-resistant than glass) | Choose clear, opal or heatstop | Clear * visibility just like glass (H) |  |  |  | 200cm |  |  | Round | [9 empty] | D |  |  | For heated areas, we recommend at least a 3-walled skylight for optimal insulation. | Acrylic PMMA # dome walls Clear - Opal - Heatstop Ut-value LT-value g-value Rw-value Skylight +EP25 iDome Skylight +EP25 iDome Skylight +EP25 iDome Skylight +EP25 iDome " single-walled Clear (H) 5.17 W/m²K 1.19 W/m²K 0.93 W/m²K 90 % 37 % 68 % 87 % 57 % 46 % - 24 dB 40 dB " " Opal (O) 5.17 W/m²K 1.19 W/m²K 0.93 W/m²K 83 % 34 % 62 % 76 % 50 % 40 % - 24 dB 40 dB " double-walled Clear (H/H) 2.90 W/m²K 0.98 W/m²K 0.79 W/m²K 81 % 33 % 61 % 75 % 50 % 40 % 20 dB 26 dB 40 dB " " Opal (O/O) 2.90 W/m²K 0.98 W/m²K 0.79 W/m²K 69 % 28 % 52 % 58 % 38 % 31 % 20 dB 26 dB 40 dB " triple-walled Clear (H/H/H) 1.70 W/m²K 0.83 W/m²K 0.69 W/m²K 73 % 30 % 55 % 65 % 43 % 34 % 22 dB 28 dB 40 dB " " Opal (O/H/O) 1.70 W/m²K 0.83 W/m²K 0.69 W/m²K 62 % 25 % 47 % 51 % 34 % 27 % 22 dB 28 dB 40 dB " four-walled Clear (H/H/H/H) 1.28 W/m²K 0.72 W/m²K 0.61 W/m²K 64 % 26 % 48 % 54 % 36 % 29 % 23 dB 29 dB 40 dB " " Opal (H/H/O/H) 1.28 W/m²K 0.72 W/m²K 0.61 W/m²K 59 % 24 % 44 % 48 % 32 % 25 % 23 dB 29 dB 40 dB " five-walled Clear (H/H/H/H/H) 0.99 W/m²K 0.63 W/m²K 0.55 W/m²K 58 % 24 % 44 % 47 % 31 % 25 % 24 dB 30 dB 40 dB " " Opal (O/H/H/H/H) 0.99 W/m²K 0.63 W/m²K 0.55 W/m²K 53 % 22 % 40 % 41 % 27 % 22 % 24 dB 30 dB 40 dB Polycarbonate PC # dome walls Clear - Opal - Heatstop Ut-value LT-value g-value Rw-value Skylight +EP25 iDome Skylight +EP25 iDome Skylight +EP25 iDome Skylight +EP25 iDome " single-walled Clear (A) 5.17 W/m²K 1.19 W/m²K 0.93 W/m²K 88 % 36 % 66 % 83 % 55 % 44 % - 24 dB 40 dB " " Opal (D) 5.17 W/m²K 1.19 W/m²K 0.93 W/m²K 58 % 24 % 44 % 60 % 40 % 32 % - 24 dB 40 dB " double-walled Clear (A/H) 2.90 W/m²K 0.98 W/m²K 0.79 W/m²K 79 % 32 % 59 % 72 % 48 % 38 % 20 dB 26 dB 40 dB " " Clear (A/A) 2.90 W/m²K 0.98 W/m²K 0.79 W/m²K 77 % 32 % 58 % 69 % 46 % 37 % 20 dB 26 dB 40 dB " " Opal (A/O) 2.90 W/m²K 0.98 W/m²K 0.79 W/m²K 73 % 30 % 55 % 63 % 42 % 33 % 20 dB 26 dB 40 dB " " Opal (A/D) 2.90 W/m²K 0.98 W/m²K 0.79 W/m²K 51 % 21 % 38 % 50 % 33 % 27 % 20 dB 26 dB 40 dB " triple-walled Clear (A/H/H) 1.70 W/m²K 0.83 W/m²K 0.69 W/m²K 71 % 29 % 53 % 63 % 42 % 33 % 22 dB 28 dB 40 dB " " Opal (A/O/O) 1.70 W/m²K 0.83 W/m²K 0.69 W/m²K 61 % 25 % 46 % 48 % 32 % 25 % 22 dB 28 dB 40 dB " four-walled Clear (A/H/H/H) 1.28 W/m²K 0.72 W/m²K 0.61 W/m²K 64 % 26 % 48 % 52 % 34 % 28 % 23 dB 29 dB 40 dB " " Opal (A/H/O/H) 1.28 W/m²K 0.72 W/m²K 0.61 W/m²K 59 % 24 % 44 % 46 % 30 % 24 % 23 dB 29 dB 40 dB " five-walled Clear (A/H/H/H/H) 0.99 W/m²K 0.63 W/m²K 0.55 W/m²K 58 % 24 % 44 % 47 % 31 % 25 % 24 dB 30 dB 40 dB " " Opal (A/H/O/H/H) 0.99 W/m²K 0.63 W/m²K 0.55 W/m²K 53 % 22 % 40 % 41 % 27 % 22 % 24 dB 30 dB 40 dB PC Heatstop # dome walls Clear - Opal - Heatstop Ut-value LT-value g-value Rw-value Skylight +EP25 iDome Skylight +EP25 iDome Skylight +EP25 iDome Skylight +EP25 iDome " single-walled Heatstop Opal (T) 5.17 W/m²K 1.19 W/m²K 0.93 W/m²K 49 % 20 % 37 % 59 % 39 % 31 % - 24 dB 40 dB " double-walled Clear (T/H) 2.90 W/m²K 0.98 W/m²K 0.79 W/m²K 44 % 18 % 33 % 51 % 34 % 27 % 20 dB 26 dB 40 dB " " Opal (T/O) 2.90 W/m²K 0.98 W/m²K 0.79 W/m²K 41 % 17 % 31 % 45 % 30 % 24 % 20 dB 26 dB 40 dB " triple-walled Clear (T/H/H) 1.70 W/m²K 0.83 W/m²K 0.69 W/m²K 40 % 16 % 30 % 44 % 29 % 23 % 22 dB 28 dB 40 dB " " Opal (T/H/O) 1.70 W/m²K 0.83 W/m²K 0.69 W/m²K 37 % 15 % 28 % 39 % 26 % 21 % 22 dB 28 dB 40 dB " four-walled Clear (T/H/H/H) 1.28 W/m²K 0.72 W/m²K 0.61 W/m²K 35 % 14 % 26 % 37 % 24 % 20 % 23 dB 29 dB 40 dB " " Opal (T/H/O/H) 1.28 W/m²K 0.72 W/m²K 0.61 W/m²K 32 % 13 % 24 % 32 % 21 % 17 % 23 dB 29 dB 40 dB EP10 # dome walls Clear - Opal - Heatstop Ut-value LT-value g-value Rw-value Skylight +EP25 iDome Skylight +EP25 iDome Skylight +EP25 iDome Skylight +EP25 iDome EP 10 koepel PMMA 6-wandig Opal (H/E/O) 1.30 W/m²K 0.71 W/m²K 0.60 W/m²K 51 % 21 % 38 % 43 % 28 % 23 % 21 dB 27 dB 40 dB EP 10 koepel PC 6-wandig Opal (A/E/O) 1.30 W/m²K 0.71 W/m²K 0.60 W/m²K 50 % 21 % 38 % 41 % 27 % 22 % 21 dB 27 dB 40 dB | https://skylux.eu/en/products/skylux-round-skylight-with-diameter-o-200-cm?variant=50200551424333 | https://skylux.eu/cdn/shop/files/Ronde-bolvormige-acrylaat-lichtkoepel-enkelwandig-pmma-helder-2000-mm-lichtkoepel_ca73f3e4-d47b-418a-b9e7-1e57d1eebf47.png?v=1726572859&width=1600 | https://skylux.eu/cdn/shop/files/Skylux-ronde-lichtkoepel-met-diameter-200-cm-Ronde-lichtkoepel.png?v=1726646410&width=1600 | https://skylux.eu/cdn/shop/files/Skylux-acrylaat-lichtkoepel-5-wandig-opaal-rond-2000-mm-lichtkoepel_853886bf-5003-44f7-920d-31731390e733.png?v=1726572859&width=1600 | https://skylux.eu/cdn/shop/files/Ronde-bolvormige-acrylaat-lichtkoepel-dubbelwandig-pmma-opaal-pmma-opaal-2000-mm-lichtkoepel_0f5769f6-be1a-4fc8-9300-e8704af7fb65.png?v=1726572859&width=1600 | https://skylux.eu/cdn/shop/files/Ronde-bolvormige-acrylaat-lichtkoepel-3-wandig-opaal-2000-mm-lichtkoepel_86fc94fe-5390-4586-804e-c0e067fa4580.png?v=1726572859&width=1600 |  |  | <meta charset="UTF-8"> <style> table { width: 100%; border-collapse: collapse; } td:nth-child(4) { font-weight: bold; } td:nth-child(7) { font-weight: bold; } td:nth-child(10) { font-weight: bold; } td:nth-child(13) { font-weight: bold; } th { background-color: #0082C8; color: white; padding: 10px; } tr:nth-child(even) { background-color: #E1F3FF; } tr:nth-child(odd) { background-color: white; } td, th { border: 1px solid #ddd; padding: 8px; } .highlight { color: #0082C8; } </style> <table> <thead> <tr> <th rowspan="2">Acrylic PMMA</th> <th rowspan="2"># dome walls</th> <th rowspan="2">Clear - Opal - Heatstop</th> <th colspan="3">Ut-value</th> <th colspan="3">LT-value</th> <th colspan="3">g-value</th> <th colspan="3">Rw-value</th> </tr> <tr> <th>Skylight</th> <th>+EP25</th> <th>iDome</th> <th>Skylight</th> <th>+EP25</th> <th>iDome</th> <th>Skylight</th> <th>+EP25</th> <th>iDome</th> <th>Skylight</th> <th>+EP25</th> <th>iDome</th> </tr> </thead> <tbody> <!-- Adjust the following rows as per your values --> <tr> <td>"</td> <td>single-walled</td> <td>Clear (H)</td> <td>5.17 W/m²K</td> <td>1.19 W/m²K</td> <td>0.93 W/m²K</td> <td>90 %</td> <td>37 %</td> <td>68 %</td> <td>87 %</td> <td>57 %</td> <td>46 %</td> <td>-</td> <td>24 dB</td> <td>40 dB</td> </tr> <tr> <td>"</td> <td>"</td> <td>Opal (O)</td> <td>5.17 W/m²K</td> <td>1.19 W/m²K</td> <td>0.93 W/m²K</td> <td>83 %</td> <td>34 %</td> <td>62 %</td> <td>76 %</td> <td>50 %</td> <td>40 %</td> <td>-</td> <td>24 dB</td> <td>40 dB</td> </tr> <tr> <td>"</td> <td>double-walled</td> <td>Clear (H/H)</td> <td>2.90 W/m²K</td> <td>0.98 W/m²K</td> <td>0.79 W/m²K</td> <td>81 %</td> <td>33 %</td> <td>61 %</td> <td>75 %</td> <td>50 %</td> <td>40 %</td> <td>20 dB</td> <td>26 dB</td> <td>40 dB</td> </tr> <tr> <td>"</td> <td>"</td> <td>Opal (O/O)</td> <td>2.90 W/m²K</td> <td>0.98 W/m²K</td> <td>0.79 W/m²K</td> <td>69 %</td> <td>28 %</td> <td>52 %</td> <td>58 %</td> <td>38 %</td> <td>31 %</td> <td>20 dB</td> <td>26 dB</td> <td>40 dB</td> </tr> <tr> <td>"</td> <td>triple-walled</td> <td>Clear (H/H/H)</td> <td>1.70 W/m²K</td> <td>0.83 W/m²K</td> <td>0.69 W/m²K</td> <td>73 %</td> <td>30 %</td> <td>55 %</td> <td>65 %</td> <td>43 %</td> <td>34 %</td> <td>22 dB</td> <td>28 dB</td> <td>40 dB</td> </tr> <tr> <td>"</td> <td>"</td> <td>Opal (O/H/O)</td> <td>1.70 W/m²K</td> <td>0.83 W/m²K</td> <td>0.69 W/m²K</td> <td>62 %</td> <td>25 %</td> <td>47 %</td> <td>51 %</td> <td>34 %</td> <td>27 %</td> <td>22 dB</td> <td>28 dB</td> <td>40 dB</td> </tr> <tr> <td>"</td> <td>four-walled</td> <td>Clear (H/H/H/H)</td> <td>1.28 W/m²K</td> <td>0.72 W/m²K</td> <td>0.61 W/m²K</td> <td>64 %</td> <td>26 %</td> <td>48 %</td> <td>54 %</td> <td>36 %</td> <td>29 %</td> <td>23 dB</td> <td>29 dB</td> <td>40 dB</td> </tr> <tr> <td>"</td> <td>"</td> <td>Opal (H/H/O/H)</td> <td>1.28 W/m²K</td> <td>0.72 W/m²K</td> <td>0.61 W/m²K</td> <td>59 %</td> <td>24 %</td> <td>44 %</td> <td>48 %</td> <td>32 %</td> <td>25 %</td> <td>23 dB</td> <td>29 dB</td> <td>40 dB</td> </tr> <tr> <td>"</td> <td>five-walled</td> <td>Clear (H/H/H/H/H)</td> <td>0.99 W/m²K</td> <td>0.63 W/m²K</td> <td>0.55 W/m²K</td> <td>58 %</td> <td>24 %</td> <td>44 %</td> <td>47 %</td> <td>31 %</td> <td>25 %</td> <td>24 dB</td> <td>30 dB</td> <td>40 dB</td> </tr> <tr> <td>"</td> <td>"</td> <td>Opal (O/H/H/H/H)</td> <td>0.99 W/m²K</td> <td>0.63 W/m²K</td> <td>0.55 W/m²K</td> <td>53 %</td> <td>22 %</td> <td>40 %</td> <td>41 %</td> <td>27 %</td> <td>22 %</td> <td>24 dB</td> <td>30 dB</td> <td>40 dB</td> </tr> </tbody> <thead> <tr> <th rowspan="2">Polycarbonate PC</th> <th rowspan="2"># dome walls</th> <th rowspan="2">Clear - Opal - Heatstop</th> <th colspan="3">Ut-value</th> <th colspan="3">LT-value</th> <th colspan="3">g-value</th> <th colspan="3">Rw-value</th> </tr> <tr> <th>Skylight</th> <th>+EP25</th> <th>iDome</th> <th>Skylight</th> <th>+EP25</th> <th>iDome</th> <th>Skylight</th> <th>+EP25</th> <th>iDome</th> <th>Skylight</th> <th>+EP25</th> <th>iDome</th> </tr> </thead> <tbody> <tr> <td>"</td> <td>single-walled</td> <td>Clear (A)</td> <td>5.17 W/m²K</td> <td>1.19 W/m²K</td> <td>0.93 W/m²K</td> <td>88 %</td> <td>36 %</td> <td>66 %</td> <td>83 %</td> <td>55 %</td> <td>44 %</td> <td>-</td> <td>24 dB</td> <td>40 dB</td> </tr> <tr> <td>"</td> <td>"</td> <td>Opal (D)</td> <td>5.17 W/m²K</td> <td>1.19 W/m²K</td> <td>0.93 W/m²K</td> <td>58 %</td> <td>24 %</td> <td>44 %</td> <td>60 %</td> <td>40 %</td> <td>32 %</td> <td>-</td> <td>24 dB</td> <td>40 dB</td> </tr> <tr> <td>"</td> <td>double-walled</td> <td>Clear (A/H)</td> <td>2.90 W/m²K</td> <td>0.98 W/m²K</td> <td>0.79 W/m²K</td> <td>79 %</td> <td>32 %</td> <td>59 %</td> <td>72 %</td> <td>48 %</td> <td>38 %</td> <td>20 dB</td> <td>26 dB</td> <td>40 dB</td> </tr> <tr> <td>"</td> <td>"</td> <td>Clear (A/A)</td> <td>2.90 W/m²K</td> <td>0.98 W/m²K</td> <td>0.79 W/m²K</td> <td>77 %</td> <td>32 %</td> <td>58 %</td> <td>69 %</td> <td>46 %</td> <td>37 %</td> <td>20 dB</td> <td>26 dB</td> <td>40 dB</td> </tr> <tr> <td>"</td> <td>"</td> <td>Opal (A/O)</td> <td>2.90 W/m²K</td> <td>0.98 W/m²K</td> <td>0.79 W/m²K</td> <td>73 %</td> <td>30 %</td> <td>55 %</td> <td>63 %</td> <td>42 %</td> <td>33 %</td> <td>20 dB</td> <td>26 dB</td> <td>40 dB</td> </tr> <tr> <td>"</td> <td>"</td> <td>Opal (A/D)</td> <td>2.90 W/m²K</td> <td>0.98 W/m²K</td> <td>0.79 W/m²K</td> <td>51 %</td> <td>21 %</td> <td>38 %</td> <td>50 %</td> <td>33 %</td> <td>27 %</td> <td>20 dB</td> <td>26 dB</td> <td>40 dB</td> </tr> <tr> <td>"</td> <td>triple-walled</td> <td>Clear (A/H/H)</td> <td>1.70 W/m²K</td> <td>0.83 W/m²K</td> <td>0.69 W/m²K</td> <td>71 %</td> <td>29 %</td> <td>53 %</td> <td>63 %</td> <td>42 %</td> <td>33 %</td> <td>22 dB</td> <td>28 dB</td> <td>40 dB</td> </tr> <tr> <td>"</td> <td>"</td> <td>Opal (A/O/O)</td> <td>1.70 W/m²K</td> <td>0.83 W/m²K</td> <td>0.69 W/m²K</td> <td>61 %</td> <td>25 %</td> <td>46 %</td> <td>48 %</td> <td>32 %</td> <td>25 %</td> <td>22 dB</td> <td>28 dB</td> <td>40 dB</td> </tr> <tr> <td>"</td> <td>four-walled</td> <td>Clear (A/H/H/H)</td> <td>1.28 W/m²K</td> <td>0.72 W/m²K</td> <td>0.61 W/m²K</td> <td>64 %</td> <td>26 %</td> <td>48 %</td> <td>52 %</td> <td>34 %</td> <td>28 %</td> <td>23 dB</td> <td>29 dB</td> <td>40 dB</td> </tr> <tr> <td>"</td> <td>"</td> <td>Opal (A/H/O/H)</td> <td>1.28 W/m²K</td> <td>0.72 W/m²K</td> <td>0.61 W/m²K</td> <td>59 %</td> <td>24 %</td> <td>44 %</td> <td>46 %</td> <td>30 %</td> <td>24 %</td> <td>23 dB</td> <td>29 dB</td> <td>40 dB</td> </tr> <tr> <td>"</td> <td>five-walled</td> <td>Clear (A/H/H/H/H)</td> <td>0.99 W/m²K</td> <td>0.63 W/m²K</td> <td>0.55 W/m²K</td> <td>58 %</td> <td>24 %</td> <td>44 %</td> <td>47 %</td> <td>31 %</td> <td>25 %</td> <td>24 dB</td> <td>30 dB</td> <td>40 dB</td> </tr> <tr> <td>"</td> <td>"</td> <td>Opal (A/H/O/H/H)</td> <td>0.99 W/m²K</td> <td>0.63 W/m²K</td> <td>0.55 W/m²K</td> <td>53 %</td> <td>22 %</td> <td>40 %</td> <td>41 %</td> <td>27 %</td> <td>22 %</td> <td>24 dB</td> <td>30 dB</td> <td>40 dB</td> </tr> </tbody> <thead> <tr> <th rowspan="2">PC Heatstop</th> <th rowspan="2"># dome walls</th> <th rowspan="2">Clear - Opal - Heatstop</th> <th colspan="3">Ut-value</th> <th colspan="3">LT-value</th> <th colspan="3">g-value</th> <th colspan="3">Rw-value</th> </tr> <tr> <th>Skylight</th> <th>+EP25</th> <th>iDome</th> <th>Skylight</th> <th>+EP25</th> <th>iDome</th> <th>Skylight</th> <th>+EP25</th> <th>iDome</th> <th>Skylight</th> <th>+EP25</th> <th>iDome</th> </tr> </thead> <tbody> <tr> <td>"</td> <td>single-walled</td> <td>Heatstop Opal (T)</td> <td>5.17 W/m²K</td> <td>1.19 W/m²K</td> <td>0.93 W/m²K</td> <td>49 %</td> <td>20 %</td> <td>37 %</td> <td>59 %</td> <td>39 %</td> <td>31 %</td> <td>-</td> <td>24 dB</td> <td>40 dB</td> </tr> <tr> <td>"</td> <td>double-walled</td> <td>Clear (T/H)</td> <td>2.90 W/m²K</td> <td>0.98 W/m²K</td> <td>0.79 W/m²K</td> <td>44 %</td> <td>18 %</td> <td>33 %</td> <td>51 %</td> <td>34 %</td> <td>27 %</td> <td>20 dB</td> <td>26 dB</td> <td>40 dB</td> </tr> <tr> <td>"</td> <td>"</td> <td>Opal (T/O)</td> <td>2.90 W/m²K</td> <td>0.98 W/m²K</td> <td>0.79 W/m²K</td> <td>41 %</td> <td>17 %</td> <td>31 %</td> <td>45 %</td> <td>30 %</td> <td>24 %</td> <td>20 dB</td> <td>26 dB</td> <td>40 dB</td> </tr> <tr> <td>"</td> <td>triple-walled</td> <td>Clear (T/H/H)</td> <td>1.70 W/m²K</td> <td>0.83 W/m²K</td> <td>0.69 W/m²K</td> <td>40 %</td> <td>16 %</td> <td>30 %</td> <td>44 %</td> <td>29 %</td> <td>23 %</td> <td>22 dB</td> <td>28 dB</td> <td>40 dB</td> </tr> <tr> <td>"</td> <td>"</td> <td>Opal (T/H/O)</td> <td>1.70 W/m²K</td> <td>0.83 W/m²K</td> <td>0.69 W/m²K</td> <td>37 %</td> <td>15 %</td> <td>28 %</td> <td>39 %</td> <td>26 %</td> <td>21 %</td> <td>22 dB</td> <td>28 dB</td> <td>40 dB</td> </tr> <tr> <td>"</td> <td>four-walled</td> <td>Clear (T/H/H/H)</td> <td>1.28 W/m²K</td> <td>0.72 W/m²K</td> <td>0.61 W/m²K</td> <td>35 %</td> <td>14 %</td> <td>26 %</td> <td>37 %</td> <td>24 %</td> <td>20 %</td> <td>23 dB</td> <td>29 dB</td> <td>40 dB</td> </tr> <tr> <td>"</td> <td>"</td> <td>Opal (T/H/O/H)</td> <td>1.28 W/m²K</td> <td>0.72 W/m²K</td> <td>0.61 W/m²K</td> <td>32 %</td> <td>13 %</td> <td>24 %</td> <td>32 %</td> <td>21 %</td> <td>17 %</td> <td>23 dB</td> <td>29 dB</td> <td>40 dB</td> </tr> </tbody> <thead> <tr> <th rowspan="2">EP10</th> <th rowspan="2"># dome walls</th> <th rowspan="2">Clear - Opal - Heatstop</th> <th colspan="3">Ut-value</th> <th colspan="3">LT-value</th> <th colspan="3">g-value</th> <th colspan="3">Rw-value</th> </tr> <tr> <th>Skylight</th> <th>+EP25</th> <th>iDome</th> <th>Skylight</th> <th>+EP25</th> <th>iDome</th> <th>Skylight</th> <th>+EP25</th> <th>iDome</th> <th>Skylight</th> <th>+EP25</th> <th>iDome</th> </tr> </thead> <tbody> <tr> <td>EP 10 koepel PMMA</td> <td>6-wandig</td> <td>Opal (H/E/O)</td> <td>1.30 W/m²K</td> <td>0.71 W/m²K</td> <td>0.60 W/m²K</td> <td>51 %</td> <td>21 %</td> <td>38 %</td> <td>43 %</td> <td>28 %</td> <td>23 %</td> <td>21 dB</td> <td>27 dB</td> <td>40 dB</td> </tr> <tr> <td>EP 10 koepel PC</td> <td>6-wandig</td> <td>Opal (A/E/O)</td> <td>1.30 W/m²K</td> <td>0.71 W/m²K</td> <td>0.60 W/m²K</td> <td>50 %</td> <td>21 %</td> <td>38 %</td> <td>41 %</td> <td>27 %</td> <td>22 %</td> <td>21 dB</td> <td>27 dB</td> <td>40 dB</td> </tr> </tbody> </table> | skylux-round-skylight-with-diameter-o-200-cm | 9753887211853 | 50200551424333
Skylights | Round skylight | Skylux | Skylux round skylight with diameter Ø 200 cm | Single-walled (least insulating - 5.17 W/m²K) / Acrylic (10 times more impact-resistant than glass) / Opal * (frosted glass) non-transparent (O) | 33524 | 5412970335245 | 1598.45 | Yes | 35-45 | 18.05 | Number of walls | Single-walled (least insulating - 5.17 W/m²K) | Material | Acrylic (10 times more impact-resistant than glass) | Choose clear, opal or heatstop | Opal * (frosted glass) non-transparent (O) |  |  |  | 200cm |  |  | Round | [9 empty] | D |  |  | For heated areas, we recommend at least a 3-walled skylight for optimal insulation. | Acrylic PMMA # dome walls Clear - Opal - Heatstop Ut-value LT-value g-value Rw-value Skylight +EP25 iDome Skylight +EP25 iDome Skylight +EP25 iDome Skylight +EP25 iDome " single-walled Clear (H) 5.17 W/m²K 1.19 W/m²K 0.93 W/m²K 90 % 37 % 68 % 87 % 57 % 46 % - 24 dB 40 dB " " Opal (O) 5.17 W/m²K 1.19 W/m²K 0.93 W/m²K 83 % 34 % 62 % 76 % 50 % 40 % - 24 dB 40 dB " double-walled Clear (H/H) 2.90 W/m²K 0.98 W/m²K 0.79 W/m²K 81 % 33 % 61 % 75 % 50 % 40 % 20 dB 26 dB 40 dB " " Opal (O/O) 2.90 W/m²K 0.98 W/m²K 0.79 W/m²K 69 % 28 % 52 % 58 % 38 % 31 % 20 dB 26 dB 40 dB " triple-walled Clear (H/H/H) 1.70 W/m²K 0.83 W/m²K 0.69 W/m²K 73 % 30 % 55 % 65 % 43 % 34 % 22 dB 28 dB 40 dB " " Opal (O/H/O) 1.70 W/m²K 0.83 W/m²K 0.69 W/m²K 62 % 25 % 47 % 51 % 34 % 27 % 22 dB 28 dB 40 dB " four-walled Clear (H/H/H/H) 1.28 W/m²K 0.72 W/m²K 0.61 W/m²K 64 % 26 % 48 % 54 % 36 % 29 % 23 dB 29 dB 40 dB " " Opal (H/H/O/H) 1.28 W/m²K 0.72 W/m²K 0.61 W/m²K 59 % 24 % 44 % 48 % 32 % 25 % 23 dB 29 dB 40 dB " five-walled Clear (H/H/H/H/H) 0.99 W/m²K 0.63 W/m²K 0.55 W/m²K 58 % 24 % 44 % 47 % 31 % 25 % 24 dB 30 dB 40 dB " " Opal (O/H/H/H/H) 0.99 W/m²K 0.63 W/m²K 0.55 W/m²K 53 % 22 % 40 % 41 % 27 % 22 % 24 dB 30 dB 40 dB Polycarbonate PC # dome walls Clear - Opal - Heatstop Ut-value LT-value g-value Rw-value Skylight +EP25 iDome Skylight +EP25 iDome Skylight +EP25 iDome Skylight +EP25 iDome " single-walled Clear (A) 5.17 W/m²K 1.19 W/m²K 0.93 W/m²K 88 % 36 % 66 % 83 % 55 % 44 % - 24 dB 40 dB " " Opal (D) 5.17 W/m²K 1.19 W/m²K 0.93 W/m²K 58 % 24 % 44 % 60 % 40 % 32 % - 24 dB 40 dB " double-walled Clear (A/H) 2.90 W/m²K 0.98 W/m²K 0.79 W/m²K 79 % 32 % 59 % 72 % 48 % 38 % 20 dB 26 dB 40 dB " " Clear (A/A) 2.90 W/m²K 0.98 W/m²K 0.79 W/m²K 77 % 32 % 58 % 69 % 46 % 37 % 20 dB 26 dB 40 dB " " Opal (A/O) 2.90 W/m²K 0.98 W/m²K 0.79 W/m²K 73 % 30 % 55 % 63 % 42 % 33 % 20 dB 26 dB 40 dB " " Opal (A/D) 2.90 W/m²K 0.98 W/m²K 0.79 W/m²K 51 % 21 % 38 % 50 % 33 % 27 % 20 dB 26 dB 40 dB " triple-walled Clear (A/H/H) 1.70 W/m²K 0.83 W/m²K 0.69 W/m²K 71 % 29 % 53 % 63 % 42 % 33 % 22 dB 28 dB 40 dB " " Opal (A/O/O) 1.70 W/m²K 0.83 W/m²K 0.69 W/m²K 61 % 25 % 46 % 48 % 32 % 25 % 22 dB 28 dB 40 dB " four-walled Clear (A/H/H/H) 1.28 W/m²K 0.72 W/m²K 0.61 W/m²K 64 % 26 % 48 % 52 % 34 % 28 % 23 dB 29 dB 40 dB " " Opal (A/H/O/H) 1.28 W/m²K 0.72 W/m²K 0.61 W/m²K 59 % 24 % 44 % 46 % 30 % 24 % 23 dB 29 dB 40 dB " five-walled Clear (A/H/H/H/H) 0.99 W/m²K 0.63 W/m²K 0.55 W/m²K 58 % 24 % 44 % 47 % 31 % 25 % 24 dB 30 dB 40 dB " " Opal (A/H/O/H/H) 0.99 W/m²K 0.63 W/m²K 0.55 W/m²K 53 % 22 % 40 % 41 % 27 % 22 % 24 dB 30 dB 40 dB PC Heatstop # dome walls Clear - Opal - Heatstop Ut-value LT-value g-value Rw-value Skylight +EP25 iDome Skylight +EP25 iDome Skylight +EP25 iDome Skylight +EP25 iDome " single-walled Heatstop Opal (T) 5.17 W/m²K 1.19 W/m²K 0.93 W/m²K 49 % 20 % 37 % 59 % 39 % 31 % - 24 dB 40 dB " double-walled Clear (T/H) 2.90 W/m²K 0.98 W/m²K 0.79 W/m²K 44 % 18 % 33 % 51 % 34 % 27 % 20 dB 26 dB 40 dB " " Opal (T/O) 2.90 W/m²K 0.98 W/m²K 0.79 W/m²K 41 % 17 % 31 % 45 % 30 % 24 % 20 dB 26 dB 40 dB " triple-walled Clear (T/H/H) 1.70 W/m²K 0.83 W/m²K 0.69 W/m²K 40 % 16 % 30 % 44 % 29 % 23 % 22 dB 28 dB 40 dB " " Opal (T/H/O) 1.70 W/m²K 0.83 W/m²K 0.69 W/m²K 37 % 15 % 28 % 39 % 26 % 21 % 22 dB 28 dB 40 dB " four-walled Clear (T/H/H/H) 1.28 W/m²K 0.72 W/m²K 0.61 W/m²K 35 % 14 % 26 % 37 % 24 % 20 % 23 dB 29 dB 40 dB " " Opal (T/H/O/H) 1.28 W/m²K 0.72 W/m²K 0.61 W/m²K 32 % 13 % 24 % 32 % 21 % 17 % 23 dB 29 dB 40 dB EP10 # dome walls Clear - Opal - Heatstop Ut-value LT-value g-value Rw-value Skylight +EP25 iDome Skylight +EP25 iDome Skylight +EP25 iDome Skylight +EP25 iDome EP 10 koepel PMMA 6-wandig Opal (H/E/O) 1.30 W/m²K 0.71 W/m²K 0.60 W/m²K 51 % 21 % 38 % 43 % 28 % 23 % 21 dB 27 dB 40 dB EP 10 koepel PC 6-wandig Opal (A/E/O) 1.30 W/m²K 0.71 W/m²K 0.60 W/m²K 50 % 21 % 38 % 41 % 27 % 22 % 21 dB 27 dB 40 dB | https://skylux.eu/en/products/skylux-round-skylight-with-diameter-o-200-cm?variant=50200551194957 | https://skylux.eu/cdn/shop/files/Ronde-bolvormige-acrylaat-lichtkoepel-enkelwandig-pmma-opaal-2000-mm-lichtkoepel_5588a303-aee2-4a76-b347-40e7dda6fe14.png?v=1726572859&width=1600 | https://skylux.eu/cdn/shop/files/Skylux-ronde-lichtkoepel-met-diameter-200-cm-Ronde-lichtkoepel.png?v=1726646410&width=1600 | https://skylux.eu/cdn/shop/files/Skylux-acrylaat-lichtkoepel-5-wandig-opaal-rond-2000-mm-lichtkoepel_853886bf-5003-44f7-920d-31731390e733.png?v=1726572859&width=1600 | https://skylux.eu/cdn/shop/files/Ronde-bolvormige-acrylaat-lichtkoepel-dubbelwandig-pmma-opaal-pmma-opaal-2000-mm-lichtkoepel_0f5769f6-be1a-4fc8-9300-e8704af7fb65.png?v=1726572859&width=1600 | https://skylux.eu/cdn/shop/files/Ronde-bolvormige-acrylaat-lichtkoepel-3-wandig-opaal-2000-mm-lichtkoepel_86fc94fe-5390-4586-804e-c0e067fa4580.png?v=1726572859&width=1600 |  |  | <meta charset="UTF-8"> <style> table { width: 100%; border-collapse: collapse; } td:nth-child(4) { font-weight: bold; } td:nth-child(7) { font-weight: bold; } td:nth-child(10) { font-weight: bold; } td:nth-child(13) { font-weight: bold; } th { background-color: #0082C8; color: white; padding: 10px; } tr:nth-child(even) { background-color: #E1F3FF; } tr:nth-child(odd) { background-color: white; } td, th { border: 1px solid #ddd; padding: 8px; } .highlight { color: #0082C8; } </style> <table> <thead> <tr> <th rowspan="2">Acrylic PMMA</th> <th rowspan="2"># dome walls</th> <th rowspan="2">Clear - Opal - Heatstop</th> <th colspan="3">Ut-value</th> <th colspan="3">LT-value</th> <th colspan="3">g-value</th> <th colspan="3">Rw-value</th> </tr> <tr> <th>Skylight</th> <th>+EP25</th> <th>iDome</th> <th>Skylight</th> <th>+EP25</th> <th>iDome</th> <th>Skylight</th> <th>+EP25</th> <th>iDome</th> <th>Skylight</th> <th>+EP25</th> <th>iDome</th> </tr> </thead> <tbody> <!-- Adjust the following rows as per your values --> <tr> <td>"</td> <td>single-walled</td> <td>Clear (H)</td> <td>5.17 W/m²K</td> <td>1.19 W/m²K</td> <td>0.93 W/m²K</td> <td>90 %</td> <td>37 %</td> <td>68 %</td> <td>87 %</td> <td>57 %</td> <td>46 %</td> <td>-</td> <td>24 dB</td> <td>40 dB</td> </tr> <tr> <td>"</td> <td>"</td> <td>Opal (O)</td> <td>5.17 W/m²K</td> <td>1.19 W/m²K</td> <td>0.93 W/m²K</td> <td>83 %</td> <td>34 %</td> <td>62 %</td> <td>76 %</td> <td>50 %</td> <td>40 %</td> <td>-</td> <td>24 dB</td> <td>40 dB</td> </tr> <tr> <td>"</td> <td>double-walled</td> <td>Clear (H/H)</td> <td>2.90 W/m²K</td> <td>0.98 W/m²K</td> <td>0.79 W/m²K</td> <td>81 %</td> <td>33 %</td> <td>61 %</td> <td>75 %</td> <td>50 %</td> <td>40 %</td> <td>20 dB</td> <td>26 dB</td> <td>40 dB</td> </tr> <tr> <td>"</td> <td>"</td> <td>Opal (O/O)</td> <td>2.90 W/m²K</td> <td>0.98 W/m²K</td> <td>0.79 W/m²K</td> <td>69 %</td> <td>28 %</td> <td>52 %</td> <td>58 %</td> <td>38 %</td> <td>31 %</td> <td>20 dB</td> <td>26 dB</td> <td>40 dB</td> </tr> <tr> <td>"</td> <td>triple-walled</td> <td>Clear (H/H/H)</td> <td>1.70 W/m²K</td> <td>0.83 W/m²K</td> <td>0.69 W/m²K</td> <td>73 %</td> <td>30 %</td> <td>55 %</td> <td>65 %</td> <td>43 %</td> <td>34 %</td> <td>22 dB</td> <td>28 dB</td> <td>40 dB</td> </tr> <tr> <td>"</td> <td>"</td> <td>Opal (O/H/O)</td> <td>1.70 W/m²K</td> <td>0.83 W/m²K</td> <td>0.69 W/m²K</td> <td>62 %</td> <td>25 %</td> <td>47 %</td> <td>51 %</td> <td>34 %</td> <td>27 %</td> <td>22 dB</td> <td>28 dB</td> <td>40 dB</td> </tr> <tr> <td>"</td> <td>four-walled</td> <td>Clear (H/H/H/H)</td> <td>1.28 W/m²K</td> <td>0.72 W/m²K</td> <td>0.61 W/m²K</td> <td>64 %</td> <td>26 %</td> <td>48 %</td> <td>54 %</td> <td>36 %</td> <td>29 %</td> <td>23 dB</td> <td>29 dB</td> <td>40 dB</td> </tr> <tr> <td>"</td> <td>"</td> <td>Opal (H/H/O/H)</td> <td>1.28 W/m²K</td> <td>0.72 W/m²K</td> <td>0.61 W/m²K</td> <td>59 %</td> <td>24 %</td> <td>44 %</td> <td>48 %</td> <td>32 %</td> <td>25 %</td> <td>23 dB</td> <td>29 dB</td> <td>40 dB</td> </tr> <tr> <td>"</td> <td>five-walled</td> <td>Clear (H/H/H/H/H)</td> <td>0.99 W/m²K</td> <td>0.63 W/m²K</td> <td>0.55 W/m²K</td> <td>58 %</td> <td>24 %</td> <td>44 %</td> <td>47 %</td> <td>31 %</td> <td>25 %</td> <td>24 dB</td> <td>30 dB</td> <td>40 dB</td> </tr> <tr> <td>"</td> <td>"</td> <td>Opal (O/H/H/H/H)</td> <td>0.99 W/m²K</td> <td>0.63 W/m²K</td> <td>0.55 W/m²K</td> <td>53 %</td> <td>22 %</td> <td>40 %</td> <td>41 %</td> <td>27 %</td> <td>22 %</td> <td>24 dB</td> <td>30 dB</td> <td>40 dB</td> </tr> </tbody> <thead> <tr> <th rowspan="2">Polycarbonate PC</th> <th rowspan="2"># dome walls</th> <th rowspan="2">Clear - Opal - Heatstop</th> <th colspan="3">Ut-value</th> <th colspan="3">LT-value</th> <th colspan="3">g-value</th> <th colspan="3">Rw-value</th> </tr> <tr> <th>Skylight</th> <th>+EP25</th> <th>iDome</th> <th>Skylight</th> <th>+EP25</th> <th>iDome</th> <th>Skylight</th> <th>+EP25</th> <th>iDome</th> <th>Skylight</th> <th>+EP25</th> <th>iDome</th> </tr> </thead> <tbody> <tr> <td>"</td> <td>single-walled</td> <td>Clear (A)</td> <td>5.17 W/m²K</td> <td>1.19 W/m²K</td> <td>0.93 W/m²K</td> <td>88 %</td> <td>36 %</td> <td>66 %</td> <td>83 %</td> <td>55 %</td> <td>44 %</td> <td>-</td> <td>24 dB</td> <td>40 dB</td> </tr> <tr> <td>"</td> <td>"</td> <td>Opal (D)</td> <td>5.17 W/m²K</td> <td>1.19 W/m²K</td> <td>0.93 W/m²K</td> <td>58 %</td> <td>24 %</td> <td>44 %</td> <td>60 %</td> <td>40 %</td> <td>32 %</td> <td>-</td> <td>24 dB</td> <td>40 dB</td> </tr> <tr> <td>"</td> <td>double-walled</td> <td>Clear (A/H)</td> <td>2.90 W/m²K</td> <td>0.98 W/m²K</td> <td>0.79 W/m²K</td> <td>79 %</td> <td>32 %</td> <td>59 %</td> <td>72 %</td> <td>48 %</td> <td>38 %</td> <td>20 dB</td> <td>26 dB</td> <td>40 dB</td> </tr> <tr> <td>"</td> <td>"</td> <td>Clear (A/A)</td> <td>2.90 W/m²K</td> <td>0.98 W/m²K</td> <td>0.79 W/m²K</td> <td>77 %</td> <td>32 %</td> <td>58 %</td> <td>69 %</td> <td>46 %</td> <td>37 %</td> <td>20 dB</td> <td>26 dB</td> <td>40 dB</td> </tr> <tr> <td>"</td> <td>"</td> <td>Opal (A/O)</td> <td>2.90 W/m²K</td> <td>0.98 W/m²K</td> <td>0.79 W/m²K</td> <td>73 %</td> <td>30 %</td> <td>55 %</td> <td>63 %</td> <td>42 %</td> <td>33 %</td> <td>20 dB</td> <td>26 dB</td> <td>40 dB</td> </tr> <tr> <td>"</td> <td>"</td> <td>Opal (A/D)</td> <td>2.90 W/m²K</td> <td>0.98 W/m²K</td> <td>0.79 W/m²K</td> <td>51 %</td> <td>21 %</td> <td>38 %</td> <td>50 %</td> <td>33 %</td> <td>27 %</td> <td>20 dB</td> <td>26 dB</td> <td>40 dB</td> </tr> <tr> <td>"</td> <td>triple-walled</td> <td>Clear (A/H/H)</td> <td>1.70 W/m²K</td> <td>0.83 W/m²K</td> <td>0.69 W/m²K</td> <td>71 %</td> <td>29 %</td> <td>53 %</td> <td>63 %</td> <td>42 %</td> <td>33 %</td> <td>22 dB</td> <td>28 dB</td> <td>40 dB</td> </tr> <tr> <td>"</td> <td>"</td> <td>Opal (A/O/O)</td> <td>1.70 W/m²K</td> <td>0.83 W/m²K</td> <td>0.69 W/m²K</td> <td>61 %</td> <td>25 %</td> <td>46 %</td> <td>48 %</td> <td>32 %</td> <td>25 %</td> <td>22 dB</td> <td>28 dB</td> <td>40 dB</td> </tr> <tr> <td>"</td> <td>four-walled</td> <td>Clear (A/H/H/H)</td> <td>1.28 W/m²K</td> <td>0.72 W/m²K</td> <td>0.61 W/m²K</td> <td>64 %</td> <td>26 %</td> <td>48 %</td> <td>52 %</td> <td>34 %</td> <td>28 %</td> <td>23 dB</td> <td>29 dB</td> <td>40 dB</td> </tr> <tr> <td>"</td> <td>"</td> <td>Opal (A/H/O/H)</td> <td>1.28 W/m²K</td> <td>0.72 W/m²K</td> <td>0.61 W/m²K</td> <td>59 %</td> <td>24 %</td> <td>44 %</td> <td>46 %</td> <td>30 %</td> <td>24 %</td> <td>23 dB</td> <td>29 dB</td> <td>40 dB</td> </tr> <tr> <td>"</td> <td>five-walled</td> <td>Clear (A/H/H/H/H)</td> <td>0.99 W/m²K</td> <td>0.63 W/m²K</td> <td>0.55 W/m²K</td> <td>58 %</td> <td>24 %</td> <td>44 %</td> <td>47 %</td> <td>31 %</td> <td>25 %</td> <td>24 dB</td> <td>30 dB</td> <td>40 dB</td> </tr> <tr> <td>"</td> <td>"</td> <td>Opal (A/H/O/H/H)</td> <td>0.99 W/m²K</td> <td>0.63 W/m²K</td> <td>0.55 W/m²K</td> <td>53 %</td> <td>22 %</td> <td>40 %</td> <td>41 %</td> <td>27 %</td> <td>22 %</td> <td>24 dB</td> <td>30 dB</td> <td>40 dB</td> </tr> </tbody> <thead> <tr> <th rowspan="2">PC Heatstop</th> <th rowspan="2"># dome walls</th> <th rowspan="2">Clear - Opal - Heatstop</th> <th colspan="3">Ut-value</th> <th colspan="3">LT-value</th> <th colspan="3">g-value</th> <th colspan="3">Rw-value</th> </tr> <tr> <th>Skylight</th> <th>+EP25</th> <th>iDome</th> <th>Skylight</th> <th>+EP25</th> <th>iDome</th> <th>Skylight</th> <th>+EP25</th> <th>iDome</th> <th>Skylight</th> <th>+EP25</th> <th>iDome</th> </tr> </thead> <tbody> <tr> <td>"</td> <td>single-walled</td> <td>Heatstop Opal (T)</td> <td>5.17 W/m²K</td> <td>1.19 W/m²K</td> <td>0.93 W/m²K</td> <td>49 %</td> <td>20 %</td> <td>37 %</td> <td>59 %</td> <td>39 %</td> <td>31 %</td> <td>-</td> <td>24 dB</td> <td>40 dB</td> </tr> <tr> <td>"</td> <td>double-walled</td> <td>Clear (T/H)</td> <td>2.90 W/m²K</td> <td>0.98 W/m²K</td> <td>0.79 W/m²K</td> <td>44 %</td> <td>18 %</td> <td>33 %</td> <td>51 %</td> <td>34 %</td> <td>27 %</td> <td>20 dB</td> <td>26 dB</td> <td>40 dB</td> </tr> <tr> <td>"</td> <td>"</td> <td>Opal (T/O)</td> <td>2.90 W/m²K</td> <td>0.98 W/m²K</td> <td>0.79 W/m²K</td> <td>41 %</td> <td>17 %</td> <td>31 %</td> <td>45 %</td> <td>30 %</td> <td>24 %</td> <td>20 dB</td> <td>26 dB</td> <td>40 dB</td> </tr> <tr> <td>"</td> <td>triple-walled</td> <td>Clear (T/H/H)</td> <td>1.70 W/m²K</td> <td>0.83 W/m²K</td> <td>0.69 W/m²K</td> <td>40 %</td> <td>16 %</td> <td>30 %</td> <td>44 %</td> <td>29 %</td> <td>23 %</td> <td>22 dB</td> <td>28 dB</td> <td>40 dB</td> </tr> <tr> <td>"</td> <td>"</td> <td>Opal (T/H/O)</td> <td>1.70 W/m²K</td> <td>0.83 W/m²K</td> <td>0.69 W/m²K</td> <td>37 %</td> <td>15 %</td> <td>28 %</td> <td>39 %</td> <td>26 %</td> <td>21 %</td> <td>22 dB</td> <td>28 dB</td> <td>40 dB</td> </tr> <tr> <td>"</td> <td>four-walled</td> <td>Clear (T/H/H/H)</td> <td>1.28 W/m²K</td> <td>0.72 W/m²K</td> <td>0.61 W/m²K</td> <td>35 %</td> <td>14 %</td> <td>26 %</td> <td>37 %</td> <td>24 %</td> <td>20 %</td> <td>23 dB</td> <td>29 dB</td> <td>40 dB</td> </tr> <tr> <td>"</td> <td>"</td> <td>Opal (T/H/O/H)</td> <td>1.28 W/m²K</td> <td>0.72 W/m²K</td> <td>0.61 W/m²K</td> <td>32 %</td> <td>13 %</td> <td>24 %</td> <td>32 %</td> <td>21 %</td> <td>17 %</td> <td>23 dB</td> <td>29 dB</td> <td>40 dB</td> </tr> </tbody> <thead> <tr> <th rowspan="2">EP10</th> <th rowspan="2"># dome walls</th> <th rowspan="2">Clear - Opal - Heatstop</th> <th colspan="3">Ut-value</th> <th colspan="3">LT-value</th> <th colspan="3">g-value</th> <th colspan="3">Rw-value</th> </tr> <tr> <th>Skylight</th> <th>+EP25</th> <th>iDome</th> <th>Skylight</th> <th>+EP25</th> <th>iDome</th> <th>Skylight</th> <th>+EP25</th> <th>iDome</th> <th>Skylight</th> <th>+EP25</th> <th>iDome</th> </tr> </thead> <tbody> <tr> <td>EP 10 koepel PMMA</td> <td>6-wandig</td> <td>Opal (H/E/O)</td> <td>1.30 W/m²K</td> <td>0.71 W/m²K</td> <td>0.60 W/m²K</td> <td>51 %</td> <td>21 %</td> <td>38 %</td> <td>43 %</td> <td>28 %</td> <td>23 %</td> <td>21 dB</td> <td>27 dB</td> <td>40 dB</td> </tr> <tr> <td>EP 10 koepel PC</td> <td>6-wandig</td> <td>Opal (A/E/O)</td> <td>1.30 W/m²K</td> <td>0.71 W/m²K</td> <td>0.60 W/m²K</td> <td>50 %</td> <td>21 %</td> <td>38 %</td> <td>41 %</td> <td>27 %</td> <td>22 %</td> <td>21 dB</td> <td>27 dB</td> <td>40 dB</td> </tr> </tbody> </table> | skylux-round-skylight-with-diameter-o-200-cm | 9753887211853 | 50200551194957
Skylights | Round skylight | Skylux | Skylux round skylight with diameter Ø 200 cm | Double-walled (2.90 W/m²K) / Acrylic (10 times more impact-resistant than glass) / Clear * visibility just like glass (HH) | 16752 | 5412970167525 | 2691.05 | Yes | 35-45 | 33 | Number of walls | Double-walled (2.90 W/m²K) | Material | Acrylic (10 times more impact-resistant than glass) | Choose clear, opal or heatstop | Clear * visibility just like glass (HH) |  |  |  | 200cm |  |  | Round | [9 empty] | D |  |  | For heated areas, we recommend at least a 3-walled skylight for optimal insulation. | Acrylic PMMA # dome walls Clear - Opal - Heatstop Ut-value LT-value g-value Rw-value Skylight +EP25 iDome Skylight +EP25 iDome Skylight +EP25 iDome Skylight +EP25 iDome " single-walled Clear (H) 5.17 W/m²K 1.19 W/m²K 0.93 W/m²K 90 % 37 % 68 % 87 % 57 % 46 % - 24 dB 40 dB " " Opal (O) 5.17 W/m²K 1.19 W/m²K 0.93 W/m²K 83 % 34 % 62 % 76 % 50 % 40 % - 24 dB 40 dB " double-walled Clear (H/H) 2.90 W/m²K 0.98 W/m²K 0.79 W/m²K 81 % 33 % 61 % 75 % 50 % 40 % 20 dB 26 dB 40 dB " " Opal (O/O) 2.90 W/m²K 0.98 W/m²K 0.79 W/m²K 69 % 28 % 52 % 58 % 38 % 31 % 20 dB 26 dB 40 dB " triple-walled Clear (H/H/H) 1.70 W/m²K 0.83 W/m²K 0.69 W/m²K 73 % 30 % 55 % 65 % 43 % 34 % 22 dB 28 dB 40 dB " " Opal (O/H/O) 1.70 W/m²K 0.83 W/m²K 0.69 W/m²K 62 % 25 % 47 % 51 % 34 % 27 % 22 dB 28 dB 40 dB " four-walled Clear (H/H/H/H) 1.28 W/m²K 0.72 W/m²K 0.61 W/m²K 64 % 26 % 48 % 54 % 36 % 29 % 23 dB 29 dB 40 dB " " Opal (H/H/O/H) 1.28 W/m²K 0.72 W/m²K 0.61 W/m²K 59 % 24 % 44 % 48 % 32 % 25 % 23 dB 29 dB 40 dB " five-walled Clear (H/H/H/H/H) 0.99 W/m²K 0.63 W/m²K 0.55 W/m²K 58 % 24 % 44 % 47 % 31 % 25 % 24 dB 30 dB 40 dB " " Opal (O/H/H/H/H) 0.99 W/m²K 0.63 W/m²K 0.55 W/m²K 53 % 22 % 40 % 41 % 27 % 22 % 24 dB 30 dB 40 dB Polycarbonate PC # dome walls Clear - Opal - Heatstop Ut-value LT-value g-value Rw-value Skylight +EP25 iDome Skylight +EP25 iDome Skylight +EP25 iDome Skylight +EP25 iDome " single-walled Clear (A) 5.17 W/m²K 1.19 W/m²K 0.93 W/m²K 88 % 36 % 66 % 83 % 55 % 44 % - 24 dB 40 dB " " Opal (D) 5.17 W/m²K 1.19 W/m²K 0.93 W/m²K 58 % 24 % 44 % 60 % 40 % 32 % - 24 dB 40 dB " double-walled Clear (A/H) 2.90 W/m²K 0.98 W/m²K 0.79 W/m²K 79 % 32 % 59 % 72 % 48 % 38 % 20 dB 26 dB 40 dB " " Clear (A/A) 2.90 W/m²K 0.98 W/m²K 0.79 W/m²K 77 % 32 % 58 % 69 % 46 % 37 % 20 dB 26 dB 40 dB " " Opal (A/O) 2.90 W/m²K 0.98 W/m²K 0.79 W/m²K 73 % 30 % 55 % 63 % 42 % 33 % 20 dB 26 dB 40 dB " " Opal (A/D) 2.90 W/m²K 0.98 W/m²K 0.79 W/m²K 51 % 21 % 38 % 50 % 33 % 27 % 20 dB 26 dB 40 dB " triple-walled Clear (A/H/H) 1.70 W/m²K 0.83 W/m²K 0.69 W/m²K 71 % 29 % 53 % 63 % 42 % 33 % 22 dB 28 dB 40 dB " " Opal (A/O/O) 1.70 W/m²K 0.83 W/m²K 0.69 W/m²K 61 % 25 % 46 % 48 % 32 % 25 % 22 dB 28 dB 40 dB " four-walled Clear (A/H/H/H) 1.28 W/m²K 0.72 W/m²K 0.61 W/m²K 64 % 26 % 48 % 52 % 34 % 28 % 23 dB 29 dB 40 dB " " Opal (A/H/O/H) 1.28 W/m²K 0.72 W/m²K 0.61 W/m²K 59 % 24 % 44 % 46 % 30 % 24 % 23 dB 29 dB 40 dB " five-walled Clear (A/H/H/H/H) 0.99 W/m²K 0.63 W/m²K 0.55 W/m²K 58 % 24 % 44 % 47 % 31 % 25 % 24 dB 30 dB 40 dB " " Opal (A/H/O/H/H) 0.99 W/m²K 0.63 W/m²K 0.55 W/m²K 53 % 22 % 40 % 41 % 27 % 22 % 24 dB 30 dB 40 dB PC Heatstop # dome walls Clear - Opal - Heatstop Ut-value LT-value g-value Rw-value Skylight +EP25 iDome Skylight +EP25 iDome Skylight +EP25 iDome Skylight +EP25 iDome " single-walled Heatstop Opal (T) 5.17 W/m²K 1.19 W/m²K 0.93 W/m²K 49 % 20 % 37 % 59 % 39 % 31 % - 24 dB 40 dB " double-walled Clear (T/H) 2.90 W/m²K 0.98 W/m²K 0.79 W/m²K 44 % 18 % 33 % 51 % 34 % 27 % 20 dB 26 dB 40 dB " " Opal (T/O) 2.90 W/m²K 0.98 W/m²K 0.79 W/m²K 41 % 17 % 31 % 45 % 30 % 24 % 20 dB 26 dB 40 dB " triple-walled Clear (T/H/H) 1.70 W/m²K 0.83 W/m²K 0.69 W/m²K 40 % 16 % 30 % 44 % 29 % 23 % 22 dB 28 dB 40 dB " " Opal (T/H/O) 1.70 W/m²K 0.83 W/m²K 0.69 W/m²K 37 % 15 % 28 % 39 % 26 % 21 % 22 dB 28 dB 40 dB " four-walled Clear (T/H/H/H) 1.28 W/m²K 0.72 W/m²K 0.61 W/m²K 35 % 14 % 26 % 37 % 24 % 20 % 23 dB 29 dB 40 dB " " Opal (T/H/O/H) 1.28 W/m²K 0.72 W/m²K 0.61 W/m²K 32 % 13 % 24 % 32 % 21 % 17 % 23 dB 29 dB 40 dB EP10 # dome walls Clear - Opal - Heatstop Ut-value LT-value g-value Rw-value Skylight +EP25 iDome Skylight +EP25 iDome Skylight +EP25 iDome Skylight +EP25 iDome EP 10 koepel PMMA 6-wandig Opal (H/E/O) 1.30 W/m²K 0.71 W/m²K 0.60 W/m²K 51 % 21 % 38 % 43 % 28 % 23 % 21 dB 27 dB 40 dB EP 10 koepel PC 6-wandig Opal (A/E/O) 1.30 W/m²K 0.71 W/m²K 0.60 W/m²K 50 % 21 % 38 % 41 % 27 % 22 % 21 dB 27 dB 40 dB | https://skylux.eu/en/products/skylux-round-skylight-with-diameter-o-200-cm?variant=50200551358797 | https://skylux.eu/cdn/shop/files/Ronde-bolvormige-acrylaat-lichtkoepel-dubbelwandig-pmma-helder-pmma-helder-2000-mm-lichtkoepel_9368a9f0-f4fb-4c68-9f7c-8823c871252f.png?v=1726572859&width=1600 | https://skylux.eu/cdn/shop/files/Skylux-ronde-lichtkoepel-met-diameter-200-cm-Ronde-lichtkoepel.png?v=1726646410&width=1600 | https://skylux.eu/cdn/shop/files/Skylux-acrylaat-lichtkoepel-5-wandig-opaal-rond-2000-mm-lichtkoepel_853886bf-5003-44f7-920d-31731390e733.png?v=1726572859&width=1600 | https://skylux.eu/cdn/shop/files/Ronde-bolvormige-acrylaat-lichtkoepel-dubbelwandig-pmma-opaal-pmma-opaal-2000-mm-lichtkoepel_0f5769f6-be1a-4fc8-9300-e8704af7fb65.png?v=1726572859&width=1600 | https://skylux.eu/cdn/shop/files/Ronde-bolvormige-acrylaat-lichtkoepel-3-wandig-opaal-2000-mm-lichtkoepel_86fc94fe-5390-4586-804e-c0e067fa4580.png?v=1726572859&width=1600 |  |  | <meta charset="UTF-8"> <style> table { width: 100%; border-collapse: collapse; } td:nth-child(4) { font-weight: bold; } td:nth-child(7) { font-weight: bold; } td:nth-child(10) { font-weight: bold; } td:nth-child(13) { font-weight: bold; } th { background-color: #0082C8; color: white; padding: 10px; } tr:nth-child(even) { background-color: #E1F3FF; } tr:nth-child(odd) { background-color: white; } td, th { border: 1px solid #ddd; padding: 8px; } .highlight { color: #0082C8; } </style> <table> <thead> <tr> <th rowspan="2">Acrylic PMMA</th> <th rowspan="2"># dome walls</th> <th rowspan="2">Clear - Opal - Heatstop</th> <th colspan="3">Ut-value</th> <th colspan="3">LT-value</th> <th colspan="3">g-value</th> <th colspan="3">Rw-value</th> </tr> <tr> <th>Skylight</th> <th>+EP25</th> <th>iDome</th> <th>Skylight</th> <th>+EP25</th> <th>iDome</th> <th>Skylight</th> <th>+EP25</th> <th>iDome</th> <th>Skylight</th> <th>+EP25</th> <th>iDome</th> </tr> </thead> <tbody> <!-- Adjust the following rows as per your values --> <tr> <td>"</td> <td>single-walled</td> <td>Clear (H)</td> <td>5.17 W/m²K</td> <td>1.19 W/m²K</td> <td>0.93 W/m²K</td> <td>90 %</td> <td>37 %</td> <td>68 %</td> <td>87 %</td> <td>57 %</td> <td>46 %</td> <td>-</td> <td>24 dB</td> <td>40 dB</td> </tr> <tr> <td>"</td> <td>"</td> <td>Opal (O)</td> <td>5.17 W/m²K</td> <td>1.19 W/m²K</td> <td>0.93 W/m²K</td> <td>83 %</td> <td>34 %</td> <td>62 %</td> <td>76 %</td> <td>50 %</td> <td>40 %</td> <td>-</td> <td>24 dB</td> <td>40 dB</td> </tr> <tr> <td>"</td> <td>double-walled</td> <td>Clear (H/H)</td> <td>2.90 W/m²K</td> <td>0.98 W/m²K</td> <td>0.79 W/m²K</td> <td>81 %</td> <td>33 %</td> <td>61 %</td> <td>75 %</td> <td>50 %</td> <td>40 %</td> <td>20 dB</td> <td>26 dB</td> <td>40 dB</td> </tr> <tr> <td>"</td> <td>"</td> <td>Opal (O/O)</td> <td>2.90 W/m²K</td> <td>0.98 W/m²K</td> <td>0.79 W/m²K</td> <td>69 %</td> <td>28 %</td> <td>52 %</td> <td>58 %</td> <td>38 %</td> <td>31 %</td> <td>20 dB</td> <td>26 dB</td> <td>40 dB</td> </tr> <tr> <td>"</td> <td>triple-walled</td> <td>Clear (H/H/H)</td> <td>1.70 W/m²K</td> <td>0.83 W/m²K</td> <td>0.69 W/m²K</td> <td>73 %</td> <td>30 %</td> <td>55 %</td> <td>65 %</td> <td>43 %</td> <td>34 %</td> <td>22 dB</td> <td>28 dB</td> <td>40 dB</td> </tr> <tr> <td>"</td> <td>"</td> <td>Opal (O/H/O)</td> <td>1.70 W/m²K</td> <td>0.83 W/m²K</td> <td>0.69 W/m²K</td> <td>62 %</td> <td>25 %</td> <td>47 %</td> <td>51 %</td> <td>34 %</td> <td>27 %</td> <td>22 dB</td> <td>28 dB</td> <td>40 dB</td> </tr> <tr> <td>"</td> <td>four-walled</td> <td>Clear (H/H/H/H)</td> <td>1.28 W/m²K</td> <td>0.72 W/m²K</td> <td>0.61 W/m²K</td> <td>64 %</td> <td>26 %</td> <td>48 %</td> <td>54 %</td> <td>36 %</td> <td>29 %</td> <td>23 dB</td> <td>29 dB</td> <td>40 dB</td> </tr> <tr> <td>"</td> <td>"</td> <td>Opal (H/H/O/H)</td> <td>1.28 W/m²K</td> <td>0.72 W/m²K</td> <td>0.61 W/m²K</td> <td>59 %</td> <td>24 %</td> <td>44 %</td> <td>48 %</td> <td>32 %</td> <td>25 %</td> <td>23 dB</td> <td>29 dB</td> <td>40 dB</td> </tr> <tr> <td>"</td> <td>five-walled</td> <td>Clear (H/H/H/H/H)</td> <td>0.99 W/m²K</td> <td>0.63 W/m²K</td> <td>0.55 W/m²K</td> <td>58 %</td> <td>24 %</td> <td>44 %</td> <td>47 %</td> <td>31 %</td> <td>25 %</td> <td>24 dB</td> <td>30 dB</td> <td>40 dB</td> </tr> <tr> <td>"</td> <td>"</td> <td>Opal (O/H/H/H/H)</td> <td>0.99 W/m²K</td> <td>0.63 W/m²K</td> <td>0.55 W/m²K</td> <td>53 %</td> <td>22 %</td> <td>40 %</td> <td>41 %</td> <td>27 %</td> <td>22 %</td> <td>24 dB</td> <td>30 dB</td> <td>40 dB</td> </tr> </tbody> <thead> <tr> <th rowspan="2">Polycarbonate PC</th> <th rowspan="2"># dome walls</th> <th rowspan="2">Clear - Opal - Heatstop</th> <th colspan="3">Ut-value</th> <th colspan="3">LT-value</th> <th colspan="3">g-value</th> <th colspan="3">Rw-value</th> </tr> <tr> <th>Skylight</th> <th>+EP25</th> <th>iDome</th> <th>Skylight</th> <th>+EP25</th> <th>iDome</th> <th>Skylight</th> <th>+EP25</th> <th>iDome</th> <th>Skylight</th> <th>+EP25</th> <th>iDome</th> </tr> </thead> <tbody> <tr> <td>"</td> <td>single-walled</td> <td>Clear (A)</td> <td>5.17 W/m²K</td> <td>1.19 W/m²K</td> <td>0.93 W/m²K</td> <td>88 %</td> <td>36 %</td> <td>66 %</td> <td>83 %</td> <td>55 %</td> <td>44 %</td> <td>-</td> <td>24 dB</td> <td>40 dB</td> </tr> <tr> <td>"</td> <td>"</td> <td>Opal (D)</td> <td>5.17 W/m²K</td> <td>1.19 W/m²K</td> <td>0.93 W/m²K</td> <td>58 %</td> <td>24 %</td> <td>44 %</td> <td>60 %</td> <td>40 %</td> <td>32 %</td> <td>-</td> <td>24 dB</td> <td>40 dB</td> </tr> <tr> <td>"</td> <td>double-walled</td> <td>Clear (A/H)</td> <td>2.90 W/m²K</td> <td>0.98 W/m²K</td> <td>0.79 W/m²K</td> <td>79 %</td> <td>32 %</td> <td>59 %</td> <td>72 %</td> <td>48 %</td> <td>38 %</td> <td>20 dB</td> <td>26 dB</td> <td>40 dB</td> </tr> <tr> <td>"</td> <td>"</td> <td>Clear (A/A)</td> <td>2.90 W/m²K</td> <td>0.98 W/m²K</td> <td>0.79 W/m²K</td> <td>77 %</td> <td>32 %</td> <td>58 %</td> <td>69 %</td> <td>46 %</td> <td>37 %</td> <td>20 dB</td> <td>26 dB</td> <td>40 dB</td> </tr> <tr> <td>"</td> <td>"</td> <td>Opal (A/O)</td> <td>2.90 W/m²K</td> <td>0.98 W/m²K</td> <td>0.79 W/m²K</td> <td>73 %</td> <td>30 %</td> <td>55 %</td> <td>63 %</td> <td>42 %</td> <td>33 %</td> <td>20 dB</td> <td>26 dB</td> <td>40 dB</td> </tr> <tr> <td>"</td> <td>"</td> <td>Opal (A/D)</td> <td>2.90 W/m²K</td> <td>0.98 W/m²K</td> <td>0.79 W/m²K</td> <td>51 %</td> <td>21 %</td> <td>38 %</td> <td>50 %</td> <td>33 %</td> <td>27 %</td> <td>20 dB</td> <td>26 dB</td> <td>40 dB</td> </tr> <tr> <td>"</td> <td>triple-walled</td> <td>Clear (A/H/H)</td> <td>1.70 W/m²K</td> <td>0.83 W/m²K</td> <td>0.69 W/m²K</td> <td>71 %</td> <td>29 %</td> <td>53 %</td> <td>63 %</td> <td>42 %</td> <td>33 %</td> <td>22 dB</td> <td>28 dB</td> <td>40 dB</td> </tr> <tr> <td>"</td> <td>"</td> <td>Opal (A/O/O)</td> <td>1.70 W/m²K</td> <td>0.83 W/m²K</td> <td>0.69 W/m²K</td> <td>61 %</td> <td>25 %</td> <td>46 %</td> <td>48 %</td> <td>32 %</td> <td>25 %</td> <td>22 dB</td> <td>28 dB</td> <td>40 dB</td> </tr> <tr> <td>"</td> <td>four-walled</td> <td>Clear (A/H/H/H)</td> <td>1.28 W/m²K</td> <td>0.72 W/m²K</td> <td>0.61 W/m²K</td> <td>64 %</td> <td>26 %</td> <td>48 %</td> <td>52 %</td> <td>34 %</td> <td>28 %</td> <td>23 dB</td> <td>29 dB</td> <td>40 dB</td> </tr> <tr> <td>"</td> <td>"</td> <td>Opal (A/H/O/H)</td> <td>1.28 W/m²K</td> <td>0.72 W/m²K</td> <td>0.61 W/m²K</td> <td>59 %</td> <td>24 %</td> <td>44 %</td> <td>46 %</td> <td>30 %</td> <td>24 %</td> <td>23 dB</td> <td>29 dB</td> <td>40 dB</td> </tr> <tr> <td>"</td> <td>five-walled</td> <td>Clear (A/H/H/H/H)</td> <td>0.99 W/m²K</td> <td>0.63 W/m²K</td> <td>0.55 W/m²K</td> <td>58 %</td> <td>24 %</td> <td>44 %</td> <td>47 %</td> <td>31 %</td> <td>25 %</td> <td>24 dB</td> <td>30 dB</td> <td>40 dB</td> </tr> <tr> <td>"</td> <td>"</td> <td>Opal (A/H/O/H/H)</td> <td>0.99 W/m²K</td> <td>0.63 W/m²K</td> <td>0.55 W/m²K</td> <td>53 %</td> <td>22 %</td> <td>40 %</td> <td>41 %</td> <td>27 %</td> <td>22 %</td> <td>24 dB</td> <td>30 dB</td> <td>40 dB</td> </tr> </tbody> <thead> <tr> <th rowspan="2">PC Heatstop</th> <th rowspan="2"># dome walls</th> <th rowspan="2">Clear - Opal - Heatstop</th> <th colspan="3">Ut-value</th> <th colspan="3">LT-value</th> <th colspan="3">g-value</th> <th colspan="3">Rw-value</th> </tr> <tr> <th>Skylight</th> <th>+EP25</th> <th>iDome</th> <th>Skylight</th> <th>+EP25</th> <th>iDome</th> <th>Skylight</th> <th>+EP25</th> <th>iDome</th> <th>Skylight</th> <th>+EP25</th> <th>iDome</th> </tr> </thead> <tbody> <tr> <td>"</td> <td>single-walled</td> <td>Heatstop Opal (T)</td> <td>5.17 W/m²K</td> <td>1.19 W/m²K</td> <td>0.93 W/m²K</td> <td>49 %</td> <td>20 %</td> <td>37 %</td> <td>59 %</td> <td>39 %</td> <td>31 %</td> <td>-</td> <td>24 dB</td> <td>40 dB</td> </tr> <tr> <td>"</td> <td>double-walled</td> <td>Clear (T/H)</td> <td>2.90 W/m²K</td> <td>0.98 W/m²K</td> <td>0.79 W/m²K</td> <td>44 %</td> <td>18 %</td> <td>33 %</td> <td>51 %</td> <td>34 %</td> <td>27 %</td> <td>20 dB</td> <td>26 dB</td> <td>40 dB</td> </tr> <tr> <td>"</td> <td>"</td> <td>Opal (T/O)</td> <td>2.90 W/m²K</td> <td>0.98 W/m²K</td> <td>0.79 W/m²K</td> <td>41 %</td> <td>17 %</td> <td>31 %</td> <td>45 %</td> <td>30 %</td> <td>24 %</td> <td>20 dB</td> <td>26 dB</td> <td>40 dB</td> </tr> <tr> <td>"</td> <td>triple-walled</td> <td>Clear (T/H/H)</td> <td>1.70 W/m²K</td> <td>0.83 W/m²K</td> <td>0.69 W/m²K</td> <td>40 %</td> <td>16 %</td> <td>30 %</td> <td>44 %</td> <td>29 %</td> <td>23 %</td> <td>22 dB</td> <td>28 dB</td> <td>40 dB</td> </tr> <tr> <td>"</td> <td>"</td> <td>Opal (T/H/O)</td> <td>1.70 W/m²K</td> <td>0.83 W/m²K</td> <td>0.69 W/m²K</td> <td>37 %</td> <td>15 %</td> <td>28 %</td> <td>39 %</td> <td>26 %</td> <td>21 %</td> <td>22 dB</td> <td>28 dB</td> <td>40 dB</td> </tr> <tr> <td>"</td> <td>four-walled</td> <td>Clear (T/H/H/H)</td> <td>1.28 W/m²K</td> <td>0.72 W/m²K</td> <td>0.61 W/m²K</td> <td>35 %</td> <td>14 %</td> <td>26 %</td> <td>37 %</td> <td>24 %</td> <td>20 %</td> <td>23 dB</td> <td>29 dB</td> <td>40 dB</td> </tr> <tr> <td>"</td> <td>"</td> <td>Opal (T/H/O/H)</td> <td>1.28 W/m²K</td> <td>0.72 W/m²K</td> <td>0.61 W/m²K</td> <td>32 %</td> <td>13 %</td> <td>24 %</td> <td>32 %</td> <td>21 %</td> <td>17 %</td> <td>23 dB</td> <td>29 dB</td> <td>40 dB</td> </tr> </tbody> <thead> <tr> <th rowspan="2">EP10</th> <th rowspan="2"># dome walls</th> <th rowspan="2">Clear - Opal - Heatstop</th> <th colspan="3">Ut-value</th> <th colspan="3">LT-value</th> <th colspan="3">g-value</th> <th colspan="3">Rw-value</th> </tr> <tr> <th>Skylight</th> <th>+EP25</th> <th>iDome</th> <th>Skylight</th> <th>+EP25</th> <th>iDome</th> <th>Skylight</th> <th>+EP25</th> <th>iDome</th> <th>Skylight</th> <th>+EP25</th> <th>iDome</th> </tr> </thead> <tbody> <tr> <td>EP 10 koepel PMMA</td> <td>6-wandig</td> <td>Opal (H/E/O)</td> <td>1.30 W/m²K</td> <td>0.71 W/m²K</td> <td>0.60 W/m²K</td> <td>51 %</td> <td>21 %</td> <td>38 %</td> <td>43 %</td> <td>28 %</td> <td>23 %</td> <td>21 dB</td> <td>27 dB</td> <td>40 dB</td> </tr> <tr> <td>EP 10 koepel PC</td> <td>6-wandig</td> <td>Opal (A/E/O)</td> <td>1.30 W/m²K</td> <td>0.71 W/m²K</td> <td>0.60 W/m²K</td> <td>50 %</td> <td>21 %</td> <td>38 %</td> <td>41 %</td> <td>27 %</td> <td>22 %</td> <td>21 dB</td> <td>27 dB</td> <td>40 dB</td> </tr> </tbody> </table> | skylux-round-skylight-with-diameter-o-200-cm | 9753887211853 | 50200551358797
Skylights | Round skylight | Skylux | Skylux round skylight with diameter Ø 200 cm | Double-walled (2.90 W/m²K) / Acrylic (10 times more impact-resistant than glass) / Opal * (frosted glass) non-transparent (OO) | 23430 | 5412970234302 | 2691.05 | Yes | 35-45 | 39.65 | Number of walls | Double-walled (2.90 W/m²K) | Material | Acrylic (10 times more impact-resistant than glass) | Choose clear, opal or heatstop | Opal * (frosted glass) non-transparent (OO) |  |  |  | 200cm |  |  | Round | [9 empty] | D |  |  | For heated areas, we recommend at least a 3-walled skylight for optimal insulation. | Acrylic PMMA # dome walls Clear - Opal - Heatstop Ut-value LT-value g-value Rw-value Skylight +EP25 iDome Skylight +EP25 iDome Skylight +EP25 iDome Skylight +EP25 iDome " single-walled Clear (H) 5.17 W/m²K 1.19 W/m²K 0.93 W/m²K 90 % 37 % 68 % 87 % 57 % 46 % - 24 dB 40 dB " " Opal (O) 5.17 W/m²K 1.19 W/m²K 0.93 W/m²K 83 % 34 % 62 % 76 % 50 % 40 % - 24 dB 40 dB " double-walled Clear (H/H) 2.90 W/m²K 0.98 W/m²K 0.79 W/m²K 81 % 33 % 61 % 75 % 50 % 40 % 20 dB 26 dB 40 dB " " Opal (O/O) 2.90 W/m²K 0.98 W/m²K 0.79 W/m²K 69 % 28 % 52 % 58 % 38 % 31 % 20 dB 26 dB 40 dB " triple-walled Clear (H/H/H) 1.70 W/m²K 0.83 W/m²K 0.69 W/m²K 73 % 30 % 55 % 65 % 43 % 34 % 22 dB 28 dB 40 dB " " Opal (O/H/O) 1.70 W/m²K 0.83 W/m²K 0.69 W/m²K 62 % 25 % 47 % 51 % 34 % 27 % 22 dB 28 dB 40 dB " four-walled Clear (H/H/H/H) 1.28 W/m²K 0.72 W/m²K 0.61 W/m²K 64 % 26 % 48 % 54 % 36 % 29 % 23 dB 29 dB 40 dB " " Opal (H/H/O/H) 1.28 W/m²K 0.72 W/m²K 0.61 W/m²K 59 % 24 % 44 % 48 % 32 % 25 % 23 dB 29 dB 40 dB " five-walled Clear (H/H/H/H/H) 0.99 W/m²K 0.63 W/m²K 0.55 W/m²K 58 % 24 % 44 % 47 % 31 % 25 % 24 dB 30 dB 40 dB " " Opal (O/H/H/H/H) 0.99 W/m²K 0.63 W/m²K 0.55 W/m²K 53 % 22 % 40 % 41 % 27 % 22 % 24 dB 30 dB 40 dB Polycarbonate PC # dome walls Clear - Opal - Heatstop Ut-value LT-value g-value Rw-value Skylight +EP25 iDome Skylight +EP25 iDome Skylight +EP25 iDome Skylight +EP25 iDome " single-walled Clear (A) 5.17 W/m²K 1.19 W/m²K 0.93 W/m²K 88 % 36 % 66 % 83 % 55 % 44 % - 24 dB 40 dB " " Opal (D) 5.17 W/m²K 1.19 W/m²K 0.93 W/m²K 58 % 24 % 44 % 60 % 40 % 32 % - 24 dB 40 dB " double-walled Clear (A/H) 2.90 W/m²K 0.98 W/m²K 0.79 W/m²K 79 % 32 % 59 % 72 % 48 % 38 % 20 dB 26 dB 40 dB " " Clear (A/A) 2.90 W/m²K 0.98 W/m²K 0.79 W/m²K 77 % 32 % 58 % 69 % 46 % 37 % 20 dB 26 dB 40 dB " " Opal (A/O) 2.90 W/m²K 0.98 W/m²K 0.79 W/m²K 73 % 30 % 55 % 63 % 42 % 33 % 20 dB 26 dB 40 dB " " Opal (A/D) 2.90 W/m²K 0.98 W/m²K 0.79 W/m²K 51 % 21 % 38 % 50 % 33 % 27 % 20 dB 26 dB 40 dB " triple-walled Clear (A/H/H) 1.70 W/m²K 0.83 W/m²K 0.69 W/m²K 71 % 29 % 53 % 63 % 42 % 33 % 22 dB 28 dB 40 dB " " Opal (A/O/O) 1.70 W/m²K 0.83 W/m²K 0.69 W/m²K 61 % 25 % 46 % 48 % 32 % 25 % 22 dB 28 dB 40 dB " four-walled Clear (A/H/H/H) 1.28 W/m²K 0.72 W/m²K 0.61 W/m²K 64 % 26 % 48 % 52 % 34 % 28 % 23 dB 29 dB 40 dB " " Opal (A/H/O/H) 1.28 W/m²K 0.72 W/m²K 0.61 W/m²K 59 % 24 % 44 % 46 % 30 % 24 % 23 dB 29 dB 40 dB " five-walled Clear (A/H/H/H/H) 0.99 W/m²K 0.63 W/m²K 0.55 W/m²K 58 % 24 % 44 % 47 % 31 % 25 % 24 dB 30 dB 40 dB " " Opal (A/H/O/H/H) 0.99 W/m²K 0.63 W/m²K 0.55 W/m²K 53 % 22 % 40 % 41 % 27 % 22 % 24 dB 30 dB 40 dB PC Heatstop # dome walls Clear - Opal - Heatstop Ut-value LT-value g-value Rw-value Skylight +EP25 iDome Skylight +EP25 iDome Skylight +EP25 iDome Skylight +EP25 iDome " single-walled Heatstop Opal (T) 5.17 W/m²K 1.19 W/m²K 0.93 W/m²K 49 % 20 % 37 % 59 % 39 % 31 % - 24 dB 40 dB " double-walled Clear (T/H) 2.90 W/m²K 0.98 W/m²K 0.79 W/m²K 44 % 18 % 33 % 51 % 34 % 27 % 20 dB 26 dB 40 dB " " Opal (T/O) 2.90 W/m²K 0.98 W/m²K 0.79 W/m²K 41 % 17 % 31 % 45 % 30 % 24 % 20 dB 26 dB 40 dB " triple-walled Clear (T/H/H) 1.70 W/m²K 0.83 W/m²K 0.69 W/m²K 40 % 16 % 30 % 44 % 29 % 23 % 22 dB 28 dB 40 dB " " Opal (T/H/O) 1.70 W/m²K 0.83 W/m²K 0.69 W/m²K 37 % 15 % 28 % 39 % 26 % 21 % 22 dB 28 dB 40 dB " four-walled Clear (T/H/H/H) 1.28 W/m²K 0.72 W/m²K 0.61 W/m²K 35 % 14 % 26 % 37 % 24 % 20 % 23 dB 29 dB 40 dB " " Opal (T/H/O/H) 1.28 W/m²K 0.72 W/m²K 0.61 W/m²K 32 % 13 % 24 % 32 % 21 % 17 % 23 dB 29 dB 40 dB EP10 # dome walls Clear - Opal - Heatstop Ut-value LT-value g-value Rw-value Skylight +EP25 iDome Skylight +EP25 iDome Skylight +EP25 iDome Skylight +EP25 iDome EP 10 koepel PMMA 6-wandig Opal (H/E/O) 1.30 W/m²K 0.71 W/m²K 0.60 W/m²K 51 % 21 % 38 % 43 % 28 % 23 % 21 dB 27 dB 40 dB EP 10 koepel PC 6-wandig Opal (A/E/O) 1.30 W/m²K 0.71 W/m²K 0.60 W/m²K 50 % 21 % 38 % 41 % 27 % 22 % 21 dB 27 dB 40 dB | https://skylux.eu/en/products/skylux-round-skylight-with-diameter-o-200-cm?variant=50200551096653 | https://skylux.eu/cdn/shop/files/Ronde-bolvormige-acrylaat-lichtkoepel-dubbelwandig-pmma-opaal-pmma-opaal-2000-mm-lichtkoepel_0f5769f6-be1a-4fc8-9300-e8704af7fb65.png?v=1726572859&width=1600 | https://skylux.eu/cdn/shop/files/Skylux-ronde-lichtkoepel-met-diameter-200-cm-Ronde-lichtkoepel.png?v=1726646410&width=1600 | https://skylux.eu/cdn/shop/files/Skylux-acrylaat-lichtkoepel-5-wandig-opaal-rond-2000-mm-lichtkoepel_853886bf-5003-44f7-920d-31731390e733.png?v=1726572859&width=1600 | https://skylux.eu/cdn/shop/files/Ronde-bolvormige-acrylaat-lichtkoepel-3-wandig-opaal-2000-mm-lichtkoepel_86fc94fe-5390-4586-804e-c0e067fa4580.png?v=1726572859&width=1600 | https://skylux.eu/cdn/shop/files/Ronde-bolvormige-acrylaat-lichtkoepel-enkelwandig-pmma-opaal-2000-mm-lichtkoepel_5588a303-aee2-4a76-b347-40e7dda6fe14.png?v=1726572859&width=1600 |  |  | <meta charset="UTF-8"> <style> table { width: 100%; border-collapse: collapse; } td:nth-child(4) { font-weight: bold; } td:nth-child(7) { font-weight: bold; } td:nth-child(10) { font-weight: bold; } td:nth-child(13) { font-weight: bold; } th { background-color: #0082C8; color: white; padding: 10px; } tr:nth-child(even) { background-color: #E1F3FF; } tr:nth-child(odd) { background-color: white; } td, th { border: 1px solid #ddd; padding: 8px; } .highlight { color: #0082C8; } </style> <table> <thead> <tr> <th rowspan="2">Acrylic PMMA</th> <th rowspan="2"># dome walls</th> <th rowspan="2">Clear - Opal - Heatstop</th> <th colspan="3">Ut-value</th> <th colspan="3">LT-value</th> <th colspan="3">g-value</th> <th colspan="3">Rw-value</th> </tr> <tr> <th>Skylight</th> <th>+EP25</th> <th>iDome</th> <th>Skylight</th> <th>+EP25</th> <th>iDome</th> <th>Skylight</th> <th>+EP25</th> <th>iDome</th> <th>Skylight</th> <th>+EP25</th> <th>iDome</th> </tr> </thead> <tbody> <!-- Adjust the following rows as per your values --> <tr> <td>"</td> <td>single-walled</td> <td>Clear (H)</td> <td>5.17 W/m²K</td> <td>1.19 W/m²K</td> <td>0.93 W/m²K</td> <td>90 %</td> <td>37 %</td> <td>68 %</td> <td>87 %</td> <td>57 %</td> <td>46 %</td> <td>-</td> <td>24 dB</td> <td>40 dB</td> </tr> <tr> <td>"</td> <td>"</td> <td>Opal (O)</td> <td>5.17 W/m²K</td> <td>1.19 W/m²K</td> <td>0.93 W/m²K</td> <td>83 %</td> <td>34 %</td> <td>62 %</td> <td>76 %</td> <td>50 %</td> <td>40 %</td> <td>-</td> <td>24 dB</td> <td>40 dB</td> </tr> <tr> <td>"</td> <td>double-walled</td> <td>Clear (H/H)</td> <td>2.90 W/m²K</td> <td>0.98 W/m²K</td> <td>0.79 W/m²K</td> <td>81 %</td> <td>33 %</td> <td>61 %</td> <td>75 %</td> <td>50 %</td> <td>40 %</td> <td>20 dB</td> <td>26 dB</td> <td>40 dB</td> </tr> <tr> <td>"</td> <td>"</td> <td>Opal (O/O)</td> <td>2.90 W/m²K</td> <td>0.98 W/m²K</td> <td>0.79 W/m²K</td> <td>69 %</td> <td>28 %</td> <td>52 %</td> <td>58 %</td> <td>38 %</td> <td>31 %</td> <td>20 dB</td> <td>26 dB</td> <td>40 dB</td> </tr> <tr> <td>"</td> <td>triple-walled</td> <td>Clear (H/H/H)</td> <td>1.70 W/m²K</td> <td>0.83 W/m²K</td> <td>0.69 W/m²K</td> <td>73 %</td> <td>30 %</td> <td>55 %</td> <td>65 %</td> <td>43 %</td> <td>34 %</td> <td>22 dB</td> <td>28 dB</td> <td>40 dB</td> </tr> <tr> <td>"</td> <td>"</td> <td>Opal (O/H/O)</td> <td>1.70 W/m²K</td> <td>0.83 W/m²K</td> <td>0.69 W/m²K</td> <td>62 %</td> <td>25 %</td> <td>47 %</td> <td>51 %</td> <td>34 %</td> <td>27 %</td> <td>22 dB</td> <td>28 dB</td> <td>40 dB</td> </tr> <tr> <td>"</td> <td>four-walled</td> <td>Clear (H/H/H/H)</td> <td>1.28 W/m²K</td> <td>0.72 W/m²K</td> <td>0.61 W/m²K</td> <td>64 %</td> <td>26 %</td> <td>48 %</td> <td>54 %</td> <td>36 %</td> <td>29 %</td> <td>23 dB</td> <td>29 dB</td> <td>40 dB</td> </tr> <tr> <td>"</td> <td>"</td> <td>Opal (H/H/O/H)</td> <td>1.28 W/m²K</td> <td>0.72 W/m²K</td> <td>0.61 W/m²K</td> <td>59 %</td> <td>24 %</td> <td>44 %</td> <td>48 %</td> <td>32 %</td> <td>25 %</td> <td>23 dB</td> <td>29 dB</td> <td>40 dB</td> </tr> <tr> <td>"</td> <td>five-walled</td> <td>Clear (H/H/H/H/H)</td> <td>0.99 W/m²K</td> <td>0.63 W/m²K</td> <td>0.55 W/m²K</td> <td>58 %</td> <td>24 %</td> <td>44 %</td> <td>47 %</td> <td>31 %</td> <td>25 %</td> <td>24 dB</td> <td>30 dB</td> <td>40 dB</td> </tr> <tr> <td>"</td> <td>"</td> <td>Opal (O/H/H/H/H)</td> <td>0.99 W/m²K</td> <td>0.63 W/m²K</td> <td>0.55 W/m²K</td> <td>53 %</td> <td>22 %</td> <td>40 %</td> <td>41 %</td> <td>27 %</td> <td>22 %</td> <td>24 dB</td> <td>30 dB</td> <td>40 dB</td> </tr> </tbody> <thead> <tr> <th rowspan="2">Polycarbonate PC</th> <th rowspan="2"># dome walls</th> <th rowspan="2">Clear - Opal - Heatstop</th> <th colspan="3">Ut-value</th> <th colspan="3">LT-value</th> <th colspan="3">g-value</th> <th colspan="3">Rw-value</th> </tr> <tr> <th>Skylight</th> <th>+EP25</th> <th>iDome</th> <th>Skylight</th> <th>+EP25</th> <th>iDome</th> <th>Skylight</th> <th>+EP25</th> <th>iDome</th> <th>Skylight</th> <th>+EP25</th> <th>iDome</th> </tr> </thead> <tbody> <tr> <td>"</td> <td>single-walled</td> <td>Clear (A)</td> <td>5.17 W/m²K</td> <td>1.19 W/m²K</td> <td>0.93 W/m²K</td> <td>88 %</td> <td>36 %</td> <td>66 %</td> <td>83 %</td> <td>55 %</td> <td>44 %</td> <td>-</td> <td>24 dB</td> <td>40 dB</td> </tr> <tr> <td>"</td> <td>"</td> <td>Opal (D)</td> <td>5.17 W/m²K</td> <td>1.19 W/m²K</td> <td>0.93 W/m²K</td> <td>58 %</td> <td>24 %</td> <td>44 %</td> <td>60 %</td> <td>40 %</td> <td>32 %</td> <td>-</td> <td>24 dB</td> <td>40 dB</td> </tr> <tr> <td>"</td> <td>double-walled</td> <td>Clear (A/H)</td> <td>2.90 W/m²K</td> <td>0.98 W/m²K</td> <td>0.79 W/m²K</td> <td>79 %</td> <td>32 %</td> <td>59 %</td> <td>72 %</td> <td>48 %</td> <td>38 %</td> <td>20 dB</td> <td>26 dB</td> <td>40 dB</td> </tr> <tr> <td>"</td> <td>"</td> <td>Clear (A/A)</td> <td>2.90 W/m²K</td> <td>0.98 W/m²K</td> <td>0.79 W/m²K</td> <td>77 %</td> <td>32 %</td> <td>58 %</td> <td>69 %</td> <td>46 %</td> <td>37 %</td> <td>20 dB</td> <td>26 dB</td> <td>40 dB</td> </tr> <tr> <td>"</td> <td>"</td> <td>Opal (A/O)</td> <td>2.90 W/m²K</td> <td>0.98 W/m²K</td> <td>0.79 W/m²K</td> <td>73 %</td> <td>30 %</td> <td>55 %</td> <td>63 %</td> <td>42 %</td> <td>33 %</td> <td>20 dB</td> <td>26 dB</td> <td>40 dB</td> </tr> <tr> <td>"</td> <td>"</td> <td>Opal (A/D)</td> <td>2.90 W/m²K</td> <td>0.98 W/m²K</td> <td>0.79 W/m²K</td> <td>51 %</td> <td>21 %</td> <td>38 %</td> <td>50 %</td> <td>33 %</td> <td>27 %</td> <td>20 dB</td> <td>26 dB</td> <td>40 dB</td> </tr> <tr> <td>"</td> <td>triple-walled</td> <td>Clear (A/H/H)</td> <td>1.70 W/m²K</td> <td>0.83 W/m²K</td> <td>0.69 W/m²K</td> <td>71 %</td> <td>29 %</td> <td>53 %</td> <td>63 %</td> <td>42 %</td> <td>33 %</td> <td>22 dB</td> <td>28 dB</td> <td>40 dB</td> </tr> <tr> <td>"</td> <td>"</td> <td>Opal (A/O/O)</td> <td>1.70 W/m²K</td> <td>0.83 W/m²K</td> <td>0.69 W/m²K</td> <td>61 %</td> <td>25 %</td> <td>46 %</td> <td>48 %</td> <td>32 %</td> <td>25 %</td> <td>22 dB</td> <td>28 dB</td> <td>40 dB</td> </tr> <tr> <td>"</td> <td>four-walled</td> <td>Clear (A/H/H/H)</td> <td>1.28 W/m²K</td> <td>0.72 W/m²K</td> <td>0.61 W/m²K</td> <td>64 %</td> <td>26 %</td> <td>48 %</td> <td>52 %</td> <td>34 %</td> <td>28 %</td> <td>23 dB</td> <td>29 dB</td> <td>40 dB</td> </tr> <tr> <td>"</td> <td>"</td> <td>Opal (A/H/O/H)</td> <td>1.28 W/m²K</td> <td>0.72 W/m²K</td> <td>0.61 W/m²K</td> <td>59 %</td> <td>24 %</td> <td>44 %</td> <td>46 %</td> <td>30 %</td> <td>24 %</td> <td>23 dB</td> <td>29 dB</td> <td>40 dB</td> </tr> <tr> <td>"</td> <td>five-walled</td> <td>Clear (A/H/H/H/H)</td> <td>0.99 W/m²K</td> <td>0.63 W/m²K</td> <td>0.55 W/m²K</td> <td>58 %</td> <td>24 %</td> <td>44 %</td> <td>47 %</td> <td>31 %</td> <td>25 %</td> <td>24 dB</td> <td>30 dB</td> <td>40 dB</td> </tr> <tr> <td>"</td> <td>"</td> <td>Opal (A/H/O/H/H)</td> <td>0.99 W/m²K</td> <td>0.63 W/m²K</td> <td>0.55 W/m²K</td> <td>53 %</td> <td>22 %</td> <td>40 %</td> <td>41 %</td> <td>27 %</td> <td>22 %</td> <td>24 dB</td> <td>30 dB</td> <td>40 dB</td> </tr> </tbody> <thead> <tr> <th rowspan="2">PC Heatstop</th> <th rowspan="2"># dome walls</th> <th rowspan="2">Clear - Opal - Heatstop</th> <th colspan="3">Ut-value</th> <th colspan="3">LT-value</th> <th colspan="3">g-value</th> <th colspan="3">Rw-value</th> </tr> <tr> <th>Skylight</th> <th>+EP25</th> <th>iDome</th> <th>Skylight</th> <th>+EP25</th> <th>iDome</th> <th>Skylight</th> <th>+EP25</th> <th>iDome</th> <th>Skylight</th> <th>+EP25</th> <th>iDome</th> </tr> </thead> <tbody> <tr> <td>"</td> <td>single-walled</td> <td>Heatstop Opal (T)</td> <td>5.17 W/m²K</td> <td>1.19 W/m²K</td> <td>0.93 W/m²K</td> <td>49 %</td> <td>20 %</td> <td>37 %</td> <td>59 %</td> <td>39 %</td> <td>31 %</td> <td>-</td> <td>24 dB</td> <td>40 dB</td> </tr> <tr> <td>"</td> <td>double-walled</td> <td>Clear (T/H)</td> <td>2.90 W/m²K</td> <td>0.98 W/m²K</td> <td>0.79 W/m²K</td> <td>44 %</td> <td>18 %</td> <td>33 %</td> <td>51 %</td> <td>34 %</td> <td>27 %</td> <td>20 dB</td> <td>26 dB</td> <td>40 dB</td> </tr> <tr> <td>"</td> <td>"</td> <td>Opal (T/O)</td> <td>2.90 W/m²K</td> <td>0.98 W/m²K</td> <td>0.79 W/m²K</td> <td>41 %</td> <td>17 %</td> <td>31 %</td> <td>45 %</td> <td>30 %</td> <td>24 %</td> <td>20 dB</td> <td>26 dB</td> <td>40 dB</td> </tr> <tr> <td>"</td> <td>triple-walled</td> <td>Clear (T/H/H)</td> <td>1.70 W/m²K</td> <td>0.83 W/m²K</td> <td>0.69 W/m²K</td> <td>40 %</td> <td>16 %</td> <td>30 %</td> <td>44 %</td> <td>29 %</td> <td>23 %</td> <td>22 dB</td> <td>28 dB</td> <td>40 dB</td> </tr> <tr> <td>"</td> <td>"</td> <td>Opal (T/H/O)</td> <td>1.70 W/m²K</td> <td>0.83 W/m²K</td> <td>0.69 W/m²K</td> <td>37 %</td> <td>15 %</td> <td>28 %</td> <td>39 %</td> <td>26 %</td> <td>21 %</td> <td>22 dB</td> <td>28 dB</td> <td>40 dB</td> </tr> <tr> <td>"</td> <td>four-walled</td> <td>Clear (T/H/H/H)</td> <td>1.28 W/m²K</td> <td>0.72 W/m²K</td> <td>0.61 W/m²K</td> <td>35 %</td> <td>14 %</td> <td>26 %</td> <td>37 %</td> <td>24 %</td> <td>20 %</td> <td>23 dB</td> <td>29 dB</td> <td>40 dB</td> </tr> <tr> <td>"</td> <td>"</td> <td>Opal (T/H/O/H)</td> <td>1.28 W/m²K</td> <td>0.72 W/m²K</td> <td>0.61 W/m²K</td> <td>32 %</td> <td>13 %</td> <td>24 %</td> <td>32 %</td> <td>21 %</td> <td>17 %</td> <td>23 dB</td> <td>29 dB</td> <td>40 dB</td> </tr> </tbody> <thead> <tr> <th rowspan="2">EP10</th> <th rowspan="2"># dome walls</th> <th rowspan="2">Clear - Opal - Heatstop</th> <th colspan="3">Ut-value</th> <th colspan="3">LT-value</th> <th colspan="3">g-value</th> <th colspan="3">Rw-value</th> </tr> <tr> <th>Skylight</th> <th>+EP25</th> <th>iDome</th> <th>Skylight</th> <th>+EP25</th> <th>iDome</th> <th>Skylight</th> <th>+EP25</th> <th>iDome</th> <th>Skylight</th> <th>+EP25</th> <th>iDome</th> </tr> </thead> <tbody> <tr> <td>EP 10 koepel PMMA</td> <td>6-wandig</td> <td>Opal (H/E/O)</td> <td>1.30 W/m²K</td> <td>0.71 W/m²K</td> <td>0.60 W/m²K</td> <td>51 %</td> <td>21 %</td> <td>38 %</td> <td>43 %</td> <td>28 %</td> <td>23 %</td> <td>21 dB</td> <td>27 dB</td> <td>40 dB</td> </tr> <tr> <td>EP 10 koepel PC</td> <td>6-wandig</td> <td>Opal (A/E/O)</td> <td>1.30 W/m²K</td> <td>0.71 W/m²K</td> <td>0.60 W/m²K</td> <td>50 %</td> <td>21 %</td> <td>38 %</td> <td>41 %</td> <td>27 %</td> <td>22 %</td> <td>21 dB</td> <td>27 dB</td> <td>40 dB</td> </tr> </tbody> </table> | skylux-round-skylight-with-diameter-o-200-cm | 9753887211853 | 50200551096653
Skylights | Round skylight | Skylux | Skylux round skylight with diameter Ø 200 cm | Triple-walled (1.70 W/m²K) Heated space? Choose this version or higher! / Acrylic (10 times more impact-resistant than glass) / Clear * visibility just like glass (HHH) | 32114 | 5412970321149 | 3783.7 | Yes | 35-45 | 51 | Number of walls | Triple-walled (1.70 W/m²K) Heated space? Choose this version or higher! | Material | Acrylic (10 times more impact-resistant than glass) | Choose clear, opal or heatstop | Clear * visibility just like glass (HHH) |  |  |  | 200cm |  |  | Round | [9 empty] | D |  |  | For heated areas, we recommend at least a 3-walled skylight for optimal insulation. | Acrylic PMMA # dome walls Clear - Opal - Heatstop Ut-value LT-value g-value Rw-value Skylight +EP25 iDome Skylight +EP25 iDome Skylight +EP25 iDome Skylight +EP25 iDome " single-walled Clear (H) 5.17 W/m²K 1.19 W/m²K 0.93 W/m²K 90 % 37 % 68 % 87 % 57 % 46 % - 24 dB 40 dB " " Opal (O) 5.17 W/m²K 1.19 W/m²K 0.93 W/m²K 83 % 34 % 62 % 76 % 50 % 40 % - 24 dB 40 dB " double-walled Clear (H/H) 2.90 W/m²K 0.98 W/m²K 0.79 W/m²K 81 % 33 % 61 % 75 % 50 % 40 % 20 dB 26 dB 40 dB " " Opal (O/O) 2.90 W/m²K 0.98 W/m²K 0.79 W/m²K 69 % 28 % 52 % 58 % 38 % 31 % 20 dB 26 dB 40 dB " triple-walled Clear (H/H/H) 1.70 W/m²K 0.83 W/m²K 0.69 W/m²K 73 % 30 % 55 % 65 % 43 % 34 % 22 dB 28 dB 40 dB " " Opal (O/H/O) 1.70 W/m²K 0.83 W/m²K 0.69 W/m²K 62 % 25 % 47 % 51 % 34 % 27 % 22 dB 28 dB 40 dB " four-walled Clear (H/H/H/H) 1.28 W/m²K 0.72 W/m²K 0.61 W/m²K 64 % 26 % 48 % 54 % 36 % 29 % 23 dB 29 dB 40 dB " " Opal (H/H/O/H) 1.28 W/m²K 0.72 W/m²K 0.61 W/m²K 59 % 24 % 44 % 48 % 32 % 25 % 23 dB 29 dB 40 dB " five-walled Clear (H/H/H/H/H) 0.99 W/m²K 0.63 W/m²K 0.55 W/m²K 58 % 24 % 44 % 47 % 31 % 25 % 24 dB 30 dB 40 dB " " Opal (O/H/H/H/H) 0.99 W/m²K 0.63 W/m²K 0.55 W/m²K 53 % 22 % 40 % 41 % 27 % 22 % 24 dB 30 dB 40 dB Polycarbonate PC # dome walls Clear - Opal - Heatstop Ut-value LT-value g-value Rw-value Skylight +EP25 iDome Skylight +EP25 iDome Skylight +EP25 iDome Skylight +EP25 iDome " single-walled Clear (A) 5.17 W/m²K 1.19 W/m²K 0.93 W/m²K 88 % 36 % 66 % 83 % 55 % 44 % - 24 dB 40 dB " " Opal (D) 5.17 W/m²K 1.19 W/m²K 0.93 W/m²K 58 % 24 % 44 % 60 % 40 % 32 % - 24 dB 40 dB " double-walled Clear (A/H) 2.90 W/m²K 0.98 W/m²K 0.79 W/m²K 79 % 32 % 59 % 72 % 48 % 38 % 20 dB 26 dB 40 dB " " Clear (A/A) 2.90 W/m²K 0.98 W/m²K 0.79 W/m²K 77 % 32 % 58 % 69 % 46 % 37 % 20 dB 26 dB 40 dB " " Opal (A/O) 2.90 W/m²K 0.98 W/m²K 0.79 W/m²K 73 % 30 % 55 % 63 % 42 % 33 % 20 dB 26 dB 40 dB " " Opal (A/D) 2.90 W/m²K 0.98 W/m²K 0.79 W/m²K 51 % 21 % 38 % 50 % 33 % 27 % 20 dB 26 dB 40 dB " triple-walled Clear (A/H/H) 1.70 W/m²K 0.83 W/m²K 0.69 W/m²K 71 % 29 % 53 % 63 % 42 % 33 % 22 dB 28 dB 40 dB " " Opal (A/O/O) 1.70 W/m²K 0.83 W/m²K 0.69 W/m²K 61 % 25 % 46 % 48 % 32 % 25 % 22 dB 28 dB 40 dB " four-walled Clear (A/H/H/H) 1.28 W/m²K 0.72 W/m²K 0.61 W/m²K 64 % 26 % 48 % 52 % 34 % 28 % 23 dB 29 dB 40 dB " " Opal (A/H/O/H) 1.28 W/m²K 0.72 W/m²K 0.61 W/m²K 59 % 24 % 44 % 46 % 30 % 24 % 23 dB 29 dB 40 dB " five-walled Clear (A/H/H/H/H) 0.99 W/m²K 0.63 W/m²K 0.55 W/m²K 58 % 24 % 44 % 47 % 31 % 25 % 24 dB 30 dB 40 dB " " Opal (A/H/O/H/H) 0.99 W/m²K 0.63 W/m²K 0.55 W/m²K 53 % 22 % 40 % 41 % 27 % 22 % 24 dB 30 dB 40 dB PC Heatstop # dome walls Clear - Opal - Heatstop Ut-value LT-value g-value Rw-value Skylight +EP25 iDome Skylight +EP25 iDome Skylight +EP25 iDome Skylight +EP25 iDome " single-walled Heatstop Opal (T) 5.17 W/m²K 1.19 W/m²K 0.93 W/m²K 49 % 20 % 37 % 59 % 39 % 31 % - 24 dB 40 dB " double-walled Clear (T/H) 2.90 W/m²K 0.98 W/m²K 0.79 W/m²K 44 % 18 % 33 % 51 % 34 % 27 % 20 dB 26 dB 40 dB " " Opal (T/O) 2.90 W/m²K 0.98 W/m²K 0.79 W/m²K 41 % 17 % 31 % 45 % 30 % 24 % 20 dB 26 dB 40 dB " triple-walled Clear (T/H/H) 1.70 W/m²K 0.83 W/m²K 0.69 W/m²K 40 % 16 % 30 % 44 % 29 % 23 % 22 dB 28 dB 40 dB " " Opal (T/H/O) 1.70 W/m²K 0.83 W/m²K 0.69 W/m²K 37 % 15 % 28 % 39 % 26 % 21 % 22 dB 28 dB 40 dB " four-walled Clear (T/H/H/H) 1.28 W/m²K 0.72 W/m²K 0.61 W/m²K 35 % 14 % 26 % 37 % 24 % 20 % 23 dB 29 dB 40 dB " " Opal (T/H/O/H) 1.28 W/m²K 0.72 W/m²K 0.61 W/m²K 32 % 13 % 24 % 32 % 21 % 17 % 23 dB 29 dB 40 dB EP10 # dome walls Clear - Opal - Heatstop Ut-value LT-value g-value Rw-value Skylight +EP25 iDome Skylight +EP25 iDome Skylight +EP25 iDome Skylight +EP25 iDome EP 10 koepel PMMA 6-wandig Opal (H/E/O) 1.30 W/m²K 0.71 W/m²K 0.60 W/m²K 51 % 21 % 38 % 43 % 28 % 23 % 21 dB 27 dB 40 dB EP 10 koepel PC 6-wandig Opal (A/E/O) 1.30 W/m²K 0.71 W/m²K 0.60 W/m²K 50 % 21 % 38 % 41 % 27 % 22 % 21 dB 27 dB 40 dB | https://skylux.eu/en/products/skylux-round-skylight-with-diameter-o-200-cm?variant=50200551293261 | https://skylux.eu/cdn/shop/files/Ronde-bolvormige-acrylaat-lichtkoepel-3-wandig-helder-2000-mm-lichtkoepel_b1336265-69df-4e72-b0b5-134be7f907db.png?v=1726572859&width=1600 | https://skylux.eu/cdn/shop/files/Skylux-ronde-lichtkoepel-met-diameter-200-cm-Ronde-lichtkoepel.png?v=1726646410&width=1600 | https://skylux.eu/cdn/shop/files/Skylux-acrylaat-lichtkoepel-5-wandig-opaal-rond-2000-mm-lichtkoepel_853886bf-5003-44f7-920d-31731390e733.png?v=1726572859&width=1600 | https://skylux.eu/cdn/shop/files/Ronde-bolvormige-acrylaat-lichtkoepel-dubbelwandig-pmma-opaal-pmma-opaal-2000-mm-lichtkoepel_0f5769f6-be1a-4fc8-9300-e8704af7fb65.png?v=1726572859&width=1600 | https://skylux.eu/cdn/shop/files/Ronde-bolvormige-acrylaat-lichtkoepel-3-wandig-opaal-2000-mm-lichtkoepel_86fc94fe-5390-4586-804e-c0e067fa4580.png?v=1726572859&width=1600 |  |  | <meta charset="UTF-8"> <style> table { width: 100%; border-collapse: collapse; } td:nth-child(4) { font-weight: bold; } td:nth-child(7) { font-weight: bold; } td:nth-child(10) { font-weight: bold; } td:nth-child(13) { font-weight: bold; } th { background-color: #0082C8; color: white; padding: 10px; } tr:nth-child(even) { background-color: #E1F3FF; } tr:nth-child(odd) { background-color: white; } td, th { border: 1px solid #ddd; padding: 8px; } .highlight { color: #0082C8; } </style> <table> <thead> <tr> <th rowspan="2">Acrylic PMMA</th> <th rowspan="2"># dome walls</th> <th rowspan="2">Clear - Opal - Heatstop</th> <th colspan="3">Ut-value</th> <th colspan="3">LT-value</th> <th colspan="3">g-value</th> <th colspan="3">Rw-value</th> </tr> <tr> <th>Skylight</th> <th>+EP25</th> <th>iDome</th> <th>Skylight</th> <th>+EP25</th> <th>iDome</th> <th>Skylight</th> <th>+EP25</th> <th>iDome</th> <th>Skylight</th> <th>+EP25</th> <th>iDome</th> </tr> </thead> <tbody> <!-- Adjust the following rows as per your values --> <tr> <td>"</td> <td>single-walled</td> <td>Clear (H)</td> <td>5.17 W/m²K</td> <td>1.19 W/m²K</td> <td>0.93 W/m²K</td> <td>90 %</td> <td>37 %</td> <td>68 %</td> <td>87 %</td> <td>57 %</td> <td>46 %</td> <td>-</td> <td>24 dB</td> <td>40 dB</td> </tr> <tr> <td>"</td> <td>"</td> <td>Opal (O)</td> <td>5.17 W/m²K</td> <td>1.19 W/m²K</td> <td>0.93 W/m²K</td> <td>83 %</td> <td>34 %</td> <td>62 %</td> <td>76 %</td> <td>50 %</td> <td>40 %</td> <td>-</td> <td>24 dB</td> <td>40 dB</td> </tr> <tr> <td>"</td> <td>double-walled</td> <td>Clear (H/H)</td> <td>2.90 W/m²K</td> <td>0.98 W/m²K</td> <td>0.79 W/m²K</td> <td>81 %</td> <td>33 %</td> <td>61 %</td> <td>75 %</td> <td>50 %</td> <td>40 %</td> <td>20 dB</td> <td>26 dB</td> <td>40 dB</td> </tr> <tr> <td>"</td> <td>"</td> <td>Opal (O/O)</td> <td>2.90 W/m²K</td> <td>0.98 W/m²K</td> <td>0.79 W/m²K</td> <td>69 %</td> <td>28 %</td> <td>52 %</td> <td>58 %</td> <td>38 %</td> <td>31 %</td> <td>20 dB</td> <td>26 dB</td> <td>40 dB</td> </tr> <tr> <td>"</td> <td>triple-walled</td> <td>Clear (H/H/H)</td> <td>1.70 W/m²K</td> <td>0.83 W/m²K</td> <td>0.69 W/m²K</td> <td>73 %</td> <td>30 %</td> <td>55 %</td> <td>65 %</td> <td>43 %</td> <td>34 %</td> <td>22 dB</td> <td>28 dB</td> <td>40 dB</td> </tr> <tr> <td>"</td> <td>"</td> <td>Opal (O/H/O)</td> <td>1.70 W/m²K</td> <td>0.83 W/m²K</td> <td>0.69 W/m²K</td> <td>62 %</td> <td>25 %</td> <td>47 %</td> <td>51 %</td> <td>34 %</td> <td>27 %</td> <td>22 dB</td> <td>28 dB</td> <td>40 dB</td> </tr> <tr> <td>"</td> <td>four-walled</td> <td>Clear (H/H/H/H)</td> <td>1.28 W/m²K</td> <td>0.72 W/m²K</td> <td>0.61 W/m²K</td> <td>64 %</td> <td>26 %</td> <td>48 %</td> <td>54 %</td> <td>36 %</td> <td>29 %</td> <td>23 dB</td> <td>29 dB</td> <td>40 dB</td> </tr> <tr> <td>"</td> <td>"</td> <td>Opal (H/H/O/H)</td> <td>1.28 W/m²K</td> <td>0.72 W/m²K</td> <td>0.61 W/m²K</td> <td>59 %</td> <td>24 %</td> <td>44 %</td> <td>48 %</td> <td>32 %</td> <td>25 %</td> <td>23 dB</td> <td>29 dB</td> <td>40 dB</td> </tr> <tr> <td>"</td> <td>five-walled</td> <td>Clear (H/H/H/H/H)</td> <td>0.99 W/m²K</td> <td>0.63 W/m²K</td> <td>0.55 W/m²K</td> <td>58 %</td> <td>24 %</td> <td>44 %</td> <td>47 %</td> <td>31 %</td> <td>25 %</td> <td>24 dB</td> <td>30 dB</td> <td>40 dB</td> </tr> <tr> <td>"</td> <td>"</td> <td>Opal (O/H/H/H/H)</td> <td>0.99 W/m²K</td> <td>0.63 W/m²K</td> <td>0.55 W/m²K</td> <td>53 %</td> <td>22 %</td> <td>40 %</td> <td>41 %</td> <td>27 %</td> <td>22 %</td> <td>24 dB</td> <td>30 dB</td> <td>40 dB</td> </tr> </tbody> <thead> <tr> <th rowspan="2">Polycarbonate PC</th> <th rowspan="2"># dome walls</th> <th rowspan="2">Clear - Opal - Heatstop</th> <th colspan="3">Ut-value</th> <th colspan="3">LT-value</th> <th colspan="3">g-value</th> <th colspan="3">Rw-value</th> </tr> <tr> <th>Skylight</th> <th>+EP25</th> <th>iDome</th> <th>Skylight</th> <th>+EP25</th> <th>iDome</th> <th>Skylight</th> <th>+EP25</th> <th>iDome</th> <th>Skylight</th> <th>+EP25</th> <th>iDome</th> </tr> </thead> <tbody> <tr> <td>"</td> <td>single-walled</td> <td>Clear (A)</td> <td>5.17 W/m²K</td> <td>1.19 W/m²K</td> <td>0.93 W/m²K</td> <td>88 %</td> <td>36 %</td> <td>66 %</td> <td>83 %</td> <td>55 %</td> <td>44 %</td> <td>-</td> <td>24 dB</td> <td>40 dB</td> </tr> <tr> <td>"</td> <td>"</td> <td>Opal (D)</td> <td>5.17 W/m²K</td> <td>1.19 W/m²K</td> <td>0.93 W/m²K</td> <td>58 %</td> <td>24 %</td> <td>44 %</td> <td>60 %</td> <td>40 %</td> <td>32 %</td> <td>-</td> <td>24 dB</td> <td>40 dB</td> </tr> <tr> <td>"</td> <td>double-walled</td> <td>Clear (A/H)</td> <td>2.90 W/m²K</td> <td>0.98 W/m²K</td> <td>0.79 W/m²K</td> <td>79 %</td> <td>32 %</td> <td>59 %</td> <td>72 %</td> <td>48 %</td> <td>38 %</td> <td>20 dB</td> <td>26 dB</td> <td>40 dB</td> </tr> <tr> <td>"</td> <td>"</td> <td>Clear (A/A)</td> <td>2.90 W/m²K</td> <td>0.98 W/m²K</td> <td>0.79 W/m²K</td> <td>77 %</td> <td>32 %</td> <td>58 %</td> <td>69 %</td> <td>46 %</td> <td>37 %</td> <td>20 dB</td> <td>26 dB</td> <td>40 dB</td> </tr> <tr> <td>"</td> <td>"</td> <td>Opal (A/O)</td> <td>2.90 W/m²K</td> <td>0.98 W/m²K</td> <td>0.79 W/m²K</td> <td>73 %</td> <td>30 %</td> <td>55 %</td> <td>63 %</td> <td>42 %</td> <td>33 %</td> <td>20 dB</td> <td>26 dB</td> <td>40 dB</td> </tr> <tr> <td>"</td> <td>"</td> <td>Opal (A/D)</td> <td>2.90 W/m²K</td> <td>0.98 W/m²K</td> <td>0.79 W/m²K</td> <td>51 %</td> <td>21 %</td> <td>38 %</td> <td>50 %</td> <td>33 %</td> <td>27 %</td> <td>20 dB</td> <td>26 dB</td> <td>40 dB</td> </tr> <tr> <td>"</td> <td>triple-walled</td> <td>Clear (A/H/H)</td> <td>1.70 W/m²K</td> <td>0.83 W/m²K</td> <td>0.69 W/m²K</td> <td>71 %</td> <td>29 %</td> <td>53 %</td> <td>63 %</td> <td>42 %</td> <td>33 %</td> <td>22 dB</td> <td>28 dB</td> <td>40 dB</td> </tr> <tr> <td>"</td> <td>"</td> <td>Opal (A/O/O)</td> <td>1.70 W/m²K</td> <td>0.83 W/m²K</td> <td>0.69 W/m²K</td> <td>61 %</td> <td>25 %</td> <td>46 %</td> <td>48 %</td> <td>32 %</td> <td>25 %</td> <td>22 dB</td> <td>28 dB</td> <td>40 dB</td> </tr> <tr> <td>"</td> <td>four-walled</td> <td>Clear (A/H/H/H)</td> <td>1.28 W/m²K</td> <td>0.72 W/m²K</td> <td>0.61 W/m²K</td> <td>64 %</td> <td>26 %</td> <td>48 %</td> <td>52 %</td> <td>34 %</td> <td>28 %</td> <td>23 dB</td> <td>29 dB</td> <td>40 dB</td> </tr> <tr> <td>"</td> <td>"</td> <td>Opal (A/H/O/H)</td> <td>1.28 W/m²K</td> <td>0.72 W/m²K</td> <td>0.61 W/m²K</td> <td>59 %</td> <td>24 %</td> <td>44 %</td> <td>46 %</td> <td>30 %</td> <td>24 %</td> <td>23 dB</td> <td>29 dB</td> <td>40 dB</td> </tr> <tr> <td>"</td> <td>five-walled</td> <td>Clear (A/H/H/H/H)</td> <td>0.99 W/m²K</td> <td>0.63 W/m²K</td> <td>0.55 W/m²K</td> <td>58 %</td> <td>24 %</td> <td>44 %</td> <td>47 %</td> <td>31 %</td> <td>25 %</td> <td>24 dB</td> <td>30 dB</td> <td>40 dB</td> </tr> <tr> <td>"</td> <td>"</td> <td>Opal (A/H/O/H/H)</td> <td>0.99 W/m²K</td> <td>0.63 W/m²K</td> <td>0.55 W/m²K</td> <td>53 %</td> <td>22 %</td> <td>40 %</td> <td>41 %</td> <td>27 %</td> <td>22 %</td> <td>24 dB</td> <td>30 dB</td> <td>40 dB</td> </tr> </tbody> <thead> <tr> <th rowspan="2">PC Heatstop</th> <th rowspan="2"># dome walls</th> <th rowspan="2">Clear - Opal - Heatstop</th> <th colspan="3">Ut-value</th> <th colspan="3">LT-value</th> <th colspan="3">g-value</th> <th colspan="3">Rw-value</th> </tr> <tr> <th>Skylight</th> <th>+EP25</th> <th>iDome</th> <th>Skylight</th> <th>+EP25</th> <th>iDome</th> <th>Skylight</th> <th>+EP25</th> <th>iDome</th> <th>Skylight</th> <th>+EP25</th> <th>iDome</th> </tr> </thead> <tbody> <tr> <td>"</td> <td>single-walled</td> <td>Heatstop Opal (T)</td> <td>5.17 W/m²K</td> <td>1.19 W/m²K</td> <td>0.93 W/m²K</td> <td>49 %</td> <td>20 %</td> <td>37 %</td> <td>59 %</td> <td>39 %</td> <td>31 %</td> <td>-</td> <td>24 dB</td> <td>40 dB</td> </tr> <tr> <td>"</td> <td>double-walled</td> <td>Clear (T/H)</td> <td>2.90 W/m²K</td> <td>0.98 W/m²K</td> <td>0.79 W/m²K</td> <td>44 %</td> <td>18 %</td> <td>33 %</td> <td>51 %</td> <td>34 %</td> <td>27 %</td> <td>20 dB</td> <td>26 dB</td> <td>40 dB</td> </tr> <tr> <td>"</td> <td>"</td> <td>Opal (T/O)</td> <td>2.90 W/m²K</td> <td>0.98 W/m²K</td> <td>0.79 W/m²K</td> <td>41 %</td> <td>17 %</td> <td>31 %</td> <td>45 %</td> <td>30 %</td> <td>24 %</td> <td>20 dB</td> <td>26 dB</td> <td>40 dB</td> </tr> <tr> <td>"</td> <td>triple-walled</td> <td>Clear (T/H/H)</td> <td>1.70 W/m²K</td> <td>0.83 W/m²K</td> <td>0.69 W/m²K</td> <td>40 %</td> <td>16 %</td> <td>30 %</td> <td>44 %</td> <td>29 %</td> <td>23 %</td> <td>22 dB</td> <td>28 dB</td> <td>40 dB</td> </tr> <tr> <td>"</td> <td>"</td> <td>Opal (T/H/O)</td> <td>1.70 W/m²K</td> <td>0.83 W/m²K</td> <td>0.69 W/m²K</td> <td>37 %</td> <td>15 %</td> <td>28 %</td> <td>39 %</td> <td>26 %</td> <td>21 %</td> <td>22 dB</td> <td>28 dB</td> <td>40 dB</td> </tr> <tr> <td>"</td> <td>four-walled</td> <td>Clear (T/H/H/H)</td> <td>1.28 W/m²K</td> <td>0.72 W/m²K</td> <td>0.61 W/m²K</td> <td>35 %</td> <td>14 %</td> <td>26 %</td> <td>37 %</td> <td>24 %</td> <td>20 %</td> <td>23 dB</td> <td>29 dB</td> <td>40 dB</td> </tr> <tr> <td>"</td> <td>"</td> <td>Opal (T/H/O/H)</td> <td>1.28 W/m²K</td> <td>0.72 W/m²K</td> <td>0.61 W/m²K</td> <td>32 %</td> <td>13 %</td> <td>24 %</td> <td>32 %</td> <td>21 %</td> <td>17 %</td> <td>23 dB</td> <td>29 dB</td> <td>40 dB</td> </tr> </tbody> <thead> <tr> <th rowspan="2">EP10</th> <th rowspan="2"># dome walls</th> <th rowspan="2">Clear - Opal - Heatstop</th> <th colspan="3">Ut-value</th> <th colspan="3">LT-value</th> <th colspan="3">g-value</th> <th colspan="3">Rw-value</th> </tr> <tr> <th>Skylight</th> <th>+EP25</th> <th>iDome</th> <th>Skylight</th> <th>+EP25</th> <th>iDome</th> <th>Skylight</th> <th>+EP25</th> <th>iDome</th> <th>Skylight</th> <th>+EP25</th> <th>iDome</th> </tr> </thead> <tbody> <tr> <td>EP 10 koepel PMMA</td> <td>6-wandig</td> <td>Opal (H/E/O)</td> <td>1.30 W/m²K</td> <td>0.71 W/m²K</td> <td>0.60 W/m²K</td> <td>51 %</td> <td>21 %</td> <td>38 %</td> <td>43 %</td> <td>28 %</td> <td>23 %</td> <td>21 dB</td> <td>27 dB</td> <td>40 dB</td> </tr> <tr> <td>EP 10 koepel PC</td> <td>6-wandig</td> <td>Opal (A/E/O)</td> <td>1.30 W/m²K</td> <td>0.71 W/m²K</td> <td>0.60 W/m²K</td> <td>50 %</td> <td>21 %</td> <td>38 %</td> <td>41 %</td> <td>27 %</td> <td>22 %</td> <td>21 dB</td> <td>27 dB</td> <td>40 dB</td> </tr> </tbody> </table> | skylux-round-skylight-with-diameter-o-200-cm | 9753887211853 | 50200551293261
Skylights | Round skylight | Skylux | Skylux round skylight with diameter Ø 200 cm | Triple-walled (1.70 W/m²K) Heated space? Choose this version or higher! / Acrylic (10 times more impact-resistant than glass) / Opal * (frosted glass) non-transparent (OHO) | 34638 | 5412970346388 | 3783.7 | Yes | 35-45 | 51 | Number of walls | Triple-walled (1.70 W/m²K) Heated space? Choose this version or higher! | Material | Acrylic (10 times more impact-resistant than glass) | Choose clear, opal or heatstop | Opal * (frosted glass) non-transparent (OHO) |  |  |  | 200cm |  |  | Round | [9 empty] | D |  |  | For heated areas, we recommend at least a 3-walled skylight for optimal insulation. | Acrylic PMMA # dome walls Clear - Opal - Heatstop Ut-value LT-value g-value Rw-value Skylight +EP25 iDome Skylight +EP25 iDome Skylight +EP25 iDome Skylight +EP25 iDome " single-walled Clear (H) 5.17 W/m²K 1.19 W/m²K 0.93 W/m²K 90 % 37 % 68 % 87 % 57 % 46 % - 24 dB 40 dB " " Opal (O) 5.17 W/m²K 1.19 W/m²K 0.93 W/m²K 83 % 34 % 62 % 76 % 50 % 40 % - 24 dB 40 dB " double-walled Clear (H/H) 2.90 W/m²K 0.98 W/m²K 0.79 W/m²K 81 % 33 % 61 % 75 % 50 % 40 % 20 dB 26 dB 40 dB " " Opal (O/O) 2.90 W/m²K 0.98 W/m²K 0.79 W/m²K 69 % 28 % 52 % 58 % 38 % 31 % 20 dB 26 dB 40 dB " triple-walled Clear (H/H/H) 1.70 W/m²K 0.83 W/m²K 0.69 W/m²K 73 % 30 % 55 % 65 % 43 % 34 % 22 dB 28 dB 40 dB " " Opal (O/H/O) 1.70 W/m²K 0.83 W/m²K 0.69 W/m²K 62 % 25 % 47 % 51 % 34 % 27 % 22 dB 28 dB 40 dB " four-walled Clear (H/H/H/H) 1.28 W/m²K 0.72 W/m²K 0.61 W/m²K 64 % 26 % 48 % 54 % 36 % 29 % 23 dB 29 dB 40 dB " " Opal (H/H/O/H) 1.28 W/m²K 0.72 W/m²K 0.61 W/m²K 59 % 24 % 44 % 48 % 32 % 25 % 23 dB 29 dB 40 dB " five-walled Clear (H/H/H/H/H) 0.99 W/m²K 0.63 W/m²K 0.55 W/m²K 58 % 24 % 44 % 47 % 31 % 25 % 24 dB 30 dB 40 dB " " Opal (O/H/H/H/H) 0.99 W/m²K 0.63 W/m²K 0.55 W/m²K 53 % 22 % 40 % 41 % 27 % 22 % 24 dB 30 dB 40 dB Polycarbonate PC # dome walls Clear - Opal - Heatstop Ut-value LT-value g-value Rw-value Skylight +EP25 iDome Skylight +EP25 iDome Skylight +EP25 iDome Skylight +EP25 iDome " single-walled Clear (A) 5.17 W/m²K 1.19 W/m²K 0.93 W/m²K 88 % 36 % 66 % 83 % 55 % 44 % - 24 dB 40 dB " " Opal (D) 5.17 W/m²K 1.19 W/m²K 0.93 W/m²K 58 % 24 % 44 % 60 % 40 % 32 % - 24 dB 40 dB " double-walled Clear (A/H) 2.90 W/m²K 0.98 W/m²K 0.79 W/m²K 79 % 32 % 59 % 72 % 48 % 38 % 20 dB 26 dB 40 dB " " Clear (A/A) 2.90 W/m²K 0.98 W/m²K 0.79 W/m²K 77 % 32 % 58 % 69 % 46 % 37 % 20 dB 26 dB 40 dB " " Opal (A/O) 2.90 W/m²K 0.98 W/m²K 0.79 W/m²K 73 % 30 % 55 % 63 % 42 % 33 % 20 dB 26 dB 40 dB " " Opal (A/D) 2.90 W/m²K 0.98 W/m²K 0.79 W/m²K 51 % 21 % 38 % 50 % 33 % 27 % 20 dB 26 dB 40 dB " triple-walled Clear (A/H/H) 1.70 W/m²K 0.83 W/m²K 0.69 W/m²K 71 % 29 % 53 % 63 % 42 % 33 % 22 dB 28 dB 40 dB " " Opal (A/O/O) 1.70 W/m²K 0.83 W/m²K 0.69 W/m²K 61 % 25 % 46 % 48 % 32 % 25 % 22 dB 28 dB 40 dB " four-walled Clear (A/H/H/H) 1.28 W/m²K 0.72 W/m²K 0.61 W/m²K 64 % 26 % 48 % 52 % 34 % 28 % 23 dB 29 dB 40 dB " " Opal (A/H/O/H) 1.28 W/m²K 0.72 W/m²K 0.61 W/m²K 59 % 24 % 44 % 46 % 30 % 24 % 23 dB 29 dB 40 dB " five-walled Clear (A/H/H/H/H) 0.99 W/m²K 0.63 W/m²K 0.55 W/m²K 58 % 24 % 44 % 47 % 31 % 25 % 24 dB 30 dB 40 dB " " Opal (A/H/O/H/H) 0.99 W/m²K 0.63 W/m²K 0.55 W/m²K 53 % 22 % 40 % 41 % 27 % 22 % 24 dB 30 dB 40 dB PC Heatstop # dome walls Clear - Opal - Heatstop Ut-value LT-value g-value Rw-value Skylight +EP25 iDome Skylight +EP25 iDome Skylight +EP25 iDome Skylight +EP25 iDome " single-walled Heatstop Opal (T) 5.17 W/m²K 1.19 W/m²K 0.93 W/m²K 49 % 20 % 37 % 59 % 39 % 31 % - 24 dB 40 dB " double-walled Clear (T/H) 2.90 W/m²K 0.98 W/m²K 0.79 W/m²K 44 % 18 % 33 % 51 % 34 % 27 % 20 dB 26 dB 40 dB " " Opal (T/O) 2.90 W/m²K 0.98 W/m²K 0.79 W/m²K 41 % 17 % 31 % 45 % 30 % 24 % 20 dB 26 dB 40 dB " triple-walled Clear (T/H/H) 1.70 W/m²K 0.83 W/m²K 0.69 W/m²K 40 % 16 % 30 % 44 % 29 % 23 % 22 dB 28 dB 40 dB " " Opal (T/H/O) 1.70 W/m²K 0.83 W/m²K 0.69 W/m²K 37 % 15 % 28 % 39 % 26 % 21 % 22 dB 28 dB 40 dB " four-walled Clear (T/H/H/H) 1.28 W/m²K 0.72 W/m²K 0.61 W/m²K 35 % 14 % 26 % 37 % 24 % 20 % 23 dB 29 dB 40 dB " " Opal (T/H/O/H) 1.28 W/m²K 0.72 W/m²K 0.61 W/m²K 32 % 13 % 24 % 32 % 21 % 17 % 23 dB 29 dB 40 dB EP10 # dome walls Clear - Opal - Heatstop Ut-value LT-value g-value Rw-value Skylight +EP25 iDome Skylight +EP25 iDome Skylight +EP25 iDome Skylight +EP25 iDome EP 10 koepel PMMA 6-wandig Opal (H/E/O) 1.30 W/m²K 0.71 W/m²K 0.60 W/m²K 51 % 21 % 38 % 43 % 28 % 23 % 21 dB 27 dB 40 dB EP 10 koepel PC 6-wandig Opal (A/E/O) 1.30 W/m²K 0.71 W/m²K 0.60 W/m²K 50 % 21 % 38 % 41 % 27 % 22 % 21 dB 27 dB 40 dB | https://skylux.eu/en/products/skylux-round-skylight-with-diameter-o-200-cm?variant=50200551162189 | https://skylux.eu/cdn/shop/files/Ronde-bolvormige-acrylaat-lichtkoepel-3-wandig-opaal-2000-mm-lichtkoepel_86fc94fe-5390-4586-804e-c0e067fa4580.png?v=1726572859&width=1600 | https://skylux.eu/cdn/shop/files/Skylux-ronde-lichtkoepel-met-diameter-200-cm-Ronde-lichtkoepel.png?v=1726646410&width=1600 | https://skylux.eu/cdn/shop/files/Skylux-acrylaat-lichtkoepel-5-wandig-opaal-rond-2000-mm-lichtkoepel_853886bf-5003-44f7-920d-31731390e733.png?v=1726572859&width=1600 | https://skylux.eu/cdn/shop/files/Ronde-bolvormige-acrylaat-lichtkoepel-dubbelwandig-pmma-opaal-pmma-opaal-2000-mm-lichtkoepel_0f5769f6-be1a-4fc8-9300-e8704af7fb65.png?v=1726572859&width=1600 | https://skylux.eu/cdn/shop/files/Ronde-bolvormige-acrylaat-lichtkoepel-enkelwandig-pmma-opaal-2000-mm-lichtkoepel_5588a303-aee2-4a76-b347-40e7dda6fe14.png?v=1726572859&width=1600 |  |  | <meta charset="UTF-8"> <style> table { width: 100%; border-collapse: collapse; } td:nth-child(4) { font-weight: bold; } td:nth-child(7) { font-weight: bold; } td:nth-child(10) { font-weight: bold; } td:nth-child(13) { font-weight: bold; } th { background-color: #0082C8; color: white; padding: 10px; } tr:nth-child(even) { background-color: #E1F3FF; } tr:nth-child(odd) { background-color: white; } td, th { border: 1px solid #ddd; padding: 8px; } .highlight { color: #0082C8; } </style> <table> <thead> <tr> <th rowspan="2">Acrylic PMMA</th> <th rowspan="2"># dome walls</th> <th rowspan="2">Clear - Opal - Heatstop</th> <th colspan="3">Ut-value</th> <th colspan="3">LT-value</th> <th colspan="3">g-value</th> <th colspan="3">Rw-value</th> </tr> <tr> <th>Skylight</th> <th>+EP25</th> <th>iDome</th> <th>Skylight</th> <th>+EP25</th> <th>iDome</th> <th>Skylight</th> <th>+EP25</th> <th>iDome</th> <th>Skylight</th> <th>+EP25</th> <th>iDome</th> </tr> </thead> <tbody> <!-- Adjust the following rows as per your values --> <tr> <td>"</td> <td>single-walled</td> <td>Clear (H)</td> <td>5.17 W/m²K</td> <td>1.19 W/m²K</td> <td>0.93 W/m²K</td> <td>90 %</td> <td>37 %</td> <td>68 %</td> <td>87 %</td> <td>57 %</td> <td>46 %</td> <td>-</td> <td>24 dB</td> <td>40 dB</td> </tr> <tr> <td>"</td> <td>"</td> <td>Opal (O)</td> <td>5.17 W/m²K</td> <td>1.19 W/m²K</td> <td>0.93 W/m²K</td> <td>83 %</td> <td>34 %</td> <td>62 %</td> <td>76 %</td> <td>50 %</td> <td>40 %</td> <td>-</td> <td>24 dB</td> <td>40 dB</td> </tr> <tr> <td>"</td> <td>double-walled</td> <td>Clear (H/H)</td> <td>2.90 W/m²K</td> <td>0.98 W/m²K</td> <td>0.79 W/m²K</td> <td>81 %</td> <td>33 %</td> <td>61 %</td> <td>75 %</td> <td>50 %</td> <td>40 %</td> <td>20 dB</td> <td>26 dB</td> <td>40 dB</td> </tr> <tr> <td>"</td> <td>"</td> <td>Opal (O/O)</td> <td>2.90 W/m²K</td> <td>0.98 W/m²K</td> <td>0.79 W/m²K</td> <td>69 %</td> <td>28 %</td> <td>52 %</td> <td>58 %</td> <td>38 %</td> <td>31 %</td> <td>20 dB</td> <td>26 dB</td> <td>40 dB</td> </tr> <tr> <td>"</td> <td>triple-walled</td> <td>Clear (H/H/H)</td> <td>1.70 W/m²K</td> <td>0.83 W/m²K</td> <td>0.69 W/m²K</td> <td>73 %</td> <td>30 %</td> <td>55 %</td> <td>65 %</td> <td>43 %</td> <td>34 %</td> <td>22 dB</td> <td>28 dB</td> <td>40 dB</td> </tr> <tr> <td>"</td> <td>"</td> <td>Opal (O/H/O)</td> <td>1.70 W/m²K</td> <td>0.83 W/m²K</td> <td>0.69 W/m²K</td> <td>62 %</td> <td>25 %</td> <td>47 %</td> <td>51 %</td> <td>34 %</td> <td>27 %</td> <td>22 dB</td> <td>28 dB</td> <td>40 dB</td> </tr> <tr> <td>"</td> <td>four-walled</td> <td>Clear (H/H/H/H)</td> <td>1.28 W/m²K</td> <td>0.72 W/m²K</td> <td>0.61 W/m²K</td> <td>64 %</td> <td>26 %</td> <td>48 %</td> <td>54 %</td> <td>36 %</td> <td>29 %</td> <td>23 dB</td> <td>29 dB</td> <td>40 dB</td> </tr> <tr> <td>"</td> <td>"</td> <td>Opal (H/H/O/H)</td> <td>1.28 W/m²K</td> <td>0.72 W/m²K</td> <td>0.61 W/m²K</td> <td>59 %</td> <td>24 %</td> <td>44 %</td> <td>48 %</td> <td>32 %</td> <td>25 %</td> <td>23 dB</td> <td>29 dB</td> <td>40 dB</td> </tr> <tr> <td>"</td> <td>five-walled</td> <td>Clear (H/H/H/H/H)</td> <td>0.99 W/m²K</td> <td>0.63 W/m²K</td> <td>0.55 W/m²K</td> <td>58 %</td> <td>24 %</td> <td>44 %</td> <td>47 %</td> <td>31 %</td> <td>25 %</td> <td>24 dB</td> <td>30 dB</td> <td>40 dB</td> </tr> <tr> <td>"</td> <td>"</td> <td>Opal (O/H/H/H/H)</td> <td>0.99 W/m²K</td> <td>0.63 W/m²K</td> <td>0.55 W/m²K</td> <td>53 %</td> <td>22 %</td> <td>40 %</td> <td>41 %</td> <td>27 %</td> <td>22 %</td> <td>24 dB</td> <td>30 dB</td> <td>40 dB</td> </tr> </tbody> <thead> <tr> <th rowspan="2">Polycarbonate PC</th> <th rowspan="2"># dome walls</th> <th rowspan="2">Clear - Opal - Heatstop</th> <th colspan="3">Ut-value</th> <th colspan="3">LT-value</th> <th colspan="3">g-value</th> <th colspan="3">Rw-value</th> </tr> <tr> <th>Skylight</th> <th>+EP25</th> <th>iDome</th> <th>Skylight</th> <th>+EP25</th> <th>iDome</th> <th>Skylight</th> <th>+EP25</th> <th>iDome</th> <th>Skylight</th> <th>+EP25</th> <th>iDome</th> </tr> </thead> <tbody> <tr> <td>"</td> <td>single-walled</td> <td>Clear (A)</td> <td>5.17 W/m²K</td> <td>1.19 W/m²K</td> <td>0.93 W/m²K</td> <td>88 %</td> <td>36 %</td> <td>66 %</td> <td>83 %</td> <td>55 %</td> <td>44 %</td> <td>-</td> <td>24 dB</td> <td>40 dB</td> </tr> <tr> <td>"</td> <td>"</td> <td>Opal (D)</td> <td>5.17 W/m²K</td> <td>1.19 W/m²K</td> <td>0.93 W/m²K</td> <td>58 %</td> <td>24 %</td> <td>44 %</td> <td>60 %</td> <td>40 %</td> <td>32 %</td> <td>-</td> <td>24 dB</td> <td>40 dB</td> </tr> <tr> <td>"</td> <td>double-walled</td> <td>Clear (A/H)</td> <td>2.90 W/m²K</td> <td>0.98 W/m²K</td> <td>0.79 W/m²K</td> <td>79 %</td> <td>32 %</td> <td>59 %</td> <td>72 %</td> <td>48 %</td> <td>38 %</td> <td>20 dB</td> <td>26 dB</td> <td>40 dB</td> </tr> <tr> <td>"</td> <td>"</td> <td>Clear (A/A)</td> <td>2.90 W/m²K</td> <td>0.98 W/m²K</td> <td>0.79 W/m²K</td> <td>77 %</td> <td>32 %</td> <td>58 %</td> <td>69 %</td> <td>46 %</td> <td>37 %</td> <td>20 dB</td> <td>26 dB</td> <td>40 dB</td> </tr> <tr> <td>"</td> <td>"</td> <td>Opal (A/O)</td> <td>2.90 W/m²K</td> <td>0.98 W/m²K</td> <td>0.79 W/m²K</td> <td>73 %</td> <td>30 %</td> <td>55 %</td> <td>63 %</td> <td>42 %</td> <td>33 %</td> <td>20 dB</td> <td>26 dB</td> <td>40 dB</td> </tr> <tr> <td>"</td> <td>"</td> <td>Opal (A/D)</td> <td>2.90 W/m²K</td> <td>0.98 W/m²K</td> <td>0.79 W/m²K</td> <td>51 %</td> <td>21 %</td> <td>38 %</td> <td>50 %</td> <td>33 %</td> <td>27 %</td> <td>20 dB</td> <td>26 dB</td> <td>40 dB</td> </tr> <tr> <td>"</td> <td>triple-walled</td> <td>Clear (A/H/H)</td> <td>1.70 W/m²K</td> <td>0.83 W/m²K</td> <td>0.69 W/m²K</td> <td>71 %</td> <td>29 %</td> <td>53 %</td> <td>63 %</td> <td>42 %</td> <td>33 %</td> <td>22 dB</td> <td>28 dB</td> <td>40 dB</td> </tr> <tr> <td>"</td> <td>"</td> <td>Opal (A/O/O)</td> <td>1.70 W/m²K</td> <td>0.83 W/m²K</td> <td>0.69 W/m²K</td> <td>61 %</td> <td>25 %</td> <td>46 %</td> <td>48 %</td> <td>32 %</td> <td>25 %</td> <td>22 dB</td> <td>28 dB</td> <td>40 dB</td> </tr> <tr> <td>"</td> <td>four-walled</td> <td>Clear (A/H/H/H)</td> <td>1.28 W/m²K</td> <td>0.72 W/m²K</td> <td>0.61 W/m²K</td> <td>64 %</td> <td>26 %</td> <td>48 %</td> <td>52 %</td> <td>34 %</td> <td>28 %</td> <td>23 dB</td> <td>29 dB</td> <td>40 dB</td> </tr> <tr> <td>"</td> <td>"</td> <td>Opal (A/H/O/H)</td> <td>1.28 W/m²K</td> <td>0.72 W/m²K</td> <td>0.61 W/m²K</td> <td>59 %</td> <td>24 %</td> <td>44 %</td> <td>46 %</td> <td>30 %</td> <td>24 %</td> <td>23 dB</td> <td>29 dB</td> <td>40 dB</td> </tr> <tr> <td>"</td> <td>five-walled</td> <td>Clear (A/H/H/H/H)</td> <td>0.99 W/m²K</td> <td>0.63 W/m²K</td> <td>0.55 W/m²K</td> <td>58 %</td> <td>24 %</td> <td>44 %</td> <td>47 %</td> <td>31 %</td> <td>25 %</td> <td>24 dB</td> <td>30 dB</td> <td>40 dB</td> </tr> <tr> <td>"</td> <td>"</td> <td>Opal (A/H/O/H/H)</td> <td>0.99 W/m²K</td> <td>0.63 W/m²K</td> <td>0.55 W/m²K</td> <td>53 %</td> <td>22 %</td> <td>40 %</td> <td>41 %</td> <td>27 %</td> <td>22 %</td> <td>24 dB</td> <td>30 dB</td> <td>40 dB</td> </tr> </tbody> <thead> <tr> <th rowspan="2">PC Heatstop</th> <th rowspan="2"># dome walls</th> <th rowspan="2">Clear - Opal - Heatstop</th> <th colspan="3">Ut-value</th> <th colspan="3">LT-value</th> <th colspan="3">g-value</th> <th colspan="3">Rw-value</th> </tr> <tr> <th>Skylight</th> <th>+EP25</th> <th>iDome</th> <th>Skylight</th> <th>+EP25</th> <th>iDome</th> <th>Skylight</th> <th>+EP25</th> <th>iDome</th> <th>Skylight</th> <th>+EP25</th> <th>iDome</th> </tr> </thead> <tbody> <tr> <td>"</td> <td>single-walled</td> <td>Heatstop Opal (T)</td> <td>5.17 W/m²K</td> <td>1.19 W/m²K</td> <td>0.93 W/m²K</td> <td>49 %</td> <td>20 %</td> <td>37 %</td> <td>59 %</td> <td>39 %</td> <td>31 %</td> <td>-</td> <td>24 dB</td> <td>40 dB</td> </tr> <tr> <td>"</td> <td>double-walled</td> <td>Clear (T/H)</td> <td>2.90 W/m²K</td> <td>0.98 W/m²K</td> <td>0.79 W/m²K</td> <td>44 %</td> <td>18 %</td> <td>33 %</td> <td>51 %</td> <td>34 %</td> <td>27 %</td> <td>20 dB</td> <td>26 dB</td> <td>40 dB</td> </tr> <tr> <td>"</td> <td>"</td> <td>Opal (T/O)</td> <td>2.90 W/m²K</td> <td>0.98 W/m²K</td> <td>0.79 W/m²K</td> <td>41 %</td> <td>17 %</td> <td>31 %</td> <td>45 %</td> <td>30 %</td> <td>24 %</td> <td>20 dB</td> <td>26 dB</td> <td>40 dB</td> </tr> <tr> <td>"</td> <td>triple-walled</td> <td>Clear (T/H/H)</td> <td>1.70 W/m²K</td> <td>0.83 W/m²K</td> <td>0.69 W/m²K</td> <td>40 %</td> <td>16 %</td> <td>30 %</td> <td>44 %</td> <td>29 %</td> <td>23 %</td> <td>22 dB</td> <td>28 dB</td> <td>40 dB</td> </tr> <tr> <td>"</td> <td>"</td> <td>Opal (T/H/O)</td> <td>1.70 W/m²K</td> <td>0.83 W/m²K</td> <td>0.69 W/m²K</td> <td>37 %</td> <td>15 %</td> <td>28 %</td> <td>39 %</td> <td>26 %</td> <td>21 %</td> <td>22 dB</td> <td>28 dB</td> <td>40 dB</td> </tr> <tr> <td>"</td> <td>four-walled</td> <td>Clear (T/H/H/H)</td> <td>1.28 W/m²K</td> <td>0.72 W/m²K</td> <td>0.61 W/m²K</td> <td>35 %</td> <td>14 %</td> <td>26 %</td> <td>37 %</td> <td>24 %</td> <td>20 %</td> <td>23 dB</td> <td>29 dB</td> <td>40 dB</td> </tr> <tr> <td>"</td> <td>"</td> <td>Opal (T/H/O/H)</td> <td>1.28 W/m²K</td> <td>0.72 W/m²K</td> <td>0.61 W/m²K</td> <td>32 %</td> <td>13 %</td> <td>24 %</td> <td>32 %</td> <td>21 %</td> <td>17 %</td> <td>23 dB</td> <td>29 dB</td> <td>40 dB</td> </tr> </tbody> <thead> <tr> <th rowspan="2">EP10</th> <th rowspan="2"># dome walls</th> <th rowspan="2">Clear - Opal - Heatstop</th> <th colspan="3">Ut-value</th> <th colspan="3">LT-value</th> <th colspan="3">g-value</th> <th colspan="3">Rw-value</th> </tr> <tr> <th>Skylight</th> <th>+EP25</th> <th>iDome</th> <th>Skylight</th> <th>+EP25</th> <th>iDome</th> <th>Skylight</th> <th>+EP25</th> <th>iDome</th> <th>Skylight</th> <th>+EP25</th> <th>iDome</th> </tr> </thead> <tbody> <tr> <td>EP 10 koepel PMMA</td> <td>6-wandig</td> <td>Opal (H/E/O)</td> <td>1.30 W/m²K</td> <td>0.71 W/m²K</td> <td>0.60 W/m²K</td> <td>51 %</td> <td>21 %</td> <td>38 %</td> <td>43 %</td> <td>28 %</td> <td>23 %</td> <td>21 dB</td> <td>27 dB</td> <td>40 dB</td> </tr> <tr> <td>EP 10 koepel PC</td> <td>6-wandig</td> <td>Opal (A/E/O)</td> <td>1.30 W/m²K</td> <td>0.71 W/m²K</td> <td>0.60 W/m²K</td> <td>50 %</td> <td>21 %</td> <td>38 %</td> <td>41 %</td> <td>27 %</td> <td>22 %</td> <td>21 dB</td> <td>27 dB</td> <td>40 dB</td> </tr> </tbody> </table> | skylux-round-skylight-with-diameter-o-200-cm | 9753887211853 | 50200551162189
Skylights | Round skylight | Skylux | Skylux round skylight with diameter Ø 200 cm | Four-walled (1.28 W/m²K) / Acrylic (10 times more impact-resistant than glass) / Clear * visibility just like glass (HHHH) | 41745 | 5412970417453 | 4876.3 | Yes | 35-45 | 90.76 | Number of walls | Four-walled (1.28 W/m²K) | Material | Acrylic (10 times more impact-resistant than glass) | Choose clear, opal or heatstop | Clear * visibility just like glass (HHHH) |  |  |  | 200cm |  |  | Round | [9 empty] | D |  |  | For heated areas, we recommend at least a 3-walled skylight for optimal insulation. | Acrylic PMMA # dome walls Clear - Opal - Heatstop Ut-value LT-value g-value Rw-value Skylight +EP25 iDome Skylight +EP25 iDome Skylight +EP25 iDome Skylight +EP25 iDome " single-walled Clear (H) 5.17 W/m²K 1.19 W/m²K 0.93 W/m²K 90 % 37 % 68 % 87 % 57 % 46 % - 24 dB 40 dB " " Opal (O) 5.17 W/m²K 1.19 W/m²K 0.93 W/m²K 83 % 34 % 62 % 76 % 50 % 40 % - 24 dB 40 dB " double-walled Clear (H/H) 2.90 W/m²K 0.98 W/m²K 0.79 W/m²K 81 % 33 % 61 % 75 % 50 % 40 % 20 dB 26 dB 40 dB " " Opal (O/O) 2.90 W/m²K 0.98 W/m²K 0.79 W/m²K 69 % 28 % 52 % 58 % 38 % 31 % 20 dB 26 dB 40 dB " triple-walled Clear (H/H/H) 1.70 W/m²K 0.83 W/m²K 0.69 W/m²K 73 % 30 % 55 % 65 % 43 % 34 % 22 dB 28 dB 40 dB " " Opal (O/H/O) 1.70 W/m²K 0.83 W/m²K 0.69 W/m²K 62 % 25 % 47 % 51 % 34 % 27 % 22 dB 28 dB 40 dB " four-walled Clear (H/H/H/H) 1.28 W/m²K 0.72 W/m²K 0.61 W/m²K 64 % 26 % 48 % 54 % 36 % 29 % 23 dB 29 dB 40 dB " " Opal (H/H/O/H) 1.28 W/m²K 0.72 W/m²K 0.61 W/m²K 59 % 24 % 44 % 48 % 32 % 25 % 23 dB 29 dB 40 dB " five-walled Clear (H/H/H/H/H) 0.99 W/m²K 0.63 W/m²K 0.55 W/m²K 58 % 24 % 44 % 47 % 31 % 25 % 24 dB 30 dB 40 dB " " Opal (O/H/H/H/H) 0.99 W/m²K 0.63 W/m²K 0.55 W/m²K 53 % 22 % 40 % 41 % 27 % 22 % 24 dB 30 dB 40 dB Polycarbonate PC # dome walls Clear - Opal - Heatstop Ut-value LT-value g-value Rw-value Skylight +EP25 iDome Skylight +EP25 iDome Skylight +EP25 iDome Skylight +EP25 iDome " single-walled Clear (A) 5.17 W/m²K 1.19 W/m²K 0.93 W/m²K 88 % 36 % 66 % 83 % 55 % 44 % - 24 dB 40 dB " " Opal (D) 5.17 W/m²K 1.19 W/m²K 0.93 W/m²K 58 % 24 % 44 % 60 % 40 % 32 % - 24 dB 40 dB " double-walled Clear (A/H) 2.90 W/m²K 0.98 W/m²K 0.79 W/m²K 79 % 32 % 59 % 72 % 48 % 38 % 20 dB 26 dB 40 dB " " Clear (A/A) 2.90 W/m²K 0.98 W/m²K 0.79 W/m²K 77 % 32 % 58 % 69 % 46 % 37 % 20 dB 26 dB 40 dB " " Opal (A/O) 2.90 W/m²K 0.98 W/m²K 0.79 W/m²K 73 % 30 % 55 % 63 % 42 % 33 % 20 dB 26 dB 40 dB " " Opal (A/D) 2.90 W/m²K 0.98 W/m²K 0.79 W/m²K 51 % 21 % 38 % 50 % 33 % 27 % 20 dB 26 dB 40 dB " triple-walled Clear (A/H/H) 1.70 W/m²K 0.83 W/m²K 0.69 W/m²K 71 % 29 % 53 % 63 % 42 % 33 % 22 dB 28 dB 40 dB " " Opal (A/O/O) 1.70 W/m²K 0.83 W/m²K 0.69 W/m²K 61 % 25 % 46 % 48 % 32 % 25 % 22 dB 28 dB 40 dB " four-walled Clear (A/H/H/H) 1.28 W/m²K 0.72 W/m²K 0.61 W/m²K 64 % 26 % 48 % 52 % 34 % 28 % 23 dB 29 dB 40 dB " " Opal (A/H/O/H) 1.28 W/m²K 0.72 W/m²K 0.61 W/m²K 59 % 24 % 44 % 46 % 30 % 24 % 23 dB 29 dB 40 dB " five-walled Clear (A/H/H/H/H) 0.99 W/m²K 0.63 W/m²K 0.55 W/m²K 58 % 24 % 44 % 47 % 31 % 25 % 24 dB 30 dB 40 dB " " Opal (A/H/O/H/H) 0.99 W/m²K 0.63 W/m²K 0.55 W/m²K 53 % 22 % 40 % 41 % 27 % 22 % 24 dB 30 dB 40 dB PC Heatstop # dome walls Clear - Opal - Heatstop Ut-value LT-value g-value Rw-value Skylight +EP25 iDome Skylight +EP25 iDome Skylight +EP25 iDome Skylight +EP25 iDome " single-walled Heatstop Opal (T) 5.17 W/m²K 1.19 W/m²K 0.93 W/m²K 49 % 20 % 37 % 59 % 39 % 31 % - 24 dB 40 dB " double-walled Clear (T/H) 2.90 W/m²K 0.98 W/m²K 0.79 W/m²K 44 % 18 % 33 % 51 % 34 % 27 % 20 dB 26 dB 40 dB " " Opal (T/O) 2.90 W/m²K 0.98 W/m²K 0.79 W/m²K 41 % 17 % 31 % 45 % 30 % 24 % 20 dB 26 dB 40 dB " triple-walled Clear (T/H/H) 1.70 W/m²K 0.83 W/m²K 0.69 W/m²K 40 % 16 % 30 % 44 % 29 % 23 % 22 dB 28 dB 40 dB " " Opal (T/H/O) 1.70 W/m²K 0.83 W/m²K 0.69 W/m²K 37 % 15 % 28 % 39 % 26 % 21 % 22 dB 28 dB 40 dB " four-walled Clear (T/H/H/H) 1.28 W/m²K 0.72 W/m²K 0.61 W/m²K 35 % 14 % 26 % 37 % 24 % 20 % 23 dB 29 dB 40 dB " " Opal (T/H/O/H) 1.28 W/m²K 0.72 W/m²K 0.61 W/m²K 32 % 13 % 24 % 32 % 21 % 17 % 23 dB 29 dB 40 dB EP10 # dome walls Clear - Opal - Heatstop Ut-value LT-value g-value Rw-value Skylight +EP25 iDome Skylight +EP25 iDome Skylight +EP25 iDome Skylight +EP25 iDome EP 10 koepel PMMA 6-wandig Opal (H/E/O) 1.30 W/m²K 0.71 W/m²K 0.60 W/m²K 51 % 21 % 38 % 43 % 28 % 23 % 21 dB 27 dB 40 dB EP 10 koepel PC 6-wandig Opal (A/E/O) 1.30 W/m²K 0.71 W/m²K 0.60 W/m²K 50 % 21 % 38 % 41 % 27 % 22 % 21 dB 27 dB 40 dB | https://skylux.eu/en/products/skylux-round-skylight-with-diameter-o-200-cm?variant=50200551260493 | https://skylux.eu/cdn/shop/files/Ronde-bolvormige-acrylaat-lichtkoepel-4-wandig-helder-2000-mm-lichtkoepel_a7bf28f9-d119-472c-b0ce-60683398c825.png?v=1726572859&width=1600 | https://skylux.eu/cdn/shop/files/Skylux-ronde-lichtkoepel-met-diameter-200-cm-Ronde-lichtkoepel.png?v=1726646410&width=1600 | https://skylux.eu/cdn/shop/files/Skylux-acrylaat-lichtkoepel-5-wandig-opaal-rond-2000-mm-lichtkoepel_853886bf-5003-44f7-920d-31731390e733.png?v=1726572859&width=1600 | https://skylux.eu/cdn/shop/files/Ronde-bolvormige-acrylaat-lichtkoepel-dubbelwandig-pmma-opaal-pmma-opaal-2000-mm-lichtkoepel_0f5769f6-be1a-4fc8-9300-e8704af7fb65.png?v=1726572859&width=1600 | https://skylux.eu/cdn/shop/files/Ronde-bolvormige-acrylaat-lichtkoepel-3-wandig-opaal-2000-mm-lichtkoepel_86fc94fe-5390-4586-804e-c0e067fa4580.png?v=1726572859&width=1600 |  |  | <meta charset="UTF-8"> <style> table { width: 100%; border-collapse: collapse; } td:nth-child(4) { font-weight: bold; } td:nth-child(7) { font-weight: bold; } td:nth-child(10) { font-weight: bold; } td:nth-child(13) { font-weight: bold; } th { background-color: #0082C8; color: white; padding: 10px; } tr:nth-child(even) { background-color: #E1F3FF; } tr:nth-child(odd) { background-color: white; } td, th { border: 1px solid #ddd; padding: 8px; } .highlight { color: #0082C8; } </style> <table> <thead> <tr> <th rowspan="2">Acrylic PMMA</th> <th rowspan="2"># dome walls</th> <th rowspan="2">Clear - Opal - Heatstop</th> <th colspan="3">Ut-value</th> <th colspan="3">LT-value</th> <th colspan="3">g-value</th> <th colspan="3">Rw-value</th> </tr> <tr> <th>Skylight</th> <th>+EP25</th> <th>iDome</th> <th>Skylight</th> <th>+EP25</th> <th>iDome</th> <th>Skylight</th> <th>+EP25</th> <th>iDome</th> <th>Skylight</th> <th>+EP25</th> <th>iDome</th> </tr> </thead> <tbody> <!-- Adjust the following rows as per your values --> <tr> <td>"</td> <td>single-walled</td> <td>Clear (H)</td> <td>5.17 W/m²K</td> <td>1.19 W/m²K</td> <td>0.93 W/m²K</td> <td>90 %</td> <td>37 %</td> <td>68 %</td> <td>87 %</td> <td>57 %</td> <td>46 %</td> <td>-</td> <td>24 dB</td> <td>40 dB</td> </tr> <tr> <td>"</td> <td>"</td> <td>Opal (O)</td> <td>5.17 W/m²K</td> <td>1.19 W/m²K</td> <td>0.93 W/m²K</td> <td>83 %</td> <td>34 %</td> <td>62 %</td> <td>76 %</td> <td>50 %</td> <td>40 %</td> <td>-</td> <td>24 dB</td> <td>40 dB</td> </tr> <tr> <td>"</td> <td>double-walled</td> <td>Clear (H/H)</td> <td>2.90 W/m²K</td> <td>0.98 W/m²K</td> <td>0.79 W/m²K</td> <td>81 %</td> <td>33 %</td> <td>61 %</td> <td>75 %</td> <td>50 %</td> <td>40 %</td> <td>20 dB</td> <td>26 dB</td> <td>40 dB</td> </tr> <tr> <td>"</td> <td>"</td> <td>Opal (O/O)</td> <td>2.90 W/m²K</td> <td>0.98 W/m²K</td> <td>0.79 W/m²K</td> <td>69 %</td> <td>28 %</td> <td>52 %</td> <td>58 %</td> <td>38 %</td> <td>31 %</td> <td>20 dB</td> <td>26 dB</td> <td>40 dB</td> </tr> <tr> <td>"</td> <td>triple-walled</td> <td>Clear (H/H/H)</td> <td>1.70 W/m²K</td> <td>0.83 W/m²K</td> <td>0.69 W/m²K</td> <td>73 %</td> <td>30 %</td> <td>55 %</td> <td>65 %</td> <td>43 %</td> <td>34 %</td> <td>22 dB</td> <td>28 dB</td> <td>40 dB</td> </tr> <tr> <td>"</td> <td>"</td> <td>Opal (O/H/O)</td> <td>1.70 W/m²K</td> <td>0.83 W/m²K</td> <td>0.69 W/m²K</td> <td>62 %</td> <td>25 %</td> <td>47 %</td> <td>51 %</td> <td>34 %</td> <td>27 %</td> <td>22 dB</td> <td>28 dB</td> <td>40 dB</td> </tr> <tr> <td>"</td> <td>four-walled</td> <td>Clear (H/H/H/H)</td> <td>1.28 W/m²K</td> <td>0.72 W/m²K</td> <td>0.61 W/m²K</td> <td>64 %</td> <td>26 %</td> <td>48 %</td> <td>54 %</td> <td>36 %</td> <td>29 %</td> <td>23 dB</td> <td>29 dB</td> <td>40 dB</td> </tr> <tr> <td>"</td> <td>"</td> <td>Opal (H/H/O/H)</td> <td>1.28 W/m²K</td> <td>0.72 W/m²K</td> <td>0.61 W/m²K</td> <td>59 %</td> <td>24 %</td> <td>44 %</td> <td>48 %</td> <td>32 %</td> <td>25 %</td> <td>23 dB</td> <td>29 dB</td> <td>40 dB</td> </tr> <tr> <td>"</td> <td>five-walled</td> <td>Clear (H/H/H/H/H)</td> <td>0.99 W/m²K</td> <td>0.63 W/m²K</td> <td>0.55 W/m²K</td> <td>58 %</td> <td>24 %</td> <td>44 %</td> <td>47 %</td> <td>31 %</td> <td>25 %</td> <td>24 dB</td> <td>30 dB</td> <td>40 dB</td> </tr> <tr> <td>"</td> <td>"</td> <td>Opal (O/H/H/H/H)</td> <td>0.99 W/m²K</td> <td>0.63 W/m²K</td> <td>0.55 W/m²K</td> <td>53 %</td> <td>22 %</td> <td>40 %</td> <td>41 %</td> <td>27 %</td> <td>22 %</td> <td>24 dB</td> <td>30 dB</td> <td>40 dB</td> </tr> </tbody> <thead> <tr> <th rowspan="2">Polycarbonate PC</th> <th rowspan="2"># dome walls</th> <th rowspan="2">Clear - Opal - Heatstop</th> <th colspan="3">Ut-value</th> <th colspan="3">LT-value</th> <th colspan="3">g-value</th> <th colspan="3">Rw-value</th> </tr> <tr> <th>Skylight</th> <th>+EP25</th> <th>iDome</th> <th>Skylight</th> <th>+EP25</th> <th>iDome</th> <th>Skylight</th> <th>+EP25</th> <th>iDome</th> <th>Skylight</th> <th>+EP25</th> <th>iDome</th> </tr> </thead> <tbody> <tr> <td>"</td> <td>single-walled</td> <td>Clear (A)</td> <td>5.17 W/m²K</td> <td>1.19 W/m²K</td> <td>0.93 W/m²K</td> <td>88 %</td> <td>36 %</td> <td>66 %</td> <td>83 %</td> <td>55 %</td> <td>44 %</td> <td>-</td> <td>24 dB</td> <td>40 dB</td> </tr> <tr> <td>"</td> <td>"</td> <td>Opal (D)</td> <td>5.17 W/m²K</td> <td>1.19 W/m²K</td> <td>0.93 W/m²K</td> <td>58 %</td> <td>24 %</td> <td>44 %</td> <td>60 %</td> <td>40 %</td> <td>32 %</td> <td>-</td> <td>24 dB</td> <td>40 dB</td> </tr> <tr> <td>"</td> <td>double-walled</td> <td>Clear (A/H)</td> <td>2.90 W/m²K</td> <td>0.98 W/m²K</td> <td>0.79 W/m²K</td> <td>79 %</td> <td>32 %</td> <td>59 %</td> <td>72 %</td> <td>48 %</td> <td>38 %</td> <td>20 dB</td> <td>26 dB</td> <td>40 dB</td> </tr> <tr> <td>"</td> <td>"</td> <td>Clear (A/A)</td> <td>2.90 W/m²K</td> <td>0.98 W/m²K</td> <td>0.79 W/m²K</td> <td>77 %</td> <td>32 %</td> <td>58 %</td> <td>69 %</td> <td>46 %</td> <td>37 %</td> <td>20 dB</td> <td>26 dB</td> <td>40 dB</td> </tr> <tr> <td>"</td> <td>"</td> <td>Opal (A/O)</td> <td>2.90 W/m²K</td> <td>0.98 W/m²K</td> <td>0.79 W/m²K</td> <td>73 %</td> <td>30 %</td> <td>55 %</td> <td>63 %</td> <td>42 %</td> <td>33 %</td> <td>20 dB</td> <td>26 dB</td> <td>40 dB</td> </tr> <tr> <td>"</td> <td>"</td> <td>Opal (A/D)</td> <td>2.90 W/m²K</td> <td>0.98 W/m²K</td> <td>0.79 W/m²K</td> <td>51 %</td> <td>21 %</td> <td>38 %</td> <td>50 %</td> <td>33 %</td> <td>27 %</td> <td>20 dB</td> <td>26 dB</td> <td>40 dB</td> </tr> <tr> <td>"</td> <td>triple-walled</td> <td>Clear (A/H/H)</td> <td>1.70 W/m²K</td> <td>0.83 W/m²K</td> <td>0.69 W/m²K</td> <td>71 %</td> <td>29 %</td> <td>53 %</td> <td>63 %</td> <td>42 %</td> <td>33 %</td> <td>22 dB</td> <td>28 dB</td> <td>40 dB</td> </tr> <tr> <td>"</td> <td>"</td> <td>Opal (A/O/O)</td> <td>1.70 W/m²K</td> <td>0.83 W/m²K</td> <td>0.69 W/m²K</td> <td>61 %</td> <td>25 %</td> <td>46 %</td> <td>48 %</td> <td>32 %</td> <td>25 %</td> <td>22 dB</td> <td>28 dB</td> <td>40 dB</td> </tr> <tr> <td>"</td> <td>four-walled</td> <td>Clear (A/H/H/H)</td> <td>1.28 W/m²K</td> <td>0.72 W/m²K</td> <td>0.61 W/m²K</td> <td>64 %</td> <td>26 %</td> <td>48 %</td> <td>52 %</td> <td>34 %</td> <td>28 %</td> <td>23 dB</td> <td>29 dB</td> <td>40 dB</td> </tr> <tr> <td>"</td> <td>"</td> <td>Opal (A/H/O/H)</td> <td>1.28 W/m²K</td> <td>0.72 W/m²K</td> <td>0.61 W/m²K</td> <td>59 %</td> <td>24 %</td> <td>44 %</td> <td>46 %</td> <td>30 %</td> <td>24 %</td> <td>23 dB</td> <td>29 dB</td> <td>40 dB</td> </tr> <tr> <td>"</td> <td>five-walled</td> <td>Clear (A/H/H/H/H)</td> <td>0.99 W/m²K</td> <td>0.63 W/m²K</td> <td>0.55 W/m²K</td> <td>58 %</td> <td>24 %</td> <td>44 %</td> <td>47 %</td> <td>31 %</td> <td>25 %</td> <td>24 dB</td> <td>30 dB</td> <td>40 dB</td> </tr> <tr> <td>"</td> <td>"</td> <td>Opal (A/H/O/H/H)</td> <td>0.99 W/m²K</td> <td>0.63 W/m²K</td> <td>0.55 W/m²K</td> <td>53 %</td> <td>22 %</td> <td>40 %</td> <td>41 %</td> <td>27 %</td> <td>22 %</td> <td>24 dB</td> <td>30 dB</td> <td>40 dB</td> </tr> </tbody> <thead> <tr> <th rowspan="2">PC Heatstop</th> <th rowspan="2"># dome walls</th> <th rowspan="2">Clear - Opal - Heatstop</th> <th colspan="3">Ut-value</th> <th colspan="3">LT-value</th> <th colspan="3">g-value</th> <th colspan="3">Rw-value</th> </tr> <tr> <th>Skylight</th> <th>+EP25</th> <th>iDome</th> <th>Skylight</th> <th>+EP25</th> <th>iDome</th> <th>Skylight</th> <th>+EP25</th> <th>iDome</th> <th>Skylight</th> <th>+EP25</th> <th>iDome</th> </tr> </thead> <tbody> <tr> <td>"</td> <td>single-walled</td> <td>Heatstop Opal (T)</td> <td>5.17 W/m²K</td> <td>1.19 W/m²K</td> <td>0.93 W/m²K</td> <td>49 %</td> <td>20 %</td> <td>37 %</td> <td>59 %</td> <td>39 %</td> <td>31 %</td> <td>-</td> <td>24 dB</td> <td>40 dB</td> </tr> <tr> <td>"</td> <td>double-walled</td> <td>Clear (T/H)</td> <td>2.90 W/m²K</td> <td>0.98 W/m²K</td> <td>0.79 W/m²K</td> <td>44 %</td> <td>18 %</td> <td>33 %</td> <td>51 %</td> <td>34 %</td> <td>27 %</td> <td>20 dB</td> <td>26 dB</td> <td>40 dB</td> </tr> <tr> <td>"</td> <td>"</td> <td>Opal (T/O)</td> <td>2.90 W/m²K</td> <td>0.98 W/m²K</td> <td>0.79 W/m²K</td> <td>41 %</td> <td>17 %</td> <td>31 %</td> <td>45 %</td> <td>30 %</td> <td>24 %</td> <td>20 dB</td> <td>26 dB</td> <td>40 dB</td> </tr> <tr> <td>"</td> <td>triple-walled</td> <td>Clear (T/H/H)</td> <td>1.70 W/m²K</td> <td>0.83 W/m²K</td> <td>0.69 W/m²K</td> <td>40 %</td> <td>16 %</td> <td>30 %</td> <td>44 %</td> <td>29 %</td> <td>23 %</td> <td>22 dB</td> <td>28 dB</td> <td>40 dB</td> </tr> <tr> <td>"</td> <td>"</td> <td>Opal (T/H/O)</td> <td>1.70 W/m²K</td> <td>0.83 W/m²K</td> <td>0.69 W/m²K</td> <td>37 %</td> <td>15 %</td> <td>28 %</td> <td>39 %</td> <td>26 %</td> <td>21 %</td> <td>22 dB</td> <td>28 dB</td> <td>40 dB</td> </tr> <tr> <td>"</td> <td>four-walled</td> <td>Clear (T/H/H/H)</td> <td>1.28 W/m²K</td> <td>0.72 W/m²K</td> <td>0.61 W/m²K</td> <td>35 %</td> <td>14 %</td> <td>26 %</td> <td>37 %</td> <td>24 %</td> <td>20 %</td> <td>23 dB</td> <td>29 dB</td> <td>40 dB</td> </tr> <tr> <td>"</td> <td>"</td> <td>Opal (T/H/O/H)</td> <td>1.28 W/m²K</td> <td>0.72 W/m²K</td> <td>0.61 W/m²K</td> <td>32 %</td> <td>13 %</td> <td>24 %</td> <td>32 %</td> <td>21 %</td> <td>17 %</td> <td>23 dB</td> <td>29 dB</td> <td>40 dB</td> </tr> </tbody> <thead> <tr> <th rowspan="2">EP10</th> <th rowspan="2"># dome walls</th> <th rowspan="2">Clear - Opal - Heatstop</th> <th colspan="3">Ut-value</th> <th colspan="3">LT-value</th> <th colspan="3">g-value</th> <th colspan="3">Rw-value</th> </tr> <tr> <th>Skylight</th> <th>+EP25</th> <th>iDome</th> <th>Skylight</th> <th>+EP25</th> <th>iDome</th> <th>Skylight</th> <th>+EP25</th> <th>iDome</th> <th>Skylight</th> <th>+EP25</th> <th>iDome</th> </tr> </thead> <tbody> <tr> <td>EP 10 koepel PMMA</td> <td>6-wandig</td> <td>Opal (H/E/O)</td> <td>1.30 W/m²K</td> <td>0.71 W/m²K</td> <td>0.60 W/m²K</td> <td>51 %</td> <td>21 %</td> <td>38 %</td> <td>43 %</td> <td>28 %</td> <td>23 %</td> <td>21 dB</td> <td>27 dB</td> <td>40 dB</td> </tr> <tr> <td>EP 10 koepel PC</td> <td>6-wandig</td> <td>Opal (A/E/O)</td> <td>1.30 W/m²K</td> <td>0.71 W/m²K</td> <td>0.60 W/m²K</td> <td>50 %</td> <td>21 %</td> <td>38 %</td> <td>41 %</td> <td>27 %</td> <td>22 %</td> <td>21 dB</td> <td>27 dB</td> <td>40 dB</td> </tr> </tbody> </table> | skylux-round-skylight-with-diameter-o-200-cm | 9753887211853 | 50200551260493
Skylights | Round skylight | Skylux | Skylux round skylight with diameter Ø 200 cm | Four-walled (1.28 W/m²K) / Acrylic (10 times more impact-resistant than glass) / Opal * (frosted glass) non-transparent (HHOH) | 80500 | 5412970805007 | 4876.3 | Yes | 35-45 | 90.57 | Number of walls | Four-walled (1.28 W/m²K) | Material | Acrylic (10 times more impact-resistant than glass) | Choose clear, opal or heatstop | Opal * (frosted glass) non-transparent (HHOH) |  |  |  | 200cm |  |  | Round | [9 empty] | D |  |  | For heated areas, we recommend at least a 3-walled skylight for optimal insulation. | Acrylic PMMA # dome walls Clear - Opal - Heatstop Ut-value LT-value g-value Rw-value Skylight +EP25 iDome Skylight +EP25 iDome Skylight +EP25 iDome Skylight +EP25 iDome " single-walled Clear (H) 5.17 W/m²K 1.19 W/m²K 0.93 W/m²K 90 % 37 % 68 % 87 % 57 % 46 % - 24 dB 40 dB " " Opal (O) 5.17 W/m²K 1.19 W/m²K 0.93 W/m²K 83 % 34 % 62 % 76 % 50 % 40 % - 24 dB 40 dB " double-walled Clear (H/H) 2.90 W/m²K 0.98 W/m²K 0.79 W/m²K 81 % 33 % 61 % 75 % 50 % 40 % 20 dB 26 dB 40 dB " " Opal (O/O) 2.90 W/m²K 0.98 W/m²K 0.79 W/m²K 69 % 28 % 52 % 58 % 38 % 31 % 20 dB 26 dB 40 dB " triple-walled Clear (H/H/H) 1.70 W/m²K 0.83 W/m²K 0.69 W/m²K 73 % 30 % 55 % 65 % 43 % 34 % 22 dB 28 dB 40 dB " " Opal (O/H/O) 1.70 W/m²K 0.83 W/m²K 0.69 W/m²K 62 % 25 % 47 % 51 % 34 % 27 % 22 dB 28 dB 40 dB " four-walled Clear (H/H/H/H) 1.28 W/m²K 0.72 W/m²K 0.61 W/m²K 64 % 26 % 48 % 54 % 36 % 29 % 23 dB 29 dB 40 dB " " Opal (H/H/O/H) 1.28 W/m²K 0.72 W/m²K 0.61 W/m²K 59 % 24 % 44 % 48 % 32 % 25 % 23 dB 29 dB 40 dB " five-walled Clear (H/H/H/H/H) 0.99 W/m²K 0.63 W/m²K 0.55 W/m²K 58 % 24 % 44 % 47 % 31 % 25 % 24 dB 30 dB 40 dB " " Opal (O/H/H/H/H) 0.99 W/m²K 0.63 W/m²K 0.55 W/m²K 53 % 22 % 40 % 41 % 27 % 22 % 24 dB 30 dB 40 dB Polycarbonate PC # dome walls Clear - Opal - Heatstop Ut-value LT-value g-value Rw-value Skylight +EP25 iDome Skylight +EP25 iDome Skylight +EP25 iDome Skylight +EP25 iDome " single-walled Clear (A) 5.17 W/m²K 1.19 W/m²K 0.93 W/m²K 88 % 36 % 66 % 83 % 55 % 44 % - 24 dB 40 dB " " Opal (D) 5.17 W/m²K 1.19 W/m²K 0.93 W/m²K 58 % 24 % 44 % 60 % 40 % 32 % - 24 dB 40 dB " double-walled Clear (A/H) 2.90 W/m²K 0.98 W/m²K 0.79 W/m²K 79 % 32 % 59 % 72 % 48 % 38 % 20 dB 26 dB 40 dB " " Clear (A/A) 2.90 W/m²K 0.98 W/m²K 0.79 W/m²K 77 % 32 % 58 % 69 % 46 % 37 % 20 dB 26 dB 40 dB " " Opal (A/O) 2.90 W/m²K 0.98 W/m²K 0.79 W/m²K 73 % 30 % 55 % 63 % 42 % 33 % 20 dB 26 dB 40 dB " " Opal (A/D) 2.90 W/m²K 0.98 W/m²K 0.79 W/m²K 51 % 21 % 38 % 50 % 33 % 27 % 20 dB 26 dB 40 dB " triple-walled Clear (A/H/H) 1.70 W/m²K 0.83 W/m²K 0.69 W/m²K 71 % 29 % 53 % 63 % 42 % 33 % 22 dB 28 dB 40 dB " " Opal (A/O/O) 1.70 W/m²K 0.83 W/m²K 0.69 W/m²K 61 % 25 % 46 % 48 % 32 % 25 % 22 dB 28 dB 40 dB " four-walled Clear (A/H/H/H) 1.28 W/m²K 0.72 W/m²K 0.61 W/m²K 64 % 26 % 48 % 52 % 34 % 28 % 23 dB 29 dB 40 dB " " Opal (A/H/O/H) 1.28 W/m²K 0.72 W/m²K 0.61 W/m²K 59 % 24 % 44 % 46 % 30 % 24 % 23 dB 29 dB 40 dB " five-walled Clear (A/H/H/H/H) 0.99 W/m²K 0.63 W/m²K 0.55 W/m²K 58 % 24 % 44 % 47 % 31 % 25 % 24 dB 30 dB 40 dB " " Opal (A/H/O/H/H) 0.99 W/m²K 0.63 W/m²K 0.55 W/m²K 53 % 22 % 40 % 41 % 27 % 22 % 24 dB 30 dB 40 dB PC Heatstop # dome walls Clear - Opal - Heatstop Ut-value LT-value g-value Rw-value Skylight +EP25 iDome Skylight +EP25 iDome Skylight +EP25 iDome Skylight +EP25 iDome " single-walled Heatstop Opal (T) 5.17 W/m²K 1.19 W/m²K 0.93 W/m²K 49 % 20 % 37 % 59 % 39 % 31 % - 24 dB 40 dB " double-walled Clear (T/H) 2.90 W/m²K 0.98 W/m²K 0.79 W/m²K 44 % 18 % 33 % 51 % 34 % 27 % 20 dB 26 dB 40 dB " " Opal (T/O) 2.90 W/m²K 0.98 W/m²K 0.79 W/m²K 41 % 17 % 31 % 45 % 30 % 24 % 20 dB 26 dB 40 dB " triple-walled Clear (T/H/H) 1.70 W/m²K 0.83 W/m²K 0.69 W/m²K 40 % 16 % 30 % 44 % 29 % 23 % 22 dB 28 dB 40 dB " " Opal (T/H/O) 1.70 W/m²K 0.83 W/m²K 0.69 W/m²K 37 % 15 % 28 % 39 % 26 % 21 % 22 dB 28 dB 40 dB " four-walled Clear (T/H/H/H) 1.28 W/m²K 0.72 W/m²K 0.61 W/m²K 35 % 14 % 26 % 37 % 24 % 20 % 23 dB 29 dB 40 dB " " Opal (T/H/O/H) 1.28 W/m²K 0.72 W/m²K 0.61 W/m²K 32 % 13 % 24 % 32 % 21 % 17 % 23 dB 29 dB 40 dB EP10 # dome walls Clear - Opal - Heatstop Ut-value LT-value g-value Rw-value Skylight +EP25 iDome Skylight +EP25 iDome Skylight +EP25 iDome Skylight +EP25 iDome EP 10 koepel PMMA 6-wandig Opal (H/E/O) 1.30 W/m²K 0.71 W/m²K 0.60 W/m²K 51 % 21 % 38 % 43 % 28 % 23 % 21 dB 27 dB 40 dB EP 10 koepel PC 6-wandig Opal (A/E/O) 1.30 W/m²K 0.71 W/m²K 0.60 W/m²K 50 % 21 % 38 % 41 % 27 % 22 % 21 dB 27 dB 40 dB | https://skylux.eu/en/products/skylux-round-skylight-with-diameter-o-200-cm?variant=50200551227725 | https://skylux.eu/cdn/shop/files/Ronde-bolvormige-acrylaat-lichtkoepel-4-wandig-opaal-2000-mm-lichtkoepel_db3bcc6e-4b23-436a-8ebb-e0eb906bffe7.png?v=1726572859&width=1600 | https://skylux.eu/cdn/shop/files/Skylux-ronde-lichtkoepel-met-diameter-200-cm-Ronde-lichtkoepel.png?v=1726646410&width=1600 | https://skylux.eu/cdn/shop/files/Skylux-acrylaat-lichtkoepel-5-wandig-opaal-rond-2000-mm-lichtkoepel_853886bf-5003-44f7-920d-31731390e733.png?v=1726572859&width=1600 | https://skylux.eu/cdn/shop/files/Ronde-bolvormige-acrylaat-lichtkoepel-dubbelwandig-pmma-opaal-pmma-opaal-2000-mm-lichtkoepel_0f5769f6-be1a-4fc8-9300-e8704af7fb65.png?v=1726572859&width=1600 | https://skylux.eu/cdn/shop/files/Ronde-bolvormige-acrylaat-lichtkoepel-3-wandig-opaal-2000-mm-lichtkoepel_86fc94fe-5390-4586-804e-c0e067fa4580.png?v=1726572859&width=1600 |  |  | <meta charset="UTF-8"> <style> table { width: 100%; border-collapse: collapse; } td:nth-child(4) { font-weight: bold; } td:nth-child(7) { font-weight: bold; } td:nth-child(10) { font-weight: bold; } td:nth-child(13) { font-weight: bold; } th { background-color: #0082C8; color: white; padding: 10px; } tr:nth-child(even) { background-color: #E1F3FF; } tr:nth-child(odd) { background-color: white; } td, th { border: 1px solid #ddd; padding: 8px; } .highlight { color: #0082C8; } </style> <table> <thead> <tr> <th rowspan="2">Acrylic PMMA</th> <th rowspan="2"># dome walls</th> <th rowspan="2">Clear - Opal - Heatstop</th> <th colspan="3">Ut-value</th> <th colspan="3">LT-value</th> <th colspan="3">g-value</th> <th colspan="3">Rw-value</th> </tr> <tr> <th>Skylight</th> <th>+EP25</th> <th>iDome</th> <th>Skylight</th> <th>+EP25</th> <th>iDome</th> <th>Skylight</th> <th>+EP25</th> <th>iDome</th> <th>Skylight</th> <th>+EP25</th> <th>iDome</th> </tr> </thead> <tbody> <!-- Adjust the following rows as per your values --> <tr> <td>"</td> <td>single-walled</td> <td>Clear (H)</td> <td>5.17 W/m²K</td> <td>1.19 W/m²K</td> <td>0.93 W/m²K</td> <td>90 %</td> <td>37 %</td> <td>68 %</td> <td>87 %</td> <td>57 %</td> <td>46 %</td> <td>-</td> <td>24 dB</td> <td>40 dB</td> </tr> <tr> <td>"</td> <td>"</td> <td>Opal (O)</td> <td>5.17 W/m²K</td> <td>1.19 W/m²K</td> <td>0.93 W/m²K</td> <td>83 %</td> <td>34 %</td> <td>62 %</td> <td>76 %</td> <td>50 %</td> <td>40 %</td> <td>-</td> <td>24 dB</td> <td>40 dB</td> </tr> <tr> <td>"</td> <td>double-walled</td> <td>Clear (H/H)</td> <td>2.90 W/m²K</td> <td>0.98 W/m²K</td> <td>0.79 W/m²K</td> <td>81 %</td> <td>33 %</td> <td>61 %</td> <td>75 %</td> <td>50 %</td> <td>40 %</td> <td>20 dB</td> <td>26 dB</td> <td>40 dB</td> </tr> <tr> <td>"</td> <td>"</td> <td>Opal (O/O)</td> <td>2.90 W/m²K</td> <td>0.98 W/m²K</td> <td>0.79 W/m²K</td> <td>69 %</td> <td>28 %</td> <td>52 %</td> <td>58 %</td> <td>38 %</td> <td>31 %</td> <td>20 dB</td> <td>26 dB</td> <td>40 dB</td> </tr> <tr> <td>"</td> <td>triple-walled</td> <td>Clear (H/H/H)</td> <td>1.70 W/m²K</td> <td>0.83 W/m²K</td> <td>0.69 W/m²K</td> <td>73 %</td> <td>30 %</td> <td>55 %</td> <td>65 %</td> <td>43 %</td> <td>34 %</td> <td>22 dB</td> <td>28 dB</td> <td>40 dB</td> </tr> <tr> <td>"</td> <td>"</td> <td>Opal (O/H/O)</td> <td>1.70 W/m²K</td> <td>0.83 W/m²K</td> <td>0.69 W/m²K</td> <td>62 %</td> <td>25 %</td> <td>47 %</td> <td>51 %</td> <td>34 %</td> <td>27 %</td> <td>22 dB</td> <td>28 dB</td> <td>40 dB</td> </tr> <tr> <td>"</td> <td>four-walled</td> <td>Clear (H/H/H/H)</td> <td>1.28 W/m²K</td> <td>0.72 W/m²K</td> <td>0.61 W/m²K</td> <td>64 %</td> <td>26 %</td> <td>48 %</td> <td>54 %</td> <td>36 %</td> <td>29 %</td> <td>23 dB</td> <td>29 dB</td> <td>40 dB</td> </tr> <tr> <td>"</td> <td>"</td> <td>Opal (H/H/O/H)</td> <td>1.28 W/m²K</td> <td>0.72 W/m²K</td> <td>0.61 W/m²K</td> <td>59 %</td> <td>24 %</td> <td>44 %</td> <td>48 %</td> <td>32 %</td> <td>25 %</td> <td>23 dB</td> <td>29 dB</td> <td>40 dB</td> </tr> <tr> <td>"</td> <td>five-walled</td> <td>Clear (H/H/H/H/H)</td> <td>0.99 W/m²K</td> <td>0.63 W/m²K</td> <td>0.55 W/m²K</td> <td>58 %</td> <td>24 %</td> <td>44 %</td> <td>47 %</td> <td>31 %</td> <td>25 %</td> <td>24 dB</td> <td>30 dB</td> <td>40 dB</td> </tr> <tr> <td>"</td> <td>"</td> <td>Opal (O/H/H/H/H)</td> <td>0.99 W/m²K</td> <td>0.63 W/m²K</td> <td>0.55 W/m²K</td> <td>53 %</td> <td>22 %</td> <td>40 %</td> <td>41 %</td> <td>27 %</td> <td>22 %</td> <td>24 dB</td> <td>30 dB</td> <td>40 dB</td> </tr> </tbody> <thead> <tr> <th rowspan="2">Polycarbonate PC</th> <th rowspan="2"># dome walls</th> <th rowspan="2">Clear - Opal - Heatstop</th> <th colspan="3">Ut-value</th> <th colspan="3">LT-value</th> <th colspan="3">g-value</th> <th colspan="3">Rw-value</th> </tr> <tr> <th>Skylight</th> <th>+EP25</th> <th>iDome</th> <th>Skylight</th> <th>+EP25</th> <th>iDome</th> <th>Skylight</th> <th>+EP25</th> <th>iDome</th> <th>Skylight</th> <th>+EP25</th> <th>iDome</th> </tr> </thead> <tbody> <tr> <td>"</td> <td>single-walled</td> <td>Clear (A)</td> <td>5.17 W/m²K</td> <td>1.19 W/m²K</td> <td>0.93 W/m²K</td> <td>88 %</td> <td>36 %</td> <td>66 %</td> <td>83 %</td> <td>55 %</td> <td>44 %</td> <td>-</td> <td>24 dB</td> <td>40 dB</td> </tr> <tr> <td>"</td> <td>"</td> <td>Opal (D)</td> <td>5.17 W/m²K</td> <td>1.19 W/m²K</td> <td>0.93 W/m²K</td> <td>58 %</td> <td>24 %</td> <td>44 %</td> <td>60 %</td> <td>40 %</td> <td>32 %</td> <td>-</td> <td>24 dB</td> <td>40 dB</td> </tr> <tr> <td>"</td> <td>double-walled</td> <td>Clear (A/H)</td> <td>2.90 W/m²K</td> <td>0.98 W/m²K</td> <td>0.79 W/m²K</td> <td>79 %</td> <td>32 %</td> <td>59 %</td> <td>72 %</td> <td>48 %</td> <td>38 %</td> <td>20 dB</td> <td>26 dB</td> <td>40 dB</td> </tr> <tr> <td>"</td> <td>"</td> <td>Clear (A/A)</td> <td>2.90 W/m²K</td> <td>0.98 W/m²K</td> <td>0.79 W/m²K</td> <td>77 %</td> <td>32 %</td> <td>58 %</td> <td>69 %</td> <td>46 %</td> <td>37 %</td> <td>20 dB</td> <td>26 dB</td> <td>40 dB</td> </tr> <tr> <td>"</td> <td>"</td> <td>Opal (A/O)</td> <td>2.90 W/m²K</td> <td>0.98 W/m²K</td> <td>0.79 W/m²K</td> <td>73 %</td> <td>30 %</td> <td>55 %</td> <td>63 %</td> <td>42 %</td> <td>33 %</td> <td>20 dB</td> <td>26 dB</td> <td>40 dB</td> </tr> <tr> <td>"</td> <td>"</td> <td>Opal (A/D)</td> <td>2.90 W/m²K</td> <td>0.98 W/m²K</td> <td>0.79 W/m²K</td> <td>51 %</td> <td>21 %</td> <td>38 %</td> <td>50 %</td> <td>33 %</td> <td>27 %</td> <td>20 dB</td> <td>26 dB</td> <td>40 dB</td> </tr> <tr> <td>"</td> <td>triple-walled</td> <td>Clear (A/H/H)</td> <td>1.70 W/m²K</td> <td>0.83 W/m²K</td> <td>0.69 W/m²K</td> <td>71 %</td> <td>29 %</td> <td>53 %</td> <td>63 %</td> <td>42 %</td> <td>33 %</td> <td>22 dB</td> <td>28 dB</td> <td>40 dB</td> </tr> <tr> <td>"</td> <td>"</td> <td>Opal (A/O/O)</td> <td>1.70 W/m²K</td> <td>0.83 W/m²K</td> <td>0.69 W/m²K</td> <td>61 %</td> <td>25 %</td> <td>46 %</td> <td>48 %</td> <td>32 %</td> <td>25 %</td> <td>22 dB</td> <td>28 dB</td> <td>40 dB</td> </tr> <tr> <td>"</td> <td>four-walled</td> <td>Clear (A/H/H/H)</td> <td>1.28 W/m²K</td> <td>0.72 W/m²K</td> <td>0.61 W/m²K</td> <td>64 %</td> <td>26 %</td> <td>48 %</td> <td>52 %</td> <td>34 %</td> <td>28 %</td> <td>23 dB</td> <td>29 dB</td> <td>40 dB</td> </tr> <tr> <td>"</td> <td>"</td> <td>Opal (A/H/O/H)</td> <td>1.28 W/m²K</td> <td>0.72 W/m²K</td> <td>0.61 W/m²K</td> <td>59 %</td> <td>24 %</td> <td>44 %</td> <td>46 %</td> <td>30 %</td> <td>24 %</td> <td>23 dB</td> <td>29 dB</td> <td>40 dB</td> </tr> <tr> <td>"</td> <td>five-walled</td> <td>Clear (A/H/H/H/H)</td> <td>0.99 W/m²K</td> <td>0.63 W/m²K</td> <td>0.55 W/m²K</td> <td>58 %</td> <td>24 %</td> <td>44 %</td> <td>47 %</td> <td>31 %</td> <td>25 %</td> <td>24 dB</td> <td>30 dB</td> <td>40 dB</td> </tr> <tr> <td>"</td> <td>"</td> <td>Opal (A/H/O/H/H)</td> <td>0.99 W/m²K</td> <td>0.63 W/m²K</td> <td>0.55 W/m²K</td> <td>53 %</td> <td>22 %</td> <td>40 %</td> <td>41 %</td> <td>27 %</td> <td>22 %</td> <td>24 dB</td> <td>30 dB</td> <td>40 dB</td> </tr> </tbody> <thead> <tr> <th rowspan="2">PC Heatstop</th> <th rowspan="2"># dome walls</th> <th rowspan="2">Clear - Opal - Heatstop</th> <th colspan="3">Ut-value</th> <th colspan="3">LT-value</th> <th colspan="3">g-value</th> <th colspan="3">Rw-value</th> </tr> <tr> <th>Skylight</th> <th>+EP25</th> <th>iDome</th> <th>Skylight</th> <th>+EP25</th> <th>iDome</th> <th>Skylight</th> <th>+EP25</th> <th>iDome</th> <th>Skylight</th> <th>+EP25</th> <th>iDome</th> </tr> </thead> <tbody> <tr> <td>"</td> <td>single-walled</td> <td>Heatstop Opal (T)</td> <td>5.17 W/m²K</td> <td>1.19 W/m²K</td> <td>0.93 W/m²K</td> <td>49 %</td> <td>20 %</td> <td>37 %</td> <td>59 %</td> <td>39 %</td> <td>31 %</td> <td>-</td> <td>24 dB</td> <td>40 dB</td> </tr> <tr> <td>"</td> <td>double-walled</td> <td>Clear (T/H)</td> <td>2.90 W/m²K</td> <td>0.98 W/m²K</td> <td>0.79 W/m²K</td> <td>44 %</td> <td>18 %</td> <td>33 %</td> <td>51 %</td> <td>34 %</td> <td>27 %</td> <td>20 dB</td> <td>26 dB</td> <td>40 dB</td> </tr> <tr> <td>"</td> <td>"</td> <td>Opal (T/O)</td> <td>2.90 W/m²K</td> <td>0.98 W/m²K</td> <td>0.79 W/m²K</td> <td>41 %</td> <td>17 %</td> <td>31 %</td> <td>45 %</td> <td>30 %</td> <td>24 %</td> <td>20 dB</td> <td>26 dB</td> <td>40 dB</td> </tr> <tr> <td>"</td> <td>triple-walled</td> <td>Clear (T/H/H)</td> <td>1.70 W/m²K</td> <td>0.83 W/m²K</td> <td>0.69 W/m²K</td> <td>40 %</td> <td>16 %</td> <td>30 %</td> <td>44 %</td> <td>29 %</td> <td>23 %</td> <td>22 dB</td> <td>28 dB</td> <td>40 dB</td> </tr> <tr> <td>"</td> <td>"</td> <td>Opal (T/H/O)</td> <td>1.70 W/m²K</td> <td>0.83 W/m²K</td> <td>0.69 W/m²K</td> <td>37 %</td> <td>15 %</td> <td>28 %</td> <td>39 %</td> <td>26 %</td> <td>21 %</td> <td>22 dB</td> <td>28 dB</td> <td>40 dB</td> </tr> <tr> <td>"</td> <td>four-walled</td> <td>Clear (T/H/H/H)</td> <td>1.28 W/m²K</td> <td>0.72 W/m²K</td> <td>0.61 W/m²K</td> <td>35 %</td> <td>14 %</td> <td>26 %</td> <td>37 %</td> <td>24 %</td> <td>20 %</td> <td>23 dB</td> <td>29 dB</td> <td>40 dB</td> </tr> <tr> <td>"</td> <td>"</td> <td>Opal (T/H/O/H)</td> <td>1.28 W/m²K</td> <td>0.72 W/m²K</td> <td>0.61 W/m²K</td> <td>32 %</td> <td>13 %</td> <td>24 %</td> <td>32 %</td> <td>21 %</td> <td>17 %</td> <td>23 dB</td> <td>29 dB</td> <td>40 dB</td> </tr> </tbody> <thead> <tr> <th rowspan="2">EP10</th> <th rowspan="2"># dome walls</th> <th rowspan="2">Clear - Opal - Heatstop</th> <th colspan="3">Ut-value</th> <th colspan="3">LT-value</th> <th colspan="3">g-value</th> <th colspan="3">Rw-value</th> </tr> <tr> <th>Skylight</th> <th>+EP25</th> <th>iDome</th> <th>Skylight</th> <th>+EP25</th> <th>iDome</th> <th>Skylight</th> <th>+EP25</th> <th>iDome</th> <th>Skylight</th> <th>+EP25</th> <th>iDome</th> </tr> </thead> <tbody> <tr> <td>EP 10 koepel PMMA</td> <td>6-wandig</td> <td>Opal (H/E/O)</td> <td>1.30 W/m²K</td> <td>0.71 W/m²K</td> <td>0.60 W/m²K</td> <td>51 %</td> <td>21 %</td> <td>38 %</td> <td>43 %</td> <td>28 %</td> <td>23 %</td> <td>21 dB</td> <td>27 dB</td> <td>40 dB</td> </tr> <tr> <td>EP 10 koepel PC</td> <td>6-wandig</td> <td>Opal (A/E/O)</td> <td>1.30 W/m²K</td> <td>0.71 W/m²K</td> <td>0.60 W/m²K</td> <td>50 %</td> <td>21 %</td> <td>38 %</td> <td>41 %</td> <td>27 %</td> <td>22 %</td> <td>21 dB</td> <td>27 dB</td> <td>40 dB</td> </tr> </tbody> </table> | skylux-round-skylight-with-diameter-o-200-cm | 9753887211853 | 50200551227725
Skylights | Round skylight | Skylux | Skylux round skylight with diameter Ø 200 cm | Five-walled (0.99 W/m²K) / Acrylic (10 times more impact-resistant than glass) / Clear * visibility just like glass (HHHHH) | 66056 | 5412970660569 | 5968.95 | Yes | 35-45 | 113.29 | Number of walls | Five-walled (0.99 W/m²K) | Material | Acrylic (10 times more impact-resistant than glass) | Choose clear, opal or heatstop | Clear * visibility just like glass (HHHHH) |  |  |  | 200cm |  |  | Round | [9 empty] | D |  |  | For heated areas, we recommend at least a 3-walled skylight for optimal insulation. | Acrylic PMMA # dome walls Clear - Opal - Heatstop Ut-value LT-value g-value Rw-value Skylight +EP25 iDome Skylight +EP25 iDome Skylight +EP25 iDome Skylight +EP25 iDome " single-walled Clear (H) 5.17 W/m²K 1.19 W/m²K 0.93 W/m²K 90 % 37 % 68 % 87 % 57 % 46 % - 24 dB 40 dB " " Opal (O) 5.17 W/m²K 1.19 W/m²K 0.93 W/m²K 83 % 34 % 62 % 76 % 50 % 40 % - 24 dB 40 dB " double-walled Clear (H/H) 2.90 W/m²K 0.98 W/m²K 0.79 W/m²K 81 % 33 % 61 % 75 % 50 % 40 % 20 dB 26 dB 40 dB " " Opal (O/O) 2.90 W/m²K 0.98 W/m²K 0.79 W/m²K 69 % 28 % 52 % 58 % 38 % 31 % 20 dB 26 dB 40 dB " triple-walled Clear (H/H/H) 1.70 W/m²K 0.83 W/m²K 0.69 W/m²K 73 % 30 % 55 % 65 % 43 % 34 % 22 dB 28 dB 40 dB " " Opal (O/H/O) 1.70 W/m²K 0.83 W/m²K 0.69 W/m²K 62 % 25 % 47 % 51 % 34 % 27 % 22 dB 28 dB 40 dB " four-walled Clear (H/H/H/H) 1.28 W/m²K 0.72 W/m²K 0.61 W/m²K 64 % 26 % 48 % 54 % 36 % 29 % 23 dB 29 dB 40 dB " " Opal (H/H/O/H) 1.28 W/m²K 0.72 W/m²K 0.61 W/m²K 59 % 24 % 44 % 48 % 32 % 25 % 23 dB 29 dB 40 dB " five-walled Clear (H/H/H/H/H) 0.99 W/m²K 0.63 W/m²K 0.55 W/m²K 58 % 24 % 44 % 47 % 31 % 25 % 24 dB 30 dB 40 dB " " Opal (O/H/H/H/H) 0.99 W/m²K 0.63 W/m²K 0.55 W/m²K 53 % 22 % 40 % 41 % 27 % 22 % 24 dB 30 dB 40 dB Polycarbonate PC # dome walls Clear - Opal - Heatstop Ut-value LT-value g-value Rw-value Skylight +EP25 iDome Skylight +EP25 iDome Skylight +EP25 iDome Skylight +EP25 iDome " single-walled Clear (A) 5.17 W/m²K 1.19 W/m²K 0.93 W/m²K 88 % 36 % 66 % 83 % 55 % 44 % - 24 dB 40 dB " " Opal (D) 5.17 W/m²K 1.19 W/m²K 0.93 W/m²K 58 % 24 % 44 % 60 % 40 % 32 % - 24 dB 40 dB " double-walled Clear (A/H) 2.90 W/m²K 0.98 W/m²K 0.79 W/m²K 79 % 32 % 59 % 72 % 48 % 38 % 20 dB 26 dB 40 dB " " Clear (A/A) 2.90 W/m²K 0.98 W/m²K 0.79 W/m²K 77 % 32 % 58 % 69 % 46 % 37 % 20 dB 26 dB 40 dB " " Opal (A/O) 2.90 W/m²K 0.98 W/m²K 0.79 W/m²K 73 % 30 % 55 % 63 % 42 % 33 % 20 dB 26 dB 40 dB " " Opal (A/D) 2.90 W/m²K 0.98 W/m²K 0.79 W/m²K 51 % 21 % 38 % 50 % 33 % 27 % 20 dB 26 dB 40 dB " triple-walled Clear (A/H/H) 1.70 W/m²K 0.83 W/m²K 0.69 W/m²K 71 % 29 % 53 % 63 % 42 % 33 % 22 dB 28 dB 40 dB " " Opal (A/O/O) 1.70 W/m²K 0.83 W/m²K 0.69 W/m²K 61 % 25 % 46 % 48 % 32 % 25 % 22 dB 28 dB 40 dB " four-walled Clear (A/H/H/H) 1.28 W/m²K 0.72 W/m²K 0.61 W/m²K 64 % 26 % 48 % 52 % 34 % 28 % 23 dB 29 dB 40 dB " " Opal (A/H/O/H) 1.28 W/m²K 0.72 W/m²K 0.61 W/m²K 59 % 24 % 44 % 46 % 30 % 24 % 23 dB 29 dB 40 dB " five-walled Clear (A/H/H/H/H) 0.99 W/m²K 0.63 W/m²K 0.55 W/m²K 58 % 24 % 44 % 47 % 31 % 25 % 24 dB 30 dB 40 dB " " Opal (A/H/O/H/H) 0.99 W/m²K 0.63 W/m²K 0.55 W/m²K 53 % 22 % 40 % 41 % 27 % 22 % 24 dB 30 dB 40 dB PC Heatstop # dome walls Clear - Opal - Heatstop Ut-value LT-value g-value Rw-value Skylight +EP25 iDome Skylight +EP25 iDome Skylight +EP25 iDome Skylight +EP25 iDome " single-walled Heatstop Opal (T) 5.17 W/m²K 1.19 W/m²K 0.93 W/m²K 49 % 20 % 37 % 59 % 39 % 31 % - 24 dB 40 dB " double-walled Clear (T/H) 2.90 W/m²K 0.98 W/m²K 0.79 W/m²K 44 % 18 % 33 % 51 % 34 % 27 % 20 dB 26 dB 40 dB " " Opal (T/O) 2.90 W/m²K 0.98 W/m²K 0.79 W/m²K 41 % 17 % 31 % 45 % 30 % 24 % 20 dB 26 dB 40 dB " triple-walled Clear (T/H/H) 1.70 W/m²K 0.83 W/m²K 0.69 W/m²K 40 % 16 % 30 % 44 % 29 % 23 % 22 dB 28 dB 40 dB " " Opal (T/H/O) 1.70 W/m²K 0.83 W/m²K 0.69 W/m²K 37 % 15 % 28 % 39 % 26 % 21 % 22 dB 28 dB 40 dB " four-walled Clear (T/H/H/H) 1.28 W/m²K 0.72 W/m²K 0.61 W/m²K 35 % 14 % 26 % 37 % 24 % 20 % 23 dB 29 dB 40 dB " " Opal (T/H/O/H) 1.28 W/m²K 0.72 W/m²K 0.61 W/m²K 32 % 13 % 24 % 32 % 21 % 17 % 23 dB 29 dB 40 dB EP10 # dome walls Clear - Opal - Heatstop Ut-value LT-value g-value Rw-value Skylight +EP25 iDome Skylight +EP25 iDome Skylight +EP25 iDome Skylight +EP25 iDome EP 10 koepel PMMA 6-wandig Opal (H/E/O) 1.30 W/m²K 0.71 W/m²K 0.60 W/m²K 51 % 21 % 38 % 43 % 28 % 23 % 21 dB 27 dB 40 dB EP 10 koepel PC 6-wandig Opal (A/E/O) 1.30 W/m²K 0.71 W/m²K 0.60 W/m²K 50 % 21 % 38 % 41 % 27 % 22 % 21 dB 27 dB 40 dB | https://skylux.eu/en/products/skylux-round-skylight-with-diameter-o-200-cm?variant=50200550932813 | https://skylux.eu/cdn/shop/files/Skylux-ronde-lichtkoepel-met-diameter-200-cm-Ronde-lichtkoepel.png?v=1726646410&width=1600 | https://skylux.eu/cdn/shop/files/Skylux-acrylaat-lichtkoepel-5-wandig-opaal-rond-2000-mm-lichtkoepel_853886bf-5003-44f7-920d-31731390e733.png?v=1726572859&width=1600 | https://skylux.eu/cdn/shop/files/Ronde-bolvormige-acrylaat-lichtkoepel-dubbelwandig-pmma-opaal-pmma-opaal-2000-mm-lichtkoepel_0f5769f6-be1a-4fc8-9300-e8704af7fb65.png?v=1726572859&width=1600 | https://skylux.eu/cdn/shop/files/Ronde-bolvormige-acrylaat-lichtkoepel-3-wandig-opaal-2000-mm-lichtkoepel_86fc94fe-5390-4586-804e-c0e067fa4580.png?v=1726572859&width=1600 | https://skylux.eu/cdn/shop/files/Ronde-bolvormige-acrylaat-lichtkoepel-enkelwandig-pmma-opaal-2000-mm-lichtkoepel_5588a303-aee2-4a76-b347-40e7dda6fe14.png?v=1726572859&width=1600 |  |  | <meta charset="UTF-8"> <style> table { width: 100%; border-collapse: collapse; } td:nth-child(4) { font-weight: bold; } td:nth-child(7) { font-weight: bold; } td:nth-child(10) { font-weight: bold; } td:nth-child(13) { font-weight: bold; } th { background-color: #0082C8; color: white; padding: 10px; } tr:nth-child(even) { background-color: #E1F3FF; } tr:nth-child(odd) { background-color: white; } td, th { border: 1px solid #ddd; padding: 8px; } .highlight { color: #0082C8; } </style> <table> <thead> <tr> <th rowspan="2">Acrylic PMMA</th> <th rowspan="2"># dome walls</th> <th rowspan="2">Clear - Opal - Heatstop</th> <th colspan="3">Ut-value</th> <th colspan="3">LT-value</th> <th colspan="3">g-value</th> <th colspan="3">Rw-value</th> </tr> <tr> <th>Skylight</th> <th>+EP25</th> <th>iDome</th> <th>Skylight</th> <th>+EP25</th> <th>iDome</th> <th>Skylight</th> <th>+EP25</th> <th>iDome</th> <th>Skylight</th> <th>+EP25</th> <th>iDome</th> </tr> </thead> <tbody> <!-- Adjust the following rows as per your values --> <tr> <td>"</td> <td>single-walled</td> <td>Clear (H)</td> <td>5.17 W/m²K</td> <td>1.19 W/m²K</td> <td>0.93 W/m²K</td> <td>90 %</td> <td>37 %</td> <td>68 %</td> <td>87 %</td> <td>57 %</td> <td>46 %</td> <td>-</td> <td>24 dB</td> <td>40 dB</td> </tr> <tr> <td>"</td> <td>"</td> <td>Opal (O)</td> <td>5.17 W/m²K</td> <td>1.19 W/m²K</td> <td>0.93 W/m²K</td> <td>83 %</td> <td>34 %</td> <td>62 %</td> <td>76 %</td> <td>50 %</td> <td>40 %</td> <td>-</td> <td>24 dB</td> <td>40 dB</td> </tr> <tr> <td>"</td> <td>double-walled</td> <td>Clear (H/H)</td> <td>2.90 W/m²K</td> <td>0.98 W/m²K</td> <td>0.79 W/m²K</td> <td>81 %</td> <td>33 %</td> <td>61 %</td> <td>75 %</td> <td>50 %</td> <td>40 %</td> <td>20 dB</td> <td>26 dB</td> <td>40 dB</td> </tr> <tr> <td>"</td> <td>"</td> <td>Opal (O/O)</td> <td>2.90 W/m²K</td> <td>0.98 W/m²K</td> <td>0.79 W/m²K</td> <td>69 %</td> <td>28 %</td> <td>52 %</td> <td>58 %</td> <td>38 %</td> <td>31 %</td> <td>20 dB</td> <td>26 dB</td> <td>40 dB</td> </tr> <tr> <td>"</td> <td>triple-walled</td> <td>Clear (H/H/H)</td> <td>1.70 W/m²K</td> <td>0.83 W/m²K</td> <td>0.69 W/m²K</td> <td>73 %</td> <td>30 %</td> <td>55 %</td> <td>65 %</td> <td>43 %</td> <td>34 %</td> <td>22 dB</td> <td>28 dB</td> <td>40 dB</td> </tr> <tr> <td>"</td> <td>"</td> <td>Opal (O/H/O)</td> <td>1.70 W/m²K</td> <td>0.83 W/m²K</td> <td>0.69 W/m²K</td> <td>62 %</td> <td>25 %</td> <td>47 %</td> <td>51 %</td> <td>34 %</td> <td>27 %</td> <td>22 dB</td> <td>28 dB</td> <td>40 dB</td> </tr> <tr> <td>"</td> <td>four-walled</td> <td>Clear (H/H/H/H)</td> <td>1.28 W/m²K</td> <td>0.72 W/m²K</td> <td>0.61 W/m²K</td> <td>64 %</td> <td>26 %</td> <td>48 %</td> <td>54 %</td> <td>36 %</td> <td>29 %</td> <td>23 dB</td> <td>29 dB</td> <td>40 dB</td> </tr> <tr> <td>"</td> <td>"</td> <td>Opal (H/H/O/H)</td> <td>1.28 W/m²K</td> <td>0.72 W/m²K</td> <td>0.61 W/m²K</td> <td>59 %</td> <td>24 %</td> <td>44 %</td> <td>48 %</td> <td>32 %</td> <td>25 %</td> <td>23 dB</td> <td>29 dB</td> <td>40 dB</td> </tr> <tr> <td>"</td> <td>five-walled</td> <td>Clear (H/H/H/H/H)</td> <td>0.99 W/m²K</td> <td>0.63 W/m²K</td> <td>0.55 W/m²K</td> <td>58 %</td> <td>24 %</td> <td>44 %</td> <td>47 %</td> <td>31 %</td> <td>25 %</td> <td>24 dB</td> <td>30 dB</td> <td>40 dB</td> </tr> <tr> <td>"</td> <td>"</td> <td>Opal (O/H/H/H/H)</td> <td>0.99 W/m²K</td> <td>0.63 W/m²K</td> <td>0.55 W/m²K</td> <td>53 %</td> <td>22 %</td> <td>40 %</td> <td>41 %</td> <td>27 %</td> <td>22 %</td> <td>24 dB</td> <td>30 dB</td> <td>40 dB</td> </tr> </tbody> <thead> <tr> <th rowspan="2">Polycarbonate PC</th> <th rowspan="2"># dome walls</th> <th rowspan="2">Clear - Opal - Heatstop</th> <th colspan="3">Ut-value</th> <th colspan="3">LT-value</th> <th colspan="3">g-value</th> <th colspan="3">Rw-value</th> </tr> <tr> <th>Skylight</th> <th>+EP25</th> <th>iDome</th> <th>Skylight</th> <th>+EP25</th> <th>iDome</th> <th>Skylight</th> <th>+EP25</th> <th>iDome</th> <th>Skylight</th> <th>+EP25</th> <th>iDome</th> </tr> </thead> <tbody> <tr> <td>"</td> <td>single-walled</td> <td>Clear (A)</td> <td>5.17 W/m²K</td> <td>1.19 W/m²K</td> <td>0.93 W/m²K</td> <td>88 %</td> <td>36 %</td> <td>66 %</td> <td>83 %</td> <td>55 %</td> <td>44 %</td> <td>-</td> <td>24 dB</td> <td>40 dB</td> </tr> <tr> <td>"</td> <td>"</td> <td>Opal (D)</td> <td>5.17 W/m²K</td> <td>1.19 W/m²K</td> <td>0.93 W/m²K</td> <td>58 %</td> <td>24 %</td> <td>44 %</td> <td>60 %</td> <td>40 %</td> <td>32 %</td> <td>-</td> <td>24 dB</td> <td>40 dB</td> </tr> <tr> <td>"</td> <td>double-walled</td> <td>Clear (A/H)</td> <td>2.90 W/m²K</td> <td>0.98 W/m²K</td> <td>0.79 W/m²K</td> <td>79 %</td> <td>32 %</td> <td>59 %</td> <td>72 %</td> <td>48 %</td> <td>38 %</td> <td>20 dB</td> <td>26 dB</td> <td>40 dB</td> </tr> <tr> <td>"</td> <td>"</td> <td>Clear (A/A)</td> <td>2.90 W/m²K</td> <td>0.98 W/m²K</td> <td>0.79 W/m²K</td> <td>77 %</td> <td>32 %</td> <td>58 %</td> <td>69 %</td> <td>46 %</td> <td>37 %</td> <td>20 dB</td> <td>26 dB</td> <td>40 dB</td> </tr> <tr> <td>"</td> <td>"</td> <td>Opal (A/O)</td> <td>2.90 W/m²K</td> <td>0.98 W/m²K</td> <td>0.79 W/m²K</td> <td>73 %</td> <td>30 %</td> <td>55 %</td> <td>63 %</td> <td>42 %</td> <td>33 %</td> <td>20 dB</td> <td>26 dB</td> <td>40 dB</td> </tr> <tr> <td>"</td> <td>"</td> <td>Opal (A/D)</td> <td>2.90 W/m²K</td> <td>0.98 W/m²K</td> <td>0.79 W/m²K</td> <td>51 %</td> <td>21 %</td> <td>38 %</td> <td>50 %</td> <td>33 %</td> <td>27 %</td> <td>20 dB</td> <td>26 dB</td> <td>40 dB</td> </tr> <tr> <td>"</td> <td>triple-walled</td> <td>Clear (A/H/H)</td> <td>1.70 W/m²K</td> <td>0.83 W/m²K</td> <td>0.69 W/m²K</td> <td>71 %</td> <td>29 %</td> <td>53 %</td> <td>63 %</td> <td>42 %</td> <td>33 %</td> <td>22 dB</td> <td>28 dB</td> <td>40 dB</td> </tr> <tr> <td>"</td> <td>"</td> <td>Opal (A/O/O)</td> <td>1.70 W/m²K</td> <td>0.83 W/m²K</td> <td>0.69 W/m²K</td> <td>61 %</td> <td>25 %</td> <td>46 %</td> <td>48 %</td> <td>32 %</td> <td>25 %</td> <td>22 dB</td> <td>28 dB</td> <td>40 dB</td> </tr> <tr> <td>"</td> <td>four-walled</td> <td>Clear (A/H/H/H)</td> <td>1.28 W/m²K</td> <td>0.72 W/m²K</td> <td>0.61 W/m²K</td> <td>64 %</td> <td>26 %</td> <td>48 %</td> <td>52 %</td> <td>34 %</td> <td>28 %</td> <td>23 dB</td> <td>29 dB</td> <td>40 dB</td> </tr> <tr> <td>"</td> <td>"</td> <td>Opal (A/H/O/H)</td> <td>1.28 W/m²K</td> <td>0.72 W/m²K</td> <td>0.61 W/m²K</td> <td>59 %</td> <td>24 %</td> <td>44 %</td> <td>46 %</td> <td>30 %</td> <td>24 %</td> <td>23 dB</td> <td>29 dB</td> <td>40 dB</td> </tr> <tr> <td>"</td> <td>five-walled</td> <td>Clear (A/H/H/H/H)</td> <td>0.99 W/m²K</td> <td>0.63 W/m²K</td> <td>0.55 W/m²K</td> <td>58 %</td> <td>24 %</td> <td>44 %</td> <td>47 %</td> <td>31 %</td> <td>25 %</td> <td>24 dB</td> <td>30 dB</td> <td>40 dB</td> </tr> <tr> <td>"</td> <td>"</td> <td>Opal (A/H/O/H/H)</td> <td>0.99 W/m²K</td> <td>0.63 W/m²K</td> <td>0.55 W/m²K</td> <td>53 %</td> <td>22 %</td> <td>40 %</td> <td>41 %</td> <td>27 %</td> <td>22 %</td> <td>24 dB</td> <td>30 dB</td> <td>40 dB</td> </tr> </tbody> <thead> <tr> <th rowspan="2">PC Heatstop</th> <th rowspan="2"># dome walls</th> <th rowspan="2">Clear - Opal - Heatstop</th> <th colspan="3">Ut-value</th> <th colspan="3">LT-value</th> <th colspan="3">g-value</th> <th colspan="3">Rw-value</th> </tr> <tr> <th>Skylight</th> <th>+EP25</th> <th>iDome</th> <th>Skylight</th> <th>+EP25</th> <th>iDome</th> <th>Skylight</th> <th>+EP25</th> <th>iDome</th> <th>Skylight</th> <th>+EP25</th> <th>iDome</th> </tr> </thead> <tbody> <tr> <td>"</td> <td>single-walled</td> <td>Heatstop Opal (T)</td> <td>5.17 W/m²K</td> <td>1.19 W/m²K</td> <td>0.93 W/m²K</td> <td>49 %</td> <td>20 %</td> <td>37 %</td> <td>59 %</td> <td>39 %</td> <td>31 %</td> <td>-</td> <td>24 dB</td> <td>40 dB</td> </tr> <tr> <td>"</td> <td>double-walled</td> <td>Clear (T/H)</td> <td>2.90 W/m²K</td> <td>0.98 W/m²K</td> <td>0.79 W/m²K</td> <td>44 %</td> <td>18 %</td> <td>33 %</td> <td>51 %</td> <td>34 %</td> <td>27 %</td> <td>20 dB</td> <td>26 dB</td> <td>40 dB</td> </tr> <tr> <td>"</td> <td>"</td> <td>Opal (T/O)</td> <td>2.90 W/m²K</td> <td>0.98 W/m²K</td> <td>0.79 W/m²K</td> <td>41 %</td> <td>17 %</td> <td>31 %</td> <td>45 %</td> <td>30 %</td> <td>24 %</td> <td>20 dB</td> <td>26 dB</td> <td>40 dB</td> </tr> <tr> <td>"</td> <td>triple-walled</td> <td>Clear (T/H/H)</td> <td>1.70 W/m²K</td> <td>0.83 W/m²K</td> <td>0.69 W/m²K</td> <td>40 %</td> <td>16 %</td> <td>30 %</td> <td>44 %</td> <td>29 %</td> <td>23 %</td> <td>22 dB</td> <td>28 dB</td> <td>40 dB</td> </tr> <tr> <td>"</td> <td>"</td> <td>Opal (T/H/O)</td> <td>1.70 W/m²K</td> <td>0.83 W/m²K</td> <td>0.69 W/m²K</td> <td>37 %</td> <td>15 %</td> <td>28 %</td> <td>39 %</td> <td>26 %</td> <td>21 %</td> <td>22 dB</td> <td>28 dB</td> <td>40 dB</td> </tr> <tr> <td>"</td> <td>four-walled</td> <td>Clear (T/H/H/H)</td> <td>1.28 W/m²K</td> <td>0.72 W/m²K</td> <td>0.61 W/m²K</td> <td>35 %</td> <td>14 %</td> <td>26 %</td> <td>37 %</td> <td>24 %</td> <td>20 %</td> <td>23 dB</td> <td>29 dB</td> <td>40 dB</td> </tr> <tr> <td>"</td> <td>"</td> <td>Opal (T/H/O/H)</td> <td>1.28 W/m²K</td> <td>0.72 W/m²K</td> <td>0.61 W/m²K</td> <td>32 %</td> <td>13 %</td> <td>24 %</td> <td>32 %</td> <td>21 %</td> <td>17 %</td> <td>23 dB</td> <td>29 dB</td> <td>40 dB</td> </tr> </tbody> <thead> <tr> <th rowspan="2">EP10</th> <th rowspan="2"># dome walls</th> <th rowspan="2">Clear - Opal - Heatstop</th> <th colspan="3">Ut-value</th> <th colspan="3">LT-value</th> <th colspan="3">g-value</th> <th colspan="3">Rw-value</th> </tr> <tr> <th>Skylight</th> <th>+EP25</th> <th>iDome</th> <th>Skylight</th> <th>+EP25</th> <th>iDome</th> <th>Skylight</th> <th>+EP25</th> <th>iDome</th> <th>Skylight</th> <th>+EP25</th> <th>iDome</th> </tr> </thead> <tbody> <tr> <td>EP 10 koepel PMMA</td> <td>6-wandig</td> <td>Opal (H/E/O)</td> <td>1.30 W/m²K</td> <td>0.71 W/m²K</td> <td>0.60 W/m²K</td> <td>51 %</td> <td>21 %</td> <td>38 %</td> <td>43 %</td> <td>28 %</td> <td>23 %</td> <td>21 dB</td> <td>27 dB</td> <td>40 dB</td> </tr> <tr> <td>EP 10 koepel PC</td> <td>6-wandig</td> <td>Opal (A/E/O)</td> <td>1.30 W/m²K</td> <td>0.71 W/m²K</td> <td>0.60 W/m²K</td> <td>50 %</td> <td>21 %</td> <td>38 %</td> <td>41 %</td> <td>27 %</td> <td>22 %</td> <td>21 dB</td> <td>27 dB</td> <td>40 dB</td> </tr> </tbody> </table> | skylux-round-skylight-with-diameter-o-200-cm | 9753887211853 | 50200550932813
Skylights | Round skylight | Skylux | Skylux round skylight with diameter Ø 200 cm | Five-walled (0.99 W/m²K) / Acrylic (10 times more impact-resistant than glass) / Opal * (frosted glass) non-transparent (OHHHH) | 66155 | 5412970661559 | 5968.95 | Yes | 35-45 | 113.29 | Number of walls | Five-walled (0.99 W/m²K) | Material | Acrylic (10 times more impact-resistant than glass) | Choose clear, opal or heatstop | Opal * (frosted glass) non-transparent (OHHHH) |  |  |  | 200cm |  |  | Round | [9 empty] | D |  |  | For heated areas, we recommend at least a 3-walled skylight for optimal insulation. | Acrylic PMMA # dome walls Clear - Opal - Heatstop Ut-value LT-value g-value Rw-value Skylight +EP25 iDome Skylight +EP25 iDome Skylight +EP25 iDome Skylight +EP25 iDome " single-walled Clear (H) 5.17 W/m²K 1.19 W/m²K 0.93 W/m²K 90 % 37 % 68 % 87 % 57 % 46 % - 24 dB 40 dB " " Opal (O) 5.17 W/m²K 1.19 W/m²K 0.93 W/m²K 83 % 34 % 62 % 76 % 50 % 40 % - 24 dB 40 dB " double-walled Clear (H/H) 2.90 W/m²K 0.98 W/m²K 0.79 W/m²K 81 % 33 % 61 % 75 % 50 % 40 % 20 dB 26 dB 40 dB " " Opal (O/O) 2.90 W/m²K 0.98 W/m²K 0.79 W/m²K 69 % 28 % 52 % 58 % 38 % 31 % 20 dB 26 dB 40 dB " triple-walled Clear (H/H/H) 1.70 W/m²K 0.83 W/m²K 0.69 W/m²K 73 % 30 % 55 % 65 % 43 % 34 % 22 dB 28 dB 40 dB " " Opal (O/H/O) 1.70 W/m²K 0.83 W/m²K 0.69 W/m²K 62 % 25 % 47 % 51 % 34 % 27 % 22 dB 28 dB 40 dB " four-walled Clear (H/H/H/H) 1.28 W/m²K 0.72 W/m²K 0.61 W/m²K 64 % 26 % 48 % 54 % 36 % 29 % 23 dB 29 dB 40 dB " " Opal (H/H/O/H) 1.28 W/m²K 0.72 W/m²K 0.61 W/m²K 59 % 24 % 44 % 48 % 32 % 25 % 23 dB 29 dB 40 dB " five-walled Clear (H/H/H/H/H) 0.99 W/m²K 0.63 W/m²K 0.55 W/m²K 58 % 24 % 44 % 47 % 31 % 25 % 24 dB 30 dB 40 dB " " Opal (O/H/H/H/H) 0.99 W/m²K 0.63 W/m²K 0.55 W/m²K 53 % 22 % 40 % 41 % 27 % 22 % 24 dB 30 dB 40 dB Polycarbonate PC # dome walls Clear - Opal - Heatstop Ut-value LT-value g-value Rw-value Skylight +EP25 iDome Skylight +EP25 iDome Skylight +EP25 iDome Skylight +EP25 iDome " single-walled Clear (A) 5.17 W/m²K 1.19 W/m²K 0.93 W/m²K 88 % 36 % 66 % 83 % 55 % 44 % - 24 dB 40 dB " " Opal (D) 5.17 W/m²K 1.19 W/m²K 0.93 W/m²K 58 % 24 % 44 % 60 % 40 % 32 % - 24 dB 40 dB " double-walled Clear (A/H) 2.90 W/m²K 0.98 W/m²K 0.79 W/m²K 79 % 32 % 59 % 72 % 48 % 38 % 20 dB 26 dB 40 dB " " Clear (A/A) 2.90 W/m²K 0.98 W/m²K 0.79 W/m²K 77 % 32 % 58 % 69 % 46 % 37 % 20 dB 26 dB 40 dB " " Opal (A/O) 2.90 W/m²K 0.98 W/m²K 0.79 W/m²K 73 % 30 % 55 % 63 % 42 % 33 % 20 dB 26 dB 40 dB " " Opal (A/D) 2.90 W/m²K 0.98 W/m²K 0.79 W/m²K 51 % 21 % 38 % 50 % 33 % 27 % 20 dB 26 dB 40 dB " triple-walled Clear (A/H/H) 1.70 W/m²K 0.83 W/m²K 0.69 W/m²K 71 % 29 % 53 % 63 % 42 % 33 % 22 dB 28 dB 40 dB " " Opal (A/O/O) 1.70 W/m²K 0.83 W/m²K 0.69 W/m²K 61 % 25 % 46 % 48 % 32 % 25 % 22 dB 28 dB 40 dB " four-walled Clear (A/H/H/H) 1.28 W/m²K 0.72 W/m²K 0.61 W/m²K 64 % 26 % 48 % 52 % 34 % 28 % 23 dB 29 dB 40 dB " " Opal (A/H/O/H) 1.28 W/m²K 0.72 W/m²K 0.61 W/m²K 59 % 24 % 44 % 46 % 30 % 24 % 23 dB 29 dB 40 dB " five-walled Clear (A/H/H/H/H) 0.99 W/m²K 0.63 W/m²K 0.55 W/m²K 58 % 24 % 44 % 47 % 31 % 25 % 24 dB 30 dB 40 dB " " Opal (A/H/O/H/H) 0.99 W/m²K 0.63 W/m²K 0.55 W/m²K 53 % 22 % 40 % 41 % 27 % 22 % 24 dB 30 dB 40 dB PC Heatstop # dome walls Clear - Opal - Heatstop Ut-value LT-value g-value Rw-value Skylight +EP25 iDome Skylight +EP25 iDome Skylight +EP25 iDome Skylight +EP25 iDome " single-walled Heatstop Opal (T) 5.17 W/m²K 1.19 W/m²K 0.93 W/m²K 49 % 20 % 37 % 59 % 39 % 31 % - 24 dB 40 dB " double-walled Clear (T/H) 2.90 W/m²K 0.98 W/m²K 0.79 W/m²K 44 % 18 % 33 % 51 % 34 % 27 % 20 dB 26 dB 40 dB " " Opal (T/O) 2.90 W/m²K 0.98 W/m²K 0.79 W/m²K 41 % 17 % 31 % 45 % 30 % 24 % 20 dB 26 dB 40 dB " triple-walled Clear (T/H/H) 1.70 W/m²K 0.83 W/m²K 0.69 W/m²K 40 % 16 % 30 % 44 % 29 % 23 % 22 dB 28 dB 40 dB " " Opal (T/H/O) 1.70 W/m²K 0.83 W/m²K 0.69 W/m²K 37 % 15 % 28 % 39 % 26 % 21 % 22 dB 28 dB 40 dB " four-walled Clear (T/H/H/H) 1.28 W/m²K 0.72 W/m²K 0.61 W/m²K 35 % 14 % 26 % 37 % 24 % 20 % 23 dB 29 dB 40 dB " " Opal (T/H/O/H) 1.28 W/m²K 0.72 W/m²K 0.61 W/m²K 32 % 13 % 24 % 32 % 21 % 17 % 23 dB 29 dB 40 dB EP10 # dome walls Clear - Opal - Heatstop Ut-value LT-value g-value Rw-value Skylight +EP25 iDome Skylight +EP25 iDome Skylight +EP25 iDome Skylight +EP25 iDome EP 10 koepel PMMA 6-wandig Opal (H/E/O) 1.30 W/m²K 0.71 W/m²K 0.60 W/m²K 51 % 21 % 38 % 43 % 28 % 23 % 21 dB 27 dB 40 dB EP 10 koepel PC 6-wandig Opal (A/E/O) 1.30 W/m²K 0.71 W/m²K 0.60 W/m²K 50 % 21 % 38 % 41 % 27 % 22 % 21 dB 27 dB 40 dB | https://skylux.eu/en/products/skylux-round-skylight-with-diameter-o-200-cm?variant=50200551031117 | https://skylux.eu/cdn/shop/files/Skylux-acrylaat-lichtkoepel-5-wandig-opaal-rond-2000-mm-lichtkoepel_853886bf-5003-44f7-920d-31731390e733.png?v=1726572859&width=1600 | https://skylux.eu/cdn/shop/files/Skylux-ronde-lichtkoepel-met-diameter-200-cm-Ronde-lichtkoepel.png?v=1726646410&width=1600 | https://skylux.eu/cdn/shop/files/Ronde-bolvormige-acrylaat-lichtkoepel-dubbelwandig-pmma-opaal-pmma-opaal-2000-mm-lichtkoepel_0f5769f6-be1a-4fc8-9300-e8704af7fb65.png?v=1726572859&width=1600 | https://skylux.eu/cdn/shop/files/Ronde-bolvormige-acrylaat-lichtkoepel-3-wandig-opaal-2000-mm-lichtkoepel_86fc94fe-5390-4586-804e-c0e067fa4580.png?v=1726572859&width=1600 | https://skylux.eu/cdn/shop/files/Ronde-bolvormige-acrylaat-lichtkoepel-enkelwandig-pmma-opaal-2000-mm-lichtkoepel_5588a303-aee2-4a76-b347-40e7dda6fe14.png?v=1726572859&width=1600 |  |  | <meta charset="UTF-8"> <style> table { width: 100%; border-collapse: collapse; } td:nth-child(4) { font-weight: bold; } td:nth-child(7) { font-weight: bold; } td:nth-child(10) { font-weight: bold; } td:nth-child(13) { font-weight: bold; } th { background-color: #0082C8; color: white; padding: 10px; } tr:nth-child(even) { background-color: #E1F3FF; } tr:nth-child(odd) { background-color: white; } td, th { border: 1px solid #ddd; padding: 8px; } .highlight { color: #0082C8; } </style> <table> <thead> <tr> <th rowspan="2">Acrylic PMMA</th> <th rowspan="2"># dome walls</th> <th rowspan="2">Clear - Opal - Heatstop</th> <th colspan="3">Ut-value</th> <th colspan="3">LT-value</th> <th colspan="3">g-value</th> <th colspan="3">Rw-value</th> </tr> <tr> <th>Skylight</th> <th>+EP25</th> <th>iDome</th> <th>Skylight</th> <th>+EP25</th> <th>iDome</th> <th>Skylight</th> <th>+EP25</th> <th>iDome</th> <th>Skylight</th> <th>+EP25</th> <th>iDome</th> </tr> </thead> <tbody> <!-- Adjust the following rows as per your values --> <tr> <td>"</td> <td>single-walled</td> <td>Clear (H)</td> <td>5.17 W/m²K</td> <td>1.19 W/m²K</td> <td>0.93 W/m²K</td> <td>90 %</td> <td>37 %</td> <td>68 %</td> <td>87 %</td> <td>57 %</td> <td>46 %</td> <td>-</td> <td>24 dB</td> <td>40 dB</td> </tr> <tr> <td>"</td> <td>"</td> <td>Opal (O)</td> <td>5.17 W/m²K</td> <td>1.19 W/m²K</td> <td>0.93 W/m²K</td> <td>83 %</td> <td>34 %</td> <td>62 %</td> <td>76 %</td> <td>50 %</td> <td>40 %</td> <td>-</td> <td>24 dB</td> <td>40 dB</td> </tr> <tr> <td>"</td> <td>double-walled</td> <td>Clear (H/H)</td> <td>2.90 W/m²K</td> <td>0.98 W/m²K</td> <td>0.79 W/m²K</td> <td>81 %</td> <td>33 %</td> <td>61 %</td> <td>75 %</td> <td>50 %</td> <td>40 %</td> <td>20 dB</td> <td>26 dB</td> <td>40 dB</td> </tr> <tr> <td>"</td> <td>"</td> <td>Opal (O/O)</td> <td>2.90 W/m²K</td> <td>0.98 W/m²K</td> <td>0.79 W/m²K</td> <td>69 %</td> <td>28 %</td> <td>52 %</td> <td>58 %</td> <td>38 %</td> <td>31 %</td> <td>20 dB</td> <td>26 dB</td> <td>40 dB</td> </tr> <tr> <td>"</td> <td>triple-walled</td> <td>Clear (H/H/H)</td> <td>1.70 W/m²K</td> <td>0.83 W/m²K</td> <td>0.69 W/m²K</td> <td>73 %</td> <td>30 %</td> <td>55 %</td> <td>65 %</td> <td>43 %</td> <td>34 %</td> <td>22 dB</td> <td>28 dB</td> <td>40 dB</td> </tr> <tr> <td>"</td> <td>"</td> <td>Opal (O/H/O)</td> <td>1.70 W/m²K</td> <td>0.83 W/m²K</td> <td>0.69 W/m²K</td> <td>62 %</td> <td>25 %</td> <td>47 %</td> <td>51 %</td> <td>34 %</td> <td>27 %</td> <td>22 dB</td> <td>28 dB</td> <td>40 dB</td> </tr> <tr> <td>"</td> <td>four-walled</td> <td>Clear (H/H/H/H)</td> <td>1.28 W/m²K</td> <td>0.72 W/m²K</td> <td>0.61 W/m²K</td> <td>64 %</td> <td>26 %</td> <td>48 %</td> <td>54 %</td> <td>36 %</td> <td>29 %</td> <td>23 dB</td> <td>29 dB</td> <td>40 dB</td> </tr> <tr> <td>"</td> <td>"</td> <td>Opal (H/H/O/H)</td> <td>1.28 W/m²K</td> <td>0.72 W/m²K</td> <td>0.61 W/m²K</td> <td>59 %</td> <td>24 %</td> <td>44 %</td> <td>48 %</td> <td>32 %</td> <td>25 %</td> <td>23 dB</td> <td>29 dB</td> <td>40 dB</td> </tr> <tr> <td>"</td> <td>five-walled</td> <td>Clear (H/H/H/H/H)</td> <td>0.99 W/m²K</td> <td>0.63 W/m²K</td> <td>0.55 W/m²K</td> <td>58 %</td> <td>24 %</td> <td>44 %</td> <td>47 %</td> <td>31 %</td> <td>25 %</td> <td>24 dB</td> <td>30 dB</td> <td>40 dB</td> </tr> <tr> <td>"</td> <td>"</td> <td>Opal (O/H/H/H/H)</td> <td>0.99 W/m²K</td> <td>0.63 W/m²K</td> <td>0.55 W/m²K</td> <td>53 %</td> <td>22 %</td> <td>40 %</td> <td>41 %</td> <td>27 %</td> <td>22 %</td> <td>24 dB</td> <td>30 dB</td> <td>40 dB</td> </tr> </tbody> <thead> <tr> <th rowspan="2">Polycarbonate PC</th> <th rowspan="2"># dome walls</th> <th rowspan="2">Clear - Opal - Heatstop</th> <th colspan="3">Ut-value</th> <th colspan="3">LT-value</th> <th colspan="3">g-value</th> <th colspan="3">Rw-value</th> </tr> <tr> <th>Skylight</th> <th>+EP25</th> <th>iDome</th> <th>Skylight</th> <th>+EP25</th> <th>iDome</th> <th>Skylight</th> <th>+EP25</th> <th>iDome</th> <th>Skylight</th> <th>+EP25</th> <th>iDome</th> </tr> </thead> <tbody> <tr> <td>"</td> <td>single-walled</td> <td>Clear (A)</td> <td>5.17 W/m²K</td> <td>1.19 W/m²K</td> <td>0.93 W/m²K</td> <td>88 %</td> <td>36 %</td> <td>66 %</td> <td>83 %</td> <td>55 %</td> <td>44 %</td> <td>-</td> <td>24 dB</td> <td>40 dB</td> </tr> <tr> <td>"</td> <td>"</td> <td>Opal (D)</td> <td>5.17 W/m²K</td> <td>1.19 W/m²K</td> <td>0.93 W/m²K</td> <td>58 %</td> <td>24 %</td> <td>44 %</td> <td>60 %</td> <td>40 %</td> <td>32 %</td> <td>-</td> <td>24 dB</td> <td>40 dB</td> </tr> <tr> <td>"</td> <td>double-walled</td> <td>Clear (A/H)</td> <td>2.90 W/m²K</td> <td>0.98 W/m²K</td> <td>0.79 W/m²K</td> <td>79 %</td> <td>32 %</td> <td>59 %</td> <td>72 %</td> <td>48 %</td> <td>38 %</td> <td>20 dB</td> <td>26 dB</td> <td>40 dB</td> </tr> <tr> <td>"</td> <td>"</td> <td>Clear (A/A)</td> <td>2.90 W/m²K</td> <td>0.98 W/m²K</td> <td>0.79 W/m²K</td> <td>77 %</td> <td>32 %</td> <td>58 %</td> <td>69 %</td> <td>46 %</td> <td>37 %</td> <td>20 dB</td> <td>26 dB</td> <td>40 dB</td> </tr> <tr> <td>"</td> <td>"</td> <td>Opal (A/O)</td> <td>2.90 W/m²K</td> <td>0.98 W/m²K</td> <td>0.79 W/m²K</td> <td>73 %</td> <td>30 %</td> <td>55 %</td> <td>63 %</td> <td>42 %</td> <td>33 %</td> <td>20 dB</td> <td>26 dB</td> <td>40 dB</td> </tr> <tr> <td>"</td> <td>"</td> <td>Opal (A/D)</td> <td>2.90 W/m²K</td> <td>0.98 W/m²K</td> <td>0.79 W/m²K</td> <td>51 %</td> <td>21 %</td> <td>38 %</td> <td>50 %</td> <td>33 %</td> <td>27 %</td> <td>20 dB</td> <td>26 dB</td> <td>40 dB</td> </tr> <tr> <td>"</td> <td>triple-walled</td> <td>Clear (A/H/H)</td> <td>1.70 W/m²K</td> <td>0.83 W/m²K</td> <td>0.69 W/m²K</td> <td>71 %</td> <td>29 %</td> <td>53 %</td> <td>63 %</td> <td>42 %</td> <td>33 %</td> <td>22 dB</td> <td>28 dB</td> <td>40 dB</td> </tr> <tr> <td>"</td> <td>"</td> <td>Opal (A/O/O)</td> <td>1.70 W/m²K</td> <td>0.83 W/m²K</td> <td>0.69 W/m²K</td> <td>61 %</td> <td>25 %</td> <td>46 %</td> <td>48 %</td> <td>32 %</td> <td>25 %</td> <td>22 dB</td> <td>28 dB</td> <td>40 dB</td> </tr> <tr> <td>"</td> <td>four-walled</td> <td>Clear (A/H/H/H)</td> <td>1.28 W/m²K</td> <td>0.72 W/m²K</td> <td>0.61 W/m²K</td> <td>64 %</td> <td>26 %</td> <td>48 %</td> <td>52 %</td> <td>34 %</td> <td>28 %</td> <td>23 dB</td> <td>29 dB</td> <td>40 dB</td> </tr> <tr> <td>"</td> <td>"</td> <td>Opal (A/H/O/H)</td> <td>1.28 W/m²K</td> <td>0.72 W/m²K</td> <td>0.61 W/m²K</td> <td>59 %</td> <td>24 %</td> <td>44 %</td> <td>46 %</td> <td>30 %</td> <td>24 %</td> <td>23 dB</td> <td>29 dB</td> <td>40 dB</td> </tr> <tr> <td>"</td> <td>five-walled</td> <td>Clear (A/H/H/H/H)</td> <td>0.99 W/m²K</td> <td>0.63 W/m²K</td> <td>0.55 W/m²K</td> <td>58 %</td> <td>24 %</td> <td>44 %</td> <td>47 %</td> <td>31 %</td> <td>25 %</td> <td>24 dB</td> <td>30 dB</td> <td>40 dB</td> </tr> <tr> <td>"</td> <td>"</td> <td>Opal (A/H/O/H/H)</td> <td>0.99 W/m²K</td> <td>0.63 W/m²K</td> <td>0.55 W/m²K</td> <td>53 %</td> <td>22 %</td> <td>40 %</td> <td>41 %</td> <td>27 %</td> <td>22 %</td> <td>24 dB</td> <td>30 dB</td> <td>40 dB</td> </tr> </tbody> <thead> <tr> <th rowspan="2">PC Heatstop</th> <th rowspan="2"># dome walls</th> <th rowspan="2">Clear - Opal - Heatstop</th> <th colspan="3">Ut-value</th> <th colspan="3">LT-value</th> <th colspan="3">g-value</th> <th colspan="3">Rw-value</th> </tr> <tr> <th>Skylight</th> <th>+EP25</th> <th>iDome</th> <th>Skylight</th> <th>+EP25</th> <th>iDome</th> <th>Skylight</th> <th>+EP25</th> <th>iDome</th> <th>Skylight</th> <th>+EP25</th> <th>iDome</th> </tr> </thead> <tbody> <tr> <td>"</td> <td>single-walled</td> <td>Heatstop Opal (T)</td> <td>5.17 W/m²K</td> <td>1.19 W/m²K</td> <td>0.93 W/m²K</td> <td>49 %</td> <td>20 %</td> <td>37 %</td> <td>59 %</td> <td>39 %</td> <td>31 %</td> <td>-</td> <td>24 dB</td> <td>40 dB</td> </tr> <tr> <td>"</td> <td>double-walled</td> <td>Clear (T/H)</td> <td>2.90 W/m²K</td> <td>0.98 W/m²K</td> <td>0.79 W/m²K</td> <td>44 %</td> <td>18 %</td> <td>33 %</td> <td>51 %</td> <td>34 %</td> <td>27 %</td> <td>20 dB</td> <td>26 dB</td> <td>40 dB</td> </tr> <tr> <td>"</td> <td>"</td> <td>Opal (T/O)</td> <td>2.90 W/m²K</td> <td>0.98 W/m²K</td> <td>0.79 W/m²K</td> <td>41 %</td> <td>17 %</td> <td>31 %</td> <td>45 %</td> <td>30 %</td> <td>24 %</td> <td>20 dB</td> <td>26 dB</td> <td>40 dB</td> </tr> <tr> <td>"</td> <td>triple-walled</td> <td>Clear (T/H/H)</td> <td>1.70 W/m²K</td> <td>0.83 W/m²K</td> <td>0.69 W/m²K</td> <td>40 %</td> <td>16 %</td> <td>30 %</td> <td>44 %</td> <td>29 %</td> <td>23 %</td> <td>22 dB</td> <td>28 dB</td> <td>40 dB</td> </tr> <tr> <td>"</td> <td>"</td> <td>Opal (T/H/O)</td> <td>1.70 W/m²K</td> <td>0.83 W/m²K</td> <td>0.69 W/m²K</td> <td>37 %</td> <td>15 %</td> <td>28 %</td> <td>39 %</td> <td>26 %</td> <td>21 %</td> <td>22 dB</td> <td>28 dB</td> <td>40 dB</td> </tr> <tr> <td>"</td> <td>four-walled</td> <td>Clear (T/H/H/H)</td> <td>1.28 W/m²K</td> <td>0.72 W/m²K</td> <td>0.61 W/m²K</td> <td>35 %</td> <td>14 %</td> <td>26 %</td> <td>37 %</td> <td>24 %</td> <td>20 %</td> <td>23 dB</td> <td>29 dB</td> <td>40 dB</td> </tr> <tr> <td>"</td> <td>"</td> <td>Opal (T/H/O/H)</td> <td>1.28 W/m²K</td> <td>0.72 W/m²K</td> <td>0.61 W/m²K</td> <td>32 %</td> <td>13 %</td> <td>24 %</td> <td>32 %</td> <td>21 %</td> <td>17 %</td> <td>23 dB</td> <td>29 dB</td> <td>40 dB</td> </tr> </tbody> <thead> <tr> <th rowspan="2">EP10</th> <th rowspan="2"># dome walls</th> <th rowspan="2">Clear - Opal - Heatstop</th> <th colspan="3">Ut-value</th> <th colspan="3">LT-value</th> <th colspan="3">g-value</th> <th colspan="3">Rw-value</th> </tr> <tr> <th>Skylight</th> <th>+EP25</th> <th>iDome</th> <th>Skylight</th> <th>+EP25</th> <th>iDome</th> <th>Skylight</th> <th>+EP25</th> <th>iDome</th> <th>Skylight</th> <th>+EP25</th> <th>iDome</th> </tr> </thead> <tbody> <tr> <td>EP 10 koepel PMMA</td> <td>6-wandig</td> <td>Opal (H/E/O)</td> <td>1.30 W/m²K</td> <td>0.71 W/m²K</td> <td>0.60 W/m²K</td> <td>51 %</td> <td>21 %</td> <td>38 %</td> <td>43 %</td> <td>28 %</td> <td>23 %</td> <td>21 dB</td> <td>27 dB</td> <td>40 dB</td> </tr> <tr> <td>EP 10 koepel PC</td> <td>6-wandig</td> <td>Opal (A/E/O)</td> <td>1.30 W/m²K</td> <td>0.71 W/m²K</td> <td>0.60 W/m²K</td> <td>50 %</td> <td>21 %</td> <td>38 %</td> <td>41 %</td> <td>27 %</td> <td>22 %</td> <td>21 dB</td> <td>27 dB</td> <td>40 dB</td> </tr> </tbody> </table> | skylux-round-skylight-with-diameter-o-200-cm | 9753887211853 | 50200551031117
Skylights | Skylight | Skylux | Skylux skylight 30x30 cm | Single-walled (least insulating - 5.17 W/m²K) / Acrylic (10 times more impact-resistant than glass) / Clear * just like glass | 19560 | 5412970195603 | 112.55 | Yes | 35-45 | 0.75 | Choose clear or opal or Heatstop | Clear * just like glass | Number of walls | Single-walled (least insulating - 5.17 W/m²K) | Material | Acrylic (10 times more impact-resistant than glass) | 300 x 300 mm | 300 | 300 |  |  | 0.12 | Square | [9 empty] | D |  |  | For heated areas, we recommend at least a 3-walled skylight for optimal insulation. | Looking for a way to bring more natural light into your home or workspace? Then be sure to consider a 300x300 Skylight from Skylux! Our skylights are available in various sizes and materials, allowing you to find the perfect match for your project. Choose from acrylic or polycarbonate, single- or multi-wall, and clear, opal or heatstop versions. In addition, our skylights are also available in both fixed and opening versions. For a complete renovation or new build, a curb is required for the correct installation of the skylight. Fortunately, you can also select the curb مباشرة on this page. Whether you are looking for a fixed or opening version, Skylux has everything you need to find the perfect skylight for your project. Moreover, our skylights are not only a stylish addition to any space, but they also offer excellent thermal and sound insulation. This ensures a more comfortable and energy-efficient home or office. Whether you are planning a renovation or building a new home, choose the reliable, high-quality skylights from Skylux. | https://skylux.eu/en/products/spherical-shaped-dome-0300-x-0300-mm?variant=49193104408909 | https://skylux.eu/cdn/shop/files/download_1e9320fc-ed24-4ebc-85c3-2ccd6c1af55a.jpg?v=1737478186&width=1600 | https://skylux.eu/cdn/shop/files/Skylux-lichtkoepel-30x30-cm-Lichtkoepel.webp?v=1737486401&width=1600 | https://skylux.eu/cdn/shop/files/400dc924-54f6-47a2-b966-72acdf505529.webp?v=1782971968&width=1600 | https://skylux.eu/cdn/shop/files/e2602eb5-eb77-4594-9287-8563fa6b1ab1.webp?v=1782972066&width=1600 | https://skylux.eu/cdn/shop/files/646b0795-575e-4533-8c4b-b4c41eb259f5.jpg?v=1782972129&width=1600 | //skylux.eu/cdn/shop/files/E_MH_Installation_instructions_Skylux_PMMA_domes.pdf?v=14496508717816058976 | //skylux.eu/cdn/shop/files/E_TD_Technical_File.zip?v=8884726781087894850 | <body> <p id="isPasted">Looking for a way to bring more natural light into your home or workspace? Then be sure to consider a 300x300 Skylight from Skylux! Our skylights are available in various sizes and materials, allowing you to find the perfect match for your project. Choose from acrylic or polycarbonate, single- or multi-wall, and clear, opal or heatstop versions. In addition, our skylights are also available in both fixed and opening versions.</p> <p>For a complete renovation or new build, a curb is required for the correct installation of the skylight. Fortunately, you can also select the curb مباشرة on this page. Whether you are looking for a fixed or opening version, Skylux has everything you need to find the perfect skylight for your project.</p> <p>Moreover, our skylights are not only a stylish addition to any space, but they also offer excellent thermal and sound insulation. This ensures a more comfortable and energy-efficient home or office. Whether you are planning a renovation or building a new home, choose the reliable, high-quality skylights from Skylux.<br> </p> </body> | spherical-shaped-dome-0300-x-0300-mm | 8162582167829 | 49193104408909
Skylights | Skylight | Skylux | Skylux skylight 30x30 cm | Single-walled (least insulating - 5.17 W/m²K) / Polycarbonate (250 times more impact-resistant than glass) / Clear * just like glass | 26077 | 5412970260776 | 199.65 | Yes | 35-45 | 2.19 | Choose clear or opal or Heatstop | Clear * just like glass | Number of walls | Single-walled (least insulating - 5.17 W/m²K) | Material | Polycarbonate (250 times more impact-resistant than glass) | 300 x 300 mm | 300 | 300 |  |  | 0.12 | Square | [9 empty] | D |  |  | For heated areas, we recommend at least a 3-walled skylight for optimal insulation. | Looking for a way to bring more natural light into your home or workspace? Then be sure to consider a 300x300 Skylight from Skylux! Our skylights are available in various sizes and materials, allowing you to find the perfect match for your project. Choose from acrylic or polycarbonate, single- or multi-wall, and clear, opal or heatstop versions. In addition, our skylights are also available in both fixed and opening versions. For a complete renovation or new build, a curb is required for the correct installation of the skylight. Fortunately, you can also select the curb مباشرة on this page. Whether you are looking for a fixed or opening version, Skylux has everything you need to find the perfect skylight for your project. Moreover, our skylights are not only a stylish addition to any space, but they also offer excellent thermal and sound insulation. This ensures a more comfortable and energy-efficient home or office. Whether you are planning a renovation or building a new home, choose the reliable, high-quality skylights from Skylux. | https://skylux.eu/en/products/spherical-shaped-dome-0300-x-0300-mm?variant=49193104539981 | https://skylux.eu/cdn/shop/files/download_542b83b2-a5f3-4c7b-a3e1-6fc43cdb2d22.jpg?v=1737478201&width=1600 | https://skylux.eu/cdn/shop/files/Skylux-lichtkoepel-30x30-cm-Lichtkoepel.webp?v=1737486401&width=1600 | https://skylux.eu/cdn/shop/files/400dc924-54f6-47a2-b966-72acdf505529.webp?v=1782971968&width=1600 | https://skylux.eu/cdn/shop/files/e2602eb5-eb77-4594-9287-8563fa6b1ab1.webp?v=1782972066&width=1600 | https://skylux.eu/cdn/shop/files/646b0795-575e-4533-8c4b-b4c41eb259f5.jpg?v=1782972129&width=1600 | //skylux.eu/cdn/shop/files/E_MH_Installation_instructions_Skylux_PMMA_domes.pdf?v=14496508717816058976 | //skylux.eu/cdn/shop/files/E_TD_Technical_File.zip?v=8884726781087894850 | <body> <p id="isPasted">Looking for a way to bring more natural light into your home or workspace? Then be sure to consider a 300x300 Skylight from Skylux! Our skylights are available in various sizes and materials, allowing you to find the perfect match for your project. Choose from acrylic or polycarbonate, single- or multi-wall, and clear, opal or heatstop versions. In addition, our skylights are also available in both fixed and opening versions.</p> <p>For a complete renovation or new build, a curb is required for the correct installation of the skylight. Fortunately, you can also select the curb مباشرة on this page. Whether you are looking for a fixed or opening version, Skylux has everything you need to find the perfect skylight for your project.</p> <p>Moreover, our skylights are not only a stylish addition to any space, but they also offer excellent thermal and sound insulation. This ensures a more comfortable and energy-efficient home or office. Whether you are planning a renovation or building a new home, choose the reliable, high-quality skylights from Skylux.<br> </p> </body> | spherical-shaped-dome-0300-x-0300-mm | 8162582167829 | 49193104539981
Skylights | Skylight | Skylux | Skylux skylight 30x30 cm | Double-walled (2.90 W/m²K) / Acrylic (10 times more impact-resistant than glass) / Clear * just like glass | 19328 | 5412970193289 | 177.9 | Yes | 35-45 | 1.8 | Choose clear or opal or Heatstop | Clear * just like glass | Number of walls | Double-walled (2.90 W/m²K) | Material | Acrylic (10 times more impact-resistant than glass) | 300 x 300 mm | 300 | 300 |  |  | 0.12 | Square | [9 empty] | D |  |  | For heated areas, we recommend at least a 3-walled skylight for optimal insulation. | Looking for a way to bring more natural light into your home or workspace? Then be sure to consider a 300x300 Skylight from Skylux! Our skylights are available in various sizes and materials, allowing you to find the perfect match for your project. Choose from acrylic or polycarbonate, single- or multi-wall, and clear, opal or heatstop versions. In addition, our skylights are also available in both fixed and opening versions. For a complete renovation or new build, a curb is required for the correct installation of the skylight. Fortunately, you can also select the curb مباشرة on this page. Whether you are looking for a fixed or opening version, Skylux has everything you need to find the perfect skylight for your project. Moreover, our skylights are not only a stylish addition to any space, but they also offer excellent thermal and sound insulation. This ensures a more comfortable and energy-efficient home or office. Whether you are planning a renovation or building a new home, choose the reliable, high-quality skylights from Skylux. | https://skylux.eu/en/products/spherical-shaped-dome-0300-x-0300-mm?variant=49193104605517 | https://skylux.eu/cdn/shop/files/download_d685b2b6-76f8-4fcf-9bcf-82f034576e69.jpg?v=1737478218&width=1600 | https://skylux.eu/cdn/shop/files/Skylux-lichtkoepel-30x30-cm-Lichtkoepel.webp?v=1737486401&width=1600 | https://skylux.eu/cdn/shop/files/400dc924-54f6-47a2-b966-72acdf505529.webp?v=1782971968&width=1600 | https://skylux.eu/cdn/shop/files/e2602eb5-eb77-4594-9287-8563fa6b1ab1.webp?v=1782972066&width=1600 | https://skylux.eu/cdn/shop/files/646b0795-575e-4533-8c4b-b4c41eb259f5.jpg?v=1782972129&width=1600 | //skylux.eu/cdn/shop/files/E_MH_Installation_instructions_Skylux_PMMA_domes.pdf?v=14496508717816058976 | //skylux.eu/cdn/shop/files/E_TD_Technical_File.zip?v=8884726781087894850 | <body> <p id="isPasted">Looking for a way to bring more natural light into your home or workspace? Then be sure to consider a 300x300 Skylight from Skylux! Our skylights are available in various sizes and materials, allowing you to find the perfect match for your project. Choose from acrylic or polycarbonate, single- or multi-wall, and clear, opal or heatstop versions. In addition, our skylights are also available in both fixed and opening versions.</p> <p>For a complete renovation or new build, a curb is required for the correct installation of the skylight. Fortunately, you can also select the curb مباشرة on this page. Whether you are looking for a fixed or opening version, Skylux has everything you need to find the perfect skylight for your project.</p> <p>Moreover, our skylights are not only a stylish addition to any space, but they also offer excellent thermal and sound insulation. This ensures a more comfortable and energy-efficient home or office. Whether you are planning a renovation or building a new home, choose the reliable, high-quality skylights from Skylux.<br> </p> </body> | spherical-shaped-dome-0300-x-0300-mm | 8162582167829 | 49193104605517
Skylights | Skylight | Skylux | Skylux skylight 30x30 cm | Double-walled (2.90 W/m²K) / Polycarbonate (250 times more impact-resistant than glass) / Clear * just like glass | 24289 | 5412970242895 | 265 | Yes | 35-45 | 3.21 | Choose clear or opal or Heatstop | Clear * just like glass | Number of walls | Double-walled (2.90 W/m²K) | Material | Polycarbonate (250 times more impact-resistant than glass) | 300 x 300 mm | 300 | 300 |  |  | 0.12 | Square | [9 empty] | D |  |  | For heated areas, we recommend at least a 3-walled skylight for optimal insulation. | Looking for a way to bring more natural light into your home or workspace? Then be sure to consider a 300x300 Skylight from Skylux! Our skylights are available in various sizes and materials, allowing you to find the perfect match for your project. Choose from acrylic or polycarbonate, single- or multi-wall, and clear, opal or heatstop versions. In addition, our skylights are also available in both fixed and opening versions. For a complete renovation or new build, a curb is required for the correct installation of the skylight. Fortunately, you can also select the curb مباشرة on this page. Whether you are looking for a fixed or opening version, Skylux has everything you need to find the perfect skylight for your project. Moreover, our skylights are not only a stylish addition to any space, but they also offer excellent thermal and sound insulation. This ensures a more comfortable and energy-efficient home or office. Whether you are planning a renovation or building a new home, choose the reliable, high-quality skylights from Skylux. | https://skylux.eu/en/products/spherical-shaped-dome-0300-x-0300-mm?variant=49193104703821 | https://skylux.eu/cdn/shop/files/download_90a27d70-9bf7-4e0a-a038-893645e3daa1.jpg?v=1737478233&width=1600 | https://skylux.eu/cdn/shop/files/Skylux-lichtkoepel-30x30-cm-Lichtkoepel.webp?v=1737486401&width=1600 | https://skylux.eu/cdn/shop/files/400dc924-54f6-47a2-b966-72acdf505529.webp?v=1782971968&width=1600 | https://skylux.eu/cdn/shop/files/e2602eb5-eb77-4594-9287-8563fa6b1ab1.webp?v=1782972066&width=1600 | https://skylux.eu/cdn/shop/files/646b0795-575e-4533-8c4b-b4c41eb259f5.jpg?v=1782972129&width=1600 | //skylux.eu/cdn/shop/files/E_MH_Installation_instructions_Skylux_PMMA_domes.pdf?v=14496508717816058976 | //skylux.eu/cdn/shop/files/E_TD_Technical_File.zip?v=8884726781087894850 | <body> <p id="isPasted">Looking for a way to bring more natural light into your home or workspace? Then be sure to consider a 300x300 Skylight from Skylux! Our skylights are available in various sizes and materials, allowing you to find the perfect match for your project. Choose from acrylic or polycarbonate, single- or multi-wall, and clear, opal or heatstop versions. In addition, our skylights are also available in both fixed and opening versions.</p> <p>For a complete renovation or new build, a curb is required for the correct installation of the skylight. Fortunately, you can also select the curb مباشرة on this page. Whether you are looking for a fixed or opening version, Skylux has everything you need to find the perfect skylight for your project.</p> <p>Moreover, our skylights are not only a stylish addition to any space, but they also offer excellent thermal and sound insulation. This ensures a more comfortable and energy-efficient home or office. Whether you are planning a renovation or building a new home, choose the reliable, high-quality skylights from Skylux.<br> </p> </body> | spherical-shaped-dome-0300-x-0300-mm | 8162582167829 | 49193104703821
Skylights | Skylight | Skylux | Skylux skylight 30x30 cm | Triple-walled (1.70 W/m²K) Heated space? Choose this version or higher! / Acrylic (10 times more impact-resistant than glass) / Clear * just like glass | 19817 | 5412970198178 | 243.25 | Yes | 35-45 | 2.1 | Choose clear or opal or Heatstop | Clear * just like glass | Number of walls | Triple-walled (1.70 W/m²K) Heated space? Choose this version or higher! | Material | Acrylic (10 times more impact-resistant than glass) | 300 x 300 mm | 300 | 300 |  |  | 0.12 | Square | [9 empty] | D |  |  | For heated areas, we recommend at least a 3-walled skylight for optimal insulation. | Looking for a way to bring more natural light into your home or workspace? Then be sure to consider a 300x300 Skylight from Skylux! Our skylights are available in various sizes and materials, allowing you to find the perfect match for your project. Choose from acrylic or polycarbonate, single- or multi-wall, and clear, opal or heatstop versions. In addition, our skylights are also available in both fixed and opening versions. For a complete renovation or new build, a curb is required for the correct installation of the skylight. Fortunately, you can also select the curb مباشرة on this page. Whether you are looking for a fixed or opening version, Skylux has everything you need to find the perfect skylight for your project. Moreover, our skylights are not only a stylish addition to any space, but they also offer excellent thermal and sound insulation. This ensures a more comfortable and energy-efficient home or office. Whether you are planning a renovation or building a new home, choose the reliable, high-quality skylights from Skylux. | https://skylux.eu/en/products/spherical-shaped-dome-0300-x-0300-mm?variant=49193104802125 | https://skylux.eu/cdn/shop/files/download_9667dcc4-9d78-4afc-bb08-93bd95d796ee.jpg?v=1737478256&width=1600 | https://skylux.eu/cdn/shop/files/Skylux-lichtkoepel-30x30-cm-Lichtkoepel.webp?v=1737486401&width=1600 | https://skylux.eu/cdn/shop/files/400dc924-54f6-47a2-b966-72acdf505529.webp?v=1782971968&width=1600 | https://skylux.eu/cdn/shop/files/e2602eb5-eb77-4594-9287-8563fa6b1ab1.webp?v=1782972066&width=1600 | https://skylux.eu/cdn/shop/files/646b0795-575e-4533-8c4b-b4c41eb259f5.jpg?v=1782972129&width=1600 | //skylux.eu/cdn/shop/files/E_MH_Installation_instructions_Skylux_PMMA_domes.pdf?v=14496508717816058976 | //skylux.eu/cdn/shop/files/E_TD_Technical_File.zip?v=8884726781087894850 | <body> <p id="isPasted">Looking for a way to bring more natural light into your home or workspace? Then be sure to consider a 300x300 Skylight from Skylux! Our skylights are available in various sizes and materials, allowing you to find the perfect match for your project. Choose from acrylic or polycarbonate, single- or multi-wall, and clear, opal or heatstop versions. In addition, our skylights are also available in both fixed and opening versions.</p> <p>For a complete renovation or new build, a curb is required for the correct installation of the skylight. Fortunately, you can also select the curb مباشرة on this page. Whether you are looking for a fixed or opening version, Skylux has everything you need to find the perfect skylight for your project.</p> <p>Moreover, our skylights are not only a stylish addition to any space, but they also offer excellent thermal and sound insulation. This ensures a more comfortable and energy-efficient home or office. Whether you are planning a renovation or building a new home, choose the reliable, high-quality skylights from Skylux.<br> </p> </body> | spherical-shaped-dome-0300-x-0300-mm | 8162582167829 | 49193104802125
Skylights | Skylight | Skylux | Skylux skylight 30x30 cm | Triple-walled (1.70 W/m²K) Heated space? Choose this version or higher! / Polycarbonate (250 times more impact-resistant than glass) / Clear * just like glass | 26101 | 5412970261018 | 330.35 | Yes | 35-45 | 3.94 | Choose clear or opal or Heatstop | Clear * just like glass | Number of walls | Triple-walled (1.70 W/m²K) Heated space? Choose this version or higher! | Material | Polycarbonate (250 times more impact-resistant than glass) | 300 x 300 mm | 300 | 300 |  |  | 0.12 | Square | [9 empty] | D |  |  | For heated areas, we recommend at least a 3-walled skylight for optimal insulation. | Looking for a way to bring more natural light into your home or workspace? Then be sure to consider a 300x300 Skylight from Skylux! Our skylights are available in various sizes and materials, allowing you to find the perfect match for your project. Choose from acrylic or polycarbonate, single- or multi-wall, and clear, opal or heatstop versions. In addition, our skylights are also available in both fixed and opening versions. For a complete renovation or new build, a curb is required for the correct installation of the skylight. Fortunately, you can also select the curb مباشرة on this page. Whether you are looking for a fixed or opening version, Skylux has everything you need to find the perfect skylight for your project. Moreover, our skylights are not only a stylish addition to any space, but they also offer excellent thermal and sound insulation. This ensures a more comfortable and energy-efficient home or office. Whether you are planning a renovation or building a new home, choose the reliable, high-quality skylights from Skylux. | https://skylux.eu/en/products/spherical-shaped-dome-0300-x-0300-mm?variant=49193104867661 | https://skylux.eu/cdn/shop/files/download_a3fc91e2-74ed-46f0-b87c-805e6f2f68fe.jpg?v=1737478271&width=1600 | https://skylux.eu/cdn/shop/files/Skylux-lichtkoepel-30x30-cm-Lichtkoepel.webp?v=1737486401&width=1600 | https://skylux.eu/cdn/shop/files/400dc924-54f6-47a2-b966-72acdf505529.webp?v=1782971968&width=1600 | https://skylux.eu/cdn/shop/files/e2602eb5-eb77-4594-9287-8563fa6b1ab1.webp?v=1782972066&width=1600 | https://skylux.eu/cdn/shop/files/646b0795-575e-4533-8c4b-b4c41eb259f5.jpg?v=1782972129&width=1600 | //skylux.eu/cdn/shop/files/E_MH_Installation_instructions_Skylux_PMMA_domes.pdf?v=14496508717816058976 | //skylux.eu/cdn/shop/files/E_TD_Technical_File.zip?v=8884726781087894850 | <body> <p id="isPasted">Looking for a way to bring more natural light into your home or workspace? Then be sure to consider a 300x300 Skylight from Skylux! Our skylights are available in various sizes and materials, allowing you to find the perfect match for your project. Choose from acrylic or polycarbonate, single- or multi-wall, and clear, opal or heatstop versions. In addition, our skylights are also available in both fixed and opening versions.</p> <p>For a complete renovation or new build, a curb is required for the correct installation of the skylight. Fortunately, you can also select the curb مباشرة on this page. Whether you are looking for a fixed or opening version, Skylux has everything you need to find the perfect skylight for your project.</p> <p>Moreover, our skylights are not only a stylish addition to any space, but they also offer excellent thermal and sound insulation. This ensures a more comfortable and energy-efficient home or office. Whether you are planning a renovation or building a new home, choose the reliable, high-quality skylights from Skylux.<br> </p> </body> | spherical-shaped-dome-0300-x-0300-mm | 8162582167829 | 49193104867661
Skylights | Skylight | Skylux | Skylux skylight 30x30 cm | Four-walled (1.28 W/m²K) / Polycarbonate (250 times more impact-resistant than glass) / Clear * just like glass | 72913 | 5412970729136 | 395.7 | Yes | 35-45 | 4.39 | Choose clear or opal or Heatstop | Clear * just like glass | Number of walls | Four-walled (1.28 W/m²K) | Material | Polycarbonate (250 times more impact-resistant than glass) | 300 x 300 mm | 300 | 300 |  |  | 0.12 | Square | [9 empty] | D |  |  | For heated areas, we recommend at least a 3-walled skylight for optimal insulation. | Looking for a way to bring more natural light into your home or workspace? Then be sure to consider a 300x300 Skylight from Skylux! Our skylights are available in various sizes and materials, allowing you to find the perfect match for your project. Choose from acrylic or polycarbonate, single- or multi-wall, and clear, opal or heatstop versions. In addition, our skylights are also available in both fixed and opening versions. For a complete renovation or new build, a curb is required for the correct installation of the skylight. Fortunately, you can also select the curb مباشرة on this page. Whether you are looking for a fixed or opening version, Skylux has everything you need to find the perfect skylight for your project. Moreover, our skylights are not only a stylish addition to any space, but they also offer excellent thermal and sound insulation. This ensures a more comfortable and energy-efficient home or office. Whether you are planning a renovation or building a new home, choose the reliable, high-quality skylights from Skylux. | https://skylux.eu/en/products/spherical-shaped-dome-0300-x-0300-mm?variant=49193105031501 | https://skylux.eu/cdn/shop/files/download_93c68407-b803-45d3-bd4b-b1870343ba81.jpg?v=1737478293&width=1600 | https://skylux.eu/cdn/shop/files/Skylux-lichtkoepel-30x30-cm-Lichtkoepel.webp?v=1737486401&width=1600 | https://skylux.eu/cdn/shop/files/400dc924-54f6-47a2-b966-72acdf505529.webp?v=1782971968&width=1600 | https://skylux.eu/cdn/shop/files/e2602eb5-eb77-4594-9287-8563fa6b1ab1.webp?v=1782972066&width=1600 | https://skylux.eu/cdn/shop/files/646b0795-575e-4533-8c4b-b4c41eb259f5.jpg?v=1782972129&width=1600 | //skylux.eu/cdn/shop/files/E_MH_Installation_instructions_Skylux_PMMA_domes.pdf?v=14496508717816058976 | //skylux.eu/cdn/shop/files/E_TD_Technical_File.zip?v=8884726781087894850 | <body> <p id="isPasted">Looking for a way to bring more natural light into your home or workspace? Then be sure to consider a 300x300 Skylight from Skylux! Our skylights are available in various sizes and materials, allowing you to find the perfect match for your project. Choose from acrylic or polycarbonate, single- or multi-wall, and clear, opal or heatstop versions. In addition, our skylights are also available in both fixed and opening versions.</p> <p>For a complete renovation or new build, a curb is required for the correct installation of the skylight. Fortunately, you can also select the curb مباشرة on this page. Whether you are looking for a fixed or opening version, Skylux has everything you need to find the perfect skylight for your project.</p> <p>Moreover, our skylights are not only a stylish addition to any space, but they also offer excellent thermal and sound insulation. This ensures a more comfortable and energy-efficient home or office. Whether you are planning a renovation or building a new home, choose the reliable, high-quality skylights from Skylux.<br> </p> </body> | spherical-shaped-dome-0300-x-0300-mm | 8162582167829 | 49193105031501
Skylights | Skylight | Skylux | Skylux skylight 30x30 cm | Single-walled (least insulating - 5.17 W/m²K) / Acrylic (10 times more impact-resistant than glass) / Opal * (milk glass) non transparent | 24279 | 5412970242796 | 112.55 | Yes | 35-45 | 0.75 | Choose clear or opal or Heatstop | Opal * (milk glass) non transparent | Number of walls | Single-walled (least insulating - 5.17 W/m²K) | Material | Acrylic (10 times more impact-resistant than glass) | 300 x 300 mm | 300 | 300 |  |  | 0.12 | Square | [9 empty] | D |  |  | For heated areas, we recommend at least a 3-walled skylight for optimal insulation. | Looking for a way to bring more natural light into your home or workspace? Then be sure to consider a 300x300 Skylight from Skylux! Our skylights are available in various sizes and materials, allowing you to find the perfect match for your project. Choose from acrylic or polycarbonate, single- or multi-wall, and clear, opal or heatstop versions. In addition, our skylights are also available in both fixed and opening versions. For a complete renovation or new build, a curb is required for the correct installation of the skylight. Fortunately, you can also select the curb مباشرة on this page. Whether you are looking for a fixed or opening version, Skylux has everything you need to find the perfect skylight for your project. Moreover, our skylights are not only a stylish addition to any space, but they also offer excellent thermal and sound insulation. This ensures a more comfortable and energy-efficient home or office. Whether you are planning a renovation or building a new home, choose the reliable, high-quality skylights from Skylux. | https://skylux.eu/en/products/spherical-shaped-dome-0300-x-0300-mm?variant=49193104474445 | https://skylux.eu/cdn/shop/files/download_83982036-1130-45e2-8765-bf3cd64ad61c.jpg?v=1737478193&width=1600 | https://skylux.eu/cdn/shop/files/Skylux-lichtkoepel-30x30-cm-Lichtkoepel.webp?v=1737486401&width=1600 | https://skylux.eu/cdn/shop/files/400dc924-54f6-47a2-b966-72acdf505529.webp?v=1782971968&width=1600 | https://skylux.eu/cdn/shop/files/e2602eb5-eb77-4594-9287-8563fa6b1ab1.webp?v=1782972066&width=1600 | https://skylux.eu/cdn/shop/files/646b0795-575e-4533-8c4b-b4c41eb259f5.jpg?v=1782972129&width=1600 | //skylux.eu/cdn/shop/files/E_MH_Installation_instructions_Skylux_PMMA_domes.pdf?v=14496508717816058976 | //skylux.eu/cdn/shop/files/E_TD_Technical_File.zip?v=8884726781087894850 | <body> <p id="isPasted">Looking for a way to bring more natural light into your home or workspace? Then be sure to consider a 300x300 Skylight from Skylux! Our skylights are available in various sizes and materials, allowing you to find the perfect match for your project. Choose from acrylic or polycarbonate, single- or multi-wall, and clear, opal or heatstop versions. In addition, our skylights are also available in both fixed and opening versions.</p> <p>For a complete renovation or new build, a curb is required for the correct installation of the skylight. Fortunately, you can also select the curb مباشرة on this page. Whether you are looking for a fixed or opening version, Skylux has everything you need to find the perfect skylight for your project.</p> <p>Moreover, our skylights are not only a stylish addition to any space, but they also offer excellent thermal and sound insulation. This ensures a more comfortable and energy-efficient home or office. Whether you are planning a renovation or building a new home, choose the reliable, high-quality skylights from Skylux.<br> </p> </body> | spherical-shaped-dome-0300-x-0300-mm | 8162582167829 | 49193104474445
Skylights | Skylight | Skylux | Skylux skylight 30x30 cm | Double-walled (2.90 W/m²K) / Acrylic (10 times more impact-resistant than glass) / Opal * (milk glass) non transparent | 19165 | 5412970191650 | 177.9 | Yes | 35-45 | 1.8 | Choose clear or opal or Heatstop | Opal * (milk glass) non transparent | Number of walls | Double-walled (2.90 W/m²K) | Material | Acrylic (10 times more impact-resistant than glass) | 300 x 300 mm | 300 | 300 |  |  | 0.12 | Square | [9 empty] | D |  |  | For heated areas, we recommend at least a 3-walled skylight for optimal insulation. | Looking for a way to bring more natural light into your home or workspace? Then be sure to consider a 300x300 Skylight from Skylux! Our skylights are available in various sizes and materials, allowing you to find the perfect match for your project. Choose from acrylic or polycarbonate, single- or multi-wall, and clear, opal or heatstop versions. In addition, our skylights are also available in both fixed and opening versions. For a complete renovation or new build, a curb is required for the correct installation of the skylight. Fortunately, you can also select the curb مباشرة on this page. Whether you are looking for a fixed or opening version, Skylux has everything you need to find the perfect skylight for your project. Moreover, our skylights are not only a stylish addition to any space, but they also offer excellent thermal and sound insulation. This ensures a more comfortable and energy-efficient home or office. Whether you are planning a renovation or building a new home, choose the reliable, high-quality skylights from Skylux. | https://skylux.eu/en/products/spherical-shaped-dome-0300-x-0300-mm?variant=49193104638285 | https://skylux.eu/cdn/shop/files/download_84e19149-fb1b-4879-a662-e6ea0e23a41e.jpg?v=1737478225&width=1600 | https://skylux.eu/cdn/shop/files/Skylux-lichtkoepel-30x30-cm-Lichtkoepel.webp?v=1737486401&width=1600 | https://skylux.eu/cdn/shop/files/400dc924-54f6-47a2-b966-72acdf505529.webp?v=1782971968&width=1600 | https://skylux.eu/cdn/shop/files/e2602eb5-eb77-4594-9287-8563fa6b1ab1.webp?v=1782972066&width=1600 | https://skylux.eu/cdn/shop/files/646b0795-575e-4533-8c4b-b4c41eb259f5.jpg?v=1782972129&width=1600 | //skylux.eu/cdn/shop/files/E_MH_Installation_instructions_Skylux_PMMA_domes.pdf?v=14496508717816058976 | //skylux.eu/cdn/shop/files/E_TD_Technical_File.zip?v=8884726781087894850 | <body> <p id="isPasted">Looking for a way to bring more natural light into your home or workspace? Then be sure to consider a 300x300 Skylight from Skylux! Our skylights are available in various sizes and materials, allowing you to find the perfect match for your project. Choose from acrylic or polycarbonate, single- or multi-wall, and clear, opal or heatstop versions. In addition, our skylights are also available in both fixed and opening versions.</p> <p>For a complete renovation or new build, a curb is required for the correct installation of the skylight. Fortunately, you can also select the curb مباشرة on this page. Whether you are looking for a fixed or opening version, Skylux has everything you need to find the perfect skylight for your project.</p> <p>Moreover, our skylights are not only a stylish addition to any space, but they also offer excellent thermal and sound insulation. This ensures a more comfortable and energy-efficient home or office. Whether you are planning a renovation or building a new home, choose the reliable, high-quality skylights from Skylux.<br> </p> </body> | spherical-shaped-dome-0300-x-0300-mm | 8162582167829 | 49193104638285
Skylights | Skylight | Skylux | Skylux skylight 30x30 cm | Double-walled (2.90 W/m²K) / Polycarbonate (250 times more impact-resistant than glass) / Opal * (milk glass) non transparent | 19691 | 5412970196914 | 265 | Yes | 35-45 | 3.21 | Choose clear or opal or Heatstop | Opal * (milk glass) non transparent | Number of walls | Double-walled (2.90 W/m²K) | Material | Polycarbonate (250 times more impact-resistant than glass) | 300 x 300 mm | 300 | 300 |  |  | 0.12 | Square | [9 empty] | D |  |  | For heated areas, we recommend at least a 3-walled skylight for optimal insulation. | Looking for a way to bring more natural light into your home or workspace? Then be sure to consider a 300x300 Skylight from Skylux! Our skylights are available in various sizes and materials, allowing you to find the perfect match for your project. Choose from acrylic or polycarbonate, single- or multi-wall, and clear, opal or heatstop versions. In addition, our skylights are also available in both fixed and opening versions. For a complete renovation or new build, a curb is required for the correct installation of the skylight. Fortunately, you can also select the curb مباشرة on this page. Whether you are looking for a fixed or opening version, Skylux has everything you need to find the perfect skylight for your project. Moreover, our skylights are not only a stylish addition to any space, but they also offer excellent thermal and sound insulation. This ensures a more comfortable and energy-efficient home or office. Whether you are planning a renovation or building a new home, choose the reliable, high-quality skylights from Skylux. | https://skylux.eu/en/products/spherical-shaped-dome-0300-x-0300-mm?variant=49193104736589 | https://skylux.eu/cdn/shop/files/download_dced220a-3fbf-49d0-9b1b-ddffce0cb5eb.jpg?v=1737478241&width=1600 | https://skylux.eu/cdn/shop/files/Skylux-lichtkoepel-30x30-cm-Lichtkoepel.webp?v=1737486401&width=1600 | https://skylux.eu/cdn/shop/files/400dc924-54f6-47a2-b966-72acdf505529.webp?v=1782971968&width=1600 | https://skylux.eu/cdn/shop/files/e2602eb5-eb77-4594-9287-8563fa6b1ab1.webp?v=1782972066&width=1600 | https://skylux.eu/cdn/shop/files/646b0795-575e-4533-8c4b-b4c41eb259f5.jpg?v=1782972129&width=1600 | //skylux.eu/cdn/shop/files/E_MH_Installation_instructions_Skylux_PMMA_domes.pdf?v=14496508717816058976 | //skylux.eu/cdn/shop/files/E_TD_Technical_File.zip?v=8884726781087894850 | <body> <p id="isPasted">Looking for a way to bring more natural light into your home or workspace? Then be sure to consider a 300x300 Skylight from Skylux! Our skylights are available in various sizes and materials, allowing you to find the perfect match for your project. Choose from acrylic or polycarbonate, single- or multi-wall, and clear, opal or heatstop versions. In addition, our skylights are also available in both fixed and opening versions.</p> <p>For a complete renovation or new build, a curb is required for the correct installation of the skylight. Fortunately, you can also select the curb مباشرة on this page. Whether you are looking for a fixed or opening version, Skylux has everything you need to find the perfect skylight for your project.</p> <p>Moreover, our skylights are not only a stylish addition to any space, but they also offer excellent thermal and sound insulation. This ensures a more comfortable and energy-efficient home or office. Whether you are planning a renovation or building a new home, choose the reliable, high-quality skylights from Skylux.<br> </p> </body> | spherical-shaped-dome-0300-x-0300-mm | 8162582167829 | 49193104736589
Skylights | Skylight | Skylux | Skylux skylight 30x30 cm | Triple-walled (1.70 W/m²K) Heated space? Choose this version or higher! / Acrylic (10 times more impact-resistant than glass) / Opal * (milk glass) non transparent | 21378 | 5412970213789 | 243.25 | Yes | 35-45 | 2.7 | Choose clear or opal or Heatstop | Opal * (milk glass) non transparent | Number of walls | Triple-walled (1.70 W/m²K) Heated space? Choose this version or higher! | Material | Acrylic (10 times more impact-resistant than glass) | 300 x 300 mm | 300 | 300 |  |  | 0.12 | Square | [9 empty] | D |  |  | For heated areas, we recommend at least a 3-walled skylight for optimal insulation. | Looking for a way to bring more natural light into your home or workspace? Then be sure to consider a 300x300 Skylight from Skylux! Our skylights are available in various sizes and materials, allowing you to find the perfect match for your project. Choose from acrylic or polycarbonate, single- or multi-wall, and clear, opal or heatstop versions. In addition, our skylights are also available in both fixed and opening versions. For a complete renovation or new build, a curb is required for the correct installation of the skylight. Fortunately, you can also select the curb مباشرة on this page. Whether you are looking for a fixed or opening version, Skylux has everything you need to find the perfect skylight for your project. Moreover, our skylights are not only a stylish addition to any space, but they also offer excellent thermal and sound insulation. This ensures a more comfortable and energy-efficient home or office. Whether you are planning a renovation or building a new home, choose the reliable, high-quality skylights from Skylux. | https://skylux.eu/en/products/spherical-shaped-dome-0300-x-0300-mm?variant=49193104834893 | https://skylux.eu/cdn/shop/files/download_bb3b042d-d087-4838-9cab-0c077ea3693b.jpg?v=1737478263&width=1600 | https://skylux.eu/cdn/shop/files/Skylux-lichtkoepel-30x30-cm-Lichtkoepel.webp?v=1737486401&width=1600 | https://skylux.eu/cdn/shop/files/400dc924-54f6-47a2-b966-72acdf505529.webp?v=1782971968&width=1600 | https://skylux.eu/cdn/shop/files/e2602eb5-eb77-4594-9287-8563fa6b1ab1.webp?v=1782972066&width=1600 | https://skylux.eu/cdn/shop/files/646b0795-575e-4533-8c4b-b4c41eb259f5.jpg?v=1782972129&width=1600 | //skylux.eu/cdn/shop/files/E_MH_Installation_instructions_Skylux_PMMA_domes.pdf?v=14496508717816058976 | //skylux.eu/cdn/shop/files/E_TD_Technical_File.zip?v=8884726781087894850 | <body> <p id="isPasted">Looking for a way to bring more natural light into your home or workspace? Then be sure to consider a 300x300 Skylight from Skylux! Our skylights are available in various sizes and materials, allowing you to find the perfect match for your project. Choose from acrylic or polycarbonate, single- or multi-wall, and clear, opal or heatstop versions. In addition, our skylights are also available in both fixed and opening versions.</p> <p>For a complete renovation or new build, a curb is required for the correct installation of the skylight. Fortunately, you can also select the curb مباشرة on this page. Whether you are looking for a fixed or opening version, Skylux has everything you need to find the perfect skylight for your project.</p> <p>Moreover, our skylights are not only a stylish addition to any space, but they also offer excellent thermal and sound insulation. This ensures a more comfortable and energy-efficient home or office. Whether you are planning a renovation or building a new home, choose the reliable, high-quality skylights from Skylux.<br> </p> </body> | spherical-shaped-dome-0300-x-0300-mm | 8162582167829 | 49193104834893
Skylights | Skylight | Skylux | Skylux skylight 30x30 cm | Triple-walled (1.70 W/m²K) Heated space? Choose this version or higher! / Polycarbonate (250 times more impact-resistant than glass) / Opal * (milk glass) non transparent | 24663 | 5412970246633 | 330.35 | Yes | 35-45 | 3.94 | Choose clear or opal or Heatstop | Opal * (milk glass) non transparent | Number of walls | Triple-walled (1.70 W/m²K) Heated space? Choose this version or higher! | Material | Polycarbonate (250 times more impact-resistant than glass) | 300 x 300 mm | 300 | 300 |  |  | 0.12 | Square | [9 empty] | D |  |  | For heated areas, we recommend at least a 3-walled skylight for optimal insulation. | Looking for a way to bring more natural light into your home or workspace? Then be sure to consider a 300x300 Skylight from Skylux! Our skylights are available in various sizes and materials, allowing you to find the perfect match for your project. Choose from acrylic or polycarbonate, single- or multi-wall, and clear, opal or heatstop versions. In addition, our skylights are also available in both fixed and opening versions. For a complete renovation or new build, a curb is required for the correct installation of the skylight. Fortunately, you can also select the curb مباشرة on this page. Whether you are looking for a fixed or opening version, Skylux has everything you need to find the perfect skylight for your project. Moreover, our skylights are not only a stylish addition to any space, but they also offer excellent thermal and sound insulation. This ensures a more comfortable and energy-efficient home or office. Whether you are planning a renovation or building a new home, choose the reliable, high-quality skylights from Skylux. | https://skylux.eu/en/products/spherical-shaped-dome-0300-x-0300-mm?variant=49193104933197 | https://skylux.eu/cdn/shop/files/download_0e4a6809-e713-4b3e-8a39-70944a325d97.jpg?v=1737478278&width=1600 | https://skylux.eu/cdn/shop/files/Skylux-lichtkoepel-30x30-cm-Lichtkoepel.webp?v=1737486401&width=1600 | https://skylux.eu/cdn/shop/files/400dc924-54f6-47a2-b966-72acdf505529.webp?v=1782971968&width=1600 | https://skylux.eu/cdn/shop/files/e2602eb5-eb77-4594-9287-8563fa6b1ab1.webp?v=1782972066&width=1600 | https://skylux.eu/cdn/shop/files/646b0795-575e-4533-8c4b-b4c41eb259f5.jpg?v=1782972129&width=1600 | //skylux.eu/cdn/shop/files/E_MH_Installation_instructions_Skylux_PMMA_domes.pdf?v=14496508717816058976 | //skylux.eu/cdn/shop/files/E_TD_Technical_File.zip?v=8884726781087894850 | <body> <p id="isPasted">Looking for a way to bring more natural light into your home or workspace? Then be sure to consider a 300x300 Skylight from Skylux! Our skylights are available in various sizes and materials, allowing you to find the perfect match for your project. Choose from acrylic or polycarbonate, single- or multi-wall, and clear, opal or heatstop versions. In addition, our skylights are also available in both fixed and opening versions.</p> <p>For a complete renovation or new build, a curb is required for the correct installation of the skylight. Fortunately, you can also select the curb مباشرة on this page. Whether you are looking for a fixed or opening version, Skylux has everything you need to find the perfect skylight for your project.</p> <p>Moreover, our skylights are not only a stylish addition to any space, but they also offer excellent thermal and sound insulation. This ensures a more comfortable and energy-efficient home or office. Whether you are planning a renovation or building a new home, choose the reliable, high-quality skylights from Skylux.<br> </p> </body> | spherical-shaped-dome-0300-x-0300-mm | 8162582167829 | 49193104933197
Skylights | Skylight | Skylux | Skylux skylight 30x30 cm | Four-walled (1.28 W/m²K) / Polycarbonate (250 times more impact-resistant than glass) / Opal * (milk glass) non transparent | 72977 | 5412970729778 | 395.7 | Yes | 35-45 | 4.39 | Choose clear or opal or Heatstop | Opal * (milk glass) non transparent | Number of walls | Four-walled (1.28 W/m²K) | Material | Polycarbonate (250 times more impact-resistant than glass) | 300 x 300 mm | 300 | 300 |  |  | 0.12 | Square | [9 empty] | D |  |  | For heated areas, we recommend at least a 3-walled skylight for optimal insulation. | Looking for a way to bring more natural light into your home or workspace? Then be sure to consider a 300x300 Skylight from Skylux! Our skylights are available in various sizes and materials, allowing you to find the perfect match for your project. Choose from acrylic or polycarbonate, single- or multi-wall, and clear, opal or heatstop versions. In addition, our skylights are also available in both fixed and opening versions. For a complete renovation or new build, a curb is required for the correct installation of the skylight. Fortunately, you can also select the curb مباشرة on this page. Whether you are looking for a fixed or opening version, Skylux has everything you need to find the perfect skylight for your project. Moreover, our skylights are not only a stylish addition to any space, but they also offer excellent thermal and sound insulation. This ensures a more comfortable and energy-efficient home or office. Whether you are planning a renovation or building a new home, choose the reliable, high-quality skylights from Skylux. | https://skylux.eu/en/products/spherical-shaped-dome-0300-x-0300-mm?variant=49193105064269 | https://skylux.eu/cdn/shop/files/download_092474ee-6c5f-450b-a346-9a622713e78a.jpg?v=1737478300&width=1600 | https://skylux.eu/cdn/shop/files/Skylux-lichtkoepel-30x30-cm-Lichtkoepel.webp?v=1737486401&width=1600 | https://skylux.eu/cdn/shop/files/400dc924-54f6-47a2-b966-72acdf505529.webp?v=1782971968&width=1600 | https://skylux.eu/cdn/shop/files/e2602eb5-eb77-4594-9287-8563fa6b1ab1.webp?v=1782972066&width=1600 | https://skylux.eu/cdn/shop/files/646b0795-575e-4533-8c4b-b4c41eb259f5.jpg?v=1782972129&width=1600 | //skylux.eu/cdn/shop/files/E_MH_Installation_instructions_Skylux_PMMA_domes.pdf?v=14496508717816058976 | //skylux.eu/cdn/shop/files/E_TD_Technical_File.zip?v=8884726781087894850 | <body> <p id="isPasted">Looking for a way to bring more natural light into your home or workspace? Then be sure to consider a 300x300 Skylight from Skylux! Our skylights are available in various sizes and materials, allowing you to find the perfect match for your project. Choose from acrylic or polycarbonate, single- or multi-wall, and clear, opal or heatstop versions. In addition, our skylights are also available in both fixed and opening versions.</p> <p>For a complete renovation or new build, a curb is required for the correct installation of the skylight. Fortunately, you can also select the curb مباشرة on this page. Whether you are looking for a fixed or opening version, Skylux has everything you need to find the perfect skylight for your project.</p> <p>Moreover, our skylights are not only a stylish addition to any space, but they also offer excellent thermal and sound insulation. This ensures a more comfortable and energy-efficient home or office. Whether you are planning a renovation or building a new home, choose the reliable, high-quality skylights from Skylux.<br> </p> </body> | spherical-shaped-dome-0300-x-0300-mm | 8162582167829 | 49193105064269
Skylights | Skylight | Skylux | Skylux skylight 30x30 cm | Single-walled (least insulating - 5.17 W/m²K) / Polycarbonate (250 times more impact-resistant than glass) / Heat-reflective * opal & non transparent | 28864 | 5412970288640 | 229.9 | Yes | 35-45 | 1 | Choose clear or opal or Heatstop | Heat-reflective * opal & non transparent | Number of walls | Single-walled (least insulating - 5.17 W/m²K) | Material | Polycarbonate (250 times more impact-resistant than glass) | 300 x 300 mm | 300 | 300 |  |  | 0.12 | Square | [9 empty] | D |  |  | For heated areas, we recommend at least a 3-walled skylight for optimal insulation. | Looking for a way to bring more natural light into your home or workspace? Then be sure to consider a 300x300 Skylight from Skylux! Our skylights are available in various sizes and materials, allowing you to find the perfect match for your project. Choose from acrylic or polycarbonate, single- or multi-wall, and clear, opal or heatstop versions. In addition, our skylights are also available in both fixed and opening versions. For a complete renovation or new build, a curb is required for the correct installation of the skylight. Fortunately, you can also select the curb مباشرة on this page. Whether you are looking for a fixed or opening version, Skylux has everything you need to find the perfect skylight for your project. Moreover, our skylights are not only a stylish addition to any space, but they also offer excellent thermal and sound insulation. This ensures a more comfortable and energy-efficient home or office. Whether you are planning a renovation or building a new home, choose the reliable, high-quality skylights from Skylux. | https://skylux.eu/en/products/spherical-shaped-dome-0300-x-0300-mm?variant=49193104572749 | https://skylux.eu/cdn/shop/files/download_f6b3b1b6-f489-4f61-bc39-cb518d755d7c.jpg?v=1737478209&width=1600 | https://skylux.eu/cdn/shop/files/Skylux-lichtkoepel-30x30-cm-Lichtkoepel.webp?v=1737486401&width=1600 | https://skylux.eu/cdn/shop/files/400dc924-54f6-47a2-b966-72acdf505529.webp?v=1782971968&width=1600 | https://skylux.eu/cdn/shop/files/e2602eb5-eb77-4594-9287-8563fa6b1ab1.webp?v=1782972066&width=1600 | https://skylux.eu/cdn/shop/files/646b0795-575e-4533-8c4b-b4c41eb259f5.jpg?v=1782972129&width=1600 | //skylux.eu/cdn/shop/files/E_MH_Installation_instructions_Skylux_PMMA_domes.pdf?v=14496508717816058976 | //skylux.eu/cdn/shop/files/E_TD_Technical_File.zip?v=8884726781087894850 | <body> <p id="isPasted">Looking for a way to bring more natural light into your home or workspace? Then be sure to consider a 300x300 Skylight from Skylux! Our skylights are available in various sizes and materials, allowing you to find the perfect match for your project. Choose from acrylic or polycarbonate, single- or multi-wall, and clear, opal or heatstop versions. In addition, our skylights are also available in both fixed and opening versions.</p> <p>For a complete renovation or new build, a curb is required for the correct installation of the skylight. Fortunately, you can also select the curb مباشرة on this page. Whether you are looking for a fixed or opening version, Skylux has everything you need to find the perfect skylight for your project.</p> <p>Moreover, our skylights are not only a stylish addition to any space, but they also offer excellent thermal and sound insulation. This ensures a more comfortable and energy-efficient home or office. Whether you are planning a renovation or building a new home, choose the reliable, high-quality skylights from Skylux.<br> </p> </body> | spherical-shaped-dome-0300-x-0300-mm | 8162582167829 | 49193104572749
Skylights | Skylight | Skylux | Skylux skylight 30x30 cm | Double-walled (2.90 W/m²K) / Polycarbonate (250 times more impact-resistant than glass) / Heat-reflective * opal & non transparent | 27982 | 5412970279822 | 295.25 | Yes | 35-45 | 2.02 | Choose clear or opal or Heatstop | Heat-reflective * opal & non transparent | Number of walls | Double-walled (2.90 W/m²K) | Material | Polycarbonate (250 times more impact-resistant than glass) | 300 x 300 mm | 300 | 300 |  |  | 0.12 | Square | [9 empty] | D |  |  | For heated areas, we recommend at least a 3-walled skylight for optimal insulation. | Looking for a way to bring more natural light into your home or workspace? Then be sure to consider a 300x300 Skylight from Skylux! Our skylights are available in various sizes and materials, allowing you to find the perfect match for your project. Choose from acrylic or polycarbonate, single- or multi-wall, and clear, opal or heatstop versions. In addition, our skylights are also available in both fixed and opening versions. For a complete renovation or new build, a curb is required for the correct installation of the skylight. Fortunately, you can also select the curb مباشرة on this page. Whether you are looking for a fixed or opening version, Skylux has everything you need to find the perfect skylight for your project. Moreover, our skylights are not only a stylish addition to any space, but they also offer excellent thermal and sound insulation. This ensures a more comfortable and energy-efficient home or office. Whether you are planning a renovation or building a new home, choose the reliable, high-quality skylights from Skylux. | https://skylux.eu/en/products/spherical-shaped-dome-0300-x-0300-mm?variant=49193104769357 | https://skylux.eu/cdn/shop/files/download_be259979-0d66-42a2-a80f-398dd732cbb5.jpg?v=1737478249&width=1600 | https://skylux.eu/cdn/shop/files/Skylux-lichtkoepel-30x30-cm-Lichtkoepel.webp?v=1737486401&width=1600 | https://skylux.eu/cdn/shop/files/400dc924-54f6-47a2-b966-72acdf505529.webp?v=1782971968&width=1600 | https://skylux.eu/cdn/shop/files/e2602eb5-eb77-4594-9287-8563fa6b1ab1.webp?v=1782972066&width=1600 | https://skylux.eu/cdn/shop/files/646b0795-575e-4533-8c4b-b4c41eb259f5.jpg?v=1782972129&width=1600 | //skylux.eu/cdn/shop/files/E_MH_Installation_instructions_Skylux_PMMA_domes.pdf?v=14496508717816058976 | //skylux.eu/cdn/shop/files/E_TD_Technical_File.zip?v=8884726781087894850 | <body> <p id="isPasted">Looking for a way to bring more natural light into your home or workspace? Then be sure to consider a 300x300 Skylight from Skylux! Our skylights are available in various sizes and materials, allowing you to find the perfect match for your project. Choose from acrylic or polycarbonate, single- or multi-wall, and clear, opal or heatstop versions. In addition, our skylights are also available in both fixed and opening versions.</p> <p>For a complete renovation or new build, a curb is required for the correct installation of the skylight. Fortunately, you can also select the curb مباشرة on this page. Whether you are looking for a fixed or opening version, Skylux has everything you need to find the perfect skylight for your project.</p> <p>Moreover, our skylights are not only a stylish addition to any space, but they also offer excellent thermal and sound insulation. This ensures a more comfortable and energy-efficient home or office. Whether you are planning a renovation or building a new home, choose the reliable, high-quality skylights from Skylux.<br> </p> </body> | spherical-shaped-dome-0300-x-0300-mm | 8162582167829 | 49193104769357
Skylights | Skylight | Skylux | Skylux skylight 30x30 cm | Triple-walled (1.70 W/m²K) Heated space? Choose this version or higher! / Polycarbonate (250 times more impact-resistant than glass) / Heat-reflective * opal & non transparent | 45209 | 5412970452096 | 360.6 | Yes | 35-45 | 2.75 | Choose clear or opal or Heatstop | Heat-reflective * opal & non transparent | Number of walls | Triple-walled (1.70 W/m²K) Heated space? Choose this version or higher! | Material | Polycarbonate (250 times more impact-resistant than glass) | 300 x 300 mm | 300 | 300 |  |  | 0.12 | Square | [9 empty] | D |  |  | For heated areas, we recommend at least a 3-walled skylight for optimal insulation. | Looking for a way to bring more natural light into your home or workspace? Then be sure to consider a 300x300 Skylight from Skylux! Our skylights are available in various sizes and materials, allowing you to find the perfect match for your project. Choose from acrylic or polycarbonate, single- or multi-wall, and clear, opal or heatstop versions. In addition, our skylights are also available in both fixed and opening versions. For a complete renovation or new build, a curb is required for the correct installation of the skylight. Fortunately, you can also select the curb مباشرة on this page. Whether you are looking for a fixed or opening version, Skylux has everything you need to find the perfect skylight for your project. Moreover, our skylights are not only a stylish addition to any space, but they also offer excellent thermal and sound insulation. This ensures a more comfortable and energy-efficient home or office. Whether you are planning a renovation or building a new home, choose the reliable, high-quality skylights from Skylux. | https://skylux.eu/en/products/spherical-shaped-dome-0300-x-0300-mm?variant=49193104965965 | https://skylux.eu/cdn/shop/files/download_fc8141da-540c-46f6-8328-33d275d0aee7.jpg?v=1737478285&width=1600 | https://skylux.eu/cdn/shop/files/Skylux-lichtkoepel-30x30-cm-Lichtkoepel.webp?v=1737486401&width=1600 | https://skylux.eu/cdn/shop/files/400dc924-54f6-47a2-b966-72acdf505529.webp?v=1782971968&width=1600 | https://skylux.eu/cdn/shop/files/e2602eb5-eb77-4594-9287-8563fa6b1ab1.webp?v=1782972066&width=1600 | https://skylux.eu/cdn/shop/files/646b0795-575e-4533-8c4b-b4c41eb259f5.jpg?v=1782972129&width=1600 | //skylux.eu/cdn/shop/files/E_MH_Installation_instructions_Skylux_PMMA_domes.pdf?v=14496508717816058976 | //skylux.eu/cdn/shop/files/E_TD_Technical_File.zip?v=8884726781087894850 | <body> <p id="isPasted">Looking for a way to bring more natural light into your home or workspace? Then be sure to consider a 300x300 Skylight from Skylux! Our skylights are available in various sizes and materials, allowing you to find the perfect match for your project. Choose from acrylic or polycarbonate, single- or multi-wall, and clear, opal or heatstop versions. In addition, our skylights are also available in both fixed and opening versions.</p> <p>For a complete renovation or new build, a curb is required for the correct installation of the skylight. Fortunately, you can also select the curb مباشرة on this page. Whether you are looking for a fixed or opening version, Skylux has everything you need to find the perfect skylight for your project.</p> <p>Moreover, our skylights are not only a stylish addition to any space, but they also offer excellent thermal and sound insulation. This ensures a more comfortable and energy-efficient home or office. Whether you are planning a renovation or building a new home, choose the reliable, high-quality skylights from Skylux.<br> </p> </body> | spherical-shaped-dome-0300-x-0300-mm | 8162582167829 | 49193104965965
Skylights | Skylight | Skylux | Skylux skylight 30x30 cm | Four-walled (1.28 W/m²K) / Polycarbonate (250 times more impact-resistant than glass) / Heat-reflective * opal & non transparent | 73082 | 5412970730828 | 425.95 | Yes | 35-45 | 3.2 | Choose clear or opal or Heatstop | Heat-reflective * opal & non transparent | Number of walls | Four-walled (1.28 W/m²K) | Material | Polycarbonate (250 times more impact-resistant than glass) | 300 x 300 mm | 300 | 300 |  |  | 0.12 | Square | [9 empty] | D |  |  | For heated areas, we recommend at least a 3-walled skylight for optimal insulation. | Looking for a way to bring more natural light into your home or workspace? Then be sure to consider a 300x300 Skylight from Skylux! Our skylights are available in various sizes and materials, allowing you to find the perfect match for your project. Choose from acrylic or polycarbonate, single- or multi-wall, and clear, opal or heatstop versions. In addition, our skylights are also available in both fixed and opening versions. For a complete renovation or new build, a curb is required for the correct installation of the skylight. Fortunately, you can also select the curb مباشرة on this page. Whether you are looking for a fixed or opening version, Skylux has everything you need to find the perfect skylight for your project. Moreover, our skylights are not only a stylish addition to any space, but they also offer excellent thermal and sound insulation. This ensures a more comfortable and energy-efficient home or office. Whether you are planning a renovation or building a new home, choose the reliable, high-quality skylights from Skylux. | https://skylux.eu/en/products/spherical-shaped-dome-0300-x-0300-mm?variant=49193105097037 | https://skylux.eu/cdn/shop/files/download_bf86ab07-b18a-4b49-a18a-671b545aed39.jpg?v=1737478308&width=1600 | https://skylux.eu/cdn/shop/files/Skylux-lichtkoepel-30x30-cm-Lichtkoepel.webp?v=1737486401&width=1600 | https://skylux.eu/cdn/shop/files/400dc924-54f6-47a2-b966-72acdf505529.webp?v=1782971968&width=1600 | https://skylux.eu/cdn/shop/files/e2602eb5-eb77-4594-9287-8563fa6b1ab1.webp?v=1782972066&width=1600 | https://skylux.eu/cdn/shop/files/646b0795-575e-4533-8c4b-b4c41eb259f5.jpg?v=1782972129&width=1600 | //skylux.eu/cdn/shop/files/E_MH_Installation_instructions_Skylux_PMMA_domes.pdf?v=14496508717816058976 | //skylux.eu/cdn/shop/files/E_TD_Technical_File.zip?v=8884726781087894850 | <body> <p id="isPasted">Looking for a way to bring more natural light into your home or workspace? Then be sure to consider a 300x300 Skylight from Skylux! Our skylights are available in various sizes and materials, allowing you to find the perfect match for your project. Choose from acrylic or polycarbonate, single- or multi-wall, and clear, opal or heatstop versions. In addition, our skylights are also available in both fixed and opening versions.</p> <p>For a complete renovation or new build, a curb is required for the correct installation of the skylight. Fortunately, you can also select the curb مباشرة on this page. Whether you are looking for a fixed or opening version, Skylux has everything you need to find the perfect skylight for your project.</p> <p>Moreover, our skylights are not only a stylish addition to any space, but they also offer excellent thermal and sound insulation. This ensures a more comfortable and energy-efficient home or office. Whether you are planning a renovation or building a new home, choose the reliable, high-quality skylights from Skylux.<br> </p> </body> | spherical-shaped-dome-0300-x-0300-mm | 8162582167829 | 49193105097037
Skylights | Skylight | Skylux | Skylux skylight 30x80 cm | Single-walled (least insulating - 5.17 W/m²K) / Acrylic (10 times more impact-resistant than glass) / Clear * just like glass | 1918 | 5412970019183 | 165.8 | Yes | 35-45 | 2.6 | Choose clear or opal or Heatstop | Clear * just like glass | Number of walls | Single-walled (least insulating - 5.17 W/m²K) | Material | Acrylic (10 times more impact-resistant than glass) | 300 x 800 mm | 800 | 300 |  |  | 0.35 | Rectangular | [9 empty] | D |  |  | For heated areas, we recommend at least a 3-walled skylight for optimal insulation. | Looking for a way to bring more natural light into your home or workspace? Then be sure to consider a 300x800 skylight from Skylux! Our skylights are available in various sizes and materials, allowing you to find the perfect match for your project. Choose from acrylic or polycarbonate, single- or multi-wall, and clear, opal or heatstop versions. In addition, our skylights are also available in both fixed and opening versions. For a full renovation or new build, a curb is required for the correct installation of the skylight. Fortunately, you can also select the curb directly on this page. Whether you are looking for a fixed or opening version, at Skylux we have everything you need to find the perfect skylight for your project. In addition, our skylights are not only a stylish addition to any space, but also offer excellent thermal and sound insulation. This ensures a more comfortable and energy-efficient home or office. Whether you are planning a renovation or building a new home, choose the reliable, high-quality skylights from Skylux. | https://skylux.eu/en/products/spherical-shaped-dome-0300-x-0800-mm?variant=49193105162573 | https://skylux.eu/cdn/shop/files/download_ff2b8f34-5665-41e6-9fb1-4395819f10d5.jpg?v=1737478043&width=1600 | https://skylux.eu/cdn/shop/files/Skylux-lichtkoepel-30x80-cm-Lichtkoepel.jpg?v=1737486394&width=1600 | https://skylux.eu/cdn/shop/files/400dc924-54f6-47a2-b966-72acdf505529.webp?v=1782971968&width=1600 | https://skylux.eu/cdn/shop/files/e2602eb5-eb77-4594-9287-8563fa6b1ab1.webp?v=1782972066&width=1600 | https://skylux.eu/cdn/shop/files/646b0795-575e-4533-8c4b-b4c41eb259f5.jpg?v=1782972129&width=1600 | //skylux.eu/cdn/shop/files/E_MH_Installation_instructions_Skylux_PMMA_domes.pdf?v=14496508717816058976 | //skylux.eu/cdn/shop/files/E_TD_Technical_File.zip?v=8884726781087894850 | <body> <p id="isPasted">Looking for a way to bring more natural light into your home or workspace? Then be sure to consider a 300x800 skylight from Skylux! Our skylights are available in various sizes and materials, allowing you to find the perfect match for your project. Choose from acrylic or polycarbonate, single- or multi-wall, and clear, opal or heatstop versions. In addition, our skylights are also available in both fixed and opening versions.</p> <p>For a full renovation or new build, a curb is required for the correct installation of the skylight. Fortunately, you can also select the curb directly on this page. Whether you are looking for a fixed or opening version, at Skylux we have everything you need to find the perfect skylight for your project.</p> <p>In addition, our skylights are not only a stylish addition to any space, but also offer excellent thermal and sound insulation. This ensures a more comfortable and energy-efficient home or office. Whether you are planning a renovation or building a new home, choose the reliable, high-quality skylights from Skylux.<br> </p> </body> | spherical-shaped-dome-0300-x-0800-mm | 8162582102293 | 49193105162573
Skylights | Skylight | Skylux | Skylux skylight 30x80 cm | Single-walled (least insulating - 5.17 W/m²K) / Polycarbonate (250 times more impact-resistant than glass) / Clear * just like glass | 5539 | 5412970055396 | 301.3 | Yes | 35-45 | 3.05 | Choose clear or opal or Heatstop | Clear * just like glass | Number of walls | Single-walled (least insulating - 5.17 W/m²K) | Material | Polycarbonate (250 times more impact-resistant than glass) | 300 x 800 mm | 800 | 300 |  |  | 0.35 | Rectangular | [9 empty] | D |  |  | For heated areas, we recommend at least a 3-walled skylight for optimal insulation. | Looking for a way to bring more natural light into your home or workspace? Then be sure to consider a 300x800 skylight from Skylux! Our skylights are available in various sizes and materials, allowing you to find the perfect match for your project. Choose from acrylic or polycarbonate, single- or multi-wall, and clear, opal or heatstop versions. In addition, our skylights are also available in both fixed and opening versions. For a full renovation or new build, a curb is required for the correct installation of the skylight. Fortunately, you can also select the curb directly on this page. Whether you are looking for a fixed or opening version, at Skylux we have everything you need to find the perfect skylight for your project. In addition, our skylights are not only a stylish addition to any space, but also offer excellent thermal and sound insulation. This ensures a more comfortable and energy-efficient home or office. Whether you are planning a renovation or building a new home, choose the reliable, high-quality skylights from Skylux. | https://skylux.eu/en/products/spherical-shaped-dome-0300-x-0800-mm?variant=49193105228109 | https://skylux.eu/cdn/shop/files/download_96ccf1af-1e43-419a-89f0-43899c8ec43a.jpg?v=1737478058&width=1600 | https://skylux.eu/cdn/shop/files/Skylux-lichtkoepel-30x80-cm-Lichtkoepel.jpg?v=1737486394&width=1600 | https://skylux.eu/cdn/shop/files/400dc924-54f6-47a2-b966-72acdf505529.webp?v=1782971968&width=1600 | https://skylux.eu/cdn/shop/files/e2602eb5-eb77-4594-9287-8563fa6b1ab1.webp?v=1782972066&width=1600 | https://skylux.eu/cdn/shop/files/646b0795-575e-4533-8c4b-b4c41eb259f5.jpg?v=1782972129&width=1600 | //skylux.eu/cdn/shop/files/E_MH_Installation_instructions_Skylux_PMMA_domes.pdf?v=14496508717816058976 | //skylux.eu/cdn/shop/files/E_TD_Technical_File.zip?v=8884726781087894850 | <body> <p id="isPasted">Looking for a way to bring more natural light into your home or workspace? Then be sure to consider a 300x800 skylight from Skylux! Our skylights are available in various sizes and materials, allowing you to find the perfect match for your project. Choose from acrylic or polycarbonate, single- or multi-wall, and clear, opal or heatstop versions. In addition, our skylights are also available in both fixed and opening versions.</p> <p>For a full renovation or new build, a curb is required for the correct installation of the skylight. Fortunately, you can also select the curb directly on this page. Whether you are looking for a fixed or opening version, at Skylux we have everything you need to find the perfect skylight for your project.</p> <p>In addition, our skylights are not only a stylish addition to any space, but also offer excellent thermal and sound insulation. This ensures a more comfortable and energy-efficient home or office. Whether you are planning a renovation or building a new home, choose the reliable, high-quality skylights from Skylux.<br> </p> </body> | spherical-shaped-dome-0300-x-0800-mm | 8162582102293 | 49193105228109
Skylights | Skylight | Skylux | Skylux skylight 30x80 cm | Double-walled (2.90 W/m²K) / Acrylic (10 times more impact-resistant than glass) / Clear * just like glass | 4639 | 5412970046394 | 257.75 | Yes | 35-45 | 3.5 | Choose clear or opal or Heatstop | Clear * just like glass | Number of walls | Double-walled (2.90 W/m²K) | Material | Acrylic (10 times more impact-resistant than glass) | 300 x 800 mm | 800 | 300 |  |  | 0.35 | Rectangular | [9 empty] | D |  |  | For heated areas, we recommend at least a 3-walled skylight for optimal insulation. | Looking for a way to bring more natural light into your home or workspace? Then be sure to consider a 300x800 skylight from Skylux! Our skylights are available in various sizes and materials, allowing you to find the perfect match for your project. Choose from acrylic or polycarbonate, single- or multi-wall, and clear, opal or heatstop versions. In addition, our skylights are also available in both fixed and opening versions. For a full renovation or new build, a curb is required for the correct installation of the skylight. Fortunately, you can also select the curb directly on this page. Whether you are looking for a fixed or opening version, at Skylux we have everything you need to find the perfect skylight for your project. In addition, our skylights are not only a stylish addition to any space, but also offer excellent thermal and sound insulation. This ensures a more comfortable and energy-efficient home or office. Whether you are planning a renovation or building a new home, choose the reliable, high-quality skylights from Skylux. | https://skylux.eu/en/products/spherical-shaped-dome-0300-x-0800-mm?variant=49193105293645 | https://skylux.eu/cdn/shop/files/download_089fab14-cca7-4996-87a4-0f55270355bd.jpg?v=1737478073&width=1600 | https://skylux.eu/cdn/shop/files/Skylux-lichtkoepel-30x80-cm-Lichtkoepel.jpg?v=1737486394&width=1600 | https://skylux.eu/cdn/shop/files/400dc924-54f6-47a2-b966-72acdf505529.webp?v=1782971968&width=1600 | https://skylux.eu/cdn/shop/files/e2602eb5-eb77-4594-9287-8563fa6b1ab1.webp?v=1782972066&width=1600 | https://skylux.eu/cdn/shop/files/646b0795-575e-4533-8c4b-b4c41eb259f5.jpg?v=1782972129&width=1600 | //skylux.eu/cdn/shop/files/E_MH_Installation_instructions_Skylux_PMMA_domes.pdf?v=14496508717816058976 | //skylux.eu/cdn/shop/files/E_TD_Technical_File.zip?v=8884726781087894850 | <body> <p id="isPasted">Looking for a way to bring more natural light into your home or workspace? Then be sure to consider a 300x800 skylight from Skylux! Our skylights are available in various sizes and materials, allowing you to find the perfect match for your project. Choose from acrylic or polycarbonate, single- or multi-wall, and clear, opal or heatstop versions. In addition, our skylights are also available in both fixed and opening versions.</p> <p>For a full renovation or new build, a curb is required for the correct installation of the skylight. Fortunately, you can also select the curb directly on this page. Whether you are looking for a fixed or opening version, at Skylux we have everything you need to find the perfect skylight for your project.</p> <p>In addition, our skylights are not only a stylish addition to any space, but also offer excellent thermal and sound insulation. This ensures a more comfortable and energy-efficient home or office. Whether you are planning a renovation or building a new home, choose the reliable, high-quality skylights from Skylux.<br> </p> </body> | spherical-shaped-dome-0300-x-0800-mm | 8162582102293 | 49193105293645
Skylights | Skylight | Skylux | Skylux skylight 30x80 cm | Double-walled (2.90 W/m²K) / Polycarbonate (250 times more impact-resistant than glass) / Clear * just like glass | 1595 | 5412970015956 | 393.25 | Yes | 35-45 | 4.14 | Choose clear or opal or Heatstop | Clear * just like glass | Number of walls | Double-walled (2.90 W/m²K) | Material | Polycarbonate (250 times more impact-resistant than glass) | 300 x 800 mm | 800 | 300 |  |  | 0.35 | Rectangular | [9 empty] | D |  |  | For heated areas, we recommend at least a 3-walled skylight for optimal insulation. | Looking for a way to bring more natural light into your home or workspace? Then be sure to consider a 300x800 skylight from Skylux! Our skylights are available in various sizes and materials, allowing you to find the perfect match for your project. Choose from acrylic or polycarbonate, single- or multi-wall, and clear, opal or heatstop versions. In addition, our skylights are also available in both fixed and opening versions. For a full renovation or new build, a curb is required for the correct installation of the skylight. Fortunately, you can also select the curb directly on this page. Whether you are looking for a fixed or opening version, at Skylux we have everything you need to find the perfect skylight for your project. In addition, our skylights are not only a stylish addition to any space, but also offer excellent thermal and sound insulation. This ensures a more comfortable and energy-efficient home or office. Whether you are planning a renovation or building a new home, choose the reliable, high-quality skylights from Skylux. | https://skylux.eu/en/products/spherical-shaped-dome-0300-x-0800-mm?variant=49193105359181 | https://skylux.eu/cdn/shop/files/download_1c017a6b-8f63-431c-86fa-25b64c9d3d7a.jpg?v=1737478088&width=1600 | https://skylux.eu/cdn/shop/files/Skylux-lichtkoepel-30x80-cm-Lichtkoepel.jpg?v=1737486394&width=1600 | https://skylux.eu/cdn/shop/files/400dc924-54f6-47a2-b966-72acdf505529.webp?v=1782971968&width=1600 | https://skylux.eu/cdn/shop/files/e2602eb5-eb77-4594-9287-8563fa6b1ab1.webp?v=1782972066&width=1600 | https://skylux.eu/cdn/shop/files/646b0795-575e-4533-8c4b-b4c41eb259f5.jpg?v=1782972129&width=1600 | //skylux.eu/cdn/shop/files/E_MH_Installation_instructions_Skylux_PMMA_domes.pdf?v=14496508717816058976 | //skylux.eu/cdn/shop/files/E_TD_Technical_File.zip?v=8884726781087894850 | <body> <p id="isPasted">Looking for a way to bring more natural light into your home or workspace? Then be sure to consider a 300x800 skylight from Skylux! Our skylights are available in various sizes and materials, allowing you to find the perfect match for your project. Choose from acrylic or polycarbonate, single- or multi-wall, and clear, opal or heatstop versions. In addition, our skylights are also available in both fixed and opening versions.</p> <p>For a full renovation or new build, a curb is required for the correct installation of the skylight. Fortunately, you can also select the curb directly on this page. Whether you are looking for a fixed or opening version, at Skylux we have everything you need to find the perfect skylight for your project.</p> <p>In addition, our skylights are not only a stylish addition to any space, but also offer excellent thermal and sound insulation. This ensures a more comfortable and energy-efficient home or office. Whether you are planning a renovation or building a new home, choose the reliable, high-quality skylights from Skylux.<br> </p> </body> | spherical-shaped-dome-0300-x-0800-mm | 8162582102293 | 49193105359181
Skylights | Skylight | Skylux | Skylux skylight 30x80 cm | Triple-walled (1.70 W/m²K) Heated space? Choose this version or higher! / Acrylic (10 times more impact-resistant than glass) / Clear * just like glass | 2162 | 5412970021629 | 349.7 | Yes | 35-45 | 3.5 | Choose clear or opal or Heatstop | Clear * just like glass | Number of walls | Triple-walled (1.70 W/m²K) Heated space? Choose this version or higher! | Material | Acrylic (10 times more impact-resistant than glass) | 300 x 800 mm | 800 | 300 |  |  | 0.35 | Rectangular | [9 empty] | D |  |  | For heated areas, we recommend at least a 3-walled skylight for optimal insulation. | Looking for a way to bring more natural light into your home or workspace? Then be sure to consider a 300x800 skylight from Skylux! Our skylights are available in various sizes and materials, allowing you to find the perfect match for your project. Choose from acrylic or polycarbonate, single- or multi-wall, and clear, opal or heatstop versions. In addition, our skylights are also available in both fixed and opening versions. For a full renovation or new build, a curb is required for the correct installation of the skylight. Fortunately, you can also select the curb directly on this page. Whether you are looking for a fixed or opening version, at Skylux we have everything you need to find the perfect skylight for your project. In addition, our skylights are not only a stylish addition to any space, but also offer excellent thermal and sound insulation. This ensures a more comfortable and energy-efficient home or office. Whether you are planning a renovation or building a new home, choose the reliable, high-quality skylights from Skylux. | https://skylux.eu/en/products/spherical-shaped-dome-0300-x-0800-mm?variant=49193105457485 | https://skylux.eu/cdn/shop/files/download_3e5b8854-1a2f-4bb5-9a5d-c373c7e8e19d.jpg?v=1737478111&width=1600 | https://skylux.eu/cdn/shop/files/Skylux-lichtkoepel-30x80-cm-Lichtkoepel.jpg?v=1737486394&width=1600 | https://skylux.eu/cdn/shop/files/400dc924-54f6-47a2-b966-72acdf505529.webp?v=1782971968&width=1600 | https://skylux.eu/cdn/shop/files/e2602eb5-eb77-4594-9287-8563fa6b1ab1.webp?v=1782972066&width=1600 | https://skylux.eu/cdn/shop/files/646b0795-575e-4533-8c4b-b4c41eb259f5.jpg?v=1782972129&width=1600 | //skylux.eu/cdn/shop/files/E_MH_Installation_instructions_Skylux_PMMA_domes.pdf?v=14496508717816058976 | //skylux.eu/cdn/shop/files/E_TD_Technical_File.zip?v=8884726781087894850 | <body> <p id="isPasted">Looking for a way to bring more natural light into your home or workspace? Then be sure to consider a 300x800 skylight from Skylux! Our skylights are available in various sizes and materials, allowing you to find the perfect match for your project. Choose from acrylic or polycarbonate, single- or multi-wall, and clear, opal or heatstop versions. In addition, our skylights are also available in both fixed and opening versions.</p> <p>For a full renovation or new build, a curb is required for the correct installation of the skylight. Fortunately, you can also select the curb directly on this page. Whether you are looking for a fixed or opening version, at Skylux we have everything you need to find the perfect skylight for your project.</p> <p>In addition, our skylights are not only a stylish addition to any space, but also offer excellent thermal and sound insulation. This ensures a more comfortable and energy-efficient home or office. Whether you are planning a renovation or building a new home, choose the reliable, high-quality skylights from Skylux.<br> </p> </body> | spherical-shaped-dome-0300-x-0800-mm | 8162582102293 | 49193105457485
Skylights | Skylight | Skylux | Skylux skylight 30x80 cm | Triple-walled (1.70 W/m²K) Heated space? Choose this version or higher! / Polycarbonate (250 times more impact-resistant than glass) / Clear * just like glass | 27635 | 5412970276357 | 485.25 | Yes | 35-45 | 5.32 | Choose clear or opal or Heatstop | Clear * just like glass | Number of walls | Triple-walled (1.70 W/m²K) Heated space? Choose this version or higher! | Material | Polycarbonate (250 times more impact-resistant than glass) | 300 x 800 mm | 800 | 300 |  |  | 0.35 | Rectangular | [9 empty] | D |  |  | For heated areas, we recommend at least a 3-walled skylight for optimal insulation. | Looking for a way to bring more natural light into your home or workspace? Then be sure to consider a 300x800 skylight from Skylux! Our skylights are available in various sizes and materials, allowing you to find the perfect match for your project. Choose from acrylic or polycarbonate, single- or multi-wall, and clear, opal or heatstop versions. In addition, our skylights are also available in both fixed and opening versions. For a full renovation or new build, a curb is required for the correct installation of the skylight. Fortunately, you can also select the curb directly on this page. Whether you are looking for a fixed or opening version, at Skylux we have everything you need to find the perfect skylight for your project. In addition, our skylights are not only a stylish addition to any space, but also offer excellent thermal and sound insulation. This ensures a more comfortable and energy-efficient home or office. Whether you are planning a renovation or building a new home, choose the reliable, high-quality skylights from Skylux. | https://skylux.eu/en/products/spherical-shaped-dome-0300-x-0800-mm?variant=49193105588557 | https://skylux.eu/cdn/shop/files/download_7f8eab2b-0dc7-4eb2-a2e4-ab6f6de423ab.jpg?v=1737478126&width=1600 | https://skylux.eu/cdn/shop/files/Skylux-lichtkoepel-30x80-cm-Lichtkoepel.jpg?v=1737486394&width=1600 | https://skylux.eu/cdn/shop/files/400dc924-54f6-47a2-b966-72acdf505529.webp?v=1782971968&width=1600 | https://skylux.eu/cdn/shop/files/e2602eb5-eb77-4594-9287-8563fa6b1ab1.webp?v=1782972066&width=1600 | https://skylux.eu/cdn/shop/files/646b0795-575e-4533-8c4b-b4c41eb259f5.jpg?v=1782972129&width=1600 | //skylux.eu/cdn/shop/files/E_MH_Installation_instructions_Skylux_PMMA_domes.pdf?v=14496508717816058976 | //skylux.eu/cdn/shop/files/E_TD_Technical_File.zip?v=8884726781087894850 | <body> <p id="isPasted">Looking for a way to bring more natural light into your home or workspace? Then be sure to consider a 300x800 skylight from Skylux! Our skylights are available in various sizes and materials, allowing you to find the perfect match for your project. Choose from acrylic or polycarbonate, single- or multi-wall, and clear, opal or heatstop versions. In addition, our skylights are also available in both fixed and opening versions.</p> <p>For a full renovation or new build, a curb is required for the correct installation of the skylight. Fortunately, you can also select the curb directly on this page. Whether you are looking for a fixed or opening version, at Skylux we have everything you need to find the perfect skylight for your project.</p> <p>In addition, our skylights are not only a stylish addition to any space, but also offer excellent thermal and sound insulation. This ensures a more comfortable and energy-efficient home or office. Whether you are planning a renovation or building a new home, choose the reliable, high-quality skylights from Skylux.<br> </p> </body> | spherical-shaped-dome-0300-x-0800-mm | 8162582102293 | 49193105588557
Skylights | Skylight | Skylux | Skylux skylight 30x80 cm | Four-walled (1.28 W/m²K) / Acrylic (10 times more impact-resistant than glass) / Clear * just like glass | 80430 | 5412970804307 | 441.65 | Yes | 35-45 | 5.6 | Choose clear or opal or Heatstop | Clear * just like glass | Number of walls | Four-walled (1.28 W/m²K) | Material | Acrylic (10 times more impact-resistant than glass) | 300 x 800 mm | 800 | 300 |  |  | 0.35 | Rectangular | [9 empty] | D |  |  | For heated areas, we recommend at least a 3-walled skylight for optimal insulation. | Looking for a way to bring more natural light into your home or workspace? Then be sure to consider a 300x800 skylight from Skylux! Our skylights are available in various sizes and materials, allowing you to find the perfect match for your project. Choose from acrylic or polycarbonate, single- or multi-wall, and clear, opal or heatstop versions. In addition, our skylights are also available in both fixed and opening versions. For a full renovation or new build, a curb is required for the correct installation of the skylight. Fortunately, you can also select the curb directly on this page. Whether you are looking for a fixed or opening version, at Skylux we have everything you need to find the perfect skylight for your project. In addition, our skylights are not only a stylish addition to any space, but also offer excellent thermal and sound insulation. This ensures a more comfortable and energy-efficient home or office. Whether you are planning a renovation or building a new home, choose the reliable, high-quality skylights from Skylux. | https://skylux.eu/en/products/spherical-shaped-dome-0300-x-0800-mm?variant=49193105686861 | https://skylux.eu/cdn/shop/files/download_aea27e97-7d5d-43aa-a3a9-c1cd12a19f1e.jpg?v=1737478148&width=1600 | https://skylux.eu/cdn/shop/files/Skylux-lichtkoepel-30x80-cm-Lichtkoepel.jpg?v=1737486394&width=1600 | https://skylux.eu/cdn/shop/files/400dc924-54f6-47a2-b966-72acdf505529.webp?v=1782971968&width=1600 | https://skylux.eu/cdn/shop/files/e2602eb5-eb77-4594-9287-8563fa6b1ab1.webp?v=1782972066&width=1600 | https://skylux.eu/cdn/shop/files/646b0795-575e-4533-8c4b-b4c41eb259f5.jpg?v=1782972129&width=1600 | //skylux.eu/cdn/shop/files/E_MH_Installation_instructions_Skylux_PMMA_domes.pdf?v=14496508717816058976 | //skylux.eu/cdn/shop/files/E_TD_Technical_File.zip?v=8884726781087894850 | <body> <p id="isPasted">Looking for a way to bring more natural light into your home or workspace? Then be sure to consider a 300x800 skylight from Skylux! Our skylights are available in various sizes and materials, allowing you to find the perfect match for your project. Choose from acrylic or polycarbonate, single- or multi-wall, and clear, opal or heatstop versions. In addition, our skylights are also available in both fixed and opening versions.</p> <p>For a full renovation or new build, a curb is required for the correct installation of the skylight. Fortunately, you can also select the curb directly on this page. Whether you are looking for a fixed or opening version, at Skylux we have everything you need to find the perfect skylight for your project.</p> <p>In addition, our skylights are not only a stylish addition to any space, but also offer excellent thermal and sound insulation. This ensures a more comfortable and energy-efficient home or office. Whether you are planning a renovation or building a new home, choose the reliable, high-quality skylights from Skylux.<br> </p> </body> | spherical-shaped-dome-0300-x-0800-mm | 8162582102293 | 49193105686861
Skylights | Skylight | Skylux | Skylux skylight 30x80 cm | Four-walled (1.28 W/m²K) / Polycarbonate (250 times more impact-resistant than glass) / Clear * just like glass | 72917 | 5412970729174 | 577.2 | Yes | 35-45 | 6.79 | Choose clear or opal or Heatstop | Clear * just like glass | Number of walls | Four-walled (1.28 W/m²K) | Material | Polycarbonate (250 times more impact-resistant than glass) | 300 x 800 mm | 800 | 300 |  |  | 0.35 | Rectangular | [9 empty] | D |  |  | For heated areas, we recommend at least a 3-walled skylight for optimal insulation. | Looking for a way to bring more natural light into your home or workspace? Then be sure to consider a 300x800 skylight from Skylux! Our skylights are available in various sizes and materials, allowing you to find the perfect match for your project. Choose from acrylic or polycarbonate, single- or multi-wall, and clear, opal or heatstop versions. In addition, our skylights are also available in both fixed and opening versions. For a full renovation or new build, a curb is required for the correct installation of the skylight. Fortunately, you can also select the curb directly on this page. Whether you are looking for a fixed or opening version, at Skylux we have everything you need to find the perfect skylight for your project. In addition, our skylights are not only a stylish addition to any space, but also offer excellent thermal and sound insulation. This ensures a more comfortable and energy-efficient home or office. Whether you are planning a renovation or building a new home, choose the reliable, high-quality skylights from Skylux. | https://skylux.eu/en/products/spherical-shaped-dome-0300-x-0800-mm?variant=49193105752397 | https://skylux.eu/cdn/shop/files/download_8ce99eda-ed01-432f-8b4e-55ee114e12b0.jpg?v=1737478163&width=1600 | https://skylux.eu/cdn/shop/files/Skylux-lichtkoepel-30x80-cm-Lichtkoepel.jpg?v=1737486394&width=1600 | https://skylux.eu/cdn/shop/files/400dc924-54f6-47a2-b966-72acdf505529.webp?v=1782971968&width=1600 | https://skylux.eu/cdn/shop/files/e2602eb5-eb77-4594-9287-8563fa6b1ab1.webp?v=1782972066&width=1600 | https://skylux.eu/cdn/shop/files/646b0795-575e-4533-8c4b-b4c41eb259f5.jpg?v=1782972129&width=1600 | //skylux.eu/cdn/shop/files/E_MH_Installation_instructions_Skylux_PMMA_domes.pdf?v=14496508717816058976 | //skylux.eu/cdn/shop/files/E_TD_Technical_File.zip?v=8884726781087894850 | <body> <p id="isPasted">Looking for a way to bring more natural light into your home or workspace? Then be sure to consider a 300x800 skylight from Skylux! Our skylights are available in various sizes and materials, allowing you to find the perfect match for your project. Choose from acrylic or polycarbonate, single- or multi-wall, and clear, opal or heatstop versions. In addition, our skylights are also available in both fixed and opening versions.</p> <p>For a full renovation or new build, a curb is required for the correct installation of the skylight. Fortunately, you can also select the curb directly on this page. Whether you are looking for a fixed or opening version, at Skylux we have everything you need to find the perfect skylight for your project.</p> <p>In addition, our skylights are not only a stylish addition to any space, but also offer excellent thermal and sound insulation. This ensures a more comfortable and energy-efficient home or office. Whether you are planning a renovation or building a new home, choose the reliable, high-quality skylights from Skylux.<br> </p> </body> | spherical-shaped-dome-0300-x-0800-mm | 8162582102293 | 49193105752397
Skylights | Skylight | Skylux | Skylux skylight 30x80 cm | Single-walled (least insulating - 5.17 W/m²K) / Acrylic (10 times more impact-resistant than glass) / Opal * (milk glass) non transparent | 2368 | 5412970023685 | 165.8 | Yes | 35-45 | 1.6 | Choose clear or opal or Heatstop | Opal * (milk glass) non transparent | Number of walls | Single-walled (least insulating - 5.17 W/m²K) | Material | Acrylic (10 times more impact-resistant than glass) | 300 x 800 mm | 800 | 300 |  |  | 0.35 | Rectangular | [9 empty] | D |  |  | For heated areas, we recommend at least a 3-walled skylight for optimal insulation. | Looking for a way to bring more natural light into your home or workspace? Then be sure to consider a 300x800 skylight from Skylux! Our skylights are available in various sizes and materials, allowing you to find the perfect match for your project. Choose from acrylic or polycarbonate, single- or multi-wall, and clear, opal or heatstop versions. In addition, our skylights are also available in both fixed and opening versions. For a full renovation or new build, a curb is required for the correct installation of the skylight. Fortunately, you can also select the curb directly on this page. Whether you are looking for a fixed or opening version, at Skylux we have everything you need to find the perfect skylight for your project. In addition, our skylights are not only a stylish addition to any space, but also offer excellent thermal and sound insulation. This ensures a more comfortable and energy-efficient home or office. Whether you are planning a renovation or building a new home, choose the reliable, high-quality skylights from Skylux. | https://skylux.eu/en/products/spherical-shaped-dome-0300-x-0800-mm?variant=49193105195341 | https://skylux.eu/cdn/shop/files/download_dc7d4446-1ad0-4dd8-9e75-4f3ce410ad4d.jpg?v=1737478050&width=1600 | https://skylux.eu/cdn/shop/files/Skylux-lichtkoepel-30x80-cm-Lichtkoepel.jpg?v=1737486394&width=1600 | https://skylux.eu/cdn/shop/files/400dc924-54f6-47a2-b966-72acdf505529.webp?v=1782971968&width=1600 | https://skylux.eu/cdn/shop/files/e2602eb5-eb77-4594-9287-8563fa6b1ab1.webp?v=1782972066&width=1600 | https://skylux.eu/cdn/shop/files/646b0795-575e-4533-8c4b-b4c41eb259f5.jpg?v=1782972129&width=1600 | //skylux.eu/cdn/shop/files/E_MH_Installation_instructions_Skylux_PMMA_domes.pdf?v=14496508717816058976 | //skylux.eu/cdn/shop/files/E_TD_Technical_File.zip?v=8884726781087894850 | <body> <p id="isPasted">Looking for a way to bring more natural light into your home or workspace? Then be sure to consider a 300x800 skylight from Skylux! Our skylights are available in various sizes and materials, allowing you to find the perfect match for your project. Choose from acrylic or polycarbonate, single- or multi-wall, and clear, opal or heatstop versions. In addition, our skylights are also available in both fixed and opening versions.</p> <p>For a full renovation or new build, a curb is required for the correct installation of the skylight. Fortunately, you can also select the curb directly on this page. Whether you are looking for a fixed or opening version, at Skylux we have everything you need to find the perfect skylight for your project.</p> <p>In addition, our skylights are not only a stylish addition to any space, but also offer excellent thermal and sound insulation. This ensures a more comfortable and energy-efficient home or office. Whether you are planning a renovation or building a new home, choose the reliable, high-quality skylights from Skylux.<br> </p> </body> | spherical-shaped-dome-0300-x-0800-mm | 8162582102293 | 49193105195341
Skylights | Skylight | Skylux | Skylux skylight 30x80 cm | Double-walled (2.90 W/m²K) / Acrylic (10 times more impact-resistant than glass) / Opal * (milk glass) non transparent | 2349 | 5412970023494 | 257.75 | Yes | 35-45 | 2.6 | Choose clear or opal or Heatstop | Opal * (milk glass) non transparent | Number of walls | Double-walled (2.90 W/m²K) | Material | Acrylic (10 times more impact-resistant than glass) | 300 x 800 mm | 800 | 300 |  |  | 0.35 | Rectangular | [9 empty] | D |  |  | For heated areas, we recommend at least a 3-walled skylight for optimal insulation. | Looking for a way to bring more natural light into your home or workspace? Then be sure to consider a 300x800 skylight from Skylux! Our skylights are available in various sizes and materials, allowing you to find the perfect match for your project. Choose from acrylic or polycarbonate, single- or multi-wall, and clear, opal or heatstop versions. In addition, our skylights are also available in both fixed and opening versions. For a full renovation or new build, a curb is required for the correct installation of the skylight. Fortunately, you can also select the curb directly on this page. Whether you are looking for a fixed or opening version, at Skylux we have everything you need to find the perfect skylight for your project. In addition, our skylights are not only a stylish addition to any space, but also offer excellent thermal and sound insulation. This ensures a more comfortable and energy-efficient home or office. Whether you are planning a renovation or building a new home, choose the reliable, high-quality skylights from Skylux. | https://skylux.eu/en/products/spherical-shaped-dome-0300-x-0800-mm?variant=49193105326413 | https://skylux.eu/cdn/shop/files/download_44e40eb1-4679-4045-b299-3a79fce2fc4c.jpg?v=1737478081&width=1600 | https://skylux.eu/cdn/shop/files/Skylux-lichtkoepel-30x80-cm-Lichtkoepel.jpg?v=1737486394&width=1600 | https://skylux.eu/cdn/shop/files/400dc924-54f6-47a2-b966-72acdf505529.webp?v=1782971968&width=1600 | https://skylux.eu/cdn/shop/files/e2602eb5-eb77-4594-9287-8563fa6b1ab1.webp?v=1782972066&width=1600 | https://skylux.eu/cdn/shop/files/646b0795-575e-4533-8c4b-b4c41eb259f5.jpg?v=1782972129&width=1600 | //skylux.eu/cdn/shop/files/E_MH_Installation_instructions_Skylux_PMMA_domes.pdf?v=14496508717816058976 | //skylux.eu/cdn/shop/files/E_TD_Technical_File.zip?v=8884726781087894850 | <body> <p id="isPasted">Looking for a way to bring more natural light into your home or workspace? Then be sure to consider a 300x800 skylight from Skylux! Our skylights are available in various sizes and materials, allowing you to find the perfect match for your project. Choose from acrylic or polycarbonate, single- or multi-wall, and clear, opal or heatstop versions. In addition, our skylights are also available in both fixed and opening versions.</p> <p>For a full renovation or new build, a curb is required for the correct installation of the skylight. Fortunately, you can also select the curb directly on this page. Whether you are looking for a fixed or opening version, at Skylux we have everything you need to find the perfect skylight for your project.</p> <p>In addition, our skylights are not only a stylish addition to any space, but also offer excellent thermal and sound insulation. This ensures a more comfortable and energy-efficient home or office. Whether you are planning a renovation or building a new home, choose the reliable, high-quality skylights from Skylux.<br> </p> </body> | spherical-shaped-dome-0300-x-0800-mm | 8162582102293 | 49193105326413
Skylights | Skylight | Skylux | Skylux skylight 30x80 cm | Double-walled (2.90 W/m²K) / Polycarbonate (250 times more impact-resistant than glass) / Opal * (milk glass) non transparent | 1688 | 5412970016885 | 393.25 | Yes | 35-45 | 4.14 | Choose clear or opal or Heatstop | Opal * (milk glass) non transparent | Number of walls | Double-walled (2.90 W/m²K) | Material | Polycarbonate (250 times more impact-resistant than glass) | 300 x 800 mm | 800 | 300 |  |  | 0.35 | Rectangular | [9 empty] | D |  |  | For heated areas, we recommend at least a 3-walled skylight for optimal insulation. | Looking for a way to bring more natural light into your home or workspace? Then be sure to consider a 300x800 skylight from Skylux! Our skylights are available in various sizes and materials, allowing you to find the perfect match for your project. Choose from acrylic or polycarbonate, single- or multi-wall, and clear, opal or heatstop versions. In addition, our skylights are also available in both fixed and opening versions. For a full renovation or new build, a curb is required for the correct installation of the skylight. Fortunately, you can also select the curb directly on this page. Whether you are looking for a fixed or opening version, at Skylux we have everything you need to find the perfect skylight for your project. In addition, our skylights are not only a stylish addition to any space, but also offer excellent thermal and sound insulation. This ensures a more comfortable and energy-efficient home or office. Whether you are planning a renovation or building a new home, choose the reliable, high-quality skylights from Skylux. | https://skylux.eu/en/products/spherical-shaped-dome-0300-x-0800-mm?variant=49193105391949 | https://skylux.eu/cdn/shop/files/download_0f5afed6-dfe0-4176-99da-225a1f70b7a1.jpg?v=1737478095&width=1600 | https://skylux.eu/cdn/shop/files/Skylux-lichtkoepel-30x80-cm-Lichtkoepel.jpg?v=1737486394&width=1600 | https://skylux.eu/cdn/shop/files/400dc924-54f6-47a2-b966-72acdf505529.webp?v=1782971968&width=1600 | https://skylux.eu/cdn/shop/files/e2602eb5-eb77-4594-9287-8563fa6b1ab1.webp?v=1782972066&width=1600 | https://skylux.eu/cdn/shop/files/646b0795-575e-4533-8c4b-b4c41eb259f5.jpg?v=1782972129&width=1600 | //skylux.eu/cdn/shop/files/E_MH_Installation_instructions_Skylux_PMMA_domes.pdf?v=14496508717816058976 | //skylux.eu/cdn/shop/files/E_TD_Technical_File.zip?v=8884726781087894850 | <body> <p id="isPasted">Looking for a way to bring more natural light into your home or workspace? Then be sure to consider a 300x800 skylight from Skylux! Our skylights are available in various sizes and materials, allowing you to find the perfect match for your project. Choose from acrylic or polycarbonate, single- or multi-wall, and clear, opal or heatstop versions. In addition, our skylights are also available in both fixed and opening versions.</p> <p>For a full renovation or new build, a curb is required for the correct installation of the skylight. Fortunately, you can also select the curb directly on this page. Whether you are looking for a fixed or opening version, at Skylux we have everything you need to find the perfect skylight for your project.</p> <p>In addition, our skylights are not only a stylish addition to any space, but also offer excellent thermal and sound insulation. This ensures a more comfortable and energy-efficient home or office. Whether you are planning a renovation or building a new home, choose the reliable, high-quality skylights from Skylux.<br> </p> </body> | spherical-shaped-dome-0300-x-0800-mm | 8162582102293 | 49193105391949
Skylights | Skylight | Skylux | Skylux skylight 30x80 cm | Triple-walled (1.70 W/m²K) Heated space? Choose this version or higher! / Acrylic (10 times more impact-resistant than glass) / Opal * (milk glass) non transparent | 4676 | 5412970046769 | 349.7 | Yes | 35-45 | 3.5 | Choose clear or opal or Heatstop | Opal * (milk glass) non transparent | Number of walls | Triple-walled (1.70 W/m²K) Heated space? Choose this version or higher! | Material | Acrylic (10 times more impact-resistant than glass) | 300 x 800 mm | 800 | 300 |  |  | 0.35 | Rectangular | [9 empty] | D |  |  | For heated areas, we recommend at least a 3-walled skylight for optimal insulation. | Looking for a way to bring more natural light into your home or workspace? Then be sure to consider a 300x800 skylight from Skylux! Our skylights are available in various sizes and materials, allowing you to find the perfect match for your project. Choose from acrylic or polycarbonate, single- or multi-wall, and clear, opal or heatstop versions. In addition, our skylights are also available in both fixed and opening versions. For a full renovation or new build, a curb is required for the correct installation of the skylight. Fortunately, you can also select the curb directly on this page. Whether you are looking for a fixed or opening version, at Skylux we have everything you need to find the perfect skylight for your project. In addition, our skylights are not only a stylish addition to any space, but also offer excellent thermal and sound insulation. This ensures a more comfortable and energy-efficient home or office. Whether you are planning a renovation or building a new home, choose the reliable, high-quality skylights from Skylux. | https://skylux.eu/en/products/spherical-shaped-dome-0300-x-0800-mm?variant=49193105490253 | https://skylux.eu/cdn/shop/files/download_d5b0e09e-be33-4111-b7f9-d74795d577a1.jpg?v=1737478119&width=1600 | https://skylux.eu/cdn/shop/files/Skylux-lichtkoepel-30x80-cm-Lichtkoepel.jpg?v=1737486394&width=1600 | https://skylux.eu/cdn/shop/files/400dc924-54f6-47a2-b966-72acdf505529.webp?v=1782971968&width=1600 | https://skylux.eu/cdn/shop/files/e2602eb5-eb77-4594-9287-8563fa6b1ab1.webp?v=1782972066&width=1600 | https://skylux.eu/cdn/shop/files/646b0795-575e-4533-8c4b-b4c41eb259f5.jpg?v=1782972129&width=1600 | //skylux.eu/cdn/shop/files/E_MH_Installation_instructions_Skylux_PMMA_domes.pdf?v=14496508717816058976 | //skylux.eu/cdn/shop/files/E_TD_Technical_File.zip?v=8884726781087894850 | <body> <p id="isPasted">Looking for a way to bring more natural light into your home or workspace? Then be sure to consider a 300x800 skylight from Skylux! Our skylights are available in various sizes and materials, allowing you to find the perfect match for your project. Choose from acrylic or polycarbonate, single- or multi-wall, and clear, opal or heatstop versions. In addition, our skylights are also available in both fixed and opening versions.</p> <p>For a full renovation or new build, a curb is required for the correct installation of the skylight. Fortunately, you can also select the curb directly on this page. Whether you are looking for a fixed or opening version, at Skylux we have everything you need to find the perfect skylight for your project.</p> <p>In addition, our skylights are not only a stylish addition to any space, but also offer excellent thermal and sound insulation. This ensures a more comfortable and energy-efficient home or office. Whether you are planning a renovation or building a new home, choose the reliable, high-quality skylights from Skylux.<br> </p> </body> | spherical-shaped-dome-0300-x-0800-mm | 8162582102293 | 49193105490253
Skylights | Skylight | Skylux | Skylux skylight 30x80 cm | Triple-walled (1.70 W/m²K) Heated space? Choose this version or higher! / Polycarbonate (250 times more impact-resistant than glass) / Opal * (milk glass) non transparent | 5598 | 5412970055983 | 485.25 | Yes | 35-45 | 5.32 | Choose clear or opal or Heatstop | Opal * (milk glass) non transparent | Number of walls | Triple-walled (1.70 W/m²K) Heated space? Choose this version or higher! | Material | Polycarbonate (250 times more impact-resistant than glass) | 300 x 800 mm | 800 | 300 |  |  | 0.35 | Rectangular | [9 empty] | D |  |  | For heated areas, we recommend at least a 3-walled skylight for optimal insulation. | Looking for a way to bring more natural light into your home or workspace? Then be sure to consider a 300x800 skylight from Skylux! Our skylights are available in various sizes and materials, allowing you to find the perfect match for your project. Choose from acrylic or polycarbonate, single- or multi-wall, and clear, opal or heatstop versions. In addition, our skylights are also available in both fixed and opening versions. For a full renovation or new build, a curb is required for the correct installation of the skylight. Fortunately, you can also select the curb directly on this page. Whether you are looking for a fixed or opening version, at Skylux we have everything you need to find the perfect skylight for your project. In addition, our skylights are not only a stylish addition to any space, but also offer excellent thermal and sound insulation. This ensures a more comfortable and energy-efficient home or office. Whether you are planning a renovation or building a new home, choose the reliable, high-quality skylights from Skylux. | https://skylux.eu/en/products/spherical-shaped-dome-0300-x-0800-mm?variant=49193105621325 | https://skylux.eu/cdn/shop/files/download_ec74462a-7e7d-4d59-bbed-94ee3d2dfb2b.jpg?v=1737478133&width=1600 | https://skylux.eu/cdn/shop/files/Skylux-lichtkoepel-30x80-cm-Lichtkoepel.jpg?v=1737486394&width=1600 | https://skylux.eu/cdn/shop/files/400dc924-54f6-47a2-b966-72acdf505529.webp?v=1782971968&width=1600 | https://skylux.eu/cdn/shop/files/e2602eb5-eb77-4594-9287-8563fa6b1ab1.webp?v=1782972066&width=1600 | https://skylux.eu/cdn/shop/files/646b0795-575e-4533-8c4b-b4c41eb259f5.jpg?v=1782972129&width=1600 | //skylux.eu/cdn/shop/files/E_MH_Installation_instructions_Skylux_PMMA_domes.pdf?v=14496508717816058976 | //skylux.eu/cdn/shop/files/E_TD_Technical_File.zip?v=8884726781087894850 | <body> <p id="isPasted">Looking for a way to bring more natural light into your home or workspace? Then be sure to consider a 300x800 skylight from Skylux! Our skylights are available in various sizes and materials, allowing you to find the perfect match for your project. Choose from acrylic or polycarbonate, single- or multi-wall, and clear, opal or heatstop versions. In addition, our skylights are also available in both fixed and opening versions.</p> <p>For a full renovation or new build, a curb is required for the correct installation of the skylight. Fortunately, you can also select the curb directly on this page. Whether you are looking for a fixed or opening version, at Skylux we have everything you need to find the perfect skylight for your project.</p> <p>In addition, our skylights are not only a stylish addition to any space, but also offer excellent thermal and sound insulation. This ensures a more comfortable and energy-efficient home or office. Whether you are planning a renovation or building a new home, choose the reliable, high-quality skylights from Skylux.<br> </p> </body> | spherical-shaped-dome-0300-x-0800-mm | 8162582102293 | 49193105621325
Skylights | Skylight | Skylux | Skylux skylight 30x80 cm | Four-walled (1.28 W/m²K) / Acrylic (10 times more impact-resistant than glass) / Opal * (milk glass) non transparent | 80501 | 5412970805014 | 441.65 | Yes | 35-45 | 5.6 | Choose clear or opal or Heatstop | Opal * (milk glass) non transparent | Number of walls | Four-walled (1.28 W/m²K) | Material | Acrylic (10 times more impact-resistant than glass) | 300 x 800 mm | 800 | 300 |  |  | 0.35 | Rectangular | [9 empty] | D |  |  | For heated areas, we recommend at least a 3-walled skylight for optimal insulation. | Looking for a way to bring more natural light into your home or workspace? Then be sure to consider a 300x800 skylight from Skylux! Our skylights are available in various sizes and materials, allowing you to find the perfect match for your project. Choose from acrylic or polycarbonate, single- or multi-wall, and clear, opal or heatstop versions. In addition, our skylights are also available in both fixed and opening versions. For a full renovation or new build, a curb is required for the correct installation of the skylight. Fortunately, you can also select the curb directly on this page. Whether you are looking for a fixed or opening version, at Skylux we have everything you need to find the perfect skylight for your project. In addition, our skylights are not only a stylish addition to any space, but also offer excellent thermal and sound insulation. This ensures a more comfortable and energy-efficient home or office. Whether you are planning a renovation or building a new home, choose the reliable, high-quality skylights from Skylux. | https://skylux.eu/en/products/spherical-shaped-dome-0300-x-0800-mm?variant=49193105719629 | https://skylux.eu/cdn/shop/files/download_94f4a3d3-716a-4259-8ae7-14faf7e8f463.jpg?v=1737478155&width=1600 | https://skylux.eu/cdn/shop/files/Skylux-lichtkoepel-30x80-cm-Lichtkoepel.jpg?v=1737486394&width=1600 | https://skylux.eu/cdn/shop/files/400dc924-54f6-47a2-b966-72acdf505529.webp?v=1782971968&width=1600 | https://skylux.eu/cdn/shop/files/e2602eb5-eb77-4594-9287-8563fa6b1ab1.webp?v=1782972066&width=1600 | https://skylux.eu/cdn/shop/files/646b0795-575e-4533-8c4b-b4c41eb259f5.jpg?v=1782972129&width=1600 | //skylux.eu/cdn/shop/files/E_MH_Installation_instructions_Skylux_PMMA_domes.pdf?v=14496508717816058976 | //skylux.eu/cdn/shop/files/E_TD_Technical_File.zip?v=8884726781087894850 | <body> <p id="isPasted">Looking for a way to bring more natural light into your home or workspace? Then be sure to consider a 300x800 skylight from Skylux! Our skylights are available in various sizes and materials, allowing you to find the perfect match for your project. Choose from acrylic or polycarbonate, single- or multi-wall, and clear, opal or heatstop versions. In addition, our skylights are also available in both fixed and opening versions.</p> <p>For a full renovation or new build, a curb is required for the correct installation of the skylight. Fortunately, you can also select the curb directly on this page. Whether you are looking for a fixed or opening version, at Skylux we have everything you need to find the perfect skylight for your project.</p> <p>In addition, our skylights are not only a stylish addition to any space, but also offer excellent thermal and sound insulation. This ensures a more comfortable and energy-efficient home or office. Whether you are planning a renovation or building a new home, choose the reliable, high-quality skylights from Skylux.<br> </p> </body> | spherical-shaped-dome-0300-x-0800-mm | 8162582102293 | 49193105719629
Skylights | Skylight | Skylux | Skylux skylight 30x80 cm | Four-walled (1.28 W/m²K) / Polycarbonate (250 times more impact-resistant than glass) / Opal * (milk glass) non transparent | 72981 | 5412970729815 | 577.2 | Yes | 35-45 | 6.79 | Choose clear or opal or Heatstop | Opal * (milk glass) non transparent | Number of walls | Four-walled (1.28 W/m²K) | Material | Polycarbonate (250 times more impact-resistant than glass) | 300 x 800 mm | 800 | 300 |  |  | 0.35 | Rectangular | [9 empty] | D |  |  | For heated areas, we recommend at least a 3-walled skylight for optimal insulation. | Looking for a way to bring more natural light into your home or workspace? Then be sure to consider a 300x800 skylight from Skylux! Our skylights are available in various sizes and materials, allowing you to find the perfect match for your project. Choose from acrylic or polycarbonate, single- or multi-wall, and clear, opal or heatstop versions. In addition, our skylights are also available in both fixed and opening versions. For a full renovation or new build, a curb is required for the correct installation of the skylight. Fortunately, you can also select the curb directly on this page. Whether you are looking for a fixed or opening version, at Skylux we have everything you need to find the perfect skylight for your project. In addition, our skylights are not only a stylish addition to any space, but also offer excellent thermal and sound insulation. This ensures a more comfortable and energy-efficient home or office. Whether you are planning a renovation or building a new home, choose the reliable, high-quality skylights from Skylux. | https://skylux.eu/en/products/spherical-shaped-dome-0300-x-0800-mm?variant=49193105785165 | https://skylux.eu/cdn/shop/files/download_90dfbdd8-14ec-43d9-910a-c2d18b8bfc1c.jpg?v=1737478171&width=1600 | https://skylux.eu/cdn/shop/files/Skylux-lichtkoepel-30x80-cm-Lichtkoepel.jpg?v=1737486394&width=1600 | https://skylux.eu/cdn/shop/files/400dc924-54f6-47a2-b966-72acdf505529.webp?v=1782971968&width=1600 | https://skylux.eu/cdn/shop/files/e2602eb5-eb77-4594-9287-8563fa6b1ab1.webp?v=1782972066&width=1600 | https://skylux.eu/cdn/shop/files/646b0795-575e-4533-8c4b-b4c41eb259f5.jpg?v=1782972129&width=1600 | //skylux.eu/cdn/shop/files/E_MH_Installation_instructions_Skylux_PMMA_domes.pdf?v=14496508717816058976 | //skylux.eu/cdn/shop/files/E_TD_Technical_File.zip?v=8884726781087894850 | <body> <p id="isPasted">Looking for a way to bring more natural light into your home or workspace? Then be sure to consider a 300x800 skylight from Skylux! Our skylights are available in various sizes and materials, allowing you to find the perfect match for your project. Choose from acrylic or polycarbonate, single- or multi-wall, and clear, opal or heatstop versions. In addition, our skylights are also available in both fixed and opening versions.</p> <p>For a full renovation or new build, a curb is required for the correct installation of the skylight. Fortunately, you can also select the curb directly on this page. Whether you are looking for a fixed or opening version, at Skylux we have everything you need to find the perfect skylight for your project.</p> <p>In addition, our skylights are not only a stylish addition to any space, but also offer excellent thermal and sound insulation. This ensures a more comfortable and energy-efficient home or office. Whether you are planning a renovation or building a new home, choose the reliable, high-quality skylights from Skylux.<br> </p> </body> | spherical-shaped-dome-0300-x-0800-mm | 8162582102293 | 49193105785165
Skylights | Skylight | Skylux | Skylux skylight 30x80 cm | Single-walled (least insulating - 5.17 W/m²K) / Polycarbonate (250 times more impact-resistant than glass) / Heat-reflective * opal & non transparent | 45106 | 5412970451068 | 347.3 | Yes | 35-45 | 4.92 | Choose clear or opal or Heatstop | Heat-reflective * opal & non transparent | Number of walls | Single-walled (least insulating - 5.17 W/m²K) | Material | Polycarbonate (250 times more impact-resistant than glass) | 300 x 800 mm | 800 | 300 |  |  | 0.35 | Rectangular | [9 empty] | D |  |  | For heated areas, we recommend at least a 3-walled skylight for optimal insulation. | Looking for a way to bring more natural light into your home or workspace? Then be sure to consider a 300x800 skylight from Skylux! Our skylights are available in various sizes and materials, allowing you to find the perfect match for your project. Choose from acrylic or polycarbonate, single- or multi-wall, and clear, opal or heatstop versions. In addition, our skylights are also available in both fixed and opening versions. For a full renovation or new build, a curb is required for the correct installation of the skylight. Fortunately, you can also select the curb directly on this page. Whether you are looking for a fixed or opening version, at Skylux we have everything you need to find the perfect skylight for your project. In addition, our skylights are not only a stylish addition to any space, but also offer excellent thermal and sound insulation. This ensures a more comfortable and energy-efficient home or office. Whether you are planning a renovation or building a new home, choose the reliable, high-quality skylights from Skylux. | https://skylux.eu/en/products/spherical-shaped-dome-0300-x-0800-mm?variant=49193105260877 | https://skylux.eu/cdn/shop/files/download_e7fef01f-7eec-41c3-aa39-5a498ff860e6.jpg?v=1737478065&width=1600 | https://skylux.eu/cdn/shop/files/Skylux-lichtkoepel-30x80-cm-Lichtkoepel.jpg?v=1737486394&width=1600 | https://skylux.eu/cdn/shop/files/400dc924-54f6-47a2-b966-72acdf505529.webp?v=1782971968&width=1600 | https://skylux.eu/cdn/shop/files/e2602eb5-eb77-4594-9287-8563fa6b1ab1.webp?v=1782972066&width=1600 | https://skylux.eu/cdn/shop/files/646b0795-575e-4533-8c4b-b4c41eb259f5.jpg?v=1782972129&width=1600 | //skylux.eu/cdn/shop/files/E_MH_Installation_instructions_Skylux_PMMA_domes.pdf?v=14496508717816058976 | //skylux.eu/cdn/shop/files/E_TD_Technical_File.zip?v=8884726781087894850 | <body> <p id="isPasted">Looking for a way to bring more natural light into your home or workspace? Then be sure to consider a 300x800 skylight from Skylux! Our skylights are available in various sizes and materials, allowing you to find the perfect match for your project. Choose from acrylic or polycarbonate, single- or multi-wall, and clear, opal or heatstop versions. In addition, our skylights are also available in both fixed and opening versions.</p> <p>For a full renovation or new build, a curb is required for the correct installation of the skylight. Fortunately, you can also select the curb directly on this page. Whether you are looking for a fixed or opening version, at Skylux we have everything you need to find the perfect skylight for your project.</p> <p>In addition, our skylights are not only a stylish addition to any space, but also offer excellent thermal and sound insulation. This ensures a more comfortable and energy-efficient home or office. Whether you are planning a renovation or building a new home, choose the reliable, high-quality skylights from Skylux.<br> </p> </body> | spherical-shaped-dome-0300-x-0800-mm | 8162582102293 | 49193105260877
Skylights | Skylight | Skylux | Skylux skylight 30x80 cm | Double-walled (2.90 W/m²K) / Polycarbonate (250 times more impact-resistant than glass) / Heat-reflective * opal & non transparent | 30036 | 5412970300366 | 439.25 | Yes | 35-45 | 6.01 | Choose clear or opal or Heatstop | Heat-reflective * opal & non transparent | Number of walls | Double-walled (2.90 W/m²K) | Material | Polycarbonate (250 times more impact-resistant than glass) | 300 x 800 mm | 800 | 300 |  |  | 0.35 | Rectangular | [9 empty] | D |  |  | For heated areas, we recommend at least a 3-walled skylight for optimal insulation. | Looking for a way to bring more natural light into your home or workspace? Then be sure to consider a 300x800 skylight from Skylux! Our skylights are available in various sizes and materials, allowing you to find the perfect match for your project. Choose from acrylic or polycarbonate, single- or multi-wall, and clear, opal or heatstop versions. In addition, our skylights are also available in both fixed and opening versions. For a full renovation or new build, a curb is required for the correct installation of the skylight. Fortunately, you can also select the curb directly on this page. Whether you are looking for a fixed or opening version, at Skylux we have everything you need to find the perfect skylight for your project. In addition, our skylights are not only a stylish addition to any space, but also offer excellent thermal and sound insulation. This ensures a more comfortable and energy-efficient home or office. Whether you are planning a renovation or building a new home, choose the reliable, high-quality skylights from Skylux. | https://skylux.eu/en/products/spherical-shaped-dome-0300-x-0800-mm?variant=49193105424717 | https://skylux.eu/cdn/shop/files/download_e3869efc-bb60-4acf-8e13-2868b9175d90.jpg?v=1737478103&width=1600 | https://skylux.eu/cdn/shop/files/Skylux-lichtkoepel-30x80-cm-Lichtkoepel.jpg?v=1737486394&width=1600 | https://skylux.eu/cdn/shop/files/400dc924-54f6-47a2-b966-72acdf505529.webp?v=1782971968&width=1600 | https://skylux.eu/cdn/shop/files/e2602eb5-eb77-4594-9287-8563fa6b1ab1.webp?v=1782972066&width=1600 | https://skylux.eu/cdn/shop/files/646b0795-575e-4533-8c4b-b4c41eb259f5.jpg?v=1782972129&width=1600 | //skylux.eu/cdn/shop/files/E_MH_Installation_instructions_Skylux_PMMA_domes.pdf?v=14496508717816058976 | //skylux.eu/cdn/shop/files/E_TD_Technical_File.zip?v=8884726781087894850 | <body> <p id="isPasted">Looking for a way to bring more natural light into your home or workspace? Then be sure to consider a 300x800 skylight from Skylux! Our skylights are available in various sizes and materials, allowing you to find the perfect match for your project. Choose from acrylic or polycarbonate, single- or multi-wall, and clear, opal or heatstop versions. In addition, our skylights are also available in both fixed and opening versions.</p> <p>For a full renovation or new build, a curb is required for the correct installation of the skylight. Fortunately, you can also select the curb directly on this page. Whether you are looking for a fixed or opening version, at Skylux we have everything you need to find the perfect skylight for your project.</p> <p>In addition, our skylights are not only a stylish addition to any space, but also offer excellent thermal and sound insulation. This ensures a more comfortable and energy-efficient home or office. Whether you are planning a renovation or building a new home, choose the reliable, high-quality skylights from Skylux.<br> </p> </body> | spherical-shaped-dome-0300-x-0800-mm | 8162582102293 | 49193105424717
Skylights | Skylight | Skylux | Skylux skylight 30x80 cm | Triple-walled (1.70 W/m²K) Heated space? Choose this version or higher! / Polycarbonate (250 times more impact-resistant than glass) / Heat-reflective * opal & non transparent | 45214 | 5412970452140 | 531.2 | Yes | 35-45 | 7.18 | Choose clear or opal or Heatstop | Heat-reflective * opal & non transparent | Number of walls | Triple-walled (1.70 W/m²K) Heated space? Choose this version or higher! | Material | Polycarbonate (250 times more impact-resistant than glass) | 300 x 800 mm | 800 | 300 |  |  | 0.35 | Rectangular | [9 empty] | D |  |  | For heated areas, we recommend at least a 3-walled skylight for optimal insulation. | Looking for a way to bring more natural light into your home or workspace? Then be sure to consider a 300x800 skylight from Skylux! Our skylights are available in various sizes and materials, allowing you to find the perfect match for your project. Choose from acrylic or polycarbonate, single- or multi-wall, and clear, opal or heatstop versions. In addition, our skylights are also available in both fixed and opening versions. For a full renovation or new build, a curb is required for the correct installation of the skylight. Fortunately, you can also select the curb directly on this page. Whether you are looking for a fixed or opening version, at Skylux we have everything you need to find the perfect skylight for your project. In addition, our skylights are not only a stylish addition to any space, but also offer excellent thermal and sound insulation. This ensures a more comfortable and energy-efficient home or office. Whether you are planning a renovation or building a new home, choose the reliable, high-quality skylights from Skylux. | https://skylux.eu/en/products/spherical-shaped-dome-0300-x-0800-mm?variant=49193105654093 | https://skylux.eu/cdn/shop/files/download_d0656c96-27b3-49a1-a7c4-cdc41842f19f.jpg?v=1737478140&width=1600 | https://skylux.eu/cdn/shop/files/Skylux-lichtkoepel-30x80-cm-Lichtkoepel.jpg?v=1737486394&width=1600 | https://skylux.eu/cdn/shop/files/400dc924-54f6-47a2-b966-72acdf505529.webp?v=1782971968&width=1600 | https://skylux.eu/cdn/shop/files/e2602eb5-eb77-4594-9287-8563fa6b1ab1.webp?v=1782972066&width=1600 | https://skylux.eu/cdn/shop/files/646b0795-575e-4533-8c4b-b4c41eb259f5.jpg?v=1782972129&width=1600 | //skylux.eu/cdn/shop/files/E_MH_Installation_instructions_Skylux_PMMA_domes.pdf?v=14496508717816058976 | //skylux.eu/cdn/shop/files/E_TD_Technical_File.zip?v=8884726781087894850 | <body> <p id="isPasted">Looking for a way to bring more natural light into your home or workspace? Then be sure to consider a 300x800 skylight from Skylux! Our skylights are available in various sizes and materials, allowing you to find the perfect match for your project. Choose from acrylic or polycarbonate, single- or multi-wall, and clear, opal or heatstop versions. In addition, our skylights are also available in both fixed and opening versions.</p> <p>For a full renovation or new build, a curb is required for the correct installation of the skylight. Fortunately, you can also select the curb directly on this page. Whether you are looking for a fixed or opening version, at Skylux we have everything you need to find the perfect skylight for your project.</p> <p>In addition, our skylights are not only a stylish addition to any space, but also offer excellent thermal and sound insulation. This ensures a more comfortable and energy-efficient home or office. Whether you are planning a renovation or building a new home, choose the reliable, high-quality skylights from Skylux.<br> </p> </body> | spherical-shaped-dome-0300-x-0800-mm | 8162582102293 | 49193105654093
Skylights | Skylight | Skylux | Skylux skylight 30x80 cm | Four-walled (1.28 W/m²K) / Polycarbonate (250 times more impact-resistant than glass) / Heat-reflective * opal & non transparent | 73086 | 5412970730866 | 623.15 | Yes | 35-45 | 8.66 | Choose clear or opal or Heatstop | Heat-reflective * opal & non transparent | Number of walls | Four-walled (1.28 W/m²K) | Material | Polycarbonate (250 times more impact-resistant than glass) | 300 x 800 mm | 800 | 300 |  |  | 0.35 | Rectangular | [9 empty] | D |  |  | For heated areas, we recommend at least a 3-walled skylight for optimal insulation. | Looking for a way to bring more natural light into your home or workspace? Then be sure to consider a 300x800 skylight from Skylux! Our skylights are available in various sizes and materials, allowing you to find the perfect match for your project. Choose from acrylic or polycarbonate, single- or multi-wall, and clear, opal or heatstop versions. In addition, our skylights are also available in both fixed and opening versions. For a full renovation or new build, a curb is required for the correct installation of the skylight. Fortunately, you can also select the curb directly on this page. Whether you are looking for a fixed or opening version, at Skylux we have everything you need to find the perfect skylight for your project. In addition, our skylights are not only a stylish addition to any space, but also offer excellent thermal and sound insulation. This ensures a more comfortable and energy-efficient home or office. Whether you are planning a renovation or building a new home, choose the reliable, high-quality skylights from Skylux. | https://skylux.eu/en/products/spherical-shaped-dome-0300-x-0800-mm?variant=49193106899277 | https://skylux.eu/cdn/shop/files/download_a5f7b417-6d66-439a-a7d3-f7c94ded6268.jpg?v=1737478178&width=1600 | https://skylux.eu/cdn/shop/files/Skylux-lichtkoepel-30x80-cm-Lichtkoepel.jpg?v=1737486394&width=1600 | https://skylux.eu/cdn/shop/files/400dc924-54f6-47a2-b966-72acdf505529.webp?v=1782971968&width=1600 | https://skylux.eu/cdn/shop/files/e2602eb5-eb77-4594-9287-8563fa6b1ab1.webp?v=1782972066&width=1600 | https://skylux.eu/cdn/shop/files/646b0795-575e-4533-8c4b-b4c41eb259f5.jpg?v=1782972129&width=1600 | //skylux.eu/cdn/shop/files/E_MH_Installation_instructions_Skylux_PMMA_domes.pdf?v=14496508717816058976 | //skylux.eu/cdn/shop/files/E_TD_Technical_File.zip?v=8884726781087894850 | <body> <p id="isPasted">Looking for a way to bring more natural light into your home or workspace? Then be sure to consider a 300x800 skylight from Skylux! Our skylights are available in various sizes and materials, allowing you to find the perfect match for your project. Choose from acrylic or polycarbonate, single- or multi-wall, and clear, opal or heatstop versions. In addition, our skylights are also available in both fixed and opening versions.</p> <p>For a full renovation or new build, a curb is required for the correct installation of the skylight. Fortunately, you can also select the curb directly on this page. Whether you are looking for a fixed or opening version, at Skylux we have everything you need to find the perfect skylight for your project.</p> <p>In addition, our skylights are not only a stylish addition to any space, but also offer excellent thermal and sound insulation. This ensures a more comfortable and energy-efficient home or office. Whether you are planning a renovation or building a new home, choose the reliable, high-quality skylights from Skylux.<br> </p> </body> | spherical-shaped-dome-0300-x-0800-mm | 8162582102293 | 49193106899277
Skylights | Skylight | Skylux | Skylux skylight 30x90 cm | Single-walled (least insulating - 5.17 W/m²K) / Acrylic (10 times more impact-resistant than glass) / Clear * just like glass | 25495 | 5412970254959 | 182.75 | Yes | 35-45 | 1.9 | Choose clear or opal or Heatstop | Clear * just like glass | Number of walls | Single-walled (least insulating - 5.17 W/m²K) | Material | Acrylic (10 times more impact-resistant than glass) | 300 x 900 mm | 900 | 300 |  |  | 0.35 | Rectangular | [9 empty] | D |  |  | For heated areas, we recommend at least a 3-walled skylight for optimal insulation. | Looking for a way to bring more natural light into your home or workspace? Then definitely consider a Skylux 300x900 skylight! Our skylights are available in various dimensions and materials, allowing you to find the perfect match for your project. Choose from acrylic or polycarbonate, single- or multi-wall, and clear, opal or heatstop versions. In addition, our skylights are also available in both fixed and opening versions. For a complete renovation or new build, a curb is required for the correct installation of the skylight. Fortunately, you can also select the curb مباشرة on this page. Whether you are looking for a fixed or opening version, at Skylux we have everything you need to find the perfect skylight for your project. Moreover, our skylights are not only a stylish addition to any space, but also offer excellent thermal and sound insulation. This ensures a more comfortable and energy-efficient home or office. Whether you are planning a renovation or building a new home, choose the reliable, high-quality skylights from Skylux. | https://skylux.eu/en/products/spherical-shaped-dome-0300-x-0900-mm?variant=49193108701517 | https://skylux.eu/cdn/shop/files/download_567a69e4-b57b-4c2c-86dc-6fecede4abdd.jpg?v=1737477895&width=1600 | https://skylux.eu/cdn/shop/files/Skylux-lichtkoepel-30x90-cm-Lichtkoepel.jpg?v=1737486388&width=1600 | https://skylux.eu/cdn/shop/files/400dc924-54f6-47a2-b966-72acdf505529.webp?v=1782971968&width=1600 | https://skylux.eu/cdn/shop/files/e2602eb5-eb77-4594-9287-8563fa6b1ab1.webp?v=1782972066&width=1600 | https://skylux.eu/cdn/shop/files/646b0795-575e-4533-8c4b-b4c41eb259f5.jpg?v=1782972129&width=1600 | //skylux.eu/cdn/shop/files/E_MH_Installation_instructions_Skylux_PMMA_domes.pdf?v=14496508717816058976 | //skylux.eu/cdn/shop/files/E_TD_Technical_File.zip?v=8884726781087894850 | <body> <p id="isPasted">Looking for a way to bring more natural light into your home or workspace? Then definitely consider a Skylux 300x900 skylight! Our skylights are available in various dimensions and materials, allowing you to find the perfect match for your project. Choose from acrylic or polycarbonate, single- or multi-wall, and clear, opal or heatstop versions. In addition, our skylights are also available in both fixed and opening versions.</p> <p>For a complete renovation or new build, a curb is required for the correct installation of the skylight. Fortunately, you can also select the curb مباشرة on this page. Whether you are looking for a fixed or opening version, at Skylux we have everything you need to find the perfect skylight for your project.</p> <p>Moreover, our skylights are not only a stylish addition to any space, but also offer excellent thermal and sound insulation. This ensures a more comfortable and energy-efficient home or office. Whether you are planning a renovation or building a new home, choose the reliable, high-quality skylights from Skylux.<br> </p> </body> | spherical-shaped-dome-0300-x-0900-mm | 8162582003989 | 49193108701517
Skylights | Skylight | Skylux | Skylux skylight 30x90 cm | Single-walled (least insulating - 5.17 W/m²K) / Polycarbonate (250 times more impact-resistant than glass) / Clear * just like glass | 45063 | 5412970450634 | 317.05 | Yes | 35-45 | 3.27 | Choose clear or opal or Heatstop | Clear * just like glass | Number of walls | Single-walled (least insulating - 5.17 W/m²K) | Material | Polycarbonate (250 times more impact-resistant than glass) | 300 x 900 mm | 900 | 300 |  |  | 0.35 | Rectangular | [9 empty] | D |  |  | For heated areas, we recommend at least a 3-walled skylight for optimal insulation. | Looking for a way to bring more natural light into your home or workspace? Then definitely consider a Skylux 300x900 skylight! Our skylights are available in various dimensions and materials, allowing you to find the perfect match for your project. Choose from acrylic or polycarbonate, single- or multi-wall, and clear, opal or heatstop versions. In addition, our skylights are also available in both fixed and opening versions. For a complete renovation or new build, a curb is required for the correct installation of the skylight. Fortunately, you can also select the curb مباشرة on this page. Whether you are looking for a fixed or opening version, at Skylux we have everything you need to find the perfect skylight for your project. Moreover, our skylights are not only a stylish addition to any space, but also offer excellent thermal and sound insulation. This ensures a more comfortable and energy-efficient home or office. Whether you are planning a renovation or building a new home, choose the reliable, high-quality skylights from Skylux. | https://skylux.eu/en/products/spherical-shaped-dome-0300-x-0900-mm?variant=49193108767053 | https://skylux.eu/cdn/shop/files/download_8826803e-6737-4349-ac49-db33bcb5a12d.jpg?v=1737477911&width=1600 | https://skylux.eu/cdn/shop/files/Skylux-lichtkoepel-30x90-cm-Lichtkoepel.jpg?v=1737486388&width=1600 | https://skylux.eu/cdn/shop/files/400dc924-54f6-47a2-b966-72acdf505529.webp?v=1782971968&width=1600 | https://skylux.eu/cdn/shop/files/e2602eb5-eb77-4594-9287-8563fa6b1ab1.webp?v=1782972066&width=1600 | https://skylux.eu/cdn/shop/files/646b0795-575e-4533-8c4b-b4c41eb259f5.jpg?v=1782972129&width=1600 | //skylux.eu/cdn/shop/files/E_MH_Installation_instructions_Skylux_PMMA_domes.pdf?v=14496508717816058976 | //skylux.eu/cdn/shop/files/E_TD_Technical_File.zip?v=8884726781087894850 | <body> <p id="isPasted">Looking for a way to bring more natural light into your home or workspace? Then definitely consider a Skylux 300x900 skylight! Our skylights are available in various dimensions and materials, allowing you to find the perfect match for your project. Choose from acrylic or polycarbonate, single- or multi-wall, and clear, opal or heatstop versions. In addition, our skylights are also available in both fixed and opening versions.</p> <p>For a complete renovation or new build, a curb is required for the correct installation of the skylight. Fortunately, you can also select the curb مباشرة on this page. Whether you are looking for a fixed or opening version, at Skylux we have everything you need to find the perfect skylight for your project.</p> <p>Moreover, our skylights are not only a stylish addition to any space, but also offer excellent thermal and sound insulation. This ensures a more comfortable and energy-efficient home or office. Whether you are planning a renovation or building a new home, choose the reliable, high-quality skylights from Skylux.<br> </p> </body> | spherical-shaped-dome-0300-x-0900-mm | 8162582003989 | 49193108767053
Skylights | Skylight | Skylux | Skylux skylight 30x90 cm | Double-walled (2.90 W/m²K) / Acrylic (10 times more impact-resistant than glass) / Clear * just like glass | 19885 | 5412970198857 | 296.45 | Yes | 35-45 | 3.1 | Choose clear or opal or Heatstop | Clear * just like glass | Number of walls | Double-walled (2.90 W/m²K) | Material | Acrylic (10 times more impact-resistant than glass) | 300 x 900 mm | 900 | 300 |  |  | 0.35 | Rectangular | [9 empty] | D |  |  | For heated areas, we recommend at least a 3-walled skylight for optimal insulation. | Looking for a way to bring more natural light into your home or workspace? Then definitely consider a Skylux 300x900 skylight! Our skylights are available in various dimensions and materials, allowing you to find the perfect match for your project. Choose from acrylic or polycarbonate, single- or multi-wall, and clear, opal or heatstop versions. In addition, our skylights are also available in both fixed and opening versions. For a complete renovation or new build, a curb is required for the correct installation of the skylight. Fortunately, you can also select the curb مباشرة on this page. Whether you are looking for a fixed or opening version, at Skylux we have everything you need to find the perfect skylight for your project. Moreover, our skylights are not only a stylish addition to any space, but also offer excellent thermal and sound insulation. This ensures a more comfortable and energy-efficient home or office. Whether you are planning a renovation or building a new home, choose the reliable, high-quality skylights from Skylux. | https://skylux.eu/en/products/spherical-shaped-dome-0300-x-0900-mm?variant=49193108865357 | https://skylux.eu/cdn/shop/files/download_8d971ab5-22ac-4928-816c-9b071b686a16.jpg?v=1737477928&width=1600 | https://skylux.eu/cdn/shop/files/Skylux-lichtkoepel-30x90-cm-Lichtkoepel.jpg?v=1737486388&width=1600 | https://skylux.eu/cdn/shop/files/400dc924-54f6-47a2-b966-72acdf505529.webp?v=1782971968&width=1600 | https://skylux.eu/cdn/shop/files/e2602eb5-eb77-4594-9287-8563fa6b1ab1.webp?v=1782972066&width=1600 | https://skylux.eu/cdn/shop/files/646b0795-575e-4533-8c4b-b4c41eb259f5.jpg?v=1782972129&width=1600 | //skylux.eu/cdn/shop/files/E_MH_Installation_instructions_Skylux_PMMA_domes.pdf?v=14496508717816058976 | //skylux.eu/cdn/shop/files/E_TD_Technical_File.zip?v=8884726781087894850 | <body> <p id="isPasted">Looking for a way to bring more natural light into your home or workspace? Then definitely consider a Skylux 300x900 skylight! Our skylights are available in various dimensions and materials, allowing you to find the perfect match for your project. Choose from acrylic or polycarbonate, single- or multi-wall, and clear, opal or heatstop versions. In addition, our skylights are also available in both fixed and opening versions.</p> <p>For a complete renovation or new build, a curb is required for the correct installation of the skylight. Fortunately, you can also select the curb مباشرة on this page. Whether you are looking for a fixed or opening version, at Skylux we have everything you need to find the perfect skylight for your project.</p> <p>Moreover, our skylights are not only a stylish addition to any space, but also offer excellent thermal and sound insulation. This ensures a more comfortable and energy-efficient home or office. Whether you are planning a renovation or building a new home, choose the reliable, high-quality skylights from Skylux.<br> </p> </body> | spherical-shaped-dome-0300-x-0900-mm | 8162582003989 | 49193108865357
Skylights | Skylight | Skylux | Skylux skylight 30x90 cm | Double-walled (2.90 W/m²K) / Polycarbonate (250 times more impact-resistant than glass) / Clear * just like glass | 25209 | 5412970252092 | 430.8 | Yes | 35-45 | 4.85 | Choose clear or opal or Heatstop | Clear * just like glass | Number of walls | Double-walled (2.90 W/m²K) | Material | Polycarbonate (250 times more impact-resistant than glass) | 300 x 900 mm | 900 | 300 |  |  | 0.35 | Rectangular | [9 empty] | D |  |  | For heated areas, we recommend at least a 3-walled skylight for optimal insulation. | Looking for a way to bring more natural light into your home or workspace? Then definitely consider a Skylux 300x900 skylight! Our skylights are available in various dimensions and materials, allowing you to find the perfect match for your project. Choose from acrylic or polycarbonate, single- or multi-wall, and clear, opal or heatstop versions. In addition, our skylights are also available in both fixed and opening versions. For a complete renovation or new build, a curb is required for the correct installation of the skylight. Fortunately, you can also select the curb مباشرة on this page. Whether you are looking for a fixed or opening version, at Skylux we have everything you need to find the perfect skylight for your project. Moreover, our skylights are not only a stylish addition to any space, but also offer excellent thermal and sound insulation. This ensures a more comfortable and energy-efficient home or office. Whether you are planning a renovation or building a new home, choose the reliable, high-quality skylights from Skylux. | https://skylux.eu/en/products/spherical-shaped-dome-0300-x-0900-mm?variant=49193108930893 | https://skylux.eu/cdn/shop/files/download_86518cd8-cdff-477d-9994-48bf5db2f70b.jpg?v=1737477943&width=1600 | https://skylux.eu/cdn/shop/files/Skylux-lichtkoepel-30x90-cm-Lichtkoepel.jpg?v=1737486388&width=1600 | https://skylux.eu/cdn/shop/files/400dc924-54f6-47a2-b966-72acdf505529.webp?v=1782971968&width=1600 | https://skylux.eu/cdn/shop/files/e2602eb5-eb77-4594-9287-8563fa6b1ab1.webp?v=1782972066&width=1600 | https://skylux.eu/cdn/shop/files/646b0795-575e-4533-8c4b-b4c41eb259f5.jpg?v=1782972129&width=1600 | //skylux.eu/cdn/shop/files/E_MH_Installation_instructions_Skylux_PMMA_domes.pdf?v=14496508717816058976 | //skylux.eu/cdn/shop/files/E_TD_Technical_File.zip?v=8884726781087894850 | <body> <p id="isPasted">Looking for a way to bring more natural light into your home or workspace? Then definitely consider a Skylux 300x900 skylight! Our skylights are available in various dimensions and materials, allowing you to find the perfect match for your project. Choose from acrylic or polycarbonate, single- or multi-wall, and clear, opal or heatstop versions. In addition, our skylights are also available in both fixed and opening versions.</p> <p>For a complete renovation or new build, a curb is required for the correct installation of the skylight. Fortunately, you can also select the curb مباشرة on this page. Whether you are looking for a fixed or opening version, at Skylux we have everything you need to find the perfect skylight for your project.</p> <p>Moreover, our skylights are not only a stylish addition to any space, but also offer excellent thermal and sound insulation. This ensures a more comfortable and energy-efficient home or office. Whether you are planning a renovation or building a new home, choose the reliable, high-quality skylights from Skylux.<br> </p> </body> | spherical-shaped-dome-0300-x-0900-mm | 8162582003989 | 49193108930893
Skylights | Skylight | Skylux | Skylux skylight 30x90 cm | Triple-walled (1.70 W/m²K) Heated space? Choose this version or higher! / Acrylic (10 times more impact-resistant than glass) / Clear * just like glass | 23708 | 5412970237082 | 410.2 | Yes | 35-45 | 3.85 | Choose clear or opal or Heatstop | Clear * just like glass | Number of walls | Triple-walled (1.70 W/m²K) Heated space? Choose this version or higher! | Material | Acrylic (10 times more impact-resistant than glass) | 300 x 900 mm | 900 | 300 |  |  | 0.35 | Rectangular | [9 empty] | D |  |  | For heated areas, we recommend at least a 3-walled skylight for optimal insulation. | Looking for a way to bring more natural light into your home or workspace? Then definitely consider a Skylux 300x900 skylight! Our skylights are available in various dimensions and materials, allowing you to find the perfect match for your project. Choose from acrylic or polycarbonate, single- or multi-wall, and clear, opal or heatstop versions. In addition, our skylights are also available in both fixed and opening versions. For a complete renovation or new build, a curb is required for the correct installation of the skylight. Fortunately, you can also select the curb مباشرة on this page. Whether you are looking for a fixed or opening version, at Skylux we have everything you need to find the perfect skylight for your project. Moreover, our skylights are not only a stylish addition to any space, but also offer excellent thermal and sound insulation. This ensures a more comfortable and energy-efficient home or office. Whether you are planning a renovation or building a new home, choose the reliable, high-quality skylights from Skylux. | https://skylux.eu/en/products/spherical-shaped-dome-0300-x-0900-mm?variant=49193109029197 | https://skylux.eu/cdn/shop/files/download_409c7239-525d-483a-bdac-78ca70aa1883.jpg?v=1737477965&width=1600 | https://skylux.eu/cdn/shop/files/Skylux-lichtkoepel-30x90-cm-Lichtkoepel.jpg?v=1737486388&width=1600 | https://skylux.eu/cdn/shop/files/400dc924-54f6-47a2-b966-72acdf505529.webp?v=1782971968&width=1600 | https://skylux.eu/cdn/shop/files/e2602eb5-eb77-4594-9287-8563fa6b1ab1.webp?v=1782972066&width=1600 | https://skylux.eu/cdn/shop/files/646b0795-575e-4533-8c4b-b4c41eb259f5.jpg?v=1782972129&width=1600 | //skylux.eu/cdn/shop/files/E_MH_Installation_instructions_Skylux_PMMA_domes.pdf?v=14496508717816058976 | //skylux.eu/cdn/shop/files/E_TD_Technical_File.zip?v=8884726781087894850 | <body> <p id="isPasted">Looking for a way to bring more natural light into your home or workspace? Then definitely consider a Skylux 300x900 skylight! Our skylights are available in various dimensions and materials, allowing you to find the perfect match for your project. Choose from acrylic or polycarbonate, single- or multi-wall, and clear, opal or heatstop versions. In addition, our skylights are also available in both fixed and opening versions.</p> <p>For a complete renovation or new build, a curb is required for the correct installation of the skylight. Fortunately, you can also select the curb مباشرة on this page. Whether you are looking for a fixed or opening version, at Skylux we have everything you need to find the perfect skylight for your project.</p> <p>Moreover, our skylights are not only a stylish addition to any space, but also offer excellent thermal and sound insulation. This ensures a more comfortable and energy-efficient home or office. Whether you are planning a renovation or building a new home, choose the reliable, high-quality skylights from Skylux.<br> </p> </body> | spherical-shaped-dome-0300-x-0900-mm | 8162582003989 | 49193109029197
Skylights | Skylight | Skylux | Skylux skylight 30x90 cm | Triple-walled (1.70 W/m²K) Heated space? Choose this version or higher! / Polycarbonate (250 times more impact-resistant than glass) / Clear * just like glass | 28531 | 5412970285311 | 544.5 | Yes | 35-45 | 6.81 | Choose clear or opal or Heatstop | Clear * just like glass | Number of walls | Triple-walled (1.70 W/m²K) Heated space? Choose this version or higher! | Material | Polycarbonate (250 times more impact-resistant than glass) | 300 x 900 mm | 900 | 300 |  |  | 0.35 | Rectangular | [9 empty] | D |  |  | For heated areas, we recommend at least a 3-walled skylight for optimal insulation. | Looking for a way to bring more natural light into your home or workspace? Then definitely consider a Skylux 300x900 skylight! Our skylights are available in various dimensions and materials, allowing you to find the perfect match for your project. Choose from acrylic or polycarbonate, single- or multi-wall, and clear, opal or heatstop versions. In addition, our skylights are also available in both fixed and opening versions. For a complete renovation or new build, a curb is required for the correct installation of the skylight. Fortunately, you can also select the curb مباشرة on this page. Whether you are looking for a fixed or opening version, at Skylux we have everything you need to find the perfect skylight for your project. Moreover, our skylights are not only a stylish addition to any space, but also offer excellent thermal and sound insulation. This ensures a more comfortable and energy-efficient home or office. Whether you are planning a renovation or building a new home, choose the reliable, high-quality skylights from Skylux. | https://skylux.eu/en/products/spherical-shaped-dome-0300-x-0900-mm?variant=49193109094733 | https://skylux.eu/cdn/shop/files/download_2f7aac63-514f-41ba-8f10-1f3c18b64fb6.jpg?v=1737477981&width=1600 | https://skylux.eu/cdn/shop/files/Skylux-lichtkoepel-30x90-cm-Lichtkoepel.jpg?v=1737486388&width=1600 | https://skylux.eu/cdn/shop/files/400dc924-54f6-47a2-b966-72acdf505529.webp?v=1782971968&width=1600 | https://skylux.eu/cdn/shop/files/e2602eb5-eb77-4594-9287-8563fa6b1ab1.webp?v=1782972066&width=1600 | https://skylux.eu/cdn/shop/files/646b0795-575e-4533-8c4b-b4c41eb259f5.jpg?v=1782972129&width=1600 | //skylux.eu/cdn/shop/files/E_MH_Installation_instructions_Skylux_PMMA_domes.pdf?v=14496508717816058976 | //skylux.eu/cdn/shop/files/E_TD_Technical_File.zip?v=8884726781087894850 | <body> <p id="isPasted">Looking for a way to bring more natural light into your home or workspace? Then definitely consider a Skylux 300x900 skylight! Our skylights are available in various dimensions and materials, allowing you to find the perfect match for your project. Choose from acrylic or polycarbonate, single- or multi-wall, and clear, opal or heatstop versions. In addition, our skylights are also available in both fixed and opening versions.</p> <p>For a complete renovation or new build, a curb is required for the correct installation of the skylight. Fortunately, you can also select the curb مباشرة on this page. Whether you are looking for a fixed or opening version, at Skylux we have everything you need to find the perfect skylight for your project.</p> <p>Moreover, our skylights are not only a stylish addition to any space, but also offer excellent thermal and sound insulation. This ensures a more comfortable and energy-efficient home or office. Whether you are planning a renovation or building a new home, choose the reliable, high-quality skylights from Skylux.<br> </p> </body> | spherical-shaped-dome-0300-x-0900-mm | 8162582003989 | 49193109094733
Skylights | Skylight | Skylux | Skylux skylight 30x90 cm | Four-walled (1.28 W/m²K) / Acrylic (10 times more impact-resistant than glass) / Clear * just like glass | 80431 | 5412970804314 | 523.95 | Yes | 35-45 | 6.54 | Choose clear or opal or Heatstop | Clear * just like glass | Number of walls | Four-walled (1.28 W/m²K) | Material | Acrylic (10 times more impact-resistant than glass) | 300 x 900 mm | 900 | 300 |  |  | 0.35 | Rectangular | [9 empty] | D |  |  | For heated areas, we recommend at least a 3-walled skylight for optimal insulation. | Looking for a way to bring more natural light into your home or workspace? Then definitely consider a Skylux 300x900 skylight! Our skylights are available in various dimensions and materials, allowing you to find the perfect match for your project. Choose from acrylic or polycarbonate, single- or multi-wall, and clear, opal or heatstop versions. In addition, our skylights are also available in both fixed and opening versions. For a complete renovation or new build, a curb is required for the correct installation of the skylight. Fortunately, you can also select the curb مباشرة on this page. Whether you are looking for a fixed or opening version, at Skylux we have everything you need to find the perfect skylight for your project. Moreover, our skylights are not only a stylish addition to any space, but also offer excellent thermal and sound insulation. This ensures a more comfortable and energy-efficient home or office. Whether you are planning a renovation or building a new home, choose the reliable, high-quality skylights from Skylux. | https://skylux.eu/en/products/spherical-shaped-dome-0300-x-0900-mm?variant=49193109225805 | https://skylux.eu/cdn/shop/files/download_1539ddc5-24fb-4f8f-8fed-b5ce0dd27de8.jpg?v=1737478003&width=1600 | https://skylux.eu/cdn/shop/files/Skylux-lichtkoepel-30x90-cm-Lichtkoepel.jpg?v=1737486388&width=1600 | https://skylux.eu/cdn/shop/files/400dc924-54f6-47a2-b966-72acdf505529.webp?v=1782971968&width=1600 | https://skylux.eu/cdn/shop/files/e2602eb5-eb77-4594-9287-8563fa6b1ab1.webp?v=1782972066&width=1600 | https://skylux.eu/cdn/shop/files/646b0795-575e-4533-8c4b-b4c41eb259f5.jpg?v=1782972129&width=1600 | //skylux.eu/cdn/shop/files/E_MH_Installation_instructions_Skylux_PMMA_domes.pdf?v=14496508717816058976 | //skylux.eu/cdn/shop/files/E_TD_Technical_File.zip?v=8884726781087894850 | <body> <p id="isPasted">Looking for a way to bring more natural light into your home or workspace? Then definitely consider a Skylux 300x900 skylight! Our skylights are available in various dimensions and materials, allowing you to find the perfect match for your project. Choose from acrylic or polycarbonate, single- or multi-wall, and clear, opal or heatstop versions. In addition, our skylights are also available in both fixed and opening versions.</p> <p>For a complete renovation or new build, a curb is required for the correct installation of the skylight. Fortunately, you can also select the curb مباشرة on this page. Whether you are looking for a fixed or opening version, at Skylux we have everything you need to find the perfect skylight for your project.</p> <p>Moreover, our skylights are not only a stylish addition to any space, but also offer excellent thermal and sound insulation. This ensures a more comfortable and energy-efficient home or office. Whether you are planning a renovation or building a new home, choose the reliable, high-quality skylights from Skylux.<br> </p> </body> | spherical-shaped-dome-0300-x-0900-mm | 8162582003989 | 49193109225805
Skylights | Skylight | Skylux | Skylux skylight 30x90 cm | Four-walled (1.28 W/m²K) / Polycarbonate (250 times more impact-resistant than glass) / Clear * just like glass | 72918 | 5412970729181 | 658.25 | Yes | 35-45 | 8.48 | Choose clear or opal or Heatstop | Clear * just like glass | Number of walls | Four-walled (1.28 W/m²K) | Material | Polycarbonate (250 times more impact-resistant than glass) | 300 x 900 mm | 900 | 300 |  |  | 0.35 | Rectangular | [9 empty] | D |  |  | For heated areas, we recommend at least a 3-walled skylight for optimal insulation. | Looking for a way to bring more natural light into your home or workspace? Then definitely consider a Skylux 300x900 skylight! Our skylights are available in various dimensions and materials, allowing you to find the perfect match for your project. Choose from acrylic or polycarbonate, single- or multi-wall, and clear, opal or heatstop versions. In addition, our skylights are also available in both fixed and opening versions. For a complete renovation or new build, a curb is required for the correct installation of the skylight. Fortunately, you can also select the curb مباشرة on this page. Whether you are looking for a fixed or opening version, at Skylux we have everything you need to find the perfect skylight for your project. Moreover, our skylights are not only a stylish addition to any space, but also offer excellent thermal and sound insulation. This ensures a more comfortable and energy-efficient home or office. Whether you are planning a renovation or building a new home, choose the reliable, high-quality skylights from Skylux. | https://skylux.eu/en/products/spherical-shaped-dome-0300-x-0900-mm?variant=49193109291341 | https://skylux.eu/cdn/shop/files/download_f8af6a32-f6f0-4dfa-b760-f8ad40f439db.jpg?v=1737478020&width=1600 | https://skylux.eu/cdn/shop/files/Skylux-lichtkoepel-30x90-cm-Lichtkoepel.jpg?v=1737486388&width=1600 | https://skylux.eu/cdn/shop/files/400dc924-54f6-47a2-b966-72acdf505529.webp?v=1782971968&width=1600 | https://skylux.eu/cdn/shop/files/e2602eb5-eb77-4594-9287-8563fa6b1ab1.webp?v=1782972066&width=1600 | https://skylux.eu/cdn/shop/files/646b0795-575e-4533-8c4b-b4c41eb259f5.jpg?v=1782972129&width=1600 | //skylux.eu/cdn/shop/files/E_MH_Installation_instructions_Skylux_PMMA_domes.pdf?v=14496508717816058976 | //skylux.eu/cdn/shop/files/E_TD_Technical_File.zip?v=8884726781087894850 | <body> <p id="isPasted">Looking for a way to bring more natural light into your home or workspace? Then definitely consider a Skylux 300x900 skylight! Our skylights are available in various dimensions and materials, allowing you to find the perfect match for your project. Choose from acrylic or polycarbonate, single- or multi-wall, and clear, opal or heatstop versions. In addition, our skylights are also available in both fixed and opening versions.</p> <p>For a complete renovation or new build, a curb is required for the correct installation of the skylight. Fortunately, you can also select the curb مباشرة on this page. Whether you are looking for a fixed or opening version, at Skylux we have everything you need to find the perfect skylight for your project.</p> <p>Moreover, our skylights are not only a stylish addition to any space, but also offer excellent thermal and sound insulation. This ensures a more comfortable and energy-efficient home or office. Whether you are planning a renovation or building a new home, choose the reliable, high-quality skylights from Skylux.<br> </p> </body> | spherical-shaped-dome-0300-x-0900-mm | 8162582003989 | 49193109291341
Skylights | Skylight | Skylux | Skylux skylight 30x90 cm | Single-walled (least insulating - 5.17 W/m²K) / Acrylic (10 times more impact-resistant than glass) / Opal * (milk glass) non transparent | 35819 | 5412970358190 | 182.75 | Yes | 35-45 | 1.9 | Choose clear or opal or Heatstop | Opal * (milk glass) non transparent | Number of walls | Single-walled (least insulating - 5.17 W/m²K) | Material | Acrylic (10 times more impact-resistant than glass) | 300 x 900 mm | 900 | 300 |  |  | 0.35 | Rectangular | [9 empty] | D |  |  | For heated areas, we recommend at least a 3-walled skylight for optimal insulation. | Looking for a way to bring more natural light into your home or workspace? Then definitely consider a Skylux 300x900 skylight! Our skylights are available in various dimensions and materials, allowing you to find the perfect match for your project. Choose from acrylic or polycarbonate, single- or multi-wall, and clear, opal or heatstop versions. In addition, our skylights are also available in both fixed and opening versions. For a complete renovation or new build, a curb is required for the correct installation of the skylight. Fortunately, you can also select the curb مباشرة on this page. Whether you are looking for a fixed or opening version, at Skylux we have everything you need to find the perfect skylight for your project. Moreover, our skylights are not only a stylish addition to any space, but also offer excellent thermal and sound insulation. This ensures a more comfortable and energy-efficient home or office. Whether you are planning a renovation or building a new home, choose the reliable, high-quality skylights from Skylux. | https://skylux.eu/en/products/spherical-shaped-dome-0300-x-0900-mm?variant=49193108734285 | https://skylux.eu/cdn/shop/files/download_cfae170e-6605-4a86-aeb2-e04413f69826.jpg?v=1737477903&width=1600 | https://skylux.eu/cdn/shop/files/Skylux-lichtkoepel-30x90-cm-Lichtkoepel.jpg?v=1737486388&width=1600 | https://skylux.eu/cdn/shop/files/400dc924-54f6-47a2-b966-72acdf505529.webp?v=1782971968&width=1600 | https://skylux.eu/cdn/shop/files/e2602eb5-eb77-4594-9287-8563fa6b1ab1.webp?v=1782972066&width=1600 | https://skylux.eu/cdn/shop/files/646b0795-575e-4533-8c4b-b4c41eb259f5.jpg?v=1782972129&width=1600 | //skylux.eu/cdn/shop/files/E_MH_Installation_instructions_Skylux_PMMA_domes.pdf?v=14496508717816058976 | //skylux.eu/cdn/shop/files/E_TD_Technical_File.zip?v=8884726781087894850 | <body> <p id="isPasted">Looking for a way to bring more natural light into your home or workspace? Then definitely consider a Skylux 300x900 skylight! Our skylights are available in various dimensions and materials, allowing you to find the perfect match for your project. Choose from acrylic or polycarbonate, single- or multi-wall, and clear, opal or heatstop versions. In addition, our skylights are also available in both fixed and opening versions.</p> <p>For a complete renovation or new build, a curb is required for the correct installation of the skylight. Fortunately, you can also select the curb مباشرة on this page. Whether you are looking for a fixed or opening version, at Skylux we have everything you need to find the perfect skylight for your project.</p> <p>Moreover, our skylights are not only a stylish addition to any space, but also offer excellent thermal and sound insulation. This ensures a more comfortable and energy-efficient home or office. Whether you are planning a renovation or building a new home, choose the reliable, high-quality skylights from Skylux.<br> </p> </body> | spherical-shaped-dome-0300-x-0900-mm | 8162582003989 | 49193108734285
Skylights | Skylight | Skylux | Skylux skylight 30x90 cm | Double-walled (2.90 W/m²K) / Acrylic (10 times more impact-resistant than glass) / Opal * (milk glass) non transparent | 19142 | 5412970191421 | 296.45 | Yes | 35-45 | 3.1 | Choose clear or opal or Heatstop | Opal * (milk glass) non transparent | Number of walls | Double-walled (2.90 W/m²K) | Material | Acrylic (10 times more impact-resistant than glass) | 300 x 900 mm | 900 | 300 |  |  | 0.35 | Rectangular | [9 empty] | D |  |  | For heated areas, we recommend at least a 3-walled skylight for optimal insulation. | Looking for a way to bring more natural light into your home or workspace? Then definitely consider a Skylux 300x900 skylight! Our skylights are available in various dimensions and materials, allowing you to find the perfect match for your project. Choose from acrylic or polycarbonate, single- or multi-wall, and clear, opal or heatstop versions. In addition, our skylights are also available in both fixed and opening versions. For a complete renovation or new build, a curb is required for the correct installation of the skylight. Fortunately, you can also select the curb مباشرة on this page. Whether you are looking for a fixed or opening version, at Skylux we have everything you need to find the perfect skylight for your project. Moreover, our skylights are not only a stylish addition to any space, but also offer excellent thermal and sound insulation. This ensures a more comfortable and energy-efficient home or office. Whether you are planning a renovation or building a new home, choose the reliable, high-quality skylights from Skylux. | https://skylux.eu/en/products/spherical-shaped-dome-0300-x-0900-mm?variant=49193108898125 | https://skylux.eu/cdn/shop/files/download_fbd79bf3-303d-49f3-9413-919c238051f8.jpg?v=1737477936&width=1600 | https://skylux.eu/cdn/shop/files/Skylux-lichtkoepel-30x90-cm-Lichtkoepel.jpg?v=1737486388&width=1600 | https://skylux.eu/cdn/shop/files/400dc924-54f6-47a2-b966-72acdf505529.webp?v=1782971968&width=1600 | https://skylux.eu/cdn/shop/files/e2602eb5-eb77-4594-9287-8563fa6b1ab1.webp?v=1782972066&width=1600 | https://skylux.eu/cdn/shop/files/646b0795-575e-4533-8c4b-b4c41eb259f5.jpg?v=1782972129&width=1600 | //skylux.eu/cdn/shop/files/E_MH_Installation_instructions_Skylux_PMMA_domes.pdf?v=14496508717816058976 | //skylux.eu/cdn/shop/files/E_TD_Technical_File.zip?v=8884726781087894850 | <body> <p id="isPasted">Looking for a way to bring more natural light into your home or workspace? Then definitely consider a Skylux 300x900 skylight! Our skylights are available in various dimensions and materials, allowing you to find the perfect match for your project. Choose from acrylic or polycarbonate, single- or multi-wall, and clear, opal or heatstop versions. In addition, our skylights are also available in both fixed and opening versions.</p> <p>For a complete renovation or new build, a curb is required for the correct installation of the skylight. Fortunately, you can also select the curb مباشرة on this page. Whether you are looking for a fixed or opening version, at Skylux we have everything you need to find the perfect skylight for your project.</p> <p>Moreover, our skylights are not only a stylish addition to any space, but also offer excellent thermal and sound insulation. This ensures a more comfortable and energy-efficient home or office. Whether you are planning a renovation or building a new home, choose the reliable, high-quality skylights from Skylux.<br> </p> </body> | spherical-shaped-dome-0300-x-0900-mm | 8162582003989 | 49193108898125
Skylights | Skylight | Skylux | Skylux skylight 30x90 cm | Double-walled (2.90 W/m²K) / Polycarbonate (250 times more impact-resistant than glass) / Opal * (milk glass) non transparent | 32316 | 5412970323167 | 430.8 | Yes | 35-45 | 4.85 | Choose clear or opal or Heatstop | Opal * (milk glass) non transparent | Number of walls | Double-walled (2.90 W/m²K) | Material | Polycarbonate (250 times more impact-resistant than glass) | 300 x 900 mm | 900 | 300 |  |  | 0.35 | Rectangular | [9 empty] | D |  |  | For heated areas, we recommend at least a 3-walled skylight for optimal insulation. | Looking for a way to bring more natural light into your home or workspace? Then definitely consider a Skylux 300x900 skylight! Our skylights are available in various dimensions and materials, allowing you to find the perfect match for your project. Choose from acrylic or polycarbonate, single- or multi-wall, and clear, opal or heatstop versions. In addition, our skylights are also available in both fixed and opening versions. For a complete renovation or new build, a curb is required for the correct installation of the skylight. Fortunately, you can also select the curb مباشرة on this page. Whether you are looking for a fixed or opening version, at Skylux we have everything you need to find the perfect skylight for your project. Moreover, our skylights are not only a stylish addition to any space, but also offer excellent thermal and sound insulation. This ensures a more comfortable and energy-efficient home or office. Whether you are planning a renovation or building a new home, choose the reliable, high-quality skylights from Skylux. | https://skylux.eu/en/products/spherical-shaped-dome-0300-x-0900-mm?variant=49193108963661 | https://skylux.eu/cdn/shop/files/download_a13d2d94-d9f0-4022-aed6-ccf293cf42d1.jpg?v=1737477950&width=1600 | https://skylux.eu/cdn/shop/files/Skylux-lichtkoepel-30x90-cm-Lichtkoepel.jpg?v=1737486388&width=1600 | https://skylux.eu/cdn/shop/files/400dc924-54f6-47a2-b966-72acdf505529.webp?v=1782971968&width=1600 | https://skylux.eu/cdn/shop/files/e2602eb5-eb77-4594-9287-8563fa6b1ab1.webp?v=1782972066&width=1600 | https://skylux.eu/cdn/shop/files/646b0795-575e-4533-8c4b-b4c41eb259f5.jpg?v=1782972129&width=1600 | //skylux.eu/cdn/shop/files/E_MH_Installation_instructions_Skylux_PMMA_domes.pdf?v=14496508717816058976 | //skylux.eu/cdn/shop/files/E_TD_Technical_File.zip?v=8884726781087894850 | <body> <p id="isPasted">Looking for a way to bring more natural light into your home or workspace? Then definitely consider a Skylux 300x900 skylight! Our skylights are available in various dimensions and materials, allowing you to find the perfect match for your project. Choose from acrylic or polycarbonate, single- or multi-wall, and clear, opal or heatstop versions. In addition, our skylights are also available in both fixed and opening versions.</p> <p>For a complete renovation or new build, a curb is required for the correct installation of the skylight. Fortunately, you can also select the curb مباشرة on this page. Whether you are looking for a fixed or opening version, at Skylux we have everything you need to find the perfect skylight for your project.</p> <p>Moreover, our skylights are not only a stylish addition to any space, but also offer excellent thermal and sound insulation. This ensures a more comfortable and energy-efficient home or office. Whether you are planning a renovation or building a new home, choose the reliable, high-quality skylights from Skylux.<br> </p> </body> | spherical-shaped-dome-0300-x-0900-mm | 8162582003989 | 49193108963661
Skylights | Skylight | Skylux | Skylux skylight 30x90 cm | Triple-walled (1.70 W/m²K) Heated space? Choose this version or higher! / Acrylic (10 times more impact-resistant than glass) / Opal * (milk glass) non transparent | 25153 | 5412970251538 | 410.2 | Yes | 35-45 | 3.85 | Choose clear or opal or Heatstop | Opal * (milk glass) non transparent | Number of walls | Triple-walled (1.70 W/m²K) Heated space? Choose this version or higher! | Material | Acrylic (10 times more impact-resistant than glass) | 300 x 900 mm | 900 | 300 |  |  | 0.35 | Rectangular | [9 empty] | D |  |  | For heated areas, we recommend at least a 3-walled skylight for optimal insulation. | Looking for a way to bring more natural light into your home or workspace? Then definitely consider a Skylux 300x900 skylight! Our skylights are available in various dimensions and materials, allowing you to find the perfect match for your project. Choose from acrylic or polycarbonate, single- or multi-wall, and clear, opal or heatstop versions. In addition, our skylights are also available in both fixed and opening versions. For a complete renovation or new build, a curb is required for the correct installation of the skylight. Fortunately, you can also select the curb مباشرة on this page. Whether you are looking for a fixed or opening version, at Skylux we have everything you need to find the perfect skylight for your project. Moreover, our skylights are not only a stylish addition to any space, but also offer excellent thermal and sound insulation. This ensures a more comfortable and energy-efficient home or office. Whether you are planning a renovation or building a new home, choose the reliable, high-quality skylights from Skylux. | https://skylux.eu/en/products/spherical-shaped-dome-0300-x-0900-mm?variant=49193109061965 | https://skylux.eu/cdn/shop/files/download_ab0bc73b-5bcf-4f80-bf82-60103cacff4e.jpg?v=1737477973&width=1600 | https://skylux.eu/cdn/shop/files/Skylux-lichtkoepel-30x90-cm-Lichtkoepel.jpg?v=1737486388&width=1600 | https://skylux.eu/cdn/shop/files/400dc924-54f6-47a2-b966-72acdf505529.webp?v=1782971968&width=1600 | https://skylux.eu/cdn/shop/files/e2602eb5-eb77-4594-9287-8563fa6b1ab1.webp?v=1782972066&width=1600 | https://skylux.eu/cdn/shop/files/646b0795-575e-4533-8c4b-b4c41eb259f5.jpg?v=1782972129&width=1600 | //skylux.eu/cdn/shop/files/E_MH_Installation_instructions_Skylux_PMMA_domes.pdf?v=14496508717816058976 | //skylux.eu/cdn/shop/files/E_TD_Technical_File.zip?v=8884726781087894850 | <body> <p id="isPasted">Looking for a way to bring more natural light into your home or workspace? Then definitely consider a Skylux 300x900 skylight! Our skylights are available in various dimensions and materials, allowing you to find the perfect match for your project. Choose from acrylic or polycarbonate, single- or multi-wall, and clear, opal or heatstop versions. In addition, our skylights are also available in both fixed and opening versions.</p> <p>For a complete renovation or new build, a curb is required for the correct installation of the skylight. Fortunately, you can also select the curb مباشرة on this page. Whether you are looking for a fixed or opening version, at Skylux we have everything you need to find the perfect skylight for your project.</p> <p>Moreover, our skylights are not only a stylish addition to any space, but also offer excellent thermal and sound insulation. This ensures a more comfortable and energy-efficient home or office. Whether you are planning a renovation or building a new home, choose the reliable, high-quality skylights from Skylux.<br> </p> </body> | spherical-shaped-dome-0300-x-0900-mm | 8162582003989 | 49193109061965
Skylights | Skylight | Skylux | Skylux skylight 30x90 cm | Triple-walled (1.70 W/m²K) Heated space? Choose this version or higher! / Polycarbonate (250 times more impact-resistant than glass) / Opal * (milk glass) non transparent | 45078 | 5412970450788 | 544.5 | Yes | 35-45 | 6.36 | Choose clear or opal or Heatstop | Opal * (milk glass) non transparent | Number of walls | Triple-walled (1.70 W/m²K) Heated space? Choose this version or higher! | Material | Polycarbonate (250 times more impact-resistant than glass) | 300 x 900 mm | 900 | 300 |  |  | 0.35 | Rectangular | [9 empty] | D |  |  | For heated areas, we recommend at least a 3-walled skylight for optimal insulation. | Looking for a way to bring more natural light into your home or workspace? Then definitely consider a Skylux 300x900 skylight! Our skylights are available in various dimensions and materials, allowing you to find the perfect match for your project. Choose from acrylic or polycarbonate, single- or multi-wall, and clear, opal or heatstop versions. In addition, our skylights are also available in both fixed and opening versions. For a complete renovation or new build, a curb is required for the correct installation of the skylight. Fortunately, you can also select the curb مباشرة on this page. Whether you are looking for a fixed or opening version, at Skylux we have everything you need to find the perfect skylight for your project. Moreover, our skylights are not only a stylish addition to any space, but also offer excellent thermal and sound insulation. This ensures a more comfortable and energy-efficient home or office. Whether you are planning a renovation or building a new home, choose the reliable, high-quality skylights from Skylux. | https://skylux.eu/en/products/spherical-shaped-dome-0300-x-0900-mm?variant=49193109127501 | https://skylux.eu/cdn/shop/files/download_cc56642b-9754-4288-b017-a64857f70a58.jpg?v=1737477988&width=1600 | https://skylux.eu/cdn/shop/files/Skylux-lichtkoepel-30x90-cm-Lichtkoepel.jpg?v=1737486388&width=1600 | https://skylux.eu/cdn/shop/files/400dc924-54f6-47a2-b966-72acdf505529.webp?v=1782971968&width=1600 | https://skylux.eu/cdn/shop/files/e2602eb5-eb77-4594-9287-8563fa6b1ab1.webp?v=1782972066&width=1600 | https://skylux.eu/cdn/shop/files/646b0795-575e-4533-8c4b-b4c41eb259f5.jpg?v=1782972129&width=1600 | //skylux.eu/cdn/shop/files/E_MH_Installation_instructions_Skylux_PMMA_domes.pdf?v=14496508717816058976 | //skylux.eu/cdn/shop/files/E_TD_Technical_File.zip?v=8884726781087894850 | <body> <p id="isPasted">Looking for a way to bring more natural light into your home or workspace? Then definitely consider a Skylux 300x900 skylight! Our skylights are available in various dimensions and materials, allowing you to find the perfect match for your project. Choose from acrylic or polycarbonate, single- or multi-wall, and clear, opal or heatstop versions. In addition, our skylights are also available in both fixed and opening versions.</p> <p>For a complete renovation or new build, a curb is required for the correct installation of the skylight. Fortunately, you can also select the curb مباشرة on this page. Whether you are looking for a fixed or opening version, at Skylux we have everything you need to find the perfect skylight for your project.</p> <p>Moreover, our skylights are not only a stylish addition to any space, but also offer excellent thermal and sound insulation. This ensures a more comfortable and energy-efficient home or office. Whether you are planning a renovation or building a new home, choose the reliable, high-quality skylights from Skylux.<br> </p> </body> | spherical-shaped-dome-0300-x-0900-mm | 8162582003989 | 49193109127501
Skylights | Skylight | Skylux | Skylux skylight 30x90 cm | Four-walled (1.28 W/m²K) / Acrylic (10 times more impact-resistant than glass) / Opal * (milk glass) non transparent | 80502 | 5412970805021 | 523.95 | Yes | 35-45 | 7.04 | Choose clear or opal or Heatstop | Opal * (milk glass) non transparent | Number of walls | Four-walled (1.28 W/m²K) | Material | Acrylic (10 times more impact-resistant than glass) | 300 x 900 mm | 900 | 300 |  |  | 0.35 | Rectangular | [9 empty] | D |  |  | For heated areas, we recommend at least a 3-walled skylight for optimal insulation. | Looking for a way to bring more natural light into your home or workspace? Then definitely consider a Skylux 300x900 skylight! Our skylights are available in various dimensions and materials, allowing you to find the perfect match for your project. Choose from acrylic or polycarbonate, single- or multi-wall, and clear, opal or heatstop versions. In addition, our skylights are also available in both fixed and opening versions. For a complete renovation or new build, a curb is required for the correct installation of the skylight. Fortunately, you can also select the curb مباشرة on this page. Whether you are looking for a fixed or opening version, at Skylux we have everything you need to find the perfect skylight for your project. Moreover, our skylights are not only a stylish addition to any space, but also offer excellent thermal and sound insulation. This ensures a more comfortable and energy-efficient home or office. Whether you are planning a renovation or building a new home, choose the reliable, high-quality skylights from Skylux. | https://skylux.eu/en/products/spherical-shaped-dome-0300-x-0900-mm?variant=49193109258573 | https://skylux.eu/cdn/shop/files/download_c5a9b7af-9382-495c-91e0-2974017a3b30.jpg?v=1737478011&width=1600 | https://skylux.eu/cdn/shop/files/Skylux-lichtkoepel-30x90-cm-Lichtkoepel.jpg?v=1737486388&width=1600 | https://skylux.eu/cdn/shop/files/400dc924-54f6-47a2-b966-72acdf505529.webp?v=1782971968&width=1600 | https://skylux.eu/cdn/shop/files/e2602eb5-eb77-4594-9287-8563fa6b1ab1.webp?v=1782972066&width=1600 | https://skylux.eu/cdn/shop/files/646b0795-575e-4533-8c4b-b4c41eb259f5.jpg?v=1782972129&width=1600 | //skylux.eu/cdn/shop/files/E_MH_Installation_instructions_Skylux_PMMA_domes.pdf?v=14496508717816058976 | //skylux.eu/cdn/shop/files/E_TD_Technical_File.zip?v=8884726781087894850 | <body> <p id="isPasted">Looking for a way to bring more natural light into your home or workspace? Then definitely consider a Skylux 300x900 skylight! Our skylights are available in various dimensions and materials, allowing you to find the perfect match for your project. Choose from acrylic or polycarbonate, single- or multi-wall, and clear, opal or heatstop versions. In addition, our skylights are also available in both fixed and opening versions.</p> <p>For a complete renovation or new build, a curb is required for the correct installation of the skylight. Fortunately, you can also select the curb مباشرة on this page. Whether you are looking for a fixed or opening version, at Skylux we have everything you need to find the perfect skylight for your project.</p> <p>Moreover, our skylights are not only a stylish addition to any space, but also offer excellent thermal and sound insulation. This ensures a more comfortable and energy-efficient home or office. Whether you are planning a renovation or building a new home, choose the reliable, high-quality skylights from Skylux.<br> </p> </body> | spherical-shaped-dome-0300-x-0900-mm | 8162582003989 | 49193109258573
Skylights | Skylight | Skylux | Skylux skylight 30x90 cm | Four-walled (1.28 W/m²K) / Polycarbonate (250 times more impact-resistant than glass) / Opal * (milk glass) non transparent | 72982 | 5412970729822 | 658.25 | Yes | 35-45 | 8.02 | Choose clear or opal or Heatstop | Opal * (milk glass) non transparent | Number of walls | Four-walled (1.28 W/m²K) | Material | Polycarbonate (250 times more impact-resistant than glass) | 300 x 900 mm | 900 | 300 |  |  | 0.35 | Rectangular | [9 empty] | D |  |  | For heated areas, we recommend at least a 3-walled skylight for optimal insulation. | Looking for a way to bring more natural light into your home or workspace? Then definitely consider a Skylux 300x900 skylight! Our skylights are available in various dimensions and materials, allowing you to find the perfect match for your project. Choose from acrylic or polycarbonate, single- or multi-wall, and clear, opal or heatstop versions. In addition, our skylights are also available in both fixed and opening versions. For a complete renovation or new build, a curb is required for the correct installation of the skylight. Fortunately, you can also select the curb مباشرة on this page. Whether you are looking for a fixed or opening version, at Skylux we have everything you need to find the perfect skylight for your project. Moreover, our skylights are not only a stylish addition to any space, but also offer excellent thermal and sound insulation. This ensures a more comfortable and energy-efficient home or office. Whether you are planning a renovation or building a new home, choose the reliable, high-quality skylights from Skylux. | https://skylux.eu/en/products/spherical-shaped-dome-0300-x-0900-mm?variant=49193109324109 | https://skylux.eu/cdn/shop/files/download_848139cf-043b-464b-9906-f034cc2ef07a.jpg?v=1737478028&width=1600 | https://skylux.eu/cdn/shop/files/Skylux-lichtkoepel-30x90-cm-Lichtkoepel.jpg?v=1737486388&width=1600 | https://skylux.eu/cdn/shop/files/400dc924-54f6-47a2-b966-72acdf505529.webp?v=1782971968&width=1600 | https://skylux.eu/cdn/shop/files/e2602eb5-eb77-4594-9287-8563fa6b1ab1.webp?v=1782972066&width=1600 | https://skylux.eu/cdn/shop/files/646b0795-575e-4533-8c4b-b4c41eb259f5.jpg?v=1782972129&width=1600 | //skylux.eu/cdn/shop/files/E_MH_Installation_instructions_Skylux_PMMA_domes.pdf?v=14496508717816058976 | //skylux.eu/cdn/shop/files/E_TD_Technical_File.zip?v=8884726781087894850 | <body> <p id="isPasted">Looking for a way to bring more natural light into your home or workspace? Then definitely consider a Skylux 300x900 skylight! Our skylights are available in various dimensions and materials, allowing you to find the perfect match for your project. Choose from acrylic or polycarbonate, single- or multi-wall, and clear, opal or heatstop versions. In addition, our skylights are also available in both fixed and opening versions.</p> <p>For a complete renovation or new build, a curb is required for the correct installation of the skylight. Fortunately, you can also select the curb مباشرة on this page. Whether you are looking for a fixed or opening version, at Skylux we have everything you need to find the perfect skylight for your project.</p> <p>Moreover, our skylights are not only a stylish addition to any space, but also offer excellent thermal and sound insulation. This ensures a more comfortable and energy-efficient home or office. Whether you are planning a renovation or building a new home, choose the reliable, high-quality skylights from Skylux.<br> </p> </body> | spherical-shaped-dome-0300-x-0900-mm | 8162582003989 | 49193109324109
Skylights | Skylight | Skylux | Skylux skylight 30x90 cm | Single-walled (least insulating - 5.17 W/m²K) / Polycarbonate (250 times more impact-resistant than glass) / Heat-reflective * opal & non transparent | 45107 | 5412970451075 | 364.25 | Yes | 35-45 | 3.42 | Choose clear or opal or Heatstop | Heat-reflective * opal & non transparent | Number of walls | Single-walled (least insulating - 5.17 W/m²K) | Material | Polycarbonate (250 times more impact-resistant than glass) | 300 x 900 mm | 900 | 300 |  |  | 0.35 | Rectangular | [9 empty] | D |  |  | For heated areas, we recommend at least a 3-walled skylight for optimal insulation. | Looking for a way to bring more natural light into your home or workspace? Then definitely consider a Skylux 300x900 skylight! Our skylights are available in various dimensions and materials, allowing you to find the perfect match for your project. Choose from acrylic or polycarbonate, single- or multi-wall, and clear, opal or heatstop versions. In addition, our skylights are also available in both fixed and opening versions. For a complete renovation or new build, a curb is required for the correct installation of the skylight. Fortunately, you can also select the curb مباشرة on this page. Whether you are looking for a fixed or opening version, at Skylux we have everything you need to find the perfect skylight for your project. Moreover, our skylights are not only a stylish addition to any space, but also offer excellent thermal and sound insulation. This ensures a more comfortable and energy-efficient home or office. Whether you are planning a renovation or building a new home, choose the reliable, high-quality skylights from Skylux. | https://skylux.eu/en/products/spherical-shaped-dome-0300-x-0900-mm?variant=49193108832589 | https://skylux.eu/cdn/shop/files/download_998f257f-b902-44be-a51f-b4c058c7d207.jpg?v=1737477919&width=1600 | https://skylux.eu/cdn/shop/files/Skylux-lichtkoepel-30x90-cm-Lichtkoepel.jpg?v=1737486388&width=1600 | https://skylux.eu/cdn/shop/files/400dc924-54f6-47a2-b966-72acdf505529.webp?v=1782971968&width=1600 | https://skylux.eu/cdn/shop/files/e2602eb5-eb77-4594-9287-8563fa6b1ab1.webp?v=1782972066&width=1600 | https://skylux.eu/cdn/shop/files/646b0795-575e-4533-8c4b-b4c41eb259f5.jpg?v=1782972129&width=1600 | //skylux.eu/cdn/shop/files/E_MH_Installation_instructions_Skylux_PMMA_domes.pdf?v=14496508717816058976 | //skylux.eu/cdn/shop/files/E_TD_Technical_File.zip?v=8884726781087894850 | <body> <p id="isPasted">Looking for a way to bring more natural light into your home or workspace? Then definitely consider a Skylux 300x900 skylight! Our skylights are available in various dimensions and materials, allowing you to find the perfect match for your project. Choose from acrylic or polycarbonate, single- or multi-wall, and clear, opal or heatstop versions. In addition, our skylights are also available in both fixed and opening versions.</p> <p>For a complete renovation or new build, a curb is required for the correct installation of the skylight. Fortunately, you can also select the curb مباشرة on this page. Whether you are looking for a fixed or opening version, at Skylux we have everything you need to find the perfect skylight for your project.</p> <p>Moreover, our skylights are not only a stylish addition to any space, but also offer excellent thermal and sound insulation. This ensures a more comfortable and energy-efficient home or office. Whether you are planning a renovation or building a new home, choose the reliable, high-quality skylights from Skylux.<br> </p> </body> | spherical-shaped-dome-0300-x-0900-mm | 8162582003989 | 49193108832589
Skylights | Skylight | Skylux | Skylux skylight 30x90 cm | Double-walled (2.90 W/m²K) / Polycarbonate (250 times more impact-resistant than glass) / Heat-reflective * opal & non transparent | 45199 | 5412970451990 | 477.95 | Yes | 35-45 | 5 | Choose clear or opal or Heatstop | Heat-reflective * opal & non transparent | Number of walls | Double-walled (2.90 W/m²K) | Material | Polycarbonate (250 times more impact-resistant than glass) | 300 x 900 mm | 900 | 300 |  |  | 0.35 | Rectangular | [9 empty] | D |  |  | For heated areas, we recommend at least a 3-walled skylight for optimal insulation. | Looking for a way to bring more natural light into your home or workspace? Then definitely consider a Skylux 300x900 skylight! Our skylights are available in various dimensions and materials, allowing you to find the perfect match for your project. Choose from acrylic or polycarbonate, single- or multi-wall, and clear, opal or heatstop versions. In addition, our skylights are also available in both fixed and opening versions. For a complete renovation or new build, a curb is required for the correct installation of the skylight. Fortunately, you can also select the curb مباشرة on this page. Whether you are looking for a fixed or opening version, at Skylux we have everything you need to find the perfect skylight for your project. Moreover, our skylights are not only a stylish addition to any space, but also offer excellent thermal and sound insulation. This ensures a more comfortable and energy-efficient home or office. Whether you are planning a renovation or building a new home, choose the reliable, high-quality skylights from Skylux. | https://skylux.eu/en/products/spherical-shaped-dome-0300-x-0900-mm?variant=49193108996429 | https://skylux.eu/cdn/shop/files/download_106012eb-c877-4892-b626-1ca4bd5284bf.jpg?v=1737477958&width=1600 | https://skylux.eu/cdn/shop/files/Skylux-lichtkoepel-30x90-cm-Lichtkoepel.jpg?v=1737486388&width=1600 | https://skylux.eu/cdn/shop/files/400dc924-54f6-47a2-b966-72acdf505529.webp?v=1782971968&width=1600 | https://skylux.eu/cdn/shop/files/e2602eb5-eb77-4594-9287-8563fa6b1ab1.webp?v=1782972066&width=1600 | https://skylux.eu/cdn/shop/files/646b0795-575e-4533-8c4b-b4c41eb259f5.jpg?v=1782972129&width=1600 | //skylux.eu/cdn/shop/files/E_MH_Installation_instructions_Skylux_PMMA_domes.pdf?v=14496508717816058976 | //skylux.eu/cdn/shop/files/E_TD_Technical_File.zip?v=8884726781087894850 | <body> <p id="isPasted">Looking for a way to bring more natural light into your home or workspace? Then definitely consider a Skylux 300x900 skylight! Our skylights are available in various dimensions and materials, allowing you to find the perfect match for your project. Choose from acrylic or polycarbonate, single- or multi-wall, and clear, opal or heatstop versions. In addition, our skylights are also available in both fixed and opening versions.</p> <p>For a complete renovation or new build, a curb is required for the correct installation of the skylight. Fortunately, you can also select the curb مباشرة on this page. Whether you are looking for a fixed or opening version, at Skylux we have everything you need to find the perfect skylight for your project.</p> <p>Moreover, our skylights are not only a stylish addition to any space, but also offer excellent thermal and sound insulation. This ensures a more comfortable and energy-efficient home or office. Whether you are planning a renovation or building a new home, choose the reliable, high-quality skylights from Skylux.<br> </p> </body> | spherical-shaped-dome-0300-x-0900-mm | 8162582003989 | 49193108996429
Skylights | Skylight | Skylux | Skylux skylight 30x90 cm | Triple-walled (1.70 W/m²K) Heated space? Choose this version or higher! / Polycarbonate (250 times more impact-resistant than glass) / Heat-reflective * opal & non transparent | 45216 | 5412970452164 | 591.7 | Yes | 35-45 | 6.96 | Choose clear or opal or Heatstop | Heat-reflective * opal & non transparent | Number of walls | Triple-walled (1.70 W/m²K) Heated space? Choose this version or higher! | Material | Polycarbonate (250 times more impact-resistant than glass) | 300 x 900 mm | 900 | 300 |  |  | 0.35 | Rectangular | [9 empty] | D |  |  | For heated areas, we recommend at least a 3-walled skylight for optimal insulation. | Looking for a way to bring more natural light into your home or workspace? Then definitely consider a Skylux 300x900 skylight! Our skylights are available in various dimensions and materials, allowing you to find the perfect match for your project. Choose from acrylic or polycarbonate, single- or multi-wall, and clear, opal or heatstop versions. In addition, our skylights are also available in both fixed and opening versions. For a complete renovation or new build, a curb is required for the correct installation of the skylight. Fortunately, you can also select the curb مباشرة on this page. Whether you are looking for a fixed or opening version, at Skylux we have everything you need to find the perfect skylight for your project. Moreover, our skylights are not only a stylish addition to any space, but also offer excellent thermal and sound insulation. This ensures a more comfortable and energy-efficient home or office. Whether you are planning a renovation or building a new home, choose the reliable, high-quality skylights from Skylux. | https://skylux.eu/en/products/spherical-shaped-dome-0300-x-0900-mm?variant=49193109193037 | https://skylux.eu/cdn/shop/files/download_f6f1c2ab-3dd5-4bcd-b2a7-f9e1ea8fa545.jpg?v=1737477995&width=1600 | https://skylux.eu/cdn/shop/files/Skylux-lichtkoepel-30x90-cm-Lichtkoepel.jpg?v=1737486388&width=1600 | https://skylux.eu/cdn/shop/files/400dc924-54f6-47a2-b966-72acdf505529.webp?v=1782971968&width=1600 | https://skylux.eu/cdn/shop/files/e2602eb5-eb77-4594-9287-8563fa6b1ab1.webp?v=1782972066&width=1600 | https://skylux.eu/cdn/shop/files/646b0795-575e-4533-8c4b-b4c41eb259f5.jpg?v=1782972129&width=1600 | //skylux.eu/cdn/shop/files/E_MH_Installation_instructions_Skylux_PMMA_domes.pdf?v=14496508717816058976 | //skylux.eu/cdn/shop/files/E_TD_Technical_File.zip?v=8884726781087894850 | <body> <p id="isPasted">Looking for a way to bring more natural light into your home or workspace? Then definitely consider a Skylux 300x900 skylight! Our skylights are available in various dimensions and materials, allowing you to find the perfect match for your project. Choose from acrylic or polycarbonate, single- or multi-wall, and clear, opal or heatstop versions. In addition, our skylights are also available in both fixed and opening versions.</p> <p>For a complete renovation or new build, a curb is required for the correct installation of the skylight. Fortunately, you can also select the curb مباشرة on this page. Whether you are looking for a fixed or opening version, at Skylux we have everything you need to find the perfect skylight for your project.</p> <p>Moreover, our skylights are not only a stylish addition to any space, but also offer excellent thermal and sound insulation. This ensures a more comfortable and energy-efficient home or office. Whether you are planning a renovation or building a new home, choose the reliable, high-quality skylights from Skylux.<br> </p> </body> | spherical-shaped-dome-0300-x-0900-mm | 8162582003989 | 49193109193037
Skylights | Skylight | Skylux | Skylux skylight 30x90 cm | Four-walled (1.28 W/m²K) / Polycarbonate (250 times more impact-resistant than glass) / Heat-reflective * opal & non transparent | 73087 | 5412970730873 | 705.45 | Yes | 35-45 | 8.63 | Choose clear or opal or Heatstop | Heat-reflective * opal & non transparent | Number of walls | Four-walled (1.28 W/m²K) | Material | Polycarbonate (250 times more impact-resistant than glass) | 300 x 900 mm | 900 | 300 |  |  | 0.35 | Rectangular | [9 empty] | D |  |  | For heated areas, we recommend at least a 3-walled skylight for optimal insulation. | Looking for a way to bring more natural light into your home or workspace? Then definitely consider a Skylux 300x900 skylight! Our skylights are available in various dimensions and materials, allowing you to find the perfect match for your project. Choose from acrylic or polycarbonate, single- or multi-wall, and clear, opal or heatstop versions. In addition, our skylights are also available in both fixed and opening versions. For a complete renovation or new build, a curb is required for the correct installation of the skylight. Fortunately, you can also select the curb مباشرة on this page. Whether you are looking for a fixed or opening version, at Skylux we have everything you need to find the perfect skylight for your project. Moreover, our skylights are not only a stylish addition to any space, but also offer excellent thermal and sound insulation. This ensures a more comfortable and energy-efficient home or office. Whether you are planning a renovation or building a new home, choose the reliable, high-quality skylights from Skylux. | https://skylux.eu/en/products/spherical-shaped-dome-0300-x-0900-mm?variant=49193109455181 | https://skylux.eu/cdn/shop/files/download_f94ef2f2-49c2-4e19-aecd-1502a3a44b52.jpg?v=1737478035&width=1600 | https://skylux.eu/cdn/shop/files/Skylux-lichtkoepel-30x90-cm-Lichtkoepel.jpg?v=1737486388&width=1600 | https://skylux.eu/cdn/shop/files/400dc924-54f6-47a2-b966-72acdf505529.webp?v=1782971968&width=1600 | https://skylux.eu/cdn/shop/files/e2602eb5-eb77-4594-9287-8563fa6b1ab1.webp?v=1782972066&width=1600 | https://skylux.eu/cdn/shop/files/646b0795-575e-4533-8c4b-b4c41eb259f5.jpg?v=1782972129&width=1600 | //skylux.eu/cdn/shop/files/E_MH_Installation_instructions_Skylux_PMMA_domes.pdf?v=14496508717816058976 | //skylux.eu/cdn/shop/files/E_TD_Technical_File.zip?v=8884726781087894850 | <body> <p id="isPasted">Looking for a way to bring more natural light into your home or workspace? Then definitely consider a Skylux 300x900 skylight! Our skylights are available in various dimensions and materials, allowing you to find the perfect match for your project. Choose from acrylic or polycarbonate, single- or multi-wall, and clear, opal or heatstop versions. In addition, our skylights are also available in both fixed and opening versions.</p> <p>For a complete renovation or new build, a curb is required for the correct installation of the skylight. Fortunately, you can also select the curb مباشرة on this page. Whether you are looking for a fixed or opening version, at Skylux we have everything you need to find the perfect skylight for your project.</p> <p>Moreover, our skylights are not only a stylish addition to any space, but also offer excellent thermal and sound insulation. This ensures a more comfortable and energy-efficient home or office. Whether you are planning a renovation or building a new home, choose the reliable, high-quality skylights from Skylux.<br> </p> </body> | spherical-shaped-dome-0300-x-0900-mm | 8162582003989 | 49193109455181
Skylights | Skylight | Skylux | Skylux skylight 30x130 cm | Single-walled (least insulating - 5.17 W/m²K) / Acrylic (10 times more impact-resistant than glass) / Clear * just like glass | 1924 | 5412970019244 | 235.95 | Yes | 35-45 | 4.2 | Choose clear or opal or Heatstop | Clear * just like glass | Number of walls | Single-walled (least insulating - 5.17 W/m²K) | Material | Acrylic (10 times more impact-resistant than glass) | 300 x 1300 mm | 1300 | 300 |  |  | 0.54 | Rectangular | [9 empty] | D |  |  | For heated areas, we recommend at least a 3-walled skylight for optimal insulation. | Looking for a way to bring more natural light into your home or workspace? Then be sure to consider a 300x1300 skylight from Skylux! Our skylights are available in various sizes and materials, allowing you to find the perfect match for your project. Choose from acrylic or polycarbonate, single- or multi-wall, and clear, opal or heatstop versions. In addition, our skylights are also available in both fixed and opening versions. For a total renovation or new build, a curb is required for the correct installation of the skylight. Fortunately, you can also select the curb مباشرة on this page. Whether you are looking for a fixed or opening version, at Skylux we have everything you need to find the perfect skylight for your project. In addition, our skylights are not only a stylish addition to any room, but they also offer excellent thermal and sound insulation. This ensures a more comfortable and energy-efficient home or office. Whether you are planning a renovation or building a new home, choose the reliable, high-quality skylights from Skylux. | https://skylux.eu/en/products/spherical-shaped-dome-0300-x-1300-mm?variant=49193103622477 | https://skylux.eu/cdn/shop/files/download_58688ca9-a6b7-4b1d-b2f7-6b13fe8517b1.jpg?v=1737478315&width=1600 | https://skylux.eu/cdn/shop/files/Skylux-lichtkoepel-30x130-cm-Lichtkoepel.jpg?v=1737486408&width=1600 | https://skylux.eu/cdn/shop/files/400dc924-54f6-47a2-b966-72acdf505529.webp?v=1782971968&width=1600 | https://skylux.eu/cdn/shop/files/e2602eb5-eb77-4594-9287-8563fa6b1ab1.webp?v=1782972066&width=1600 | https://skylux.eu/cdn/shop/files/646b0795-575e-4533-8c4b-b4c41eb259f5.jpg?v=1782972129&width=1600 | //skylux.eu/cdn/shop/files/E_MH_Installation_instructions_Skylux_PMMA_domes.pdf?v=14496508717816058976 | //skylux.eu/cdn/shop/files/E_TD_Technical_File.zip?v=8884726781087894850 | <body> <p id="isPasted">Looking for a way to bring more natural light into your home or workspace? Then be sure to consider a 300x1300 skylight from Skylux! Our skylights are available in various sizes and materials, allowing you to find the perfect match for your project. Choose from acrylic or polycarbonate, single- or multi-wall, and clear, opal or heatstop versions. In addition, our skylights are also available in both fixed and opening versions.</p> <p>For a total renovation or new build, a curb is required for the correct installation of the skylight. Fortunately, you can also select the curb مباشرة on this page. Whether you are looking for a fixed or opening version, at Skylux we have everything you need to find the perfect skylight for your project.</p> <p>In addition, our skylights are not only a stylish addition to any room, but they also offer excellent thermal and sound insulation. This ensures a more comfortable and energy-efficient home or office. Whether you are planning a renovation or building a new home, choose the reliable, high-quality skylights from Skylux.<br> </p> </body> | spherical-shaped-dome-0300-x-1300-mm | 8162582331669 | 49193103622477
Skylights | Skylight | Skylux | Skylux skylight 30x130 cm | Single-walled (least insulating - 5.17 W/m²K) / Polycarbonate (250 times more impact-resistant than glass) / Clear * just like glass | 5540 | 5412970055402 | 439.25 | Yes | 35-45 | 4.4 | Choose clear or opal or Heatstop | Clear * just like glass | Number of walls | Single-walled (least insulating - 5.17 W/m²K) | Material | Polycarbonate (250 times more impact-resistant than glass) | 300 x 1300 mm | 1300 | 300 |  |  | 0.54 | Rectangular | [9 empty] | D |  |  | For heated areas, we recommend at least a 3-walled skylight for optimal insulation. | Looking for a way to bring more natural light into your home or workspace? Then be sure to consider a 300x1300 skylight from Skylux! Our skylights are available in various sizes and materials, allowing you to find the perfect match for your project. Choose from acrylic or polycarbonate, single- or multi-wall, and clear, opal or heatstop versions. In addition, our skylights are also available in both fixed and opening versions. For a total renovation or new build, a curb is required for the correct installation of the skylight. Fortunately, you can also select the curb مباشرة on this page. Whether you are looking for a fixed or opening version, at Skylux we have everything you need to find the perfect skylight for your project. In addition, our skylights are not only a stylish addition to any room, but they also offer excellent thermal and sound insulation. This ensures a more comfortable and energy-efficient home or office. Whether you are planning a renovation or building a new home, choose the reliable, high-quality skylights from Skylux. | https://skylux.eu/en/products/spherical-shaped-dome-0300-x-1300-mm?variant=49193103720781 | https://skylux.eu/cdn/shop/files/download_03a41218-3fe4-47ef-9ddd-afd11ee6ba4f.jpg?v=1737478330&width=1600 | https://skylux.eu/cdn/shop/files/Skylux-lichtkoepel-30x130-cm-Lichtkoepel.jpg?v=1737486408&width=1600 | https://skylux.eu/cdn/shop/files/400dc924-54f6-47a2-b966-72acdf505529.webp?v=1782971968&width=1600 | https://skylux.eu/cdn/shop/files/e2602eb5-eb77-4594-9287-8563fa6b1ab1.webp?v=1782972066&width=1600 | https://skylux.eu/cdn/shop/files/646b0795-575e-4533-8c4b-b4c41eb259f5.jpg?v=1782972129&width=1600 | //skylux.eu/cdn/shop/files/E_MH_Installation_instructions_Skylux_PMMA_domes.pdf?v=14496508717816058976 | //skylux.eu/cdn/shop/files/E_TD_Technical_File.zip?v=8884726781087894850 | <body> <p id="isPasted">Looking for a way to bring more natural light into your home or workspace? Then be sure to consider a 300x1300 skylight from Skylux! Our skylights are available in various sizes and materials, allowing you to find the perfect match for your project. Choose from acrylic or polycarbonate, single- or multi-wall, and clear, opal or heatstop versions. In addition, our skylights are also available in both fixed and opening versions.</p> <p>For a total renovation or new build, a curb is required for the correct installation of the skylight. Fortunately, you can also select the curb مباشرة on this page. Whether you are looking for a fixed or opening version, at Skylux we have everything you need to find the perfect skylight for your project.</p> <p>In addition, our skylights are not only a stylish addition to any room, but they also offer excellent thermal and sound insulation. This ensures a more comfortable and energy-efficient home or office. Whether you are planning a renovation or building a new home, choose the reliable, high-quality skylights from Skylux.<br> </p> </body> | spherical-shaped-dome-0300-x-1300-mm | 8162582331669 | 49193103720781
Skylights | Skylight | Skylux | Skylux skylight 30x130 cm | Double-walled (2.90 W/m²K) / Acrylic (10 times more impact-resistant than glass) / Clear * just like glass | 1905 | 5412970019053 | 375.1 | Yes | 35-45 | 4.2 | Choose clear or opal or Heatstop | Clear * just like glass | Number of walls | Double-walled (2.90 W/m²K) | Material | Acrylic (10 times more impact-resistant than glass) | 300 x 1300 mm | 1300 | 300 |  |  | 0.54 | Rectangular | [9 empty] | D |  |  | For heated areas, we recommend at least a 3-walled skylight for optimal insulation. | Looking for a way to bring more natural light into your home or workspace? Then be sure to consider a 300x1300 skylight from Skylux! Our skylights are available in various sizes and materials, allowing you to find the perfect match for your project. Choose from acrylic or polycarbonate, single- or multi-wall, and clear, opal or heatstop versions. In addition, our skylights are also available in both fixed and opening versions. For a total renovation or new build, a curb is required for the correct installation of the skylight. Fortunately, you can also select the curb مباشرة on this page. Whether you are looking for a fixed or opening version, at Skylux we have everything you need to find the perfect skylight for your project. In addition, our skylights are not only a stylish addition to any room, but they also offer excellent thermal and sound insulation. This ensures a more comfortable and energy-efficient home or office. Whether you are planning a renovation or building a new home, choose the reliable, high-quality skylights from Skylux. | https://skylux.eu/en/products/spherical-shaped-dome-0300-x-1300-mm?variant=49193103786317 | https://skylux.eu/cdn/shop/files/download_572d6507-7d4d-44e4-a5e1-72c81389d284.jpg?v=1737478346&width=1600 | https://skylux.eu/cdn/shop/files/Skylux-lichtkoepel-30x130-cm-Lichtkoepel.jpg?v=1737486408&width=1600 | https://skylux.eu/cdn/shop/files/400dc924-54f6-47a2-b966-72acdf505529.webp?v=1782971968&width=1600 | https://skylux.eu/cdn/shop/files/e2602eb5-eb77-4594-9287-8563fa6b1ab1.webp?v=1782972066&width=1600 | https://skylux.eu/cdn/shop/files/646b0795-575e-4533-8c4b-b4c41eb259f5.jpg?v=1782972129&width=1600 | //skylux.eu/cdn/shop/files/E_MH_Installation_instructions_Skylux_PMMA_domes.pdf?v=14496508717816058976 | //skylux.eu/cdn/shop/files/E_TD_Technical_File.zip?v=8884726781087894850 | <body> <p id="isPasted">Looking for a way to bring more natural light into your home or workspace? Then be sure to consider a 300x1300 skylight from Skylux! Our skylights are available in various sizes and materials, allowing you to find the perfect match for your project. Choose from acrylic or polycarbonate, single- or multi-wall, and clear, opal or heatstop versions. In addition, our skylights are also available in both fixed and opening versions.</p> <p>For a total renovation or new build, a curb is required for the correct installation of the skylight. Fortunately, you can also select the curb مباشرة on this page. Whether you are looking for a fixed or opening version, at Skylux we have everything you need to find the perfect skylight for your project.</p> <p>In addition, our skylights are not only a stylish addition to any room, but they also offer excellent thermal and sound insulation. This ensures a more comfortable and energy-efficient home or office. Whether you are planning a renovation or building a new home, choose the reliable, high-quality skylights from Skylux.<br> </p> </body> | spherical-shaped-dome-0300-x-1300-mm | 8162582331669 | 49193103786317
Skylights | Skylight | Skylux | Skylux skylight 30x130 cm | Double-walled (2.90 W/m²K) / Polycarbonate (250 times more impact-resistant than glass) / Clear * just like glass | 1597 | 5412970015970 | 578.4 | Yes | 35-45 | 6.04 | Choose clear or opal or Heatstop | Clear * just like glass | Number of walls | Double-walled (2.90 W/m²K) | Material | Polycarbonate (250 times more impact-resistant than glass) | 300 x 1300 mm | 1300 | 300 |  |  | 0.54 | Rectangular | [9 empty] | D |  |  | For heated areas, we recommend at least a 3-walled skylight for optimal insulation. | Looking for a way to bring more natural light into your home or workspace? Then be sure to consider a 300x1300 skylight from Skylux! Our skylights are available in various sizes and materials, allowing you to find the perfect match for your project. Choose from acrylic or polycarbonate, single- or multi-wall, and clear, opal or heatstop versions. In addition, our skylights are also available in both fixed and opening versions. For a total renovation or new build, a curb is required for the correct installation of the skylight. Fortunately, you can also select the curb مباشرة on this page. Whether you are looking for a fixed or opening version, at Skylux we have everything you need to find the perfect skylight for your project. In addition, our skylights are not only a stylish addition to any room, but they also offer excellent thermal and sound insulation. This ensures a more comfortable and energy-efficient home or office. Whether you are planning a renovation or building a new home, choose the reliable, high-quality skylights from Skylux. | https://skylux.eu/en/products/spherical-shaped-dome-0300-x-1300-mm?variant=49193103884621 | https://skylux.eu/cdn/shop/files/download_95246286-caa1-43e8-b0cc-38f2335991cd.jpg?v=1737478362&width=1600 | https://skylux.eu/cdn/shop/files/Skylux-lichtkoepel-30x130-cm-Lichtkoepel.jpg?v=1737486408&width=1600 | https://skylux.eu/cdn/shop/files/400dc924-54f6-47a2-b966-72acdf505529.webp?v=1782971968&width=1600 | https://skylux.eu/cdn/shop/files/e2602eb5-eb77-4594-9287-8563fa6b1ab1.webp?v=1782972066&width=1600 | https://skylux.eu/cdn/shop/files/646b0795-575e-4533-8c4b-b4c41eb259f5.jpg?v=1782972129&width=1600 | //skylux.eu/cdn/shop/files/E_MH_Installation_instructions_Skylux_PMMA_domes.pdf?v=14496508717816058976 | //skylux.eu/cdn/shop/files/E_TD_Technical_File.zip?v=8884726781087894850 | <body> <p id="isPasted">Looking for a way to bring more natural light into your home or workspace? Then be sure to consider a 300x1300 skylight from Skylux! Our skylights are available in various sizes and materials, allowing you to find the perfect match for your project. Choose from acrylic or polycarbonate, single- or multi-wall, and clear, opal or heatstop versions. In addition, our skylights are also available in both fixed and opening versions.</p> <p>For a total renovation or new build, a curb is required for the correct installation of the skylight. Fortunately, you can also select the curb مباشرة on this page. Whether you are looking for a fixed or opening version, at Skylux we have everything you need to find the perfect skylight for your project.</p> <p>In addition, our skylights are not only a stylish addition to any room, but they also offer excellent thermal and sound insulation. This ensures a more comfortable and energy-efficient home or office. Whether you are planning a renovation or building a new home, choose the reliable, high-quality skylights from Skylux.<br> </p> </body> | spherical-shaped-dome-0300-x-1300-mm | 8162582331669 | 49193103884621
Skylights | Skylight | Skylux | Skylux skylight 30x130 cm | Triple-walled (1.70 W/m²K) Heated space? Choose this version or higher! / Acrylic (10 times more impact-resistant than glass) / Clear * just like glass | 2164 | 5412970021643 | 514.25 | Yes | 35-45 | 5.6 | Choose clear or opal or Heatstop | Clear * just like glass | Number of walls | Triple-walled (1.70 W/m²K) Heated space? Choose this version or higher! | Material | Acrylic (10 times more impact-resistant than glass) | 300 x 1300 mm | 1300 | 300 |  |  | 0.54 | Rectangular | [9 empty] | D |  |  | For heated areas, we recommend at least a 3-walled skylight for optimal insulation. | Looking for a way to bring more natural light into your home or workspace? Then be sure to consider a 300x1300 skylight from Skylux! Our skylights are available in various sizes and materials, allowing you to find the perfect match for your project. Choose from acrylic or polycarbonate, single- or multi-wall, and clear, opal or heatstop versions. In addition, our skylights are also available in both fixed and opening versions. For a total renovation or new build, a curb is required for the correct installation of the skylight. Fortunately, you can also select the curb مباشرة on this page. Whether you are looking for a fixed or opening version, at Skylux we have everything you need to find the perfect skylight for your project. In addition, our skylights are not only a stylish addition to any room, but they also offer excellent thermal and sound insulation. This ensures a more comfortable and energy-efficient home or office. Whether you are planning a renovation or building a new home, choose the reliable, high-quality skylights from Skylux. | https://skylux.eu/en/products/spherical-shaped-dome-0300-x-1300-mm?variant=49193103982925 | https://skylux.eu/cdn/shop/files/download_1e007aa0-f4d0-4dea-a2c6-358a1c3b5092.jpg?v=1737478384&width=1600 | https://skylux.eu/cdn/shop/files/Skylux-lichtkoepel-30x130-cm-Lichtkoepel.jpg?v=1737486408&width=1600 | https://skylux.eu/cdn/shop/files/400dc924-54f6-47a2-b966-72acdf505529.webp?v=1782971968&width=1600 | https://skylux.eu/cdn/shop/files/e2602eb5-eb77-4594-9287-8563fa6b1ab1.webp?v=1782972066&width=1600 | https://skylux.eu/cdn/shop/files/646b0795-575e-4533-8c4b-b4c41eb259f5.jpg?v=1782972129&width=1600 | //skylux.eu/cdn/shop/files/E_MH_Installation_instructions_Skylux_PMMA_domes.pdf?v=14496508717816058976 | //skylux.eu/cdn/shop/files/E_TD_Technical_File.zip?v=8884726781087894850 | <body> <p id="isPasted">Looking for a way to bring more natural light into your home or workspace? Then be sure to consider a 300x1300 skylight from Skylux! Our skylights are available in various sizes and materials, allowing you to find the perfect match for your project. Choose from acrylic or polycarbonate, single- or multi-wall, and clear, opal or heatstop versions. In addition, our skylights are also available in both fixed and opening versions.</p> <p>For a total renovation or new build, a curb is required for the correct installation of the skylight. Fortunately, you can also select the curb مباشرة on this page. Whether you are looking for a fixed or opening version, at Skylux we have everything you need to find the perfect skylight for your project.</p> <p>In addition, our skylights are not only a stylish addition to any room, but they also offer excellent thermal and sound insulation. This ensures a more comfortable and energy-efficient home or office. Whether you are planning a renovation or building a new home, choose the reliable, high-quality skylights from Skylux.<br> </p> </body> | spherical-shaped-dome-0300-x-1300-mm | 8162582331669 | 49193103982925
Skylights | Skylight | Skylux | Skylux skylight 30x130 cm | Triple-walled (1.70 W/m²K) Heated space? Choose this version or higher! / Polycarbonate (250 times more impact-resistant than glass) / Clear * just like glass | 24724 | 5412970247241 | 717.55 | Yes | 35-45 | 7.83 | Choose clear or opal or Heatstop | Clear * just like glass | Number of walls | Triple-walled (1.70 W/m²K) Heated space? Choose this version or higher! | Material | Polycarbonate (250 times more impact-resistant than glass) | 300 x 1300 mm | 1300 | 300 |  |  | 0.54 | Rectangular | [9 empty] | D |  |  | For heated areas, we recommend at least a 3-walled skylight for optimal insulation. | Looking for a way to bring more natural light into your home or workspace? Then be sure to consider a 300x1300 skylight from Skylux! Our skylights are available in various sizes and materials, allowing you to find the perfect match for your project. Choose from acrylic or polycarbonate, single- or multi-wall, and clear, opal or heatstop versions. In addition, our skylights are also available in both fixed and opening versions. For a total renovation or new build, a curb is required for the correct installation of the skylight. Fortunately, you can also select the curb مباشرة on this page. Whether you are looking for a fixed or opening version, at Skylux we have everything you need to find the perfect skylight for your project. In addition, our skylights are not only a stylish addition to any room, but they also offer excellent thermal and sound insulation. This ensures a more comfortable and energy-efficient home or office. Whether you are planning a renovation or building a new home, choose the reliable, high-quality skylights from Skylux. | https://skylux.eu/en/products/spherical-shaped-dome-0300-x-1300-mm?variant=49193104048461 | https://skylux.eu/cdn/shop/files/download_810dc864-79df-411c-bf80-3e69a9628848.jpg?v=1737478399&width=1600 | https://skylux.eu/cdn/shop/files/Skylux-lichtkoepel-30x130-cm-Lichtkoepel.jpg?v=1737486408&width=1600 | https://skylux.eu/cdn/shop/files/400dc924-54f6-47a2-b966-72acdf505529.webp?v=1782971968&width=1600 | https://skylux.eu/cdn/shop/files/e2602eb5-eb77-4594-9287-8563fa6b1ab1.webp?v=1782972066&width=1600 | https://skylux.eu/cdn/shop/files/646b0795-575e-4533-8c4b-b4c41eb259f5.jpg?v=1782972129&width=1600 | //skylux.eu/cdn/shop/files/E_MH_Installation_instructions_Skylux_PMMA_domes.pdf?v=14496508717816058976 | //skylux.eu/cdn/shop/files/E_TD_Technical_File.zip?v=8884726781087894850 | <body> <p id="isPasted">Looking for a way to bring more natural light into your home or workspace? Then be sure to consider a 300x1300 skylight from Skylux! Our skylights are available in various sizes and materials, allowing you to find the perfect match for your project. Choose from acrylic or polycarbonate, single- or multi-wall, and clear, opal or heatstop versions. In addition, our skylights are also available in both fixed and opening versions.</p> <p>For a total renovation or new build, a curb is required for the correct installation of the skylight. Fortunately, you can also select the curb مباشرة on this page. Whether you are looking for a fixed or opening version, at Skylux we have everything you need to find the perfect skylight for your project.</p> <p>In addition, our skylights are not only a stylish addition to any room, but they also offer excellent thermal and sound insulation. This ensures a more comfortable and energy-efficient home or office. Whether you are planning a renovation or building a new home, choose the reliable, high-quality skylights from Skylux.<br> </p> </body> | spherical-shaped-dome-0300-x-1300-mm | 8162582331669 | 49193104048461
Skylights | Skylight | Skylux | Skylux skylight 30x130 cm | Four-walled (1.28 W/m²K) / Acrylic (10 times more impact-resistant than glass) / Clear * just like glass | 80432 | 5412970804321 | 653.4 | Yes | 35-45 | 8.36 | Choose clear or opal or Heatstop | Clear * just like glass | Number of walls | Four-walled (1.28 W/m²K) | Material | Acrylic (10 times more impact-resistant than glass) | 300 x 1300 mm | 1300 | 300 |  |  | 0.54 | Rectangular | [9 empty] | D |  |  | For heated areas, we recommend at least a 3-walled skylight for optimal insulation. | Looking for a way to bring more natural light into your home or workspace? Then be sure to consider a 300x1300 skylight from Skylux! Our skylights are available in various sizes and materials, allowing you to find the perfect match for your project. Choose from acrylic or polycarbonate, single- or multi-wall, and clear, opal or heatstop versions. In addition, our skylights are also available in both fixed and opening versions. For a total renovation or new build, a curb is required for the correct installation of the skylight. Fortunately, you can also select the curb مباشرة on this page. Whether you are looking for a fixed or opening version, at Skylux we have everything you need to find the perfect skylight for your project. In addition, our skylights are not only a stylish addition to any room, but they also offer excellent thermal and sound insulation. This ensures a more comfortable and energy-efficient home or office. Whether you are planning a renovation or building a new home, choose the reliable, high-quality skylights from Skylux. | https://skylux.eu/en/products/spherical-shaped-dome-0300-x-1300-mm?variant=49193104212301 | https://skylux.eu/cdn/shop/files/download_3b9837e7-2553-4717-a134-8bdd954927d5.jpg?v=1737478422&width=1600 | https://skylux.eu/cdn/shop/files/Skylux-lichtkoepel-30x130-cm-Lichtkoepel.jpg?v=1737486408&width=1600 | https://skylux.eu/cdn/shop/files/400dc924-54f6-47a2-b966-72acdf505529.webp?v=1782971968&width=1600 | https://skylux.eu/cdn/shop/files/e2602eb5-eb77-4594-9287-8563fa6b1ab1.webp?v=1782972066&width=1600 | https://skylux.eu/cdn/shop/files/646b0795-575e-4533-8c4b-b4c41eb259f5.jpg?v=1782972129&width=1600 | //skylux.eu/cdn/shop/files/E_MH_Installation_instructions_Skylux_PMMA_domes.pdf?v=14496508717816058976 | //skylux.eu/cdn/shop/files/E_TD_Technical_File.zip?v=8884726781087894850 | <body> <p id="isPasted">Looking for a way to bring more natural light into your home or workspace? Then be sure to consider a 300x1300 skylight from Skylux! Our skylights are available in various sizes and materials, allowing you to find the perfect match for your project. Choose from acrylic or polycarbonate, single- or multi-wall, and clear, opal or heatstop versions. In addition, our skylights are also available in both fixed and opening versions.</p> <p>For a total renovation or new build, a curb is required for the correct installation of the skylight. Fortunately, you can also select the curb مباشرة on this page. Whether you are looking for a fixed or opening version, at Skylux we have everything you need to find the perfect skylight for your project.</p> <p>In addition, our skylights are not only a stylish addition to any room, but they also offer excellent thermal and sound insulation. This ensures a more comfortable and energy-efficient home or office. Whether you are planning a renovation or building a new home, choose the reliable, high-quality skylights from Skylux.<br> </p> </body> | spherical-shaped-dome-0300-x-1300-mm | 8162582331669 | 49193104212301
Skylights | Skylight | Skylux | Skylux skylight 30x130 cm | Four-walled (1.28 W/m²K) / Polycarbonate (250 times more impact-resistant than glass) / Clear * just like glass | 72919 | 5412970729198 | 856.7 | Yes | 35-45 | 10.25 | Choose clear or opal or Heatstop | Clear * just like glass | Number of walls | Four-walled (1.28 W/m²K) | Material | Polycarbonate (250 times more impact-resistant than glass) | 300 x 1300 mm | 1300 | 300 |  |  | 0.54 | Rectangular | [9 empty] | D |  |  | For heated areas, we recommend at least a 3-walled skylight for optimal insulation. | Looking for a way to bring more natural light into your home or workspace? Then be sure to consider a 300x1300 skylight from Skylux! Our skylights are available in various sizes and materials, allowing you to find the perfect match for your project. Choose from acrylic or polycarbonate, single- or multi-wall, and clear, opal or heatstop versions. In addition, our skylights are also available in both fixed and opening versions. For a total renovation or new build, a curb is required for the correct installation of the skylight. Fortunately, you can also select the curb مباشرة on this page. Whether you are looking for a fixed or opening version, at Skylux we have everything you need to find the perfect skylight for your project. In addition, our skylights are not only a stylish addition to any room, but they also offer excellent thermal and sound insulation. This ensures a more comfortable and energy-efficient home or office. Whether you are planning a renovation or building a new home, choose the reliable, high-quality skylights from Skylux. | https://skylux.eu/en/products/spherical-shaped-dome-0300-x-1300-mm?variant=49193104277837 | https://skylux.eu/cdn/shop/files/download_cd4eaa6f-c609-49a3-a1a3-e514a03cf535.jpg?v=1737478437&width=1600 | https://skylux.eu/cdn/shop/files/Skylux-lichtkoepel-30x130-cm-Lichtkoepel.jpg?v=1737486408&width=1600 | https://skylux.eu/cdn/shop/files/400dc924-54f6-47a2-b966-72acdf505529.webp?v=1782971968&width=1600 | https://skylux.eu/cdn/shop/files/e2602eb5-eb77-4594-9287-8563fa6b1ab1.webp?v=1782972066&width=1600 | https://skylux.eu/cdn/shop/files/646b0795-575e-4533-8c4b-b4c41eb259f5.jpg?v=1782972129&width=1600 | //skylux.eu/cdn/shop/files/E_MH_Installation_instructions_Skylux_PMMA_domes.pdf?v=14496508717816058976 | //skylux.eu/cdn/shop/files/E_TD_Technical_File.zip?v=8884726781087894850 | <body> <p id="isPasted">Looking for a way to bring more natural light into your home or workspace? Then be sure to consider a 300x1300 skylight from Skylux! Our skylights are available in various sizes and materials, allowing you to find the perfect match for your project. Choose from acrylic or polycarbonate, single- or multi-wall, and clear, opal or heatstop versions. In addition, our skylights are also available in both fixed and opening versions.</p> <p>For a total renovation or new build, a curb is required for the correct installation of the skylight. Fortunately, you can also select the curb مباشرة on this page. Whether you are looking for a fixed or opening version, at Skylux we have everything you need to find the perfect skylight for your project.</p> <p>In addition, our skylights are not only a stylish addition to any room, but they also offer excellent thermal and sound insulation. This ensures a more comfortable and energy-efficient home or office. Whether you are planning a renovation or building a new home, choose the reliable, high-quality skylights from Skylux.<br> </p> </body> | spherical-shaped-dome-0300-x-1300-mm | 8162582331669 | 49193104277837
Skylights | Skylight | Skylux | Skylux skylight 30x130 cm | Single-walled (least insulating - 5.17 W/m²K) / Acrylic (10 times more impact-resistant than glass) / Opal * (milk glass) non transparent | 2371 | 5412970023715 | 235.95 | Yes | 35-45 | 2.5 | Choose clear or opal or Heatstop | Opal * (milk glass) non transparent | Number of walls | Single-walled (least insulating - 5.17 W/m²K) | Material | Acrylic (10 times more impact-resistant than glass) | 300 x 1300 mm | 1300 | 300 |  |  | 0.54 | Rectangular | [9 empty] | D |  |  | For heated areas, we recommend at least a 3-walled skylight for optimal insulation. | Looking for a way to bring more natural light into your home or workspace? Then be sure to consider a 300x1300 skylight from Skylux! Our skylights are available in various sizes and materials, allowing you to find the perfect match for your project. Choose from acrylic or polycarbonate, single- or multi-wall, and clear, opal or heatstop versions. In addition, our skylights are also available in both fixed and opening versions. For a total renovation or new build, a curb is required for the correct installation of the skylight. Fortunately, you can also select the curb مباشرة on this page. Whether you are looking for a fixed or opening version, at Skylux we have everything you need to find the perfect skylight for your project. In addition, our skylights are not only a stylish addition to any room, but they also offer excellent thermal and sound insulation. This ensures a more comfortable and energy-efficient home or office. Whether you are planning a renovation or building a new home, choose the reliable, high-quality skylights from Skylux. | https://skylux.eu/en/products/spherical-shaped-dome-0300-x-1300-mm?variant=49193103655245 | https://skylux.eu/cdn/shop/files/download_8fc9146c-a2df-405c-ad8f-b8f0ffcdb10d.jpg?v=1737478323&width=1600 | https://skylux.eu/cdn/shop/files/Skylux-lichtkoepel-30x130-cm-Lichtkoepel.jpg?v=1737486408&width=1600 | https://skylux.eu/cdn/shop/files/400dc924-54f6-47a2-b966-72acdf505529.webp?v=1782971968&width=1600 | https://skylux.eu/cdn/shop/files/e2602eb5-eb77-4594-9287-8563fa6b1ab1.webp?v=1782972066&width=1600 | https://skylux.eu/cdn/shop/files/646b0795-575e-4533-8c4b-b4c41eb259f5.jpg?v=1782972129&width=1600 | //skylux.eu/cdn/shop/files/E_MH_Installation_instructions_Skylux_PMMA_domes.pdf?v=14496508717816058976 | //skylux.eu/cdn/shop/files/E_TD_Technical_File.zip?v=8884726781087894850 | <body> <p id="isPasted">Looking for a way to bring more natural light into your home or workspace? Then be sure to consider a 300x1300 skylight from Skylux! Our skylights are available in various sizes and materials, allowing you to find the perfect match for your project. Choose from acrylic or polycarbonate, single- or multi-wall, and clear, opal or heatstop versions. In addition, our skylights are also available in both fixed and opening versions.</p> <p>For a total renovation or new build, a curb is required for the correct installation of the skylight. Fortunately, you can also select the curb مباشرة on this page. Whether you are looking for a fixed or opening version, at Skylux we have everything you need to find the perfect skylight for your project.</p> <p>In addition, our skylights are not only a stylish addition to any room, but they also offer excellent thermal and sound insulation. This ensures a more comfortable and energy-efficient home or office. Whether you are planning a renovation or building a new home, choose the reliable, high-quality skylights from Skylux.<br> </p> </body> | spherical-shaped-dome-0300-x-1300-mm | 8162582331669 | 49193103655245
Skylights | Skylight | Skylux | Skylux skylight 30x130 cm | Double-walled (2.90 W/m²K) / Acrylic (10 times more impact-resistant than glass) / Opal * (milk glass) non transparent | 2794 | 5412970027942 | 375.1 | Yes | 35-45 | 4.2 | Choose clear or opal or Heatstop | Opal * (milk glass) non transparent | Number of walls | Double-walled (2.90 W/m²K) | Material | Acrylic (10 times more impact-resistant than glass) | 300 x 1300 mm | 1300 | 300 |  |  | 0.54 | Rectangular | [9 empty] | D |  |  | For heated areas, we recommend at least a 3-walled skylight for optimal insulation. | Looking for a way to bring more natural light into your home or workspace? Then be sure to consider a 300x1300 skylight from Skylux! Our skylights are available in various sizes and materials, allowing you to find the perfect match for your project. Choose from acrylic or polycarbonate, single- or multi-wall, and clear, opal or heatstop versions. In addition, our skylights are also available in both fixed and opening versions. For a total renovation or new build, a curb is required for the correct installation of the skylight. Fortunately, you can also select the curb مباشرة on this page. Whether you are looking for a fixed or opening version, at Skylux we have everything you need to find the perfect skylight for your project. In addition, our skylights are not only a stylish addition to any room, but they also offer excellent thermal and sound insulation. This ensures a more comfortable and energy-efficient home or office. Whether you are planning a renovation or building a new home, choose the reliable, high-quality skylights from Skylux. | https://skylux.eu/en/products/spherical-shaped-dome-0300-x-1300-mm?variant=49193103819085 | https://skylux.eu/cdn/shop/files/download_23f056f8-d3c3-444e-bd26-587ae8214f31.jpg?v=1737478354&width=1600 | https://skylux.eu/cdn/shop/files/Skylux-lichtkoepel-30x130-cm-Lichtkoepel.jpg?v=1737486408&width=1600 | https://skylux.eu/cdn/shop/files/400dc924-54f6-47a2-b966-72acdf505529.webp?v=1782971968&width=1600 | https://skylux.eu/cdn/shop/files/e2602eb5-eb77-4594-9287-8563fa6b1ab1.webp?v=1782972066&width=1600 | https://skylux.eu/cdn/shop/files/646b0795-575e-4533-8c4b-b4c41eb259f5.jpg?v=1782972129&width=1600 | //skylux.eu/cdn/shop/files/E_MH_Installation_instructions_Skylux_PMMA_domes.pdf?v=14496508717816058976 | //skylux.eu/cdn/shop/files/E_TD_Technical_File.zip?v=8884726781087894850 | <body> <p id="isPasted">Looking for a way to bring more natural light into your home or workspace? Then be sure to consider a 300x1300 skylight from Skylux! Our skylights are available in various sizes and materials, allowing you to find the perfect match for your project. Choose from acrylic or polycarbonate, single- or multi-wall, and clear, opal or heatstop versions. In addition, our skylights are also available in both fixed and opening versions.</p> <p>For a total renovation or new build, a curb is required for the correct installation of the skylight. Fortunately, you can also select the curb مباشرة on this page. Whether you are looking for a fixed or opening version, at Skylux we have everything you need to find the perfect skylight for your project.</p> <p>In addition, our skylights are not only a stylish addition to any room, but they also offer excellent thermal and sound insulation. This ensures a more comfortable and energy-efficient home or office. Whether you are planning a renovation or building a new home, choose the reliable, high-quality skylights from Skylux.<br> </p> </body> | spherical-shaped-dome-0300-x-1300-mm | 8162582331669 | 49193103819085
Skylights | Skylight | Skylux | Skylux skylight 30x130 cm | Double-walled (2.90 W/m²K) / Polycarbonate (250 times more impact-resistant than glass) / Opal * (milk glass) non transparent | 1689 | 5412970016892 | 578.4 | Yes | 35-45 | 6.04 | Choose clear or opal or Heatstop | Opal * (milk glass) non transparent | Number of walls | Double-walled (2.90 W/m²K) | Material | Polycarbonate (250 times more impact-resistant than glass) | 300 x 1300 mm | 1300 | 300 |  |  | 0.54 | Rectangular | [9 empty] | D |  |  | For heated areas, we recommend at least a 3-walled skylight for optimal insulation. | Looking for a way to bring more natural light into your home or workspace? Then be sure to consider a 300x1300 skylight from Skylux! Our skylights are available in various sizes and materials, allowing you to find the perfect match for your project. Choose from acrylic or polycarbonate, single- or multi-wall, and clear, opal or heatstop versions. In addition, our skylights are also available in both fixed and opening versions. For a total renovation or new build, a curb is required for the correct installation of the skylight. Fortunately, you can also select the curb مباشرة on this page. Whether you are looking for a fixed or opening version, at Skylux we have everything you need to find the perfect skylight for your project. In addition, our skylights are not only a stylish addition to any room, but they also offer excellent thermal and sound insulation. This ensures a more comfortable and energy-efficient home or office. Whether you are planning a renovation or building a new home, choose the reliable, high-quality skylights from Skylux. | https://skylux.eu/en/products/spherical-shaped-dome-0300-x-1300-mm?variant=49193103917389 | https://skylux.eu/cdn/shop/files/download_06e9989d-0870-4989-b9da-47928646a894.jpg?v=1737478369&width=1600 | https://skylux.eu/cdn/shop/files/Skylux-lichtkoepel-30x130-cm-Lichtkoepel.jpg?v=1737486408&width=1600 | https://skylux.eu/cdn/shop/files/400dc924-54f6-47a2-b966-72acdf505529.webp?v=1782971968&width=1600 | https://skylux.eu/cdn/shop/files/e2602eb5-eb77-4594-9287-8563fa6b1ab1.webp?v=1782972066&width=1600 | https://skylux.eu/cdn/shop/files/646b0795-575e-4533-8c4b-b4c41eb259f5.jpg?v=1782972129&width=1600 | //skylux.eu/cdn/shop/files/E_MH_Installation_instructions_Skylux_PMMA_domes.pdf?v=14496508717816058976 | //skylux.eu/cdn/shop/files/E_TD_Technical_File.zip?v=8884726781087894850 | <body> <p id="isPasted">Looking for a way to bring more natural light into your home or workspace? Then be sure to consider a 300x1300 skylight from Skylux! Our skylights are available in various sizes and materials, allowing you to find the perfect match for your project. Choose from acrylic or polycarbonate, single- or multi-wall, and clear, opal or heatstop versions. In addition, our skylights are also available in both fixed and opening versions.</p> <p>For a total renovation or new build, a curb is required for the correct installation of the skylight. Fortunately, you can also select the curb مباشرة on this page. Whether you are looking for a fixed or opening version, at Skylux we have everything you need to find the perfect skylight for your project.</p> <p>In addition, our skylights are not only a stylish addition to any room, but they also offer excellent thermal and sound insulation. This ensures a more comfortable and energy-efficient home or office. Whether you are planning a renovation or building a new home, choose the reliable, high-quality skylights from Skylux.<br> </p> </body> | spherical-shaped-dome-0300-x-1300-mm | 8162582331669 | 49193103917389
Skylights | Skylight | Skylux | Skylux skylight 30x130 cm | Triple-walled (1.70 W/m²K) Heated space? Choose this version or higher! / Acrylic (10 times more impact-resistant than glass) / Opal * (milk glass) non transparent | 2355 | 5412970023555 | 514.25 | Yes | 35-45 | 4.2 | Choose clear or opal or Heatstop | Opal * (milk glass) non transparent | Number of walls | Triple-walled (1.70 W/m²K) Heated space? Choose this version or higher! | Material | Acrylic (10 times more impact-resistant than glass) | 300 x 1300 mm | 1300 | 300 |  |  | 0.54 | Rectangular | [9 empty] | D |  |  | For heated areas, we recommend at least a 3-walled skylight for optimal insulation. | Looking for a way to bring more natural light into your home or workspace? Then be sure to consider a 300x1300 skylight from Skylux! Our skylights are available in various sizes and materials, allowing you to find the perfect match for your project. Choose from acrylic or polycarbonate, single- or multi-wall, and clear, opal or heatstop versions. In addition, our skylights are also available in both fixed and opening versions. For a total renovation or new build, a curb is required for the correct installation of the skylight. Fortunately, you can also select the curb مباشرة on this page. Whether you are looking for a fixed or opening version, at Skylux we have everything you need to find the perfect skylight for your project. In addition, our skylights are not only a stylish addition to any room, but they also offer excellent thermal and sound insulation. This ensures a more comfortable and energy-efficient home or office. Whether you are planning a renovation or building a new home, choose the reliable, high-quality skylights from Skylux. | https://skylux.eu/en/products/spherical-shaped-dome-0300-x-1300-mm?variant=49193104015693 | https://skylux.eu/cdn/shop/files/download_21d9287b-b4a1-48e3-825c-5ffe08184a7a.jpg?v=1737478392&width=1600 | https://skylux.eu/cdn/shop/files/Skylux-lichtkoepel-30x130-cm-Lichtkoepel.jpg?v=1737486408&width=1600 | https://skylux.eu/cdn/shop/files/400dc924-54f6-47a2-b966-72acdf505529.webp?v=1782971968&width=1600 | https://skylux.eu/cdn/shop/files/e2602eb5-eb77-4594-9287-8563fa6b1ab1.webp?v=1782972066&width=1600 | https://skylux.eu/cdn/shop/files/646b0795-575e-4533-8c4b-b4c41eb259f5.jpg?v=1782972129&width=1600 | //skylux.eu/cdn/shop/files/E_MH_Installation_instructions_Skylux_PMMA_domes.pdf?v=14496508717816058976 | //skylux.eu/cdn/shop/files/E_TD_Technical_File.zip?v=8884726781087894850 | <body> <p id="isPasted">Looking for a way to bring more natural light into your home or workspace? Then be sure to consider a 300x1300 skylight from Skylux! Our skylights are available in various sizes and materials, allowing you to find the perfect match for your project. Choose from acrylic or polycarbonate, single- or multi-wall, and clear, opal or heatstop versions. In addition, our skylights are also available in both fixed and opening versions.</p> <p>For a total renovation or new build, a curb is required for the correct installation of the skylight. Fortunately, you can also select the curb مباشرة on this page. Whether you are looking for a fixed or opening version, at Skylux we have everything you need to find the perfect skylight for your project.</p> <p>In addition, our skylights are not only a stylish addition to any room, but they also offer excellent thermal and sound insulation. This ensures a more comfortable and energy-efficient home or office. Whether you are planning a renovation or building a new home, choose the reliable, high-quality skylights from Skylux.<br> </p> </body> | spherical-shaped-dome-0300-x-1300-mm | 8162582331669 | 49193104015693
Skylights | Skylight | Skylux | Skylux skylight 30x130 cm | Triple-walled (1.70 W/m²K) Heated space? Choose this version or higher! / Polycarbonate (250 times more impact-resistant than glass) / Opal * (milk glass) non transparent | 5599 | 5412970055990 | 717.55 | Yes | 35-45 | 7.83 | Choose clear or opal or Heatstop | Opal * (milk glass) non transparent | Number of walls | Triple-walled (1.70 W/m²K) Heated space? Choose this version or higher! | Material | Polycarbonate (250 times more impact-resistant than glass) | 300 x 1300 mm | 1300 | 300 |  |  | 0.54 | Rectangular | [9 empty] | D |  |  | For heated areas, we recommend at least a 3-walled skylight for optimal insulation. | Looking for a way to bring more natural light into your home or workspace? Then be sure to consider a 300x1300 skylight from Skylux! Our skylights are available in various sizes and materials, allowing you to find the perfect match for your project. Choose from acrylic or polycarbonate, single- or multi-wall, and clear, opal or heatstop versions. In addition, our skylights are also available in both fixed and opening versions. For a total renovation or new build, a curb is required for the correct installation of the skylight. Fortunately, you can also select the curb مباشرة on this page. Whether you are looking for a fixed or opening version, at Skylux we have everything you need to find the perfect skylight for your project. In addition, our skylights are not only a stylish addition to any room, but they also offer excellent thermal and sound insulation. This ensures a more comfortable and energy-efficient home or office. Whether you are planning a renovation or building a new home, choose the reliable, high-quality skylights from Skylux. | https://skylux.eu/en/products/spherical-shaped-dome-0300-x-1300-mm?variant=49193104081229 | https://skylux.eu/cdn/shop/files/download_ffce0a85-0e5e-4381-8ffc-f65365d75ade.jpg?v=1737478407&width=1600 | https://skylux.eu/cdn/shop/files/Skylux-lichtkoepel-30x130-cm-Lichtkoepel.jpg?v=1737486408&width=1600 | https://skylux.eu/cdn/shop/files/400dc924-54f6-47a2-b966-72acdf505529.webp?v=1782971968&width=1600 | https://skylux.eu/cdn/shop/files/e2602eb5-eb77-4594-9287-8563fa6b1ab1.webp?v=1782972066&width=1600 | https://skylux.eu/cdn/shop/files/646b0795-575e-4533-8c4b-b4c41eb259f5.jpg?v=1782972129&width=1600 | //skylux.eu/cdn/shop/files/E_MH_Installation_instructions_Skylux_PMMA_domes.pdf?v=14496508717816058976 | //skylux.eu/cdn/shop/files/E_TD_Technical_File.zip?v=8884726781087894850 | <body> <p id="isPasted">Looking for a way to bring more natural light into your home or workspace? Then be sure to consider a 300x1300 skylight from Skylux! Our skylights are available in various sizes and materials, allowing you to find the perfect match for your project. Choose from acrylic or polycarbonate, single- or multi-wall, and clear, opal or heatstop versions. In addition, our skylights are also available in both fixed and opening versions.</p> <p>For a total renovation or new build, a curb is required for the correct installation of the skylight. Fortunately, you can also select the curb مباشرة on this page. Whether you are looking for a fixed or opening version, at Skylux we have everything you need to find the perfect skylight for your project.</p> <p>In addition, our skylights are not only a stylish addition to any room, but they also offer excellent thermal and sound insulation. This ensures a more comfortable and energy-efficient home or office. Whether you are planning a renovation or building a new home, choose the reliable, high-quality skylights from Skylux.<br> </p> </body> | spherical-shaped-dome-0300-x-1300-mm | 8162582331669 | 49193104081229
Skylights | Skylight | Skylux | Skylux skylight 30x130 cm | Four-walled (1.28 W/m²K) / Acrylic (10 times more impact-resistant than glass) / Opal * (milk glass) non transparent | 80503 | 5412970805038 | 653.4 | Yes | 35-45 | 8.36 | Choose clear or opal or Heatstop | Opal * (milk glass) non transparent | Number of walls | Four-walled (1.28 W/m²K) | Material | Acrylic (10 times more impact-resistant than glass) | 300 x 1300 mm | 1300 | 300 |  |  | 0.54 | Rectangular | [9 empty] | D |  |  | For heated areas, we recommend at least a 3-walled skylight for optimal insulation. | Looking for a way to bring more natural light into your home or workspace? Then be sure to consider a 300x1300 skylight from Skylux! Our skylights are available in various sizes and materials, allowing you to find the perfect match for your project. Choose from acrylic or polycarbonate, single- or multi-wall, and clear, opal or heatstop versions. In addition, our skylights are also available in both fixed and opening versions. For a total renovation or new build, a curb is required for the correct installation of the skylight. Fortunately, you can also select the curb مباشرة on this page. Whether you are looking for a fixed or opening version, at Skylux we have everything you need to find the perfect skylight for your project. In addition, our skylights are not only a stylish addition to any room, but they also offer excellent thermal and sound insulation. This ensures a more comfortable and energy-efficient home or office. Whether you are planning a renovation or building a new home, choose the reliable, high-quality skylights from Skylux. | https://skylux.eu/en/products/spherical-shaped-dome-0300-x-1300-mm?variant=49193104245069 | https://skylux.eu/cdn/shop/files/download_8f55f4bb-c09a-4ed1-a420-07001183c645.jpg?v=1737478430&width=1600 | https://skylux.eu/cdn/shop/files/Skylux-lichtkoepel-30x130-cm-Lichtkoepel.jpg?v=1737486408&width=1600 | https://skylux.eu/cdn/shop/files/400dc924-54f6-47a2-b966-72acdf505529.webp?v=1782971968&width=1600 | https://skylux.eu/cdn/shop/files/e2602eb5-eb77-4594-9287-8563fa6b1ab1.webp?v=1782972066&width=1600 | https://skylux.eu/cdn/shop/files/646b0795-575e-4533-8c4b-b4c41eb259f5.jpg?v=1782972129&width=1600 | //skylux.eu/cdn/shop/files/E_MH_Installation_instructions_Skylux_PMMA_domes.pdf?v=14496508717816058976 | //skylux.eu/cdn/shop/files/E_TD_Technical_File.zip?v=8884726781087894850 | <body> <p id="isPasted">Looking for a way to bring more natural light into your home or workspace? Then be sure to consider a 300x1300 skylight from Skylux! Our skylights are available in various sizes and materials, allowing you to find the perfect match for your project. Choose from acrylic or polycarbonate, single- or multi-wall, and clear, opal or heatstop versions. In addition, our skylights are also available in both fixed and opening versions.</p> <p>For a total renovation or new build, a curb is required for the correct installation of the skylight. Fortunately, you can also select the curb مباشرة on this page. Whether you are looking for a fixed or opening version, at Skylux we have everything you need to find the perfect skylight for your project.</p> <p>In addition, our skylights are not only a stylish addition to any room, but they also offer excellent thermal and sound insulation. This ensures a more comfortable and energy-efficient home or office. Whether you are planning a renovation or building a new home, choose the reliable, high-quality skylights from Skylux.<br> </p> </body> | spherical-shaped-dome-0300-x-1300-mm | 8162582331669 | 49193104245069
Skylights | Skylight | Skylux | Skylux skylight 30x130 cm | Four-walled (1.28 W/m²K) / Polycarbonate (250 times more impact-resistant than glass) / Opal * (milk glass) non transparent | 72983 | 5412970729839 | 856.7 | Yes | 35-45 | 10.25 | Choose clear or opal or Heatstop | Opal * (milk glass) non transparent | Number of walls | Four-walled (1.28 W/m²K) | Material | Polycarbonate (250 times more impact-resistant than glass) | 300 x 1300 mm | 1300 | 300 |  |  | 0.54 | Rectangular | [9 empty] | D |  |  | For heated areas, we recommend at least a 3-walled skylight for optimal insulation. | Looking for a way to bring more natural light into your home or workspace? Then be sure to consider a 300x1300 skylight from Skylux! Our skylights are available in various sizes and materials, allowing you to find the perfect match for your project. Choose from acrylic or polycarbonate, single- or multi-wall, and clear, opal or heatstop versions. In addition, our skylights are also available in both fixed and opening versions. For a total renovation or new build, a curb is required for the correct installation of the skylight. Fortunately, you can also select the curb مباشرة on this page. Whether you are looking for a fixed or opening version, at Skylux we have everything you need to find the perfect skylight for your project. In addition, our skylights are not only a stylish addition to any room, but they also offer excellent thermal and sound insulation. This ensures a more comfortable and energy-efficient home or office. Whether you are planning a renovation or building a new home, choose the reliable, high-quality skylights from Skylux. | https://skylux.eu/en/products/spherical-shaped-dome-0300-x-1300-mm?variant=49193104310605 | https://skylux.eu/cdn/shop/files/download_05b0bea0-5d54-4492-9421-eb281337f377.jpg?v=1737478445&width=1600 | https://skylux.eu/cdn/shop/files/Skylux-lichtkoepel-30x130-cm-Lichtkoepel.jpg?v=1737486408&width=1600 | https://skylux.eu/cdn/shop/files/400dc924-54f6-47a2-b966-72acdf505529.webp?v=1782971968&width=1600 | https://skylux.eu/cdn/shop/files/e2602eb5-eb77-4594-9287-8563fa6b1ab1.webp?v=1782972066&width=1600 | https://skylux.eu/cdn/shop/files/646b0795-575e-4533-8c4b-b4c41eb259f5.jpg?v=1782972129&width=1600 | //skylux.eu/cdn/shop/files/E_MH_Installation_instructions_Skylux_PMMA_domes.pdf?v=14496508717816058976 | //skylux.eu/cdn/shop/files/E_TD_Technical_File.zip?v=8884726781087894850 | <body> <p id="isPasted">Looking for a way to bring more natural light into your home or workspace? Then be sure to consider a 300x1300 skylight from Skylux! Our skylights are available in various sizes and materials, allowing you to find the perfect match for your project. Choose from acrylic or polycarbonate, single- or multi-wall, and clear, opal or heatstop versions. In addition, our skylights are also available in both fixed and opening versions.</p> <p>For a total renovation or new build, a curb is required for the correct installation of the skylight. Fortunately, you can also select the curb مباشرة on this page. Whether you are looking for a fixed or opening version, at Skylux we have everything you need to find the perfect skylight for your project.</p> <p>In addition, our skylights are not only a stylish addition to any room, but they also offer excellent thermal and sound insulation. This ensures a more comfortable and energy-efficient home or office. Whether you are planning a renovation or building a new home, choose the reliable, high-quality skylights from Skylux.<br> </p> </body> | spherical-shaped-dome-0300-x-1300-mm | 8162582331669 | 49193104310605
Skylights | Skylight | Skylux | Skylux skylight 30x130 cm | Single-walled (least insulating - 5.17 W/m²K) / Polycarbonate (250 times more impact-resistant than glass) / Heat-reflective * opal & non transparent | 45108 | 5412970451082 | 504.6 | Yes | 35-45 | 4.5 | Choose clear or opal or Heatstop | Heat-reflective * opal & non transparent | Number of walls | Single-walled (least insulating - 5.17 W/m²K) | Material | Polycarbonate (250 times more impact-resistant than glass) | 300 x 1300 mm | 1300 | 300 |  |  | 0.54 | Rectangular | [9 empty] | D |  |  | For heated areas, we recommend at least a 3-walled skylight for optimal insulation. | Looking for a way to bring more natural light into your home or workspace? Then be sure to consider a 300x1300 skylight from Skylux! Our skylights are available in various sizes and materials, allowing you to find the perfect match for your project. Choose from acrylic or polycarbonate, single- or multi-wall, and clear, opal or heatstop versions. In addition, our skylights are also available in both fixed and opening versions. For a total renovation or new build, a curb is required for the correct installation of the skylight. Fortunately, you can also select the curb مباشرة on this page. Whether you are looking for a fixed or opening version, at Skylux we have everything you need to find the perfect skylight for your project. In addition, our skylights are not only a stylish addition to any room, but they also offer excellent thermal and sound insulation. This ensures a more comfortable and energy-efficient home or office. Whether you are planning a renovation or building a new home, choose the reliable, high-quality skylights from Skylux. | https://skylux.eu/en/products/spherical-shaped-dome-0300-x-1300-mm?variant=49193103753549 | https://skylux.eu/cdn/shop/files/download_9a591cd7-f80d-4ba9-b93e-5ca91b4fd405.jpg?v=1737478338&width=1600 | https://skylux.eu/cdn/shop/files/Skylux-lichtkoepel-30x130-cm-Lichtkoepel.jpg?v=1737486408&width=1600 | https://skylux.eu/cdn/shop/files/400dc924-54f6-47a2-b966-72acdf505529.webp?v=1782971968&width=1600 | https://skylux.eu/cdn/shop/files/e2602eb5-eb77-4594-9287-8563fa6b1ab1.webp?v=1782972066&width=1600 | https://skylux.eu/cdn/shop/files/646b0795-575e-4533-8c4b-b4c41eb259f5.jpg?v=1782972129&width=1600 | //skylux.eu/cdn/shop/files/E_MH_Installation_instructions_Skylux_PMMA_domes.pdf?v=14496508717816058976 | //skylux.eu/cdn/shop/files/E_TD_Technical_File.zip?v=8884726781087894850 | <body> <p id="isPasted">Looking for a way to bring more natural light into your home or workspace? Then be sure to consider a 300x1300 skylight from Skylux! Our skylights are available in various sizes and materials, allowing you to find the perfect match for your project. Choose from acrylic or polycarbonate, single- or multi-wall, and clear, opal or heatstop versions. In addition, our skylights are also available in both fixed and opening versions.</p> <p>For a total renovation or new build, a curb is required for the correct installation of the skylight. Fortunately, you can also select the curb مباشرة on this page. Whether you are looking for a fixed or opening version, at Skylux we have everything you need to find the perfect skylight for your project.</p> <p>In addition, our skylights are not only a stylish addition to any room, but they also offer excellent thermal and sound insulation. This ensures a more comfortable and energy-efficient home or office. Whether you are planning a renovation or building a new home, choose the reliable, high-quality skylights from Skylux.<br> </p> </body> | spherical-shaped-dome-0300-x-1300-mm | 8162582331669 | 49193103753549
Skylights | Skylight | Skylux | Skylux skylight 30x130 cm | Double-walled (2.90 W/m²K) / Polycarbonate (250 times more impact-resistant than glass) / Heat-reflective * opal & non transparent | 27332 | 5412970273325 | 643.75 | Yes | 35-45 | 6.14 | Choose clear or opal or Heatstop | Heat-reflective * opal & non transparent | Number of walls | Double-walled (2.90 W/m²K) | Material | Polycarbonate (250 times more impact-resistant than glass) | 300 x 1300 mm | 1300 | 300 |  |  | 0.54 | Rectangular | [9 empty] | D |  |  | For heated areas, we recommend at least a 3-walled skylight for optimal insulation. | Looking for a way to bring more natural light into your home or workspace? Then be sure to consider a 300x1300 skylight from Skylux! Our skylights are available in various sizes and materials, allowing you to find the perfect match for your project. Choose from acrylic or polycarbonate, single- or multi-wall, and clear, opal or heatstop versions. In addition, our skylights are also available in both fixed and opening versions. For a total renovation or new build, a curb is required for the correct installation of the skylight. Fortunately, you can also select the curb مباشرة on this page. Whether you are looking for a fixed or opening version, at Skylux we have everything you need to find the perfect skylight for your project. In addition, our skylights are not only a stylish addition to any room, but they also offer excellent thermal and sound insulation. This ensures a more comfortable and energy-efficient home or office. Whether you are planning a renovation or building a new home, choose the reliable, high-quality skylights from Skylux. | https://skylux.eu/en/products/spherical-shaped-dome-0300-x-1300-mm?variant=49193103950157 | https://skylux.eu/cdn/shop/files/download_d63c48d6-1a79-41d1-932c-ce0a1b9a107e.jpg?v=1737478376&width=1600 | https://skylux.eu/cdn/shop/files/Skylux-lichtkoepel-30x130-cm-Lichtkoepel.jpg?v=1737486408&width=1600 | https://skylux.eu/cdn/shop/files/400dc924-54f6-47a2-b966-72acdf505529.webp?v=1782971968&width=1600 | https://skylux.eu/cdn/shop/files/e2602eb5-eb77-4594-9287-8563fa6b1ab1.webp?v=1782972066&width=1600 | https://skylux.eu/cdn/shop/files/646b0795-575e-4533-8c4b-b4c41eb259f5.jpg?v=1782972129&width=1600 | //skylux.eu/cdn/shop/files/E_MH_Installation_instructions_Skylux_PMMA_domes.pdf?v=14496508717816058976 | //skylux.eu/cdn/shop/files/E_TD_Technical_File.zip?v=8884726781087894850 | <body> <p id="isPasted">Looking for a way to bring more natural light into your home or workspace? Then be sure to consider a 300x1300 skylight from Skylux! Our skylights are available in various sizes and materials, allowing you to find the perfect match for your project. Choose from acrylic or polycarbonate, single- or multi-wall, and clear, opal or heatstop versions. In addition, our skylights are also available in both fixed and opening versions.</p> <p>For a total renovation or new build, a curb is required for the correct installation of the skylight. Fortunately, you can also select the curb مباشرة on this page. Whether you are looking for a fixed or opening version, at Skylux we have everything you need to find the perfect skylight for your project.</p> <p>In addition, our skylights are not only a stylish addition to any room, but they also offer excellent thermal and sound insulation. This ensures a more comfortable and energy-efficient home or office. Whether you are planning a renovation or building a new home, choose the reliable, high-quality skylights from Skylux.<br> </p> </body> | spherical-shaped-dome-0300-x-1300-mm | 8162582331669 | 49193103950157
Skylights | Skylight | Skylux | Skylux skylight 30x130 cm | Triple-walled (1.70 W/m²K) Heated space? Choose this version or higher! / Polycarbonate (250 times more impact-resistant than glass) / Heat-reflective * opal & non transparent | 45218 | 5412970452188 | 782.9 | Yes | 35-45 | 7.93 | Choose clear or opal or Heatstop | Heat-reflective * opal & non transparent | Number of walls | Triple-walled (1.70 W/m²K) Heated space? Choose this version or higher! | Material | Polycarbonate (250 times more impact-resistant than glass) | 300 x 1300 mm | 1300 | 300 |  |  | 0.54 | Rectangular | [9 empty] | D |  |  | For heated areas, we recommend at least a 3-walled skylight for optimal insulation. | Looking for a way to bring more natural light into your home or workspace? Then be sure to consider a 300x1300 skylight from Skylux! Our skylights are available in various sizes and materials, allowing you to find the perfect match for your project. Choose from acrylic or polycarbonate, single- or multi-wall, and clear, opal or heatstop versions. In addition, our skylights are also available in both fixed and opening versions. For a total renovation or new build, a curb is required for the correct installation of the skylight. Fortunately, you can also select the curb مباشرة on this page. Whether you are looking for a fixed or opening version, at Skylux we have everything you need to find the perfect skylight for your project. In addition, our skylights are not only a stylish addition to any room, but they also offer excellent thermal and sound insulation. This ensures a more comfortable and energy-efficient home or office. Whether you are planning a renovation or building a new home, choose the reliable, high-quality skylights from Skylux. | https://skylux.eu/en/products/spherical-shaped-dome-0300-x-1300-mm?variant=49193104146765 | https://skylux.eu/cdn/shop/files/download_c677ab8d-bbb0-4ce0-ac8a-125612631936.jpg?v=1737478414&width=1600 | https://skylux.eu/cdn/shop/files/Skylux-lichtkoepel-30x130-cm-Lichtkoepel.jpg?v=1737486408&width=1600 | https://skylux.eu/cdn/shop/files/400dc924-54f6-47a2-b966-72acdf505529.webp?v=1782971968&width=1600 | https://skylux.eu/cdn/shop/files/e2602eb5-eb77-4594-9287-8563fa6b1ab1.webp?v=1782972066&width=1600 | https://skylux.eu/cdn/shop/files/646b0795-575e-4533-8c4b-b4c41eb259f5.jpg?v=1782972129&width=1600 | //skylux.eu/cdn/shop/files/E_MH_Installation_instructions_Skylux_PMMA_domes.pdf?v=14496508717816058976 | //skylux.eu/cdn/shop/files/E_TD_Technical_File.zip?v=8884726781087894850 | <body> <p id="isPasted">Looking for a way to bring more natural light into your home or workspace? Then be sure to consider a 300x1300 skylight from Skylux! Our skylights are available in various sizes and materials, allowing you to find the perfect match for your project. Choose from acrylic or polycarbonate, single- or multi-wall, and clear, opal or heatstop versions. In addition, our skylights are also available in both fixed and opening versions.</p> <p>For a total renovation or new build, a curb is required for the correct installation of the skylight. Fortunately, you can also select the curb مباشرة on this page. Whether you are looking for a fixed or opening version, at Skylux we have everything you need to find the perfect skylight for your project.</p> <p>In addition, our skylights are not only a stylish addition to any room, but they also offer excellent thermal and sound insulation. This ensures a more comfortable and energy-efficient home or office. Whether you are planning a renovation or building a new home, choose the reliable, high-quality skylights from Skylux.<br> </p> </body> | spherical-shaped-dome-0300-x-1300-mm | 8162582331669 | 49193104146765
Skylights | Skylight | Skylux | Skylux skylight 30x130 cm | Four-walled (1.28 W/m²K) / Polycarbonate (250 times more impact-resistant than glass) / Heat-reflective * opal & non transparent | 73088 | 5412970730880 | 922.05 | Yes | 35-45 | 10.35 | Choose clear or opal or Heatstop | Heat-reflective * opal & non transparent | Number of walls | Four-walled (1.28 W/m²K) | Material | Polycarbonate (250 times more impact-resistant than glass) | 300 x 1300 mm | 1300 | 300 |  |  | 0.54 | Rectangular | [9 empty] | D |  |  | For heated areas, we recommend at least a 3-walled skylight for optimal insulation. | Looking for a way to bring more natural light into your home or workspace? Then be sure to consider a 300x1300 skylight from Skylux! Our skylights are available in various sizes and materials, allowing you to find the perfect match for your project. Choose from acrylic or polycarbonate, single- or multi-wall, and clear, opal or heatstop versions. In addition, our skylights are also available in both fixed and opening versions. For a total renovation or new build, a curb is required for the correct installation of the skylight. Fortunately, you can also select the curb مباشرة on this page. Whether you are looking for a fixed or opening version, at Skylux we have everything you need to find the perfect skylight for your project. In addition, our skylights are not only a stylish addition to any room, but they also offer excellent thermal and sound insulation. This ensures a more comfortable and energy-efficient home or office. Whether you are planning a renovation or building a new home, choose the reliable, high-quality skylights from Skylux. | https://skylux.eu/en/products/spherical-shaped-dome-0300-x-1300-mm?variant=49193104343373 | https://skylux.eu/cdn/shop/files/download_38488133-745e-41e1-b59c-24c0c04f923e.jpg?v=1737478453&width=1600 | https://skylux.eu/cdn/shop/files/Skylux-lichtkoepel-30x130-cm-Lichtkoepel.jpg?v=1737486408&width=1600 | https://skylux.eu/cdn/shop/files/400dc924-54f6-47a2-b966-72acdf505529.webp?v=1782971968&width=1600 | https://skylux.eu/cdn/shop/files/e2602eb5-eb77-4594-9287-8563fa6b1ab1.webp?v=1782972066&width=1600 | https://skylux.eu/cdn/shop/files/646b0795-575e-4533-8c4b-b4c41eb259f5.jpg?v=1782972129&width=1600 | //skylux.eu/cdn/shop/files/E_MH_Installation_instructions_Skylux_PMMA_domes.pdf?v=14496508717816058976 | //skylux.eu/cdn/shop/files/E_TD_Technical_File.zip?v=8884726781087894850 | <body> <p id="isPasted">Looking for a way to bring more natural light into your home or workspace? Then be sure to consider a 300x1300 skylight from Skylux! Our skylights are available in various sizes and materials, allowing you to find the perfect match for your project. Choose from acrylic or polycarbonate, single- or multi-wall, and clear, opal or heatstop versions. In addition, our skylights are also available in both fixed and opening versions.</p> <p>For a total renovation or new build, a curb is required for the correct installation of the skylight. Fortunately, you can also select the curb مباشرة on this page. Whether you are looking for a fixed or opening version, at Skylux we have everything you need to find the perfect skylight for your project.</p> <p>In addition, our skylights are not only a stylish addition to any room, but they also offer excellent thermal and sound insulation. This ensures a more comfortable and energy-efficient home or office. Whether you are planning a renovation or building a new home, choose the reliable, high-quality skylights from Skylux.<br> </p> </body> | spherical-shaped-dome-0300-x-1300-mm | 8162582331669 | 49193104343373
Skylights | Skylight | Skylux | Skylux skylight 40x40 cm | Single-walled (least insulating - 5.17 W/m²K) / Acrylic (10 times more impact-resistant than glass) / Clear * just like glass | 1949 | 5412970019497 | 114.95 | Yes | 2-5 | 1.2 | Choose clear or opal or Heatstop | Clear * just like glass | Number of walls | Single-walled (least insulating - 5.17 W/m²K) | Material | Acrylic (10 times more impact-resistant than glass) | 400 x 400 mm | 400 | 400 |  |  | 0.21 | Square | [9 empty] | A |  |  | For heated areas, we recommend at least a 3-walled skylight for optimal insulation. | Looking for a way to bring more natural light into your home or workspace? Then be sure to consider a 400x400 Skylux skylight! Our skylights are available in various sizes and materials, allowing you to find the perfect match for your project. Choose from acrylic or polycarbonate, single- or multi-wall, and clear, opal or heatstop versions. In addition, our skylights are also available in both fixed and opening versions. For a full renovation or new build, a curb is required for the correct installation of the skylight. Fortunately, you can also select the curb directly on this page. Whether you are looking for a fixed or opening version, at Skylux we have everything you need to find the perfect skylight for your project. In addition, our skylights are not only a stylish addition to any space, but also offer excellent thermal and sound insulation. This ensures a more comfortable and energy-efficient home or office. Whether you are planning a renovation or building a new home, choose the reliable, high-quality skylights from Skylux. | https://skylux.eu/en/products/spherical-shaped-dome-0400-x-0400-mm?variant=49193122103629 | https://skylux.eu/cdn/shop/files/download_4f415e0a-6c04-43ef-8b2d-da9555cbf814.jpg?v=1737476700&width=1600 | https://skylux.eu/cdn/shop/files/Skylux-lichtkoepel-40x40-cm-Lichtkoepel.png?v=1737539941&width=1600 | https://skylux.eu/cdn/shop/files/400dc924-54f6-47a2-b966-72acdf505529.webp?v=1782971968&width=1600 | https://skylux.eu/cdn/shop/files/e2602eb5-eb77-4594-9287-8563fa6b1ab1.webp?v=1782972066&width=1600 | https://skylux.eu/cdn/shop/files/646b0795-575e-4533-8c4b-b4c41eb259f5.jpg?v=1782972129&width=1600 | //skylux.eu/cdn/shop/files/E_MH_Installation_instructions_Skylux_PMMA_domes.pdf?v=14496508717816058976 | //skylux.eu/cdn/shop/files/E_TD_Technical_File.zip?v=8884726781087894850 | <p id="isPasted">Looking for a way to bring more natural light into your home or workspace? Then be sure to consider a 400x400 Skylux skylight! Our skylights are available in various sizes and materials, allowing you to find the perfect match for your project. Choose from acrylic or polycarbonate, single- or multi-wall, and clear, opal or heatstop versions. In addition, our skylights are also available in both fixed and opening versions.</p> <p>For a full renovation or new build, a curb is required for the correct installation of the skylight. Fortunately, you can also select the curb directly on this page. Whether you are looking for a fixed or opening version, at Skylux we have everything you need to find the perfect skylight for your project.</p> <p>In addition, our skylights are not only a stylish addition to any space, but also offer excellent thermal and sound insulation. This ensures a more comfortable and energy-efficient home or office. Whether you are planning a renovation or building a new home, choose the reliable, high-quality skylights from Skylux.</p> | spherical-shaped-dome-0400-x-0400-mm | 8162581152021 | 49193122103629
Skylights | Skylight | Skylux | Skylux skylight 40x40 cm | Single-walled (least insulating - 5.17 W/m²K) / Polycarbonate (250 times more impact-resistant than glass) / Clear * just like glass | 1491 | 5412970014911 | 211.75 | Yes | 2-5 | 2.28 | Choose clear or opal or Heatstop | Clear * just like glass | Number of walls | Single-walled (least insulating - 5.17 W/m²K) | Material | Polycarbonate (250 times more impact-resistant than glass) | 400 x 400 mm | 400 | 400 |  |  | 0.21 | Square | [9 empty] | A |  |  | For heated areas, we recommend at least a 3-walled skylight for optimal insulation. | Looking for a way to bring more natural light into your home or workspace? Then be sure to consider a 400x400 Skylux skylight! Our skylights are available in various sizes and materials, allowing you to find the perfect match for your project. Choose from acrylic or polycarbonate, single- or multi-wall, and clear, opal or heatstop versions. In addition, our skylights are also available in both fixed and opening versions. For a full renovation or new build, a curb is required for the correct installation of the skylight. Fortunately, you can also select the curb directly on this page. Whether you are looking for a fixed or opening version, at Skylux we have everything you need to find the perfect skylight for your project. In addition, our skylights are not only a stylish addition to any space, but also offer excellent thermal and sound insulation. This ensures a more comfortable and energy-efficient home or office. Whether you are planning a renovation or building a new home, choose the reliable, high-quality skylights from Skylux. | https://skylux.eu/en/products/spherical-shaped-dome-0400-x-0400-mm?variant=49193122201933 | https://skylux.eu/cdn/shop/files/download_cc473fea-d72a-4b2d-b595-e32ee0e667b9.jpg?v=1737476716&width=1600 | https://skylux.eu/cdn/shop/files/Skylux-lichtkoepel-40x40-cm-Lichtkoepel.png?v=1737539941&width=1600 | https://skylux.eu/cdn/shop/files/400dc924-54f6-47a2-b966-72acdf505529.webp?v=1782971968&width=1600 | https://skylux.eu/cdn/shop/files/e2602eb5-eb77-4594-9287-8563fa6b1ab1.webp?v=1782972066&width=1600 | https://skylux.eu/cdn/shop/files/646b0795-575e-4533-8c4b-b4c41eb259f5.jpg?v=1782972129&width=1600 | //skylux.eu/cdn/shop/files/E_MH_Installation_instructions_Skylux_PMMA_domes.pdf?v=14496508717816058976 | //skylux.eu/cdn/shop/files/E_TD_Technical_File.zip?v=8884726781087894850 | <p id="isPasted">Looking for a way to bring more natural light into your home or workspace? Then be sure to consider a 400x400 Skylux skylight! Our skylights are available in various sizes and materials, allowing you to find the perfect match for your project. Choose from acrylic or polycarbonate, single- or multi-wall, and clear, opal or heatstop versions. In addition, our skylights are also available in both fixed and opening versions.</p> <p>For a full renovation or new build, a curb is required for the correct installation of the skylight. Fortunately, you can also select the curb directly on this page. Whether you are looking for a fixed or opening version, at Skylux we have everything you need to find the perfect skylight for your project.</p> <p>In addition, our skylights are not only a stylish addition to any space, but also offer excellent thermal and sound insulation. This ensures a more comfortable and energy-efficient home or office. Whether you are planning a renovation or building a new home, choose the reliable, high-quality skylights from Skylux.</p> | spherical-shaped-dome-0400-x-0400-mm | 8162581152021 | 49193122201933
Skylights | Skylight | Skylux | Skylux skylight 40x40 cm | Double-walled (2.90 W/m²K) / Acrylic (10 times more impact-resistant than glass) / Clear * just like glass | 1914 | 5412970019145 | 186.35 | Yes | 2-5 | 1.8 | Choose clear or opal or Heatstop | Clear * just like glass | Number of walls | Double-walled (2.90 W/m²K) | Material | Acrylic (10 times more impact-resistant than glass) | 400 x 400 mm | 400 | 400 |  |  | 0.21 | Square | [9 empty] | A |  |  | For heated areas, we recommend at least a 3-walled skylight for optimal insulation. | Looking for a way to bring more natural light into your home or workspace? Then be sure to consider a 400x400 Skylux skylight! Our skylights are available in various sizes and materials, allowing you to find the perfect match for your project. Choose from acrylic or polycarbonate, single- or multi-wall, and clear, opal or heatstop versions. In addition, our skylights are also available in both fixed and opening versions. For a full renovation or new build, a curb is required for the correct installation of the skylight. Fortunately, you can also select the curb directly on this page. Whether you are looking for a fixed or opening version, at Skylux we have everything you need to find the perfect skylight for your project. In addition, our skylights are not only a stylish addition to any space, but also offer excellent thermal and sound insulation. This ensures a more comfortable and energy-efficient home or office. Whether you are planning a renovation or building a new home, choose the reliable, high-quality skylights from Skylux. | https://skylux.eu/en/products/spherical-shaped-dome-0400-x-0400-mm?variant=49193122333005 | https://skylux.eu/cdn/shop/files/download_a7c07488-4f71-43e8-bf83-8862da59059d.jpg?v=1737476731&width=1600 | https://skylux.eu/cdn/shop/files/Skylux-lichtkoepel-40x40-cm-Lichtkoepel.png?v=1737539941&width=1600 | https://skylux.eu/cdn/shop/files/400dc924-54f6-47a2-b966-72acdf505529.webp?v=1782971968&width=1600 | https://skylux.eu/cdn/shop/files/e2602eb5-eb77-4594-9287-8563fa6b1ab1.webp?v=1782972066&width=1600 | https://skylux.eu/cdn/shop/files/646b0795-575e-4533-8c4b-b4c41eb259f5.jpg?v=1782972129&width=1600 | //skylux.eu/cdn/shop/files/E_MH_Installation_instructions_Skylux_PMMA_domes.pdf?v=14496508717816058976 | //skylux.eu/cdn/shop/files/E_TD_Technical_File.zip?v=8884726781087894850 | <p id="isPasted">Looking for a way to bring more natural light into your home or workspace? Then be sure to consider a 400x400 Skylux skylight! Our skylights are available in various sizes and materials, allowing you to find the perfect match for your project. Choose from acrylic or polycarbonate, single- or multi-wall, and clear, opal or heatstop versions. In addition, our skylights are also available in both fixed and opening versions.</p> <p>For a full renovation or new build, a curb is required for the correct installation of the skylight. Fortunately, you can also select the curb directly on this page. Whether you are looking for a fixed or opening version, at Skylux we have everything you need to find the perfect skylight for your project.</p> <p>In addition, our skylights are not only a stylish addition to any space, but also offer excellent thermal and sound insulation. This ensures a more comfortable and energy-efficient home or office. Whether you are planning a renovation or building a new home, choose the reliable, high-quality skylights from Skylux.</p> | spherical-shaped-dome-0400-x-0400-mm | 8162581152021 | 49193122333005
Skylights | Skylight | Skylux | Skylux skylight 40x40 cm | Double-walled (2.90 W/m²K) / Polycarbonate (250 times more impact-resistant than glass) / Clear * just like glass | 1600 | 5412970016007 | 283.15 | Yes | 2-5 | 3.5 | Choose clear or opal or Heatstop | Clear * just like glass | Number of walls | Double-walled (2.90 W/m²K) | Material | Polycarbonate (250 times more impact-resistant than glass) | 400 x 400 mm | 400 | 400 |  |  | 0.21 | Square | [9 empty] | A |  |  | For heated areas, we recommend at least a 3-walled skylight for optimal insulation. | Looking for a way to bring more natural light into your home or workspace? Then be sure to consider a 400x400 Skylux skylight! Our skylights are available in various sizes and materials, allowing you to find the perfect match for your project. Choose from acrylic or polycarbonate, single- or multi-wall, and clear, opal or heatstop versions. In addition, our skylights are also available in both fixed and opening versions. For a full renovation or new build, a curb is required for the correct installation of the skylight. Fortunately, you can also select the curb directly on this page. Whether you are looking for a fixed or opening version, at Skylux we have everything you need to find the perfect skylight for your project. In addition, our skylights are not only a stylish addition to any space, but also offer excellent thermal and sound insulation. This ensures a more comfortable and energy-efficient home or office. Whether you are planning a renovation or building a new home, choose the reliable, high-quality skylights from Skylux. | https://skylux.eu/en/products/spherical-shaped-dome-0400-x-0400-mm?variant=49193122431309 | https://skylux.eu/cdn/shop/files/download_253b695f-6520-4252-b701-e6f30aaf1739.jpg?v=1737476746&width=1600 | https://skylux.eu/cdn/shop/files/Skylux-lichtkoepel-40x40-cm-Lichtkoepel.png?v=1737539941&width=1600 | https://skylux.eu/cdn/shop/files/400dc924-54f6-47a2-b966-72acdf505529.webp?v=1782971968&width=1600 | https://skylux.eu/cdn/shop/files/e2602eb5-eb77-4594-9287-8563fa6b1ab1.webp?v=1782972066&width=1600 | https://skylux.eu/cdn/shop/files/646b0795-575e-4533-8c4b-b4c41eb259f5.jpg?v=1782972129&width=1600 | //skylux.eu/cdn/shop/files/E_MH_Installation_instructions_Skylux_PMMA_domes.pdf?v=14496508717816058976 | //skylux.eu/cdn/shop/files/E_TD_Technical_File.zip?v=8884726781087894850 | <p id="isPasted">Looking for a way to bring more natural light into your home or workspace? Then be sure to consider a 400x400 Skylux skylight! Our skylights are available in various sizes and materials, allowing you to find the perfect match for your project. Choose from acrylic or polycarbonate, single- or multi-wall, and clear, opal or heatstop versions. In addition, our skylights are also available in both fixed and opening versions.</p> <p>For a full renovation or new build, a curb is required for the correct installation of the skylight. Fortunately, you can also select the curb directly on this page. Whether you are looking for a fixed or opening version, at Skylux we have everything you need to find the perfect skylight for your project.</p> <p>In addition, our skylights are not only a stylish addition to any space, but also offer excellent thermal and sound insulation. This ensures a more comfortable and energy-efficient home or office. Whether you are planning a renovation or building a new home, choose the reliable, high-quality skylights from Skylux.</p> | spherical-shaped-dome-0400-x-0400-mm | 8162581152021 | 49193122431309
Skylights | Skylight | Skylux | Skylux skylight 40x40 cm | Triple-walled (1.70 W/m²K) Heated space? Choose this version or higher! / Acrylic (10 times more impact-resistant than glass) / Clear * just like glass | 2145 | 5412970021452 | 257.75 | Yes | 2-5 | 2.4 | Choose clear or opal or Heatstop | Clear * just like glass | Number of walls | Triple-walled (1.70 W/m²K) Heated space? Choose this version or higher! | Material | Acrylic (10 times more impact-resistant than glass) | 400 x 400 mm | 400 | 400 |  |  | 0.21 | Square | [9 empty] | A |  |  | For heated areas, we recommend at least a 3-walled skylight for optimal insulation. | Looking for a way to bring more natural light into your home or workspace? Then be sure to consider a 400x400 Skylux skylight! Our skylights are available in various sizes and materials, allowing you to find the perfect match for your project. Choose from acrylic or polycarbonate, single- or multi-wall, and clear, opal or heatstop versions. In addition, our skylights are also available in both fixed and opening versions. For a full renovation or new build, a curb is required for the correct installation of the skylight. Fortunately, you can also select the curb directly on this page. Whether you are looking for a fixed or opening version, at Skylux we have everything you need to find the perfect skylight for your project. In addition, our skylights are not only a stylish addition to any space, but also offer excellent thermal and sound insulation. This ensures a more comfortable and energy-efficient home or office. Whether you are planning a renovation or building a new home, choose the reliable, high-quality skylights from Skylux. | https://skylux.eu/en/products/spherical-shaped-dome-0400-x-0400-mm?variant=49193122627917 | https://skylux.eu/cdn/shop/files/download_2882b93a-1da3-4d4a-8c03-924f0a5c0a7a.jpg?v=1737476768&width=1600 | https://skylux.eu/cdn/shop/files/Skylux-lichtkoepel-40x40-cm-Lichtkoepel.png?v=1737539941&width=1600 | https://skylux.eu/cdn/shop/files/400dc924-54f6-47a2-b966-72acdf505529.webp?v=1782971968&width=1600 | https://skylux.eu/cdn/shop/files/e2602eb5-eb77-4594-9287-8563fa6b1ab1.webp?v=1782972066&width=1600 | https://skylux.eu/cdn/shop/files/646b0795-575e-4533-8c4b-b4c41eb259f5.jpg?v=1782972129&width=1600 | //skylux.eu/cdn/shop/files/E_MH_Installation_instructions_Skylux_PMMA_domes.pdf?v=14496508717816058976 | //skylux.eu/cdn/shop/files/E_TD_Technical_File.zip?v=8884726781087894850 | <p id="isPasted">Looking for a way to bring more natural light into your home or workspace? Then be sure to consider a 400x400 Skylux skylight! Our skylights are available in various sizes and materials, allowing you to find the perfect match for your project. Choose from acrylic or polycarbonate, single- or multi-wall, and clear, opal or heatstop versions. In addition, our skylights are also available in both fixed and opening versions.</p> <p>For a full renovation or new build, a curb is required for the correct installation of the skylight. Fortunately, you can also select the curb directly on this page. Whether you are looking for a fixed or opening version, at Skylux we have everything you need to find the perfect skylight for your project.</p> <p>In addition, our skylights are not only a stylish addition to any space, but also offer excellent thermal and sound insulation. This ensures a more comfortable and energy-efficient home or office. Whether you are planning a renovation or building a new home, choose the reliable, high-quality skylights from Skylux.</p> | spherical-shaped-dome-0400-x-0400-mm | 8162581152021 | 49193122627917
Skylights | Skylight | Skylux | Skylux skylight 40x40 cm | Triple-walled (1.70 W/m²K) Heated space? Choose this version or higher! / Polycarbonate (250 times more impact-resistant than glass) / Clear * just like glass | 17985 | 5412970179856 | 354.55 | Yes | 2-5 | 4.24 | Choose clear or opal or Heatstop | Clear * just like glass | Number of walls | Triple-walled (1.70 W/m²K) Heated space? Choose this version or higher! | Material | Polycarbonate (250 times more impact-resistant than glass) | 400 x 400 mm | 400 | 400 |  |  | 0.21 | Square | [9 empty] | A |  |  | For heated areas, we recommend at least a 3-walled skylight for optimal insulation. | Looking for a way to bring more natural light into your home or workspace? Then be sure to consider a 400x400 Skylux skylight! Our skylights are available in various sizes and materials, allowing you to find the perfect match for your project. Choose from acrylic or polycarbonate, single- or multi-wall, and clear, opal or heatstop versions. In addition, our skylights are also available in both fixed and opening versions. For a full renovation or new build, a curb is required for the correct installation of the skylight. Fortunately, you can also select the curb directly on this page. Whether you are looking for a fixed or opening version, at Skylux we have everything you need to find the perfect skylight for your project. In addition, our skylights are not only a stylish addition to any space, but also offer excellent thermal and sound insulation. This ensures a more comfortable and energy-efficient home or office. Whether you are planning a renovation or building a new home, choose the reliable, high-quality skylights from Skylux. | https://skylux.eu/en/products/spherical-shaped-dome-0400-x-0400-mm?variant=49193122726221 | https://skylux.eu/cdn/shop/files/download_c2c0065b-2b1b-4d4f-b037-cd9c2adc3620.jpg?v=1737476783&width=1600 | https://skylux.eu/cdn/shop/files/Skylux-lichtkoepel-40x40-cm-Lichtkoepel.png?v=1737539941&width=1600 | https://skylux.eu/cdn/shop/files/400dc924-54f6-47a2-b966-72acdf505529.webp?v=1782971968&width=1600 | https://skylux.eu/cdn/shop/files/e2602eb5-eb77-4594-9287-8563fa6b1ab1.webp?v=1782972066&width=1600 | https://skylux.eu/cdn/shop/files/646b0795-575e-4533-8c4b-b4c41eb259f5.jpg?v=1782972129&width=1600 | //skylux.eu/cdn/shop/files/E_MH_Installation_instructions_Skylux_PMMA_domes.pdf?v=14496508717816058976 | //skylux.eu/cdn/shop/files/E_TD_Technical_File.zip?v=8884726781087894850 | <p id="isPasted">Looking for a way to bring more natural light into your home or workspace? Then be sure to consider a 400x400 Skylux skylight! Our skylights are available in various sizes and materials, allowing you to find the perfect match for your project. Choose from acrylic or polycarbonate, single- or multi-wall, and clear, opal or heatstop versions. In addition, our skylights are also available in both fixed and opening versions.</p> <p>For a full renovation or new build, a curb is required for the correct installation of the skylight. Fortunately, you can also select the curb directly on this page. Whether you are looking for a fixed or opening version, at Skylux we have everything you need to find the perfect skylight for your project.</p> <p>In addition, our skylights are not only a stylish addition to any space, but also offer excellent thermal and sound insulation. This ensures a more comfortable and energy-efficient home or office. Whether you are planning a renovation or building a new home, choose the reliable, high-quality skylights from Skylux.</p> | spherical-shaped-dome-0400-x-0400-mm | 8162581152021 | 49193122726221
Skylights | Skylight | Skylux | Skylux skylight 40x40 cm | Four-walled (1.28 W/m²K) / Acrylic (10 times more impact-resistant than glass) / Clear * just like glass | 66000 | 5412970660002 | 329.15 | Yes | 2-5 | 5.63 | Choose clear or opal or Heatstop | Clear * just like glass | Number of walls | Four-walled (1.28 W/m²K) | Material | Acrylic (10 times more impact-resistant than glass) | 400 x 400 mm | 400 | 400 |  |  | 0.21 | Square | [9 empty] | A |  |  | For heated areas, we recommend at least a 3-walled skylight for optimal insulation. | Looking for a way to bring more natural light into your home or workspace? Then be sure to consider a 400x400 Skylux skylight! Our skylights are available in various sizes and materials, allowing you to find the perfect match for your project. Choose from acrylic or polycarbonate, single- or multi-wall, and clear, opal or heatstop versions. In addition, our skylights are also available in both fixed and opening versions. For a full renovation or new build, a curb is required for the correct installation of the skylight. Fortunately, you can also select the curb directly on this page. Whether you are looking for a fixed or opening version, at Skylux we have everything you need to find the perfect skylight for your project. In addition, our skylights are not only a stylish addition to any space, but also offer excellent thermal and sound insulation. This ensures a more comfortable and energy-efficient home or office. Whether you are planning a renovation or building a new home, choose the reliable, high-quality skylights from Skylux. | https://skylux.eu/en/products/spherical-shaped-dome-0400-x-0400-mm?variant=49193122890061 | https://skylux.eu/cdn/shop/files/download_09d5192c-bf4a-4eb3-ad37-79dac073d326.jpg?v=1737476806&width=1600 | https://skylux.eu/cdn/shop/files/Skylux-lichtkoepel-40x40-cm-Lichtkoepel.png?v=1737539941&width=1600 | https://skylux.eu/cdn/shop/files/400dc924-54f6-47a2-b966-72acdf505529.webp?v=1782971968&width=1600 | https://skylux.eu/cdn/shop/files/e2602eb5-eb77-4594-9287-8563fa6b1ab1.webp?v=1782972066&width=1600 | https://skylux.eu/cdn/shop/files/646b0795-575e-4533-8c4b-b4c41eb259f5.jpg?v=1782972129&width=1600 | //skylux.eu/cdn/shop/files/E_MH_Installation_instructions_Skylux_PMMA_domes.pdf?v=14496508717816058976 | //skylux.eu/cdn/shop/files/E_TD_Technical_File.zip?v=8884726781087894850 | <p id="isPasted">Looking for a way to bring more natural light into your home or workspace? Then be sure to consider a 400x400 Skylux skylight! Our skylights are available in various sizes and materials, allowing you to find the perfect match for your project. Choose from acrylic or polycarbonate, single- or multi-wall, and clear, opal or heatstop versions. In addition, our skylights are also available in both fixed and opening versions.</p> <p>For a full renovation or new build, a curb is required for the correct installation of the skylight. Fortunately, you can also select the curb directly on this page. Whether you are looking for a fixed or opening version, at Skylux we have everything you need to find the perfect skylight for your project.</p> <p>In addition, our skylights are not only a stylish addition to any space, but also offer excellent thermal and sound insulation. This ensures a more comfortable and energy-efficient home or office. Whether you are planning a renovation or building a new home, choose the reliable, high-quality skylights from Skylux.</p> | spherical-shaped-dome-0400-x-0400-mm | 8162581152021 | 49193122890061
Skylights | Skylight | Skylux | Skylux skylight 40x40 cm | Four-walled (1.28 W/m²K) / Polycarbonate (250 times more impact-resistant than glass) / Clear * just like glass | 66198 | 5412970661986 | 425.95 | Yes | 2-5 | 5.71 | Choose clear or opal or Heatstop | Clear * just like glass | Number of walls | Four-walled (1.28 W/m²K) | Material | Polycarbonate (250 times more impact-resistant than glass) | 400 x 400 mm | 400 | 400 |  |  | 0.21 | Square | [9 empty] | A |  |  | For heated areas, we recommend at least a 3-walled skylight for optimal insulation. | Looking for a way to bring more natural light into your home or workspace? Then be sure to consider a 400x400 Skylux skylight! Our skylights are available in various sizes and materials, allowing you to find the perfect match for your project. Choose from acrylic or polycarbonate, single- or multi-wall, and clear, opal or heatstop versions. In addition, our skylights are also available in both fixed and opening versions. For a full renovation or new build, a curb is required for the correct installation of the skylight. Fortunately, you can also select the curb directly on this page. Whether you are looking for a fixed or opening version, at Skylux we have everything you need to find the perfect skylight for your project. In addition, our skylights are not only a stylish addition to any space, but also offer excellent thermal and sound insulation. This ensures a more comfortable and energy-efficient home or office. Whether you are planning a renovation or building a new home, choose the reliable, high-quality skylights from Skylux. | https://skylux.eu/en/products/spherical-shaped-dome-0400-x-0400-mm?variant=49193122988365 | https://skylux.eu/cdn/shop/files/download_ef70839a-ab48-4961-81e7-7ed7d2986514.jpg?v=1737476821&width=1600 | https://skylux.eu/cdn/shop/files/Skylux-lichtkoepel-40x40-cm-Lichtkoepel.png?v=1737539941&width=1600 | https://skylux.eu/cdn/shop/files/400dc924-54f6-47a2-b966-72acdf505529.webp?v=1782971968&width=1600 | https://skylux.eu/cdn/shop/files/e2602eb5-eb77-4594-9287-8563fa6b1ab1.webp?v=1782972066&width=1600 | https://skylux.eu/cdn/shop/files/646b0795-575e-4533-8c4b-b4c41eb259f5.jpg?v=1782972129&width=1600 | //skylux.eu/cdn/shop/files/E_MH_Installation_instructions_Skylux_PMMA_domes.pdf?v=14496508717816058976 | //skylux.eu/cdn/shop/files/E_TD_Technical_File.zip?v=8884726781087894850 | <p id="isPasted">Looking for a way to bring more natural light into your home or workspace? Then be sure to consider a 400x400 Skylux skylight! Our skylights are available in various sizes and materials, allowing you to find the perfect match for your project. Choose from acrylic or polycarbonate, single- or multi-wall, and clear, opal or heatstop versions. In addition, our skylights are also available in both fixed and opening versions.</p> <p>For a full renovation or new build, a curb is required for the correct installation of the skylight. Fortunately, you can also select the curb directly on this page. Whether you are looking for a fixed or opening version, at Skylux we have everything you need to find the perfect skylight for your project.</p> <p>In addition, our skylights are not only a stylish addition to any space, but also offer excellent thermal and sound insulation. This ensures a more comfortable and energy-efficient home or office. Whether you are planning a renovation or building a new home, choose the reliable, high-quality skylights from Skylux.</p> | spherical-shaped-dome-0400-x-0400-mm | 8162581152021 | 49193122988365
Skylights | Skylight | Skylux | Skylux skylight 40x40 cm | Five-walled (0.99 W/m²K) / Acrylic (10 times more impact-resistant than glass) / Clear * just like glass | 66057 | 5412970660576 | 400.55 | Yes | 2-5 | 6.85 | Choose clear or opal or Heatstop | Clear * just like glass | Number of walls | Five-walled (0.99 W/m²K) | Material | Acrylic (10 times more impact-resistant than glass) | 400 x 400 mm | 400 | 400 |  |  | 0.21 | Square | [9 empty] | A |  |  | For heated areas, we recommend at least a 3-walled skylight for optimal insulation. | Looking for a way to bring more natural light into your home or workspace? Then be sure to consider a 400x400 Skylux skylight! Our skylights are available in various sizes and materials, allowing you to find the perfect match for your project. Choose from acrylic or polycarbonate, single- or multi-wall, and clear, opal or heatstop versions. In addition, our skylights are also available in both fixed and opening versions. For a full renovation or new build, a curb is required for the correct installation of the skylight. Fortunately, you can also select the curb directly on this page. Whether you are looking for a fixed or opening version, at Skylux we have everything you need to find the perfect skylight for your project. In addition, our skylights are not only a stylish addition to any space, but also offer excellent thermal and sound insulation. This ensures a more comfortable and energy-efficient home or office. Whether you are planning a renovation or building a new home, choose the reliable, high-quality skylights from Skylux. | https://skylux.eu/en/products/spherical-shaped-dome-0400-x-0400-mm?variant=49193123152205 | https://skylux.eu/cdn/shop/files/download_b5b6eb6a-16c4-442a-ae7e-713b27ce0a5f.jpg?v=1737476843&width=1600 | https://skylux.eu/cdn/shop/files/Skylux-lichtkoepel-40x40-cm-Lichtkoepel.png?v=1737539941&width=1600 | https://skylux.eu/cdn/shop/files/400dc924-54f6-47a2-b966-72acdf505529.webp?v=1782971968&width=1600 | https://skylux.eu/cdn/shop/files/e2602eb5-eb77-4594-9287-8563fa6b1ab1.webp?v=1782972066&width=1600 | https://skylux.eu/cdn/shop/files/646b0795-575e-4533-8c4b-b4c41eb259f5.jpg?v=1782972129&width=1600 | //skylux.eu/cdn/shop/files/E_MH_Installation_instructions_Skylux_PMMA_domes.pdf?v=14496508717816058976 | //skylux.eu/cdn/shop/files/E_TD_Technical_File.zip?v=8884726781087894850 | <p id="isPasted">Looking for a way to bring more natural light into your home or workspace? Then be sure to consider a 400x400 Skylux skylight! Our skylights are available in various sizes and materials, allowing you to find the perfect match for your project. Choose from acrylic or polycarbonate, single- or multi-wall, and clear, opal or heatstop versions. In addition, our skylights are also available in both fixed and opening versions.</p> <p>For a full renovation or new build, a curb is required for the correct installation of the skylight. Fortunately, you can also select the curb directly on this page. Whether you are looking for a fixed or opening version, at Skylux we have everything you need to find the perfect skylight for your project.</p> <p>In addition, our skylights are not only a stylish addition to any space, but also offer excellent thermal and sound insulation. This ensures a more comfortable and energy-efficient home or office. Whether you are planning a renovation or building a new home, choose the reliable, high-quality skylights from Skylux.</p> | spherical-shaped-dome-0400-x-0400-mm | 8162581152021 | 49193123152205
Skylights | Skylight | Skylux | Skylux skylight 40x40 cm | Five-walled (0.99 W/m²K) / Polycarbonate (250 times more impact-resistant than glass) / Clear * just like glass | 95298 | 5412970952985 | 497.35 | Yes | 2-5 | 6.97 | Choose clear or opal or Heatstop | Clear * just like glass | Number of walls | Five-walled (0.99 W/m²K) | Material | Polycarbonate (250 times more impact-resistant than glass) | 400 x 400 mm | 400 | 400 |  |  | 0.21 | Square | [9 empty] | A |  |  | For heated areas, we recommend at least a 3-walled skylight for optimal insulation. | Looking for a way to bring more natural light into your home or workspace? Then be sure to consider a 400x400 Skylux skylight! Our skylights are available in various sizes and materials, allowing you to find the perfect match for your project. Choose from acrylic or polycarbonate, single- or multi-wall, and clear, opal or heatstop versions. In addition, our skylights are also available in both fixed and opening versions. For a full renovation or new build, a curb is required for the correct installation of the skylight. Fortunately, you can also select the curb directly on this page. Whether you are looking for a fixed or opening version, at Skylux we have everything you need to find the perfect skylight for your project. In addition, our skylights are not only a stylish addition to any space, but also offer excellent thermal and sound insulation. This ensures a more comfortable and energy-efficient home or office. Whether you are planning a renovation or building a new home, choose the reliable, high-quality skylights from Skylux. | https://skylux.eu/en/products/spherical-shaped-dome-0400-x-0400-mm?variant=49193123250509 | https://skylux.eu/cdn/shop/files/download_6dee9ea4-6651-4344-b479-97ff2ed4f739.jpg?v=1737476859&width=1600 | https://skylux.eu/cdn/shop/files/Skylux-lichtkoepel-40x40-cm-Lichtkoepel.png?v=1737539941&width=1600 | https://skylux.eu/cdn/shop/files/400dc924-54f6-47a2-b966-72acdf505529.webp?v=1782971968&width=1600 | https://skylux.eu/cdn/shop/files/e2602eb5-eb77-4594-9287-8563fa6b1ab1.webp?v=1782972066&width=1600 | https://skylux.eu/cdn/shop/files/646b0795-575e-4533-8c4b-b4c41eb259f5.jpg?v=1782972129&width=1600 | //skylux.eu/cdn/shop/files/E_MH_Installation_instructions_Skylux_PMMA_domes.pdf?v=14496508717816058976 | //skylux.eu/cdn/shop/files/E_TD_Technical_File.zip?v=8884726781087894850 | <p id="isPasted">Looking for a way to bring more natural light into your home or workspace? Then be sure to consider a 400x400 Skylux skylight! Our skylights are available in various sizes and materials, allowing you to find the perfect match for your project. Choose from acrylic or polycarbonate, single- or multi-wall, and clear, opal or heatstop versions. In addition, our skylights are also available in both fixed and opening versions.</p> <p>For a full renovation or new build, a curb is required for the correct installation of the skylight. Fortunately, you can also select the curb directly on this page. Whether you are looking for a fixed or opening version, at Skylux we have everything you need to find the perfect skylight for your project.</p> <p>In addition, our skylights are not only a stylish addition to any space, but also offer excellent thermal and sound insulation. This ensures a more comfortable and energy-efficient home or office. Whether you are planning a renovation or building a new home, choose the reliable, high-quality skylights from Skylux.</p> | spherical-shaped-dome-0400-x-0400-mm | 8162581152021 | 49193123250509
Skylights | Skylight | Skylux | Skylux skylight 40x40 cm | Single-walled (least insulating - 5.17 W/m²K) / Acrylic (10 times more impact-resistant than glass) / Opal * (milk glass) non transparent | 2379 | 5412970023791 | 114.95 | Yes | 2-5 | 1.2 | Choose clear or opal or Heatstop | Opal * (milk glass) non transparent | Number of walls | Single-walled (least insulating - 5.17 W/m²K) | Material | Acrylic (10 times more impact-resistant than glass) | 400 x 400 mm | 400 | 400 |  |  | 0.21 | Square | [9 empty] | A |  |  | For heated areas, we recommend at least a 3-walled skylight for optimal insulation. | Looking for a way to bring more natural light into your home or workspace? Then be sure to consider a 400x400 Skylux skylight! Our skylights are available in various sizes and materials, allowing you to find the perfect match for your project. Choose from acrylic or polycarbonate, single- or multi-wall, and clear, opal or heatstop versions. In addition, our skylights are also available in both fixed and opening versions. For a full renovation or new build, a curb is required for the correct installation of the skylight. Fortunately, you can also select the curb directly on this page. Whether you are looking for a fixed or opening version, at Skylux we have everything you need to find the perfect skylight for your project. In addition, our skylights are not only a stylish addition to any space, but also offer excellent thermal and sound insulation. This ensures a more comfortable and energy-efficient home or office. Whether you are planning a renovation or building a new home, choose the reliable, high-quality skylights from Skylux. | https://skylux.eu/en/products/spherical-shaped-dome-0400-x-0400-mm?variant=49193122136397 | https://skylux.eu/cdn/shop/files/download_5d894c68-b0eb-4e8e-a21b-24c5156bcedf.jpg?v=1737476708&width=1600 | https://skylux.eu/cdn/shop/files/Skylux-lichtkoepel-40x40-cm-Lichtkoepel.png?v=1737539941&width=1600 | https://skylux.eu/cdn/shop/files/400dc924-54f6-47a2-b966-72acdf505529.webp?v=1782971968&width=1600 | https://skylux.eu/cdn/shop/files/e2602eb5-eb77-4594-9287-8563fa6b1ab1.webp?v=1782972066&width=1600 | https://skylux.eu/cdn/shop/files/646b0795-575e-4533-8c4b-b4c41eb259f5.jpg?v=1782972129&width=1600 | //skylux.eu/cdn/shop/files/E_MH_Installation_instructions_Skylux_PMMA_domes.pdf?v=14496508717816058976 | //skylux.eu/cdn/shop/files/E_TD_Technical_File.zip?v=8884726781087894850 | <p id="isPasted">Looking for a way to bring more natural light into your home or workspace? Then be sure to consider a 400x400 Skylux skylight! Our skylights are available in various sizes and materials, allowing you to find the perfect match for your project. Choose from acrylic or polycarbonate, single- or multi-wall, and clear, opal or heatstop versions. In addition, our skylights are also available in both fixed and opening versions.</p> <p>For a full renovation or new build, a curb is required for the correct installation of the skylight. Fortunately, you can also select the curb directly on this page. Whether you are looking for a fixed or opening version, at Skylux we have everything you need to find the perfect skylight for your project.</p> <p>In addition, our skylights are not only a stylish addition to any space, but also offer excellent thermal and sound insulation. This ensures a more comfortable and energy-efficient home or office. Whether you are planning a renovation or building a new home, choose the reliable, high-quality skylights from Skylux.</p> | spherical-shaped-dome-0400-x-0400-mm | 8162581152021 | 49193122136397
Skylights | Skylight | Skylux | Skylux skylight 40x40 cm | Double-walled (2.90 W/m²K) / Acrylic (10 times more impact-resistant than glass) / Opal * (milk glass) non transparent | 2366 | 5412970023661 | 186.35 | Yes | 2-5 | 1.8 | Choose clear or opal or Heatstop | Opal * (milk glass) non transparent | Number of walls | Double-walled (2.90 W/m²K) | Material | Acrylic (10 times more impact-resistant than glass) | 400 x 400 mm | 400 | 400 |  |  | 0.21 | Square | [9 empty] | A |  |  | For heated areas, we recommend at least a 3-walled skylight for optimal insulation. | Looking for a way to bring more natural light into your home or workspace? Then be sure to consider a 400x400 Skylux skylight! Our skylights are available in various sizes and materials, allowing you to find the perfect match for your project. Choose from acrylic or polycarbonate, single- or multi-wall, and clear, opal or heatstop versions. In addition, our skylights are also available in both fixed and opening versions. For a full renovation or new build, a curb is required for the correct installation of the skylight. Fortunately, you can also select the curb directly on this page. Whether you are looking for a fixed or opening version, at Skylux we have everything you need to find the perfect skylight for your project. In addition, our skylights are not only a stylish addition to any space, but also offer excellent thermal and sound insulation. This ensures a more comfortable and energy-efficient home or office. Whether you are planning a renovation or building a new home, choose the reliable, high-quality skylights from Skylux. | https://skylux.eu/en/products/spherical-shaped-dome-0400-x-0400-mm?variant=49193122365773 | https://skylux.eu/cdn/shop/files/download_791cfb60-479b-40dc-8de1-f3223bd0c019.jpg?v=1737476738&width=1600 | https://skylux.eu/cdn/shop/files/Skylux-lichtkoepel-40x40-cm-Lichtkoepel.png?v=1737539941&width=1600 | https://skylux.eu/cdn/shop/files/400dc924-54f6-47a2-b966-72acdf505529.webp?v=1782971968&width=1600 | https://skylux.eu/cdn/shop/files/e2602eb5-eb77-4594-9287-8563fa6b1ab1.webp?v=1782972066&width=1600 | https://skylux.eu/cdn/shop/files/646b0795-575e-4533-8c4b-b4c41eb259f5.jpg?v=1782972129&width=1600 | //skylux.eu/cdn/shop/files/E_MH_Installation_instructions_Skylux_PMMA_domes.pdf?v=14496508717816058976 | //skylux.eu/cdn/shop/files/E_TD_Technical_File.zip?v=8884726781087894850 | <p id="isPasted">Looking for a way to bring more natural light into your home or workspace? Then be sure to consider a 400x400 Skylux skylight! Our skylights are available in various sizes and materials, allowing you to find the perfect match for your project. Choose from acrylic or polycarbonate, single- or multi-wall, and clear, opal or heatstop versions. In addition, our skylights are also available in both fixed and opening versions.</p> <p>For a full renovation or new build, a curb is required for the correct installation of the skylight. Fortunately, you can also select the curb directly on this page. Whether you are looking for a fixed or opening version, at Skylux we have everything you need to find the perfect skylight for your project.</p> <p>In addition, our skylights are not only a stylish addition to any space, but also offer excellent thermal and sound insulation. This ensures a more comfortable and energy-efficient home or office. Whether you are planning a renovation or building a new home, choose the reliable, high-quality skylights from Skylux.</p> | spherical-shaped-dome-0400-x-0400-mm | 8162581152021 | 49193122365773
Skylights | Skylight | Skylux | Skylux skylight 40x40 cm | Double-walled (2.90 W/m²K) / Polycarbonate (250 times more impact-resistant than glass) / Opal * (milk glass) non transparent | 1691 | 5412970016915 | 283.15 | Yes | 2-5 | 3.5 | Choose clear or opal or Heatstop | Opal * (milk glass) non transparent | Number of walls | Double-walled (2.90 W/m²K) | Material | Polycarbonate (250 times more impact-resistant than glass) | 400 x 400 mm | 400 | 400 |  |  | 0.21 | Square | [9 empty] | A |  |  | For heated areas, we recommend at least a 3-walled skylight for optimal insulation. | Looking for a way to bring more natural light into your home or workspace? Then be sure to consider a 400x400 Skylux skylight! Our skylights are available in various sizes and materials, allowing you to find the perfect match for your project. Choose from acrylic or polycarbonate, single- or multi-wall, and clear, opal or heatstop versions. In addition, our skylights are also available in both fixed and opening versions. For a full renovation or new build, a curb is required for the correct installation of the skylight. Fortunately, you can also select the curb directly on this page. Whether you are looking for a fixed or opening version, at Skylux we have everything you need to find the perfect skylight for your project. In addition, our skylights are not only a stylish addition to any space, but also offer excellent thermal and sound insulation. This ensures a more comfortable and energy-efficient home or office. Whether you are planning a renovation or building a new home, choose the reliable, high-quality skylights from Skylux. | https://skylux.eu/en/products/spherical-shaped-dome-0400-x-0400-mm?variant=49193122464077 | https://skylux.eu/cdn/shop/files/download_4e1f6071-bf02-4ff8-b70d-69ad79ef3a3a.jpg?v=1737476753&width=1600 | https://skylux.eu/cdn/shop/files/Skylux-lichtkoepel-40x40-cm-Lichtkoepel.png?v=1737539941&width=1600 | https://skylux.eu/cdn/shop/files/400dc924-54f6-47a2-b966-72acdf505529.webp?v=1782971968&width=1600 | https://skylux.eu/cdn/shop/files/e2602eb5-eb77-4594-9287-8563fa6b1ab1.webp?v=1782972066&width=1600 | https://skylux.eu/cdn/shop/files/646b0795-575e-4533-8c4b-b4c41eb259f5.jpg?v=1782972129&width=1600 | //skylux.eu/cdn/shop/files/E_MH_Installation_instructions_Skylux_PMMA_domes.pdf?v=14496508717816058976 | //skylux.eu/cdn/shop/files/E_TD_Technical_File.zip?v=8884726781087894850 | <p id="isPasted">Looking for a way to bring more natural light into your home or workspace? Then be sure to consider a 400x400 Skylux skylight! Our skylights are available in various sizes and materials, allowing you to find the perfect match for your project. Choose from acrylic or polycarbonate, single- or multi-wall, and clear, opal or heatstop versions. In addition, our skylights are also available in both fixed and opening versions.</p> <p>For a full renovation or new build, a curb is required for the correct installation of the skylight. Fortunately, you can also select the curb directly on this page. Whether you are looking for a fixed or opening version, at Skylux we have everything you need to find the perfect skylight for your project.</p> <p>In addition, our skylights are not only a stylish addition to any space, but also offer excellent thermal and sound insulation. This ensures a more comfortable and energy-efficient home or office. Whether you are planning a renovation or building a new home, choose the reliable, high-quality skylights from Skylux.</p> | spherical-shaped-dome-0400-x-0400-mm | 8162581152021 | 49193122464077
Skylights | Skylight | Skylux | Skylux skylight 40x40 cm | Triple-walled (1.70 W/m²K) Heated space? Choose this version or higher! / Acrylic (10 times more impact-resistant than glass) / Opal * (milk glass) non transparent | 2781 | 5412970027812 | 257.75 | Yes | 2-5 | 2.4 | Choose clear or opal or Heatstop | Opal * (milk glass) non transparent | Number of walls | Triple-walled (1.70 W/m²K) Heated space? Choose this version or higher! | Material | Acrylic (10 times more impact-resistant than glass) | 400 x 400 mm | 400 | 400 |  |  | 0.21 | Square | [9 empty] | A |  |  | For heated areas, we recommend at least a 3-walled skylight for optimal insulation. | Looking for a way to bring more natural light into your home or workspace? Then be sure to consider a 400x400 Skylux skylight! Our skylights are available in various sizes and materials, allowing you to find the perfect match for your project. Choose from acrylic or polycarbonate, single- or multi-wall, and clear, opal or heatstop versions. In addition, our skylights are also available in both fixed and opening versions. For a full renovation or new build, a curb is required for the correct installation of the skylight. Fortunately, you can also select the curb directly on this page. Whether you are looking for a fixed or opening version, at Skylux we have everything you need to find the perfect skylight for your project. In addition, our skylights are not only a stylish addition to any space, but also offer excellent thermal and sound insulation. This ensures a more comfortable and energy-efficient home or office. Whether you are planning a renovation or building a new home, choose the reliable, high-quality skylights from Skylux. | https://skylux.eu/en/products/spherical-shaped-dome-0400-x-0400-mm?variant=49193122660685 | https://skylux.eu/cdn/shop/files/download_2a82683d-9149-4370-9e08-976fab11775a.jpg?v=1737476775&width=1600 | https://skylux.eu/cdn/shop/files/Skylux-lichtkoepel-40x40-cm-Lichtkoepel.png?v=1737539941&width=1600 | https://skylux.eu/cdn/shop/files/400dc924-54f6-47a2-b966-72acdf505529.webp?v=1782971968&width=1600 | https://skylux.eu/cdn/shop/files/e2602eb5-eb77-4594-9287-8563fa6b1ab1.webp?v=1782972066&width=1600 | https://skylux.eu/cdn/shop/files/646b0795-575e-4533-8c4b-b4c41eb259f5.jpg?v=1782972129&width=1600 | //skylux.eu/cdn/shop/files/E_MH_Installation_instructions_Skylux_PMMA_domes.pdf?v=14496508717816058976 | //skylux.eu/cdn/shop/files/E_TD_Technical_File.zip?v=8884726781087894850 | <p id="isPasted">Looking for a way to bring more natural light into your home or workspace? Then be sure to consider a 400x400 Skylux skylight! Our skylights are available in various sizes and materials, allowing you to find the perfect match for your project. Choose from acrylic or polycarbonate, single- or multi-wall, and clear, opal or heatstop versions. In addition, our skylights are also available in both fixed and opening versions.</p> <p>For a full renovation or new build, a curb is required for the correct installation of the skylight. Fortunately, you can also select the curb directly on this page. Whether you are looking for a fixed or opening version, at Skylux we have everything you need to find the perfect skylight for your project.</p> <p>In addition, our skylights are not only a stylish addition to any space, but also offer excellent thermal and sound insulation. This ensures a more comfortable and energy-efficient home or office. Whether you are planning a renovation or building a new home, choose the reliable, high-quality skylights from Skylux.</p> | spherical-shaped-dome-0400-x-0400-mm | 8162581152021 | 49193122660685
Skylights | Skylight | Skylux | Skylux skylight 40x40 cm | Triple-walled (1.70 W/m²K) Heated space? Choose this version or higher! / Polycarbonate (250 times more impact-resistant than glass) / Opal * (milk glass) non transparent | 5583 | 5412970055839 | 354.55 | Yes | 2-5 | 4.24 | Choose clear or opal or Heatstop | Opal * (milk glass) non transparent | Number of walls | Triple-walled (1.70 W/m²K) Heated space? Choose this version or higher! | Material | Polycarbonate (250 times more impact-resistant than glass) | 400 x 400 mm | 400 | 400 |  |  | 0.21 | Square | [9 empty] | A |  |  | For heated areas, we recommend at least a 3-walled skylight for optimal insulation. | Looking for a way to bring more natural light into your home or workspace? Then be sure to consider a 400x400 Skylux skylight! Our skylights are available in various sizes and materials, allowing you to find the perfect match for your project. Choose from acrylic or polycarbonate, single- or multi-wall, and clear, opal or heatstop versions. In addition, our skylights are also available in both fixed and opening versions. For a full renovation or new build, a curb is required for the correct installation of the skylight. Fortunately, you can also select the curb directly on this page. Whether you are looking for a fixed or opening version, at Skylux we have everything you need to find the perfect skylight for your project. In addition, our skylights are not only a stylish addition to any space, but also offer excellent thermal and sound insulation. This ensures a more comfortable and energy-efficient home or office. Whether you are planning a renovation or building a new home, choose the reliable, high-quality skylights from Skylux. | https://skylux.eu/en/products/spherical-shaped-dome-0400-x-0400-mm?variant=49193122758989 | https://skylux.eu/cdn/shop/files/download_6003c9b8-dbb8-4805-bfac-3c2e477abfff.jpg?v=1737476790&width=1600 | https://skylux.eu/cdn/shop/files/Skylux-lichtkoepel-40x40-cm-Lichtkoepel.png?v=1737539941&width=1600 | https://skylux.eu/cdn/shop/files/400dc924-54f6-47a2-b966-72acdf505529.webp?v=1782971968&width=1600 | https://skylux.eu/cdn/shop/files/e2602eb5-eb77-4594-9287-8563fa6b1ab1.webp?v=1782972066&width=1600 | https://skylux.eu/cdn/shop/files/646b0795-575e-4533-8c4b-b4c41eb259f5.jpg?v=1782972129&width=1600 | //skylux.eu/cdn/shop/files/E_MH_Installation_instructions_Skylux_PMMA_domes.pdf?v=14496508717816058976 | //skylux.eu/cdn/shop/files/E_TD_Technical_File.zip?v=8884726781087894850 | <p id="isPasted">Looking for a way to bring more natural light into your home or workspace? Then be sure to consider a 400x400 Skylux skylight! Our skylights are available in various sizes and materials, allowing you to find the perfect match for your project. Choose from acrylic or polycarbonate, single- or multi-wall, and clear, opal or heatstop versions. In addition, our skylights are also available in both fixed and opening versions.</p> <p>For a full renovation or new build, a curb is required for the correct installation of the skylight. Fortunately, you can also select the curb directly on this page. Whether you are looking for a fixed or opening version, at Skylux we have everything you need to find the perfect skylight for your project.</p> <p>In addition, our skylights are not only a stylish addition to any space, but also offer excellent thermal and sound insulation. This ensures a more comfortable and energy-efficient home or office. Whether you are planning a renovation or building a new home, choose the reliable, high-quality skylights from Skylux.</p> | spherical-shaped-dome-0400-x-0400-mm | 8162581152021 | 49193122758989
Skylights | Skylight | Skylux | Skylux skylight 40x40 cm | Four-walled (1.28 W/m²K) / Acrylic (10 times more impact-resistant than glass) / Opal * (milk glass) non transparent | 66099 | 5412970660996 | 329.15 | Yes | 2-5 | 5.63 | Choose clear or opal or Heatstop | Opal * (milk glass) non transparent | Number of walls | Four-walled (1.28 W/m²K) | Material | Acrylic (10 times more impact-resistant than glass) | 400 x 400 mm | 400 | 400 |  |  | 0.21 | Square | [9 empty] | A |  |  | For heated areas, we recommend at least a 3-walled skylight for optimal insulation. | Looking for a way to bring more natural light into your home or workspace? Then be sure to consider a 400x400 Skylux skylight! Our skylights are available in various sizes and materials, allowing you to find the perfect match for your project. Choose from acrylic or polycarbonate, single- or multi-wall, and clear, opal or heatstop versions. In addition, our skylights are also available in both fixed and opening versions. For a full renovation or new build, a curb is required for the correct installation of the skylight. Fortunately, you can also select the curb directly on this page. Whether you are looking for a fixed or opening version, at Skylux we have everything you need to find the perfect skylight for your project. In addition, our skylights are not only a stylish addition to any space, but also offer excellent thermal and sound insulation. This ensures a more comfortable and energy-efficient home or office. Whether you are planning a renovation or building a new home, choose the reliable, high-quality skylights from Skylux. | https://skylux.eu/en/products/spherical-shaped-dome-0400-x-0400-mm?variant=49193122955597 | https://skylux.eu/cdn/shop/files/download_926f9edb-6aab-4699-9153-f2b11b5993cb.jpg?v=1737476813&width=1600 | https://skylux.eu/cdn/shop/files/Skylux-lichtkoepel-40x40-cm-Lichtkoepel.png?v=1737539941&width=1600 | https://skylux.eu/cdn/shop/files/400dc924-54f6-47a2-b966-72acdf505529.webp?v=1782971968&width=1600 | https://skylux.eu/cdn/shop/files/e2602eb5-eb77-4594-9287-8563fa6b1ab1.webp?v=1782972066&width=1600 | https://skylux.eu/cdn/shop/files/646b0795-575e-4533-8c4b-b4c41eb259f5.jpg?v=1782972129&width=1600 | //skylux.eu/cdn/shop/files/E_MH_Installation_instructions_Skylux_PMMA_domes.pdf?v=14496508717816058976 | //skylux.eu/cdn/shop/files/E_TD_Technical_File.zip?v=8884726781087894850 | <p id="isPasted">Looking for a way to bring more natural light into your home or workspace? Then be sure to consider a 400x400 Skylux skylight! Our skylights are available in various sizes and materials, allowing you to find the perfect match for your project. Choose from acrylic or polycarbonate, single- or multi-wall, and clear, opal or heatstop versions. In addition, our skylights are also available in both fixed and opening versions.</p> <p>For a full renovation or new build, a curb is required for the correct installation of the skylight. Fortunately, you can also select the curb directly on this page. Whether you are looking for a fixed or opening version, at Skylux we have everything you need to find the perfect skylight for your project.</p> <p>In addition, our skylights are not only a stylish addition to any space, but also offer excellent thermal and sound insulation. This ensures a more comfortable and energy-efficient home or office. Whether you are planning a renovation or building a new home, choose the reliable, high-quality skylights from Skylux.</p> | spherical-shaped-dome-0400-x-0400-mm | 8162581152021 | 49193122955597
Skylights | Skylight | Skylux | Skylux skylight 40x40 cm | Four-walled (1.28 W/m²K) / Polycarbonate (250 times more impact-resistant than glass) / Opal * (milk glass) non transparent | 66239 | 5412970662396 | 425.95 | Yes | 2-5 | 5.71 | Choose clear or opal or Heatstop | Opal * (milk glass) non transparent | Number of walls | Four-walled (1.28 W/m²K) | Material | Polycarbonate (250 times more impact-resistant than glass) | 400 x 400 mm | 400 | 400 |  |  | 0.21 | Square | [9 empty] | A |  |  | For heated areas, we recommend at least a 3-walled skylight for optimal insulation. | Looking for a way to bring more natural light into your home or workspace? Then be sure to consider a 400x400 Skylux skylight! Our skylights are available in various sizes and materials, allowing you to find the perfect match for your project. Choose from acrylic or polycarbonate, single- or multi-wall, and clear, opal or heatstop versions. In addition, our skylights are also available in both fixed and opening versions. For a full renovation or new build, a curb is required for the correct installation of the skylight. Fortunately, you can also select the curb directly on this page. Whether you are looking for a fixed or opening version, at Skylux we have everything you need to find the perfect skylight for your project. In addition, our skylights are not only a stylish addition to any space, but also offer excellent thermal and sound insulation. This ensures a more comfortable and energy-efficient home or office. Whether you are planning a renovation or building a new home, choose the reliable, high-quality skylights from Skylux. | https://skylux.eu/en/products/spherical-shaped-dome-0400-x-0400-mm?variant=49193123053901 | https://skylux.eu/cdn/shop/files/download_015a0a29-06aa-4025-99bb-cd8086b70faf.jpg?v=1737476828&width=1600 | https://skylux.eu/cdn/shop/files/Skylux-lichtkoepel-40x40-cm-Lichtkoepel.png?v=1737539941&width=1600 | https://skylux.eu/cdn/shop/files/400dc924-54f6-47a2-b966-72acdf505529.webp?v=1782971968&width=1600 | https://skylux.eu/cdn/shop/files/e2602eb5-eb77-4594-9287-8563fa6b1ab1.webp?v=1782972066&width=1600 | https://skylux.eu/cdn/shop/files/646b0795-575e-4533-8c4b-b4c41eb259f5.jpg?v=1782972129&width=1600 | //skylux.eu/cdn/shop/files/E_MH_Installation_instructions_Skylux_PMMA_domes.pdf?v=14496508717816058976 | //skylux.eu/cdn/shop/files/E_TD_Technical_File.zip?v=8884726781087894850 | <p id="isPasted">Looking for a way to bring more natural light into your home or workspace? Then be sure to consider a 400x400 Skylux skylight! Our skylights are available in various sizes and materials, allowing you to find the perfect match for your project. Choose from acrylic or polycarbonate, single- or multi-wall, and clear, opal or heatstop versions. In addition, our skylights are also available in both fixed and opening versions.</p> <p>For a full renovation or new build, a curb is required for the correct installation of the skylight. Fortunately, you can also select the curb directly on this page. Whether you are looking for a fixed or opening version, at Skylux we have everything you need to find the perfect skylight for your project.</p> <p>In addition, our skylights are not only a stylish addition to any space, but also offer excellent thermal and sound insulation. This ensures a more comfortable and energy-efficient home or office. Whether you are planning a renovation or building a new home, choose the reliable, high-quality skylights from Skylux.</p> | spherical-shaped-dome-0400-x-0400-mm | 8162581152021 | 49193123053901
Skylights | Skylight | Skylux | Skylux skylight 40x40 cm | Five-walled (0.99 W/m²K) / Acrylic (10 times more impact-resistant than glass) / Opal * (milk glass) non transparent | 66156 | 5412970661566 | 400.55 | Yes | 2-5 | 6.85 | Choose clear or opal or Heatstop | Opal * (milk glass) non transparent | Number of walls | Five-walled (0.99 W/m²K) | Material | Acrylic (10 times more impact-resistant than glass) | 400 x 400 mm | 400 | 400 |  |  | 0.21 | Square | [9 empty] | A |  |  | For heated areas, we recommend at least a 3-walled skylight for optimal insulation. | Looking for a way to bring more natural light into your home or workspace? Then be sure to consider a 400x400 Skylux skylight! Our skylights are available in various sizes and materials, allowing you to find the perfect match for your project. Choose from acrylic or polycarbonate, single- or multi-wall, and clear, opal or heatstop versions. In addition, our skylights are also available in both fixed and opening versions. For a full renovation or new build, a curb is required for the correct installation of the skylight. Fortunately, you can also select the curb directly on this page. Whether you are looking for a fixed or opening version, at Skylux we have everything you need to find the perfect skylight for your project. In addition, our skylights are not only a stylish addition to any space, but also offer excellent thermal and sound insulation. This ensures a more comfortable and energy-efficient home or office. Whether you are planning a renovation or building a new home, choose the reliable, high-quality skylights from Skylux. | https://skylux.eu/en/products/spherical-shaped-dome-0400-x-0400-mm?variant=49193123184973 | https://skylux.eu/cdn/shop/files/download_9f7f8089-cfc2-4a88-8b48-c9248e9b1acf.jpg?v=1737476851&width=1600 | https://skylux.eu/cdn/shop/files/Skylux-lichtkoepel-40x40-cm-Lichtkoepel.png?v=1737539941&width=1600 | https://skylux.eu/cdn/shop/files/400dc924-54f6-47a2-b966-72acdf505529.webp?v=1782971968&width=1600 | https://skylux.eu/cdn/shop/files/e2602eb5-eb77-4594-9287-8563fa6b1ab1.webp?v=1782972066&width=1600 | https://skylux.eu/cdn/shop/files/646b0795-575e-4533-8c4b-b4c41eb259f5.jpg?v=1782972129&width=1600 | //skylux.eu/cdn/shop/files/E_MH_Installation_instructions_Skylux_PMMA_domes.pdf?v=14496508717816058976 | //skylux.eu/cdn/shop/files/E_TD_Technical_File.zip?v=8884726781087894850 | <p id="isPasted">Looking for a way to bring more natural light into your home or workspace? Then be sure to consider a 400x400 Skylux skylight! Our skylights are available in various sizes and materials, allowing you to find the perfect match for your project. Choose from acrylic or polycarbonate, single- or multi-wall, and clear, opal or heatstop versions. In addition, our skylights are also available in both fixed and opening versions.</p> <p>For a full renovation or new build, a curb is required for the correct installation of the skylight. Fortunately, you can also select the curb directly on this page. Whether you are looking for a fixed or opening version, at Skylux we have everything you need to find the perfect skylight for your project.</p> <p>In addition, our skylights are not only a stylish addition to any space, but also offer excellent thermal and sound insulation. This ensures a more comfortable and energy-efficient home or office. Whether you are planning a renovation or building a new home, choose the reliable, high-quality skylights from Skylux.</p> | spherical-shaped-dome-0400-x-0400-mm | 8162581152021 | 49193123184973
Skylights | Skylight | Skylux | Skylux skylight 40x40 cm | Five-walled (0.99 W/m²K) / Polycarbonate (250 times more impact-resistant than glass) / Opal * (milk glass) non transparent | 95328 | 5412970953289 | 497.35 | Yes | 2-5 | 6.97 | Choose clear or opal or Heatstop | Opal * (milk glass) non transparent | Number of walls | Five-walled (0.99 W/m²K) | Material | Polycarbonate (250 times more impact-resistant than glass) | 400 x 400 mm | 400 | 400 |  |  | 0.21 | Square | [9 empty] | A |  |  | For heated areas, we recommend at least a 3-walled skylight for optimal insulation. | Looking for a way to bring more natural light into your home or workspace? Then be sure to consider a 400x400 Skylux skylight! Our skylights are available in various sizes and materials, allowing you to find the perfect match for your project. Choose from acrylic or polycarbonate, single- or multi-wall, and clear, opal or heatstop versions. In addition, our skylights are also available in both fixed and opening versions. For a full renovation or new build, a curb is required for the correct installation of the skylight. Fortunately, you can also select the curb directly on this page. Whether you are looking for a fixed or opening version, at Skylux we have everything you need to find the perfect skylight for your project. In addition, our skylights are not only a stylish addition to any space, but also offer excellent thermal and sound insulation. This ensures a more comfortable and energy-efficient home or office. Whether you are planning a renovation or building a new home, choose the reliable, high-quality skylights from Skylux. | https://skylux.eu/en/products/spherical-shaped-dome-0400-x-0400-mm?variant=49193123283277 | https://skylux.eu/cdn/shop/files/download_101804d6-a380-40c7-be0a-248ee9c0b1c7.jpg?v=1737476866&width=1600 | https://skylux.eu/cdn/shop/files/Skylux-lichtkoepel-40x40-cm-Lichtkoepel.png?v=1737539941&width=1600 | https://skylux.eu/cdn/shop/files/400dc924-54f6-47a2-b966-72acdf505529.webp?v=1782971968&width=1600 | https://skylux.eu/cdn/shop/files/e2602eb5-eb77-4594-9287-8563fa6b1ab1.webp?v=1782972066&width=1600 | https://skylux.eu/cdn/shop/files/646b0795-575e-4533-8c4b-b4c41eb259f5.jpg?v=1782972129&width=1600 | //skylux.eu/cdn/shop/files/E_MH_Installation_instructions_Skylux_PMMA_domes.pdf?v=14496508717816058976 | //skylux.eu/cdn/shop/files/E_TD_Technical_File.zip?v=8884726781087894850 | <p id="isPasted">Looking for a way to bring more natural light into your home or workspace? Then be sure to consider a 400x400 Skylux skylight! Our skylights are available in various sizes and materials, allowing you to find the perfect match for your project. Choose from acrylic or polycarbonate, single- or multi-wall, and clear, opal or heatstop versions. In addition, our skylights are also available in both fixed and opening versions.</p> <p>For a full renovation or new build, a curb is required for the correct installation of the skylight. Fortunately, you can also select the curb directly on this page. Whether you are looking for a fixed or opening version, at Skylux we have everything you need to find the perfect skylight for your project.</p> <p>In addition, our skylights are not only a stylish addition to any space, but also offer excellent thermal and sound insulation. This ensures a more comfortable and energy-efficient home or office. Whether you are planning a renovation or building a new home, choose the reliable, high-quality skylights from Skylux.</p> | spherical-shaped-dome-0400-x-0400-mm | 8162581152021 | 49193123283277
Skylights | Skylight | Skylux | Skylux skylight 40x40 cm | EP10 (1.30 W/m²K) / Acrylic (10 times more impact-resistant than glass) / Opal * (milk glass) non transparent | 24425 | 5412970244257 | 315.85 | Yes | 2-5 | 2.4 | Choose clear or opal or Heatstop | Opal * (milk glass) non transparent | Number of walls | EP10 (1.30 W/m²K) | Material | Acrylic (10 times more impact-resistant than glass) | 400 x 400 mm | 400 | 400 |  |  | 0.21 | Square | [9 empty] | A |  |  | For heated areas, we recommend at least a 3-walled skylight for optimal insulation. | Looking for a way to bring more natural light into your home or workspace? Then be sure to consider a 400x400 Skylux skylight! Our skylights are available in various sizes and materials, allowing you to find the perfect match for your project. Choose from acrylic or polycarbonate, single- or multi-wall, and clear, opal or heatstop versions. In addition, our skylights are also available in both fixed and opening versions. For a full renovation or new build, a curb is required for the correct installation of the skylight. Fortunately, you can also select the curb directly on this page. Whether you are looking for a fixed or opening version, at Skylux we have everything you need to find the perfect skylight for your project. In addition, our skylights are not only a stylish addition to any space, but also offer excellent thermal and sound insulation. This ensures a more comfortable and energy-efficient home or office. Whether you are planning a renovation or building a new home, choose the reliable, high-quality skylights from Skylux. | https://skylux.eu/en/products/spherical-shaped-dome-0400-x-0400-mm?variant=49193123348813 | https://skylux.eu/cdn/shop/files/download_0a782870-3a84-4e0b-92cb-8d38ca84d5bc.jpg?v=1737476873&width=1600 | https://skylux.eu/cdn/shop/files/Skylux-lichtkoepel-40x40-cm-Lichtkoepel.png?v=1737539941&width=1600 | https://skylux.eu/cdn/shop/files/400dc924-54f6-47a2-b966-72acdf505529.webp?v=1782971968&width=1600 | https://skylux.eu/cdn/shop/files/e2602eb5-eb77-4594-9287-8563fa6b1ab1.webp?v=1782972066&width=1600 | https://skylux.eu/cdn/shop/files/646b0795-575e-4533-8c4b-b4c41eb259f5.jpg?v=1782972129&width=1600 | //skylux.eu/cdn/shop/files/E_MH_Installation_instructions_Skylux_PMMA_domes.pdf?v=14496508717816058976 | //skylux.eu/cdn/shop/files/E_TD_Technical_File.zip?v=8884726781087894850 | <p id="isPasted">Looking for a way to bring more natural light into your home or workspace? Then be sure to consider a 400x400 Skylux skylight! Our skylights are available in various sizes and materials, allowing you to find the perfect match for your project. Choose from acrylic or polycarbonate, single- or multi-wall, and clear, opal or heatstop versions. In addition, our skylights are also available in both fixed and opening versions.</p> <p>For a full renovation or new build, a curb is required for the correct installation of the skylight. Fortunately, you can also select the curb directly on this page. Whether you are looking for a fixed or opening version, at Skylux we have everything you need to find the perfect skylight for your project.</p> <p>In addition, our skylights are not only a stylish addition to any space, but also offer excellent thermal and sound insulation. This ensures a more comfortable and energy-efficient home or office. Whether you are planning a renovation or building a new home, choose the reliable, high-quality skylights from Skylux.</p> | spherical-shaped-dome-0400-x-0400-mm | 8162581152021 | 49193123348813
Skylights | Skylight | Skylux | Skylux skylight 40x40 cm | EP10 (1.30 W/m²K) / Polycarbonate (250 times more impact-resistant than glass) / Opal * (milk glass) non transparent | 29517 | 5412970295174 | 412.65 | Yes | 2-5 | 4.25 | Choose clear or opal or Heatstop | Opal * (milk glass) non transparent | Number of walls | EP10 (1.30 W/m²K) | Material | Polycarbonate (250 times more impact-resistant than glass) | 400 x 400 mm | 400 | 400 |  |  | 0.21 | Square | [9 empty] | A |  |  | For heated areas, we recommend at least a 3-walled skylight for optimal insulation. | Looking for a way to bring more natural light into your home or workspace? Then be sure to consider a 400x400 Skylux skylight! Our skylights are available in various sizes and materials, allowing you to find the perfect match for your project. Choose from acrylic or polycarbonate, single- or multi-wall, and clear, opal or heatstop versions. In addition, our skylights are also available in both fixed and opening versions. For a full renovation or new build, a curb is required for the correct installation of the skylight. Fortunately, you can also select the curb directly on this page. Whether you are looking for a fixed or opening version, at Skylux we have everything you need to find the perfect skylight for your project. In addition, our skylights are not only a stylish addition to any space, but also offer excellent thermal and sound insulation. This ensures a more comfortable and energy-efficient home or office. Whether you are planning a renovation or building a new home, choose the reliable, high-quality skylights from Skylux. | https://skylux.eu/en/products/spherical-shaped-dome-0400-x-0400-mm?variant=49193123414349 | https://skylux.eu/cdn/shop/files/download_1715d75c-6f3e-4520-af1e-8b11d4618520.jpg?v=1737476880&width=1600 | https://skylux.eu/cdn/shop/files/Skylux-lichtkoepel-40x40-cm-Lichtkoepel.png?v=1737539941&width=1600 | https://skylux.eu/cdn/shop/files/400dc924-54f6-47a2-b966-72acdf505529.webp?v=1782971968&width=1600 | https://skylux.eu/cdn/shop/files/e2602eb5-eb77-4594-9287-8563fa6b1ab1.webp?v=1782972066&width=1600 | https://skylux.eu/cdn/shop/files/646b0795-575e-4533-8c4b-b4c41eb259f5.jpg?v=1782972129&width=1600 | //skylux.eu/cdn/shop/files/E_MH_Installation_instructions_Skylux_PMMA_domes.pdf?v=14496508717816058976 | //skylux.eu/cdn/shop/files/E_TD_Technical_File.zip?v=8884726781087894850 | <p id="isPasted">Looking for a way to bring more natural light into your home or workspace? Then be sure to consider a 400x400 Skylux skylight! Our skylights are available in various sizes and materials, allowing you to find the perfect match for your project. Choose from acrylic or polycarbonate, single- or multi-wall, and clear, opal or heatstop versions. In addition, our skylights are also available in both fixed and opening versions.</p> <p>For a full renovation or new build, a curb is required for the correct installation of the skylight. Fortunately, you can also select the curb directly on this page. Whether you are looking for a fixed or opening version, at Skylux we have everything you need to find the perfect skylight for your project.</p> <p>In addition, our skylights are not only a stylish addition to any space, but also offer excellent thermal and sound insulation. This ensures a more comfortable and energy-efficient home or office. Whether you are planning a renovation or building a new home, choose the reliable, high-quality skylights from Skylux.</p> | spherical-shaped-dome-0400-x-0400-mm | 8162581152021 | 49193123414349
Skylights | Skylight | Skylux | Skylux skylight 40x40 cm | Single-walled (least insulating - 5.17 W/m²K) / Polycarbonate (250 times more impact-resistant than glass) / Heat-reflective * opal & non transparent | 45097 | 5412970450979 | 242 | Yes | 2-5 | 2.28 | Choose clear or opal or Heatstop | Heat-reflective * opal & non transparent | Number of walls | Single-walled (least insulating - 5.17 W/m²K) | Material | Polycarbonate (250 times more impact-resistant than glass) | 400 x 400 mm | 400 | 400 |  |  | 0.21 | Square | [9 empty] | A |  |  | For heated areas, we recommend at least a 3-walled skylight for optimal insulation. | Looking for a way to bring more natural light into your home or workspace? Then be sure to consider a 400x400 Skylux skylight! Our skylights are available in various sizes and materials, allowing you to find the perfect match for your project. Choose from acrylic or polycarbonate, single- or multi-wall, and clear, opal or heatstop versions. In addition, our skylights are also available in both fixed and opening versions. For a full renovation or new build, a curb is required for the correct installation of the skylight. Fortunately, you can also select the curb directly on this page. Whether you are looking for a fixed or opening version, at Skylux we have everything you need to find the perfect skylight for your project. In addition, our skylights are not only a stylish addition to any space, but also offer excellent thermal and sound insulation. This ensures a more comfortable and energy-efficient home or office. Whether you are planning a renovation or building a new home, choose the reliable, high-quality skylights from Skylux. | https://skylux.eu/en/products/spherical-shaped-dome-0400-x-0400-mm?variant=49193122267469 | https://skylux.eu/cdn/shop/files/download_62599cd2-d888-4ba1-be80-35a8ce78fbb4.jpg?v=1737476723&width=1600 | https://skylux.eu/cdn/shop/files/Skylux-lichtkoepel-40x40-cm-Lichtkoepel.png?v=1737539941&width=1600 | https://skylux.eu/cdn/shop/files/400dc924-54f6-47a2-b966-72acdf505529.webp?v=1782971968&width=1600 | https://skylux.eu/cdn/shop/files/e2602eb5-eb77-4594-9287-8563fa6b1ab1.webp?v=1782972066&width=1600 | https://skylux.eu/cdn/shop/files/646b0795-575e-4533-8c4b-b4c41eb259f5.jpg?v=1782972129&width=1600 | //skylux.eu/cdn/shop/files/E_MH_Installation_instructions_Skylux_PMMA_domes.pdf?v=14496508717816058976 | //skylux.eu/cdn/shop/files/E_TD_Technical_File.zip?v=8884726781087894850 | <p id="isPasted">Looking for a way to bring more natural light into your home or workspace? Then be sure to consider a 400x400 Skylux skylight! Our skylights are available in various sizes and materials, allowing you to find the perfect match for your project. Choose from acrylic or polycarbonate, single- or multi-wall, and clear, opal or heatstop versions. In addition, our skylights are also available in both fixed and opening versions.</p> <p>For a full renovation or new build, a curb is required for the correct installation of the skylight. Fortunately, you can also select the curb directly on this page. Whether you are looking for a fixed or opening version, at Skylux we have everything you need to find the perfect skylight for your project.</p> <p>In addition, our skylights are not only a stylish addition to any space, but also offer excellent thermal and sound insulation. This ensures a more comfortable and energy-efficient home or office. Whether you are planning a renovation or building a new home, choose the reliable, high-quality skylights from Skylux.</p> | spherical-shaped-dome-0400-x-0400-mm | 8162581152021 | 49193122267469
Skylights | Skylight | Skylux | Skylux skylight 40x40 cm | Double-walled (2.90 W/m²K) / Polycarbonate (250 times more impact-resistant than glass) / Heat-reflective * opal & non transparent | 26761 | 5412970267614 | 313.4 | Yes | 2-5 | 3.5 | Choose clear or opal or Heatstop | Heat-reflective * opal & non transparent | Number of walls | Double-walled (2.90 W/m²K) | Material | Polycarbonate (250 times more impact-resistant than glass) | 400 x 400 mm | 400 | 400 |  |  | 0.21 | Square | [9 empty] | A |  |  | For heated areas, we recommend at least a 3-walled skylight for optimal insulation. | Looking for a way to bring more natural light into your home or workspace? Then be sure to consider a 400x400 Skylux skylight! Our skylights are available in various sizes and materials, allowing you to find the perfect match for your project. Choose from acrylic or polycarbonate, single- or multi-wall, and clear, opal or heatstop versions. In addition, our skylights are also available in both fixed and opening versions. For a full renovation or new build, a curb is required for the correct installation of the skylight. Fortunately, you can also select the curb directly on this page. Whether you are looking for a fixed or opening version, at Skylux we have everything you need to find the perfect skylight for your project. In addition, our skylights are not only a stylish addition to any space, but also offer excellent thermal and sound insulation. This ensures a more comfortable and energy-efficient home or office. Whether you are planning a renovation or building a new home, choose the reliable, high-quality skylights from Skylux. | https://skylux.eu/en/products/spherical-shaped-dome-0400-x-0400-mm?variant=49193122562381 | https://skylux.eu/cdn/shop/files/download_7b3f07eb-0489-4fbd-a31c-6af7df61e289.jpg?v=1737476761&width=1600 | https://skylux.eu/cdn/shop/files/Skylux-lichtkoepel-40x40-cm-Lichtkoepel.png?v=1737539941&width=1600 | https://skylux.eu/cdn/shop/files/400dc924-54f6-47a2-b966-72acdf505529.webp?v=1782971968&width=1600 | https://skylux.eu/cdn/shop/files/e2602eb5-eb77-4594-9287-8563fa6b1ab1.webp?v=1782972066&width=1600 | https://skylux.eu/cdn/shop/files/646b0795-575e-4533-8c4b-b4c41eb259f5.jpg?v=1782972129&width=1600 | //skylux.eu/cdn/shop/files/E_MH_Installation_instructions_Skylux_PMMA_domes.pdf?v=14496508717816058976 | //skylux.eu/cdn/shop/files/E_TD_Technical_File.zip?v=8884726781087894850 | <p id="isPasted">Looking for a way to bring more natural light into your home or workspace? Then be sure to consider a 400x400 Skylux skylight! Our skylights are available in various sizes and materials, allowing you to find the perfect match for your project. Choose from acrylic or polycarbonate, single- or multi-wall, and clear, opal or heatstop versions. In addition, our skylights are also available in both fixed and opening versions.</p> <p>For a full renovation or new build, a curb is required for the correct installation of the skylight. Fortunately, you can also select the curb directly on this page. Whether you are looking for a fixed or opening version, at Skylux we have everything you need to find the perfect skylight for your project.</p> <p>In addition, our skylights are not only a stylish addition to any space, but also offer excellent thermal and sound insulation. This ensures a more comfortable and energy-efficient home or office. Whether you are planning a renovation or building a new home, choose the reliable, high-quality skylights from Skylux.</p> | spherical-shaped-dome-0400-x-0400-mm | 8162581152021 | 49193122562381
Skylights | Skylight | Skylux | Skylux skylight 40x40 cm | Triple-walled (1.70 W/m²K) Heated space? Choose this version or higher! / Polycarbonate (250 times more impact-resistant than glass) / Heat-reflective * opal & non transparent | 29629 | 5412970296294 | 384.8 | Yes | 2-5 | 4.24 | Choose clear or opal or Heatstop | Heat-reflective * opal & non transparent | Number of walls | Triple-walled (1.70 W/m²K) Heated space? Choose this version or higher! | Material | Polycarbonate (250 times more impact-resistant than glass) | 400 x 400 mm | 400 | 400 |  |  | 0.21 | Square | [9 empty] | A |  |  | For heated areas, we recommend at least a 3-walled skylight for optimal insulation. | Looking for a way to bring more natural light into your home or workspace? Then be sure to consider a 400x400 Skylux skylight! Our skylights are available in various sizes and materials, allowing you to find the perfect match for your project. Choose from acrylic or polycarbonate, single- or multi-wall, and clear, opal or heatstop versions. In addition, our skylights are also available in both fixed and opening versions. For a full renovation or new build, a curb is required for the correct installation of the skylight. Fortunately, you can also select the curb directly on this page. Whether you are looking for a fixed or opening version, at Skylux we have everything you need to find the perfect skylight for your project. In addition, our skylights are not only a stylish addition to any space, but also offer excellent thermal and sound insulation. This ensures a more comfortable and energy-efficient home or office. Whether you are planning a renovation or building a new home, choose the reliable, high-quality skylights from Skylux. | https://skylux.eu/en/products/spherical-shaped-dome-0400-x-0400-mm?variant=49193122857293 | https://skylux.eu/cdn/shop/files/download_c76da6ab-0382-4f40-8378-6f86a316d852.jpg?v=1737476798&width=1600 | https://skylux.eu/cdn/shop/files/Skylux-lichtkoepel-40x40-cm-Lichtkoepel.png?v=1737539941&width=1600 | https://skylux.eu/cdn/shop/files/400dc924-54f6-47a2-b966-72acdf505529.webp?v=1782971968&width=1600 | https://skylux.eu/cdn/shop/files/e2602eb5-eb77-4594-9287-8563fa6b1ab1.webp?v=1782972066&width=1600 | https://skylux.eu/cdn/shop/files/646b0795-575e-4533-8c4b-b4c41eb259f5.jpg?v=1782972129&width=1600 | //skylux.eu/cdn/shop/files/E_MH_Installation_instructions_Skylux_PMMA_domes.pdf?v=14496508717816058976 | //skylux.eu/cdn/shop/files/E_TD_Technical_File.zip?v=8884726781087894850 | <p id="isPasted">Looking for a way to bring more natural light into your home or workspace? Then be sure to consider a 400x400 Skylux skylight! Our skylights are available in various sizes and materials, allowing you to find the perfect match for your project. Choose from acrylic or polycarbonate, single- or multi-wall, and clear, opal or heatstop versions. In addition, our skylights are also available in both fixed and opening versions.</p> <p>For a full renovation or new build, a curb is required for the correct installation of the skylight. Fortunately, you can also select the curb directly on this page. Whether you are looking for a fixed or opening version, at Skylux we have everything you need to find the perfect skylight for your project.</p> <p>In addition, our skylights are not only a stylish addition to any space, but also offer excellent thermal and sound insulation. This ensures a more comfortable and energy-efficient home or office. Whether you are planning a renovation or building a new home, choose the reliable, high-quality skylights from Skylux.</p> | spherical-shaped-dome-0400-x-0400-mm | 8162581152021 | 49193122857293
Skylights | Skylight | Skylux | Skylux skylight 40x40 cm | Four-walled (1.28 W/m²K) / Polycarbonate (250 times more impact-resistant than glass) / Heat-reflective * opal & non transparent | 66280 | 5412970662808 | 456.2 | Yes | 2-5 | 5.71 | Choose clear or opal or Heatstop | Heat-reflective * opal & non transparent | Number of walls | Four-walled (1.28 W/m²K) | Material | Polycarbonate (250 times more impact-resistant than glass) | 400 x 400 mm | 400 | 400 |  |  | 0.21 | Square | [9 empty] | A |  |  | For heated areas, we recommend at least a 3-walled skylight for optimal insulation. | Looking for a way to bring more natural light into your home or workspace? Then be sure to consider a 400x400 Skylux skylight! Our skylights are available in various sizes and materials, allowing you to find the perfect match for your project. Choose from acrylic or polycarbonate, single- or multi-wall, and clear, opal or heatstop versions. In addition, our skylights are also available in both fixed and opening versions. For a full renovation or new build, a curb is required for the correct installation of the skylight. Fortunately, you can also select the curb directly on this page. Whether you are looking for a fixed or opening version, at Skylux we have everything you need to find the perfect skylight for your project. In addition, our skylights are not only a stylish addition to any space, but also offer excellent thermal and sound insulation. This ensures a more comfortable and energy-efficient home or office. Whether you are planning a renovation or building a new home, choose the reliable, high-quality skylights from Skylux. | https://skylux.eu/en/products/spherical-shaped-dome-0400-x-0400-mm?variant=49193123086669 | https://skylux.eu/cdn/shop/files/download_507ac63e-f325-4d14-874a-1555523bbfaa.jpg?v=1737476836&width=1600 | https://skylux.eu/cdn/shop/files/Skylux-lichtkoepel-40x40-cm-Lichtkoepel.png?v=1737539941&width=1600 | https://skylux.eu/cdn/shop/files/400dc924-54f6-47a2-b966-72acdf505529.webp?v=1782971968&width=1600 | https://skylux.eu/cdn/shop/files/e2602eb5-eb77-4594-9287-8563fa6b1ab1.webp?v=1782972066&width=1600 | https://skylux.eu/cdn/shop/files/646b0795-575e-4533-8c4b-b4c41eb259f5.jpg?v=1782972129&width=1600 | //skylux.eu/cdn/shop/files/E_MH_Installation_instructions_Skylux_PMMA_domes.pdf?v=14496508717816058976 | //skylux.eu/cdn/shop/files/E_TD_Technical_File.zip?v=8884726781087894850 | <p id="isPasted">Looking for a way to bring more natural light into your home or workspace? Then be sure to consider a 400x400 Skylux skylight! Our skylights are available in various sizes and materials, allowing you to find the perfect match for your project. Choose from acrylic or polycarbonate, single- or multi-wall, and clear, opal or heatstop versions. In addition, our skylights are also available in both fixed and opening versions.</p> <p>For a full renovation or new build, a curb is required for the correct installation of the skylight. Fortunately, you can also select the curb directly on this page. Whether you are looking for a fixed or opening version, at Skylux we have everything you need to find the perfect skylight for your project.</p> <p>In addition, our skylights are not only a stylish addition to any space, but also offer excellent thermal and sound insulation. This ensures a more comfortable and energy-efficient home or office. Whether you are planning a renovation or building a new home, choose the reliable, high-quality skylights from Skylux.</p> | spherical-shaped-dome-0400-x-0400-mm | 8162581152021 | 49193123086669
Skylights | Skylight | Skylux | Skylux skylight 40x70 cm | Single-walled (least insulating - 5.17 W/m²K) / Acrylic (10 times more impact-resistant than glass) / Clear * just like glass | 4615 | 5412970046158 | 150.05 | Yes | 2-5 | 1.8 | Choose clear or opal or Heatstop | Clear * just like glass | Number of walls | Single-walled (least insulating - 5.17 W/m²K) | Material | Acrylic (10 times more impact-resistant than glass) | 400 x 700 mm | 700 | 400 |  |  | 0.38 | Rectangular | [9 empty] | A |  |  | For heated areas, we recommend at least a 3-walled skylight for optimal insulation. | Looking for a way to bring more natural light into your home or workspace? Then be sure to consider a 400x700 skylight from Skylux! Our skylights are available in various sizes and materials, allowing you to find the perfect match for your project. Choose from acrylic or polycarbonate, single- or multi-wall, and clear, opal or heatstop versions. In addition, our skylights are also available in both fixed and opening versions. For a full renovation or new build, a curb is required for the correct installation of the skylight. Fortunately, you can also select the curb مباشرة on this page. Whether you are looking for a fixed or opening version, at Skylux we have everything you need to find the perfect skylight for your project. In addition, our skylights are not only a stylish addition to any space, but also offer excellent thermal and sound insulation. This ensures a more comfortable and energy-efficient home or office. Whether you are planning a renovation or building a new home, choose the reliable and high-quality skylights from Skylux. | https://skylux.eu/en/products/spherical-shaped-dome-0400-x-0700-mm?variant=49193123938637 | https://skylux.eu/cdn/shop/files/download_c687f0a9-95ec-4a67-93ce-55b32579ca1d.jpg?v=1737476526&width=1600 | https://skylux.eu/cdn/shop/files/Skylux-lichtkoepel-40x70-cm-Lichtkoepel.jpg?v=1737486324&width=1600 | https://skylux.eu/cdn/shop/files/400dc924-54f6-47a2-b966-72acdf505529.webp?v=1782971968&width=1600 | https://skylux.eu/cdn/shop/files/e2602eb5-eb77-4594-9287-8563fa6b1ab1.webp?v=1782972066&width=1600 | https://skylux.eu/cdn/shop/files/646b0795-575e-4533-8c4b-b4c41eb259f5.jpg?v=1782972129&width=1600 | //skylux.eu/cdn/shop/files/E_MH_Installation_instructions_Skylux_PMMA_domes.pdf?v=14496508717816058976 | //skylux.eu/cdn/shop/files/E_TD_Technical_File.zip?v=8884726781087894850 | <body> <p id="isPasted">Looking for a way to bring more natural light into your home or workspace? Then be sure to consider a 400x700 skylight from Skylux! Our skylights are available in various sizes and materials, allowing you to find the perfect match for your project. Choose from acrylic or polycarbonate, single- or multi-wall, and clear, opal or heatstop versions. In addition, our skylights are also available in both fixed and opening versions.</p> <p>For a full renovation or new build, a curb is required for the correct installation of the skylight. Fortunately, you can also select the curb مباشرة on this page. Whether you are looking for a fixed or opening version, at Skylux we have everything you need to find the perfect skylight for your project.</p> <p>In addition, our skylights are not only a stylish addition to any space, but also offer excellent thermal and sound insulation. This ensures a more comfortable and energy-efficient home or office. Whether you are planning a renovation or building a new home, choose the reliable and high-quality skylights from Skylux.<br> </p> </body> | spherical-shaped-dome-0400-x-0700-mm | 8162581086485 | 49193123938637
Skylights | Skylight | Skylux | Skylux skylight 40x70 cm | Single-walled (least insulating - 5.17 W/m²K) / Polycarbonate (250 times more impact-resistant than glass) / Clear * just like glass | 1493 | 5412970014935 | 240.8 | Yes | 2-5 | 3.18 | Choose clear or opal or Heatstop | Clear * just like glass | Number of walls | Single-walled (least insulating - 5.17 W/m²K) | Material | Polycarbonate (250 times more impact-resistant than glass) | 400 x 700 mm | 700 | 400 |  |  | 0.38 | Rectangular | [9 empty] | A |  |  | For heated areas, we recommend at least a 3-walled skylight for optimal insulation. | Looking for a way to bring more natural light into your home or workspace? Then be sure to consider a 400x700 skylight from Skylux! Our skylights are available in various sizes and materials, allowing you to find the perfect match for your project. Choose from acrylic or polycarbonate, single- or multi-wall, and clear, opal or heatstop versions. In addition, our skylights are also available in both fixed and opening versions. For a full renovation or new build, a curb is required for the correct installation of the skylight. Fortunately, you can also select the curb مباشرة on this page. Whether you are looking for a fixed or opening version, at Skylux we have everything you need to find the perfect skylight for your project. In addition, our skylights are not only a stylish addition to any space, but also offer excellent thermal and sound insulation. This ensures a more comfortable and energy-efficient home or office. Whether you are planning a renovation or building a new home, choose the reliable and high-quality skylights from Skylux. | https://skylux.eu/en/products/spherical-shaped-dome-0400-x-0700-mm?variant=49193124102477 | https://skylux.eu/cdn/shop/files/download_abad085e-1dd9-4649-a54e-a2eb6ab7dc20.jpg?v=1737476540&width=1600 | https://skylux.eu/cdn/shop/files/Skylux-lichtkoepel-40x70-cm-Lichtkoepel.jpg?v=1737486324&width=1600 | https://skylux.eu/cdn/shop/files/400dc924-54f6-47a2-b966-72acdf505529.webp?v=1782971968&width=1600 | https://skylux.eu/cdn/shop/files/e2602eb5-eb77-4594-9287-8563fa6b1ab1.webp?v=1782972066&width=1600 | https://skylux.eu/cdn/shop/files/646b0795-575e-4533-8c4b-b4c41eb259f5.jpg?v=1782972129&width=1600 | //skylux.eu/cdn/shop/files/E_MH_Installation_instructions_Skylux_PMMA_domes.pdf?v=14496508717816058976 | //skylux.eu/cdn/shop/files/E_TD_Technical_File.zip?v=8884726781087894850 | <body> <p id="isPasted">Looking for a way to bring more natural light into your home or workspace? Then be sure to consider a 400x700 skylight from Skylux! Our skylights are available in various sizes and materials, allowing you to find the perfect match for your project. Choose from acrylic or polycarbonate, single- or multi-wall, and clear, opal or heatstop versions. In addition, our skylights are also available in both fixed and opening versions.</p> <p>For a full renovation or new build, a curb is required for the correct installation of the skylight. Fortunately, you can also select the curb مباشرة on this page. Whether you are looking for a fixed or opening version, at Skylux we have everything you need to find the perfect skylight for your project.</p> <p>In addition, our skylights are not only a stylish addition to any space, but also offer excellent thermal and sound insulation. This ensures a more comfortable and energy-efficient home or office. Whether you are planning a renovation or building a new home, choose the reliable and high-quality skylights from Skylux.<br> </p> </body> | spherical-shaped-dome-0400-x-0700-mm | 8162581086485 | 49193124102477
Skylights | Skylight | Skylux | Skylux skylight 40x70 cm | Double-walled (2.90 W/m²K) / Acrylic (10 times more impact-resistant than glass) / Clear * just like glass | 1919 | 5412970019190 | 250.5 | Yes | 2-5 | 2.8 | Choose clear or opal or Heatstop | Clear * just like glass | Number of walls | Double-walled (2.90 W/m²K) | Material | Acrylic (10 times more impact-resistant than glass) | 400 x 700 mm | 700 | 400 |  |  | 0.38 | Rectangular | [9 empty] | A |  |  | For heated areas, we recommend at least a 3-walled skylight for optimal insulation. | Looking for a way to bring more natural light into your home or workspace? Then be sure to consider a 400x700 skylight from Skylux! Our skylights are available in various sizes and materials, allowing you to find the perfect match for your project. Choose from acrylic or polycarbonate, single- or multi-wall, and clear, opal or heatstop versions. In addition, our skylights are also available in both fixed and opening versions. For a full renovation or new build, a curb is required for the correct installation of the skylight. Fortunately, you can also select the curb مباشرة on this page. Whether you are looking for a fixed or opening version, at Skylux we have everything you need to find the perfect skylight for your project. In addition, our skylights are not only a stylish addition to any space, but also offer excellent thermal and sound insulation. This ensures a more comfortable and energy-efficient home or office. Whether you are planning a renovation or building a new home, choose the reliable and high-quality skylights from Skylux. | https://skylux.eu/en/products/spherical-shaped-dome-0400-x-0700-mm?variant=49193124200781 | https://skylux.eu/cdn/shop/files/download_7572c78a-facb-4e6f-9148-e9c58ecad683.jpg?v=1737476557&width=1600 | https://skylux.eu/cdn/shop/files/Skylux-lichtkoepel-40x70-cm-Lichtkoepel.jpg?v=1737486324&width=1600 | https://skylux.eu/cdn/shop/files/400dc924-54f6-47a2-b966-72acdf505529.webp?v=1782971968&width=1600 | https://skylux.eu/cdn/shop/files/e2602eb5-eb77-4594-9287-8563fa6b1ab1.webp?v=1782972066&width=1600 | https://skylux.eu/cdn/shop/files/646b0795-575e-4533-8c4b-b4c41eb259f5.jpg?v=1782972129&width=1600 | //skylux.eu/cdn/shop/files/E_MH_Installation_instructions_Skylux_PMMA_domes.pdf?v=14496508717816058976 | //skylux.eu/cdn/shop/files/E_TD_Technical_File.zip?v=8884726781087894850 | <body> <p id="isPasted">Looking for a way to bring more natural light into your home or workspace? Then be sure to consider a 400x700 skylight from Skylux! Our skylights are available in various sizes and materials, allowing you to find the perfect match for your project. Choose from acrylic or polycarbonate, single- or multi-wall, and clear, opal or heatstop versions. In addition, our skylights are also available in both fixed and opening versions.</p> <p>For a full renovation or new build, a curb is required for the correct installation of the skylight. Fortunately, you can also select the curb مباشرة on this page. Whether you are looking for a fixed or opening version, at Skylux we have everything you need to find the perfect skylight for your project.</p> <p>In addition, our skylights are not only a stylish addition to any space, but also offer excellent thermal and sound insulation. This ensures a more comfortable and energy-efficient home or office. Whether you are planning a renovation or building a new home, choose the reliable and high-quality skylights from Skylux.<br> </p> </body> | spherical-shaped-dome-0400-x-0700-mm | 8162581086485 | 49193124200781
Skylights | Skylight | Skylux | Skylux skylight 40x70 cm | Double-walled (2.90 W/m²K) / Polycarbonate (250 times more impact-resistant than glass) / Clear * just like glass | 1602 | 5412970016021 | 341.25 | Yes | 2-5 | 4.37 | Choose clear or opal or Heatstop | Clear * just like glass | Number of walls | Double-walled (2.90 W/m²K) | Material | Polycarbonate (250 times more impact-resistant than glass) | 400 x 700 mm | 700 | 400 |  |  | 0.38 | Rectangular | [9 empty] | A |  |  | For heated areas, we recommend at least a 3-walled skylight for optimal insulation. | Looking for a way to bring more natural light into your home or workspace? Then be sure to consider a 400x700 skylight from Skylux! Our skylights are available in various sizes and materials, allowing you to find the perfect match for your project. Choose from acrylic or polycarbonate, single- or multi-wall, and clear, opal or heatstop versions. In addition, our skylights are also available in both fixed and opening versions. For a full renovation or new build, a curb is required for the correct installation of the skylight. Fortunately, you can also select the curb مباشرة on this page. Whether you are looking for a fixed or opening version, at Skylux we have everything you need to find the perfect skylight for your project. In addition, our skylights are not only a stylish addition to any space, but also offer excellent thermal and sound insulation. This ensures a more comfortable and energy-efficient home or office. Whether you are planning a renovation or building a new home, choose the reliable and high-quality skylights from Skylux. | https://skylux.eu/en/products/spherical-shaped-dome-0400-x-0700-mm?variant=49193124299085 | https://skylux.eu/cdn/shop/files/download_fc227f14-df16-46b5-96d8-84770ca2ae59.jpg?v=1737476573&width=1600 | https://skylux.eu/cdn/shop/files/Skylux-lichtkoepel-40x70-cm-Lichtkoepel.jpg?v=1737486324&width=1600 | https://skylux.eu/cdn/shop/files/400dc924-54f6-47a2-b966-72acdf505529.webp?v=1782971968&width=1600 | https://skylux.eu/cdn/shop/files/e2602eb5-eb77-4594-9287-8563fa6b1ab1.webp?v=1782972066&width=1600 | https://skylux.eu/cdn/shop/files/646b0795-575e-4533-8c4b-b4c41eb259f5.jpg?v=1782972129&width=1600 | //skylux.eu/cdn/shop/files/E_MH_Installation_instructions_Skylux_PMMA_domes.pdf?v=14496508717816058976 | //skylux.eu/cdn/shop/files/E_TD_Technical_File.zip?v=8884726781087894850 | <body> <p id="isPasted">Looking for a way to bring more natural light into your home or workspace? Then be sure to consider a 400x700 skylight from Skylux! Our skylights are available in various sizes and materials, allowing you to find the perfect match for your project. Choose from acrylic or polycarbonate, single- or multi-wall, and clear, opal or heatstop versions. In addition, our skylights are also available in both fixed and opening versions.</p> <p>For a full renovation or new build, a curb is required for the correct installation of the skylight. Fortunately, you can also select the curb مباشرة on this page. Whether you are looking for a fixed or opening version, at Skylux we have everything you need to find the perfect skylight for your project.</p> <p>In addition, our skylights are not only a stylish addition to any space, but also offer excellent thermal and sound insulation. This ensures a more comfortable and energy-efficient home or office. Whether you are planning a renovation or building a new home, choose the reliable and high-quality skylights from Skylux.<br> </p> </body> | spherical-shaped-dome-0400-x-0700-mm | 8162581086485 | 49193124299085
Skylights | Skylight | Skylux | Skylux skylight 40x70 cm | Triple-walled (1.70 W/m²K) Heated space? Choose this version or higher! / Acrylic (10 times more impact-resistant than glass) / Clear * just like glass | 2151 | 5412970021513 | 350.9 | Yes | 2-5 | 3.8 | Choose clear or opal or Heatstop | Clear * just like glass | Number of walls | Triple-walled (1.70 W/m²K) Heated space? Choose this version or higher! | Material | Acrylic (10 times more impact-resistant than glass) | 400 x 700 mm | 700 | 400 |  |  | 0.38 | Rectangular | [9 empty] | A |  |  | For heated areas, we recommend at least a 3-walled skylight for optimal insulation. | Looking for a way to bring more natural light into your home or workspace? Then be sure to consider a 400x700 skylight from Skylux! Our skylights are available in various sizes and materials, allowing you to find the perfect match for your project. Choose from acrylic or polycarbonate, single- or multi-wall, and clear, opal or heatstop versions. In addition, our skylights are also available in both fixed and opening versions. For a full renovation or new build, a curb is required for the correct installation of the skylight. Fortunately, you can also select the curb مباشرة on this page. Whether you are looking for a fixed or opening version, at Skylux we have everything you need to find the perfect skylight for your project. In addition, our skylights are not only a stylish addition to any space, but also offer excellent thermal and sound insulation. This ensures a more comfortable and energy-efficient home or office. Whether you are planning a renovation or building a new home, choose the reliable and high-quality skylights from Skylux. | https://skylux.eu/en/products/spherical-shaped-dome-0400-x-0700-mm?variant=49193124495693 | https://skylux.eu/cdn/shop/files/download_91f9304f-1d11-4e73-a360-df5a7f60ec50.jpg?v=1737476596&width=1600 | https://skylux.eu/cdn/shop/files/Skylux-lichtkoepel-40x70-cm-Lichtkoepel.jpg?v=1737486324&width=1600 | https://skylux.eu/cdn/shop/files/400dc924-54f6-47a2-b966-72acdf505529.webp?v=1782971968&width=1600 | https://skylux.eu/cdn/shop/files/e2602eb5-eb77-4594-9287-8563fa6b1ab1.webp?v=1782972066&width=1600 | https://skylux.eu/cdn/shop/files/646b0795-575e-4533-8c4b-b4c41eb259f5.jpg?v=1782972129&width=1600 | //skylux.eu/cdn/shop/files/E_MH_Installation_instructions_Skylux_PMMA_domes.pdf?v=14496508717816058976 | //skylux.eu/cdn/shop/files/E_TD_Technical_File.zip?v=8884726781087894850 | <body> <p id="isPasted">Looking for a way to bring more natural light into your home or workspace? Then be sure to consider a 400x700 skylight from Skylux! Our skylights are available in various sizes and materials, allowing you to find the perfect match for your project. Choose from acrylic or polycarbonate, single- or multi-wall, and clear, opal or heatstop versions. In addition, our skylights are also available in both fixed and opening versions.</p> <p>For a full renovation or new build, a curb is required for the correct installation of the skylight. Fortunately, you can also select the curb مباشرة on this page. Whether you are looking for a fixed or opening version, at Skylux we have everything you need to find the perfect skylight for your project.</p> <p>In addition, our skylights are not only a stylish addition to any space, but also offer excellent thermal and sound insulation. This ensures a more comfortable and energy-efficient home or office. Whether you are planning a renovation or building a new home, choose the reliable and high-quality skylights from Skylux.<br> </p> </body> | spherical-shaped-dome-0400-x-0700-mm | 8162581086485 | 49193124495693
Skylights | Skylight | Skylux | Skylux skylight 40x70 cm | Triple-walled (1.70 W/m²K) Heated space? Choose this version or higher! / Polycarbonate (250 times more impact-resistant than glass) / Clear * just like glass | 14941 | 5412970149415 | 441.65 | Yes | 2-5 | 5.51 | Choose clear or opal or Heatstop | Clear * just like glass | Number of walls | Triple-walled (1.70 W/m²K) Heated space? Choose this version or higher! | Material | Polycarbonate (250 times more impact-resistant than glass) | 400 x 700 mm | 700 | 400 |  |  | 0.38 | Rectangular | [9 empty] | A |  |  | For heated areas, we recommend at least a 3-walled skylight for optimal insulation. | Looking for a way to bring more natural light into your home or workspace? Then be sure to consider a 400x700 skylight from Skylux! Our skylights are available in various sizes and materials, allowing you to find the perfect match for your project. Choose from acrylic or polycarbonate, single- or multi-wall, and clear, opal or heatstop versions. In addition, our skylights are also available in both fixed and opening versions. For a full renovation or new build, a curb is required for the correct installation of the skylight. Fortunately, you can also select the curb مباشرة on this page. Whether you are looking for a fixed or opening version, at Skylux we have everything you need to find the perfect skylight for your project. In addition, our skylights are not only a stylish addition to any space, but also offer excellent thermal and sound insulation. This ensures a more comfortable and energy-efficient home or office. Whether you are planning a renovation or building a new home, choose the reliable and high-quality skylights from Skylux. | https://skylux.eu/en/products/spherical-shaped-dome-0400-x-0700-mm?variant=49193124593997 | https://skylux.eu/cdn/shop/files/download_349058e8-6a41-4075-ac84-c37043914265.jpg?v=1737476611&width=1600 | https://skylux.eu/cdn/shop/files/Skylux-lichtkoepel-40x70-cm-Lichtkoepel.jpg?v=1737486324&width=1600 | https://skylux.eu/cdn/shop/files/400dc924-54f6-47a2-b966-72acdf505529.webp?v=1782971968&width=1600 | https://skylux.eu/cdn/shop/files/e2602eb5-eb77-4594-9287-8563fa6b1ab1.webp?v=1782972066&width=1600 | https://skylux.eu/cdn/shop/files/646b0795-575e-4533-8c4b-b4c41eb259f5.jpg?v=1782972129&width=1600 | //skylux.eu/cdn/shop/files/E_MH_Installation_instructions_Skylux_PMMA_domes.pdf?v=14496508717816058976 | //skylux.eu/cdn/shop/files/E_TD_Technical_File.zip?v=8884726781087894850 | <body> <p id="isPasted">Looking for a way to bring more natural light into your home or workspace? Then be sure to consider a 400x700 skylight from Skylux! Our skylights are available in various sizes and materials, allowing you to find the perfect match for your project. Choose from acrylic or polycarbonate, single- or multi-wall, and clear, opal or heatstop versions. In addition, our skylights are also available in both fixed and opening versions.</p> <p>For a full renovation or new build, a curb is required for the correct installation of the skylight. Fortunately, you can also select the curb مباشرة on this page. Whether you are looking for a fixed or opening version, at Skylux we have everything you need to find the perfect skylight for your project.</p> <p>In addition, our skylights are not only a stylish addition to any space, but also offer excellent thermal and sound insulation. This ensures a more comfortable and energy-efficient home or office. Whether you are planning a renovation or building a new home, choose the reliable and high-quality skylights from Skylux.<br> </p> </body> | spherical-shaped-dome-0400-x-0700-mm | 8162581086485 | 49193124593997
Skylights | Skylight | Skylux | Skylux skylight 40x70 cm | Four-walled (1.28 W/m²K) / Acrylic (10 times more impact-resistant than glass) / Clear * just like glass | 66001 | 5412970660019 | 451.35 | Yes | 2-5 | 7.02 | Choose clear or opal or Heatstop | Clear * just like glass | Number of walls | Four-walled (1.28 W/m²K) | Material | Acrylic (10 times more impact-resistant than glass) | 400 x 700 mm | 700 | 400 |  |  | 0.38 | Rectangular | [9 empty] | A |  |  | For heated areas, we recommend at least a 3-walled skylight for optimal insulation. | Looking for a way to bring more natural light into your home or workspace? Then be sure to consider a 400x700 skylight from Skylux! Our skylights are available in various sizes and materials, allowing you to find the perfect match for your project. Choose from acrylic or polycarbonate, single- or multi-wall, and clear, opal or heatstop versions. In addition, our skylights are also available in both fixed and opening versions. For a full renovation or new build, a curb is required for the correct installation of the skylight. Fortunately, you can also select the curb مباشرة on this page. Whether you are looking for a fixed or opening version, at Skylux we have everything you need to find the perfect skylight for your project. In addition, our skylights are not only a stylish addition to any space, but also offer excellent thermal and sound insulation. This ensures a more comfortable and energy-efficient home or office. Whether you are planning a renovation or building a new home, choose the reliable and high-quality skylights from Skylux. | https://skylux.eu/en/products/spherical-shaped-dome-0400-x-0700-mm?variant=49193124757837 | https://skylux.eu/cdn/shop/files/download_45dc1173-bca1-4a04-ae18-e8691a23d2bf.jpg?v=1737476633&width=1600 | https://skylux.eu/cdn/shop/files/Skylux-lichtkoepel-40x70-cm-Lichtkoepel.jpg?v=1737486324&width=1600 | https://skylux.eu/cdn/shop/files/400dc924-54f6-47a2-b966-72acdf505529.webp?v=1782971968&width=1600 | https://skylux.eu/cdn/shop/files/e2602eb5-eb77-4594-9287-8563fa6b1ab1.webp?v=1782972066&width=1600 | https://skylux.eu/cdn/shop/files/646b0795-575e-4533-8c4b-b4c41eb259f5.jpg?v=1782972129&width=1600 | //skylux.eu/cdn/shop/files/E_MH_Installation_instructions_Skylux_PMMA_domes.pdf?v=14496508717816058976 | //skylux.eu/cdn/shop/files/E_TD_Technical_File.zip?v=8884726781087894850 | <body> <p id="isPasted">Looking for a way to bring more natural light into your home or workspace? Then be sure to consider a 400x700 skylight from Skylux! Our skylights are available in various sizes and materials, allowing you to find the perfect match for your project. Choose from acrylic or polycarbonate, single- or multi-wall, and clear, opal or heatstop versions. In addition, our skylights are also available in both fixed and opening versions.</p> <p>For a full renovation or new build, a curb is required for the correct installation of the skylight. Fortunately, you can also select the curb مباشرة on this page. Whether you are looking for a fixed or opening version, at Skylux we have everything you need to find the perfect skylight for your project.</p> <p>In addition, our skylights are not only a stylish addition to any space, but also offer excellent thermal and sound insulation. This ensures a more comfortable and energy-efficient home or office. Whether you are planning a renovation or building a new home, choose the reliable and high-quality skylights from Skylux.<br> </p> </body> | spherical-shaped-dome-0400-x-0700-mm | 8162581086485 | 49193124757837
Skylights | Skylight | Skylux | Skylux skylight 40x70 cm | Four-walled (1.28 W/m²K) / Polycarbonate (250 times more impact-resistant than glass) / Clear * just like glass | 66199 | 5412970661993 | 542.1 | Yes | 2-5 | 7.55 | Choose clear or opal or Heatstop | Clear * just like glass | Number of walls | Four-walled (1.28 W/m²K) | Material | Polycarbonate (250 times more impact-resistant than glass) | 400 x 700 mm | 700 | 400 |  |  | 0.38 | Rectangular | [9 empty] | A |  |  | For heated areas, we recommend at least a 3-walled skylight for optimal insulation. | Looking for a way to bring more natural light into your home or workspace? Then be sure to consider a 400x700 skylight from Skylux! Our skylights are available in various sizes and materials, allowing you to find the perfect match for your project. Choose from acrylic or polycarbonate, single- or multi-wall, and clear, opal or heatstop versions. In addition, our skylights are also available in both fixed and opening versions. For a full renovation or new build, a curb is required for the correct installation of the skylight. Fortunately, you can also select the curb مباشرة on this page. Whether you are looking for a fixed or opening version, at Skylux we have everything you need to find the perfect skylight for your project. In addition, our skylights are not only a stylish addition to any space, but also offer excellent thermal and sound insulation. This ensures a more comfortable and energy-efficient home or office. Whether you are planning a renovation or building a new home, choose the reliable and high-quality skylights from Skylux. | https://skylux.eu/en/products/spherical-shaped-dome-0400-x-0700-mm?variant=49193124888909 | https://skylux.eu/cdn/shop/files/download_7bec1a6a-62c8-407c-833b-b0fb66a3c904.jpg?v=1737476648&width=1600 | https://skylux.eu/cdn/shop/files/Skylux-lichtkoepel-40x70-cm-Lichtkoepel.jpg?v=1737486324&width=1600 | https://skylux.eu/cdn/shop/files/400dc924-54f6-47a2-b966-72acdf505529.webp?v=1782971968&width=1600 | https://skylux.eu/cdn/shop/files/e2602eb5-eb77-4594-9287-8563fa6b1ab1.webp?v=1782972066&width=1600 | https://skylux.eu/cdn/shop/files/646b0795-575e-4533-8c4b-b4c41eb259f5.jpg?v=1782972129&width=1600 | //skylux.eu/cdn/shop/files/E_MH_Installation_instructions_Skylux_PMMA_domes.pdf?v=14496508717816058976 | //skylux.eu/cdn/shop/files/E_TD_Technical_File.zip?v=8884726781087894850 | <body> <p id="isPasted">Looking for a way to bring more natural light into your home or workspace? Then be sure to consider a 400x700 skylight from Skylux! Our skylights are available in various sizes and materials, allowing you to find the perfect match for your project. Choose from acrylic or polycarbonate, single- or multi-wall, and clear, opal or heatstop versions. In addition, our skylights are also available in both fixed and opening versions.</p> <p>For a full renovation or new build, a curb is required for the correct installation of the skylight. Fortunately, you can also select the curb مباشرة on this page. Whether you are looking for a fixed or opening version, at Skylux we have everything you need to find the perfect skylight for your project.</p> <p>In addition, our skylights are not only a stylish addition to any space, but also offer excellent thermal and sound insulation. This ensures a more comfortable and energy-efficient home or office. Whether you are planning a renovation or building a new home, choose the reliable and high-quality skylights from Skylux.<br> </p> </body> | spherical-shaped-dome-0400-x-0700-mm | 8162581086485 | 49193124888909
Skylights | Skylight | Skylux | Skylux skylight 40x70 cm | Five-walled (0.99 W/m²K) / Acrylic (10 times more impact-resistant than glass) / Clear * just like glass | 66058 | 5412970660583 | 551.8 | Yes | 2-5 | 8.2 | Choose clear or opal or Heatstop | Clear * just like glass | Number of walls | Five-walled (0.99 W/m²K) | Material | Acrylic (10 times more impact-resistant than glass) | 400 x 700 mm | 700 | 400 |  |  | 0.38 | Rectangular | [9 empty] | A |  |  | For heated areas, we recommend at least a 3-walled skylight for optimal insulation. | Looking for a way to bring more natural light into your home or workspace? Then be sure to consider a 400x700 skylight from Skylux! Our skylights are available in various sizes and materials, allowing you to find the perfect match for your project. Choose from acrylic or polycarbonate, single- or multi-wall, and clear, opal or heatstop versions. In addition, our skylights are also available in both fixed and opening versions. For a full renovation or new build, a curb is required for the correct installation of the skylight. Fortunately, you can also select the curb مباشرة on this page. Whether you are looking for a fixed or opening version, at Skylux we have everything you need to find the perfect skylight for your project. In addition, our skylights are not only a stylish addition to any space, but also offer excellent thermal and sound insulation. This ensures a more comfortable and energy-efficient home or office. Whether you are planning a renovation or building a new home, choose the reliable and high-quality skylights from Skylux. | https://skylux.eu/en/products/spherical-shaped-dome-0400-x-0700-mm?variant=49193125052749 | https://skylux.eu/cdn/shop/files/download_4db3dfdc-ad11-42f5-af4f-d003defde60e.jpg?v=1737476671&width=1600 | https://skylux.eu/cdn/shop/files/Skylux-lichtkoepel-40x70-cm-Lichtkoepel.jpg?v=1737486324&width=1600 | https://skylux.eu/cdn/shop/files/400dc924-54f6-47a2-b966-72acdf505529.webp?v=1782971968&width=1600 | https://skylux.eu/cdn/shop/files/e2602eb5-eb77-4594-9287-8563fa6b1ab1.webp?v=1782972066&width=1600 | https://skylux.eu/cdn/shop/files/646b0795-575e-4533-8c4b-b4c41eb259f5.jpg?v=1782972129&width=1600 | //skylux.eu/cdn/shop/files/E_MH_Installation_instructions_Skylux_PMMA_domes.pdf?v=14496508717816058976 | //skylux.eu/cdn/shop/files/E_TD_Technical_File.zip?v=8884726781087894850 | <body> <p id="isPasted">Looking for a way to bring more natural light into your home or workspace? Then be sure to consider a 400x700 skylight from Skylux! Our skylights are available in various sizes and materials, allowing you to find the perfect match for your project. Choose from acrylic or polycarbonate, single- or multi-wall, and clear, opal or heatstop versions. In addition, our skylights are also available in both fixed and opening versions.</p> <p>For a full renovation or new build, a curb is required for the correct installation of the skylight. Fortunately, you can also select the curb مباشرة on this page. Whether you are looking for a fixed or opening version, at Skylux we have everything you need to find the perfect skylight for your project.</p> <p>In addition, our skylights are not only a stylish addition to any space, but also offer excellent thermal and sound insulation. This ensures a more comfortable and energy-efficient home or office. Whether you are planning a renovation or building a new home, choose the reliable and high-quality skylights from Skylux.<br> </p> </body> | spherical-shaped-dome-0400-x-0700-mm | 8162581086485 | 49193125052749
Skylights | Skylight | Skylux | Skylux skylight 40x70 cm | Five-walled (0.99 W/m²K) / Polycarbonate (250 times more impact-resistant than glass) / Clear * just like glass | 95307 | 5412970953074 | 642.55 | Yes | 2-5 | 8.79 | Choose clear or opal or Heatstop | Clear * just like glass | Number of walls | Five-walled (0.99 W/m²K) | Material | Polycarbonate (250 times more impact-resistant than glass) | 400 x 700 mm | 700 | 400 |  |  | 0.38 | Rectangular | [9 empty] | A |  |  | For heated areas, we recommend at least a 3-walled skylight for optimal insulation. | Looking for a way to bring more natural light into your home or workspace? Then be sure to consider a 400x700 skylight from Skylux! Our skylights are available in various sizes and materials, allowing you to find the perfect match for your project. Choose from acrylic or polycarbonate, single- or multi-wall, and clear, opal or heatstop versions. In addition, our skylights are also available in both fixed and opening versions. For a full renovation or new build, a curb is required for the correct installation of the skylight. Fortunately, you can also select the curb مباشرة on this page. Whether you are looking for a fixed or opening version, at Skylux we have everything you need to find the perfect skylight for your project. In addition, our skylights are not only a stylish addition to any space, but also offer excellent thermal and sound insulation. This ensures a more comfortable and energy-efficient home or office. Whether you are planning a renovation or building a new home, choose the reliable and high-quality skylights from Skylux. | https://skylux.eu/en/products/spherical-shaped-dome-0400-x-0700-mm?variant=49193125118285 | https://skylux.eu/cdn/shop/files/download_7f2a5209-b94e-496d-98d5-f49b22c5356f.jpg?v=1737476685&width=1600 | https://skylux.eu/cdn/shop/files/Skylux-lichtkoepel-40x70-cm-Lichtkoepel.jpg?v=1737486324&width=1600 | https://skylux.eu/cdn/shop/files/400dc924-54f6-47a2-b966-72acdf505529.webp?v=1782971968&width=1600 | https://skylux.eu/cdn/shop/files/e2602eb5-eb77-4594-9287-8563fa6b1ab1.webp?v=1782972066&width=1600 | https://skylux.eu/cdn/shop/files/646b0795-575e-4533-8c4b-b4c41eb259f5.jpg?v=1782972129&width=1600 | //skylux.eu/cdn/shop/files/E_MH_Installation_instructions_Skylux_PMMA_domes.pdf?v=14496508717816058976 | //skylux.eu/cdn/shop/files/E_TD_Technical_File.zip?v=8884726781087894850 | <body> <p id="isPasted">Looking for a way to bring more natural light into your home or workspace? Then be sure to consider a 400x700 skylight from Skylux! Our skylights are available in various sizes and materials, allowing you to find the perfect match for your project. Choose from acrylic or polycarbonate, single- or multi-wall, and clear, opal or heatstop versions. In addition, our skylights are also available in both fixed and opening versions.</p> <p>For a full renovation or new build, a curb is required for the correct installation of the skylight. Fortunately, you can also select the curb مباشرة on this page. Whether you are looking for a fixed or opening version, at Skylux we have everything you need to find the perfect skylight for your project.</p> <p>In addition, our skylights are not only a stylish addition to any space, but also offer excellent thermal and sound insulation. This ensures a more comfortable and energy-efficient home or office. Whether you are planning a renovation or building a new home, choose the reliable and high-quality skylights from Skylux.<br> </p> </body> | spherical-shaped-dome-0400-x-0700-mm | 8162581086485 | 49193125118285
Skylights | Skylight | Skylux | Skylux skylight 40x70 cm | Single-walled (least insulating - 5.17 W/m²K) / Acrylic (10 times more impact-resistant than glass) / Opal * (milk glass) non transparent | 2423 | 5412970024231 | 150.05 | Yes | 2-5 | 1.8 | Choose clear or opal or Heatstop | Opal * (milk glass) non transparent | Number of walls | Single-walled (least insulating - 5.17 W/m²K) | Material | Acrylic (10 times more impact-resistant than glass) | 400 x 700 mm | 700 | 400 |  |  | 0.38 | Rectangular | [9 empty] | A |  |  | For heated areas, we recommend at least a 3-walled skylight for optimal insulation. | Looking for a way to bring more natural light into your home or workspace? Then be sure to consider a 400x700 skylight from Skylux! Our skylights are available in various sizes and materials, allowing you to find the perfect match for your project. Choose from acrylic or polycarbonate, single- or multi-wall, and clear, opal or heatstop versions. In addition, our skylights are also available in both fixed and opening versions. For a full renovation or new build, a curb is required for the correct installation of the skylight. Fortunately, you can also select the curb مباشرة on this page. Whether you are looking for a fixed or opening version, at Skylux we have everything you need to find the perfect skylight for your project. In addition, our skylights are not only a stylish addition to any space, but also offer excellent thermal and sound insulation. This ensures a more comfortable and energy-efficient home or office. Whether you are planning a renovation or building a new home, choose the reliable and high-quality skylights from Skylux. | https://skylux.eu/en/products/spherical-shaped-dome-0400-x-0700-mm?variant=49193124069709 | https://skylux.eu/cdn/shop/files/download_a5a2fcc9-54fa-4446-b4ea-7d20856257e4.jpg?v=1737476533&width=1600 | https://skylux.eu/cdn/shop/files/Skylux-lichtkoepel-40x70-cm-Lichtkoepel.jpg?v=1737486324&width=1600 | https://skylux.eu/cdn/shop/files/400dc924-54f6-47a2-b966-72acdf505529.webp?v=1782971968&width=1600 | https://skylux.eu/cdn/shop/files/e2602eb5-eb77-4594-9287-8563fa6b1ab1.webp?v=1782972066&width=1600 | https://skylux.eu/cdn/shop/files/646b0795-575e-4533-8c4b-b4c41eb259f5.jpg?v=1782972129&width=1600 | //skylux.eu/cdn/shop/files/E_MH_Installation_instructions_Skylux_PMMA_domes.pdf?v=14496508717816058976 | //skylux.eu/cdn/shop/files/E_TD_Technical_File.zip?v=8884726781087894850 | <body> <p id="isPasted">Looking for a way to bring more natural light into your home or workspace? Then be sure to consider a 400x700 skylight from Skylux! Our skylights are available in various sizes and materials, allowing you to find the perfect match for your project. Choose from acrylic or polycarbonate, single- or multi-wall, and clear, opal or heatstop versions. In addition, our skylights are also available in both fixed and opening versions.</p> <p>For a full renovation or new build, a curb is required for the correct installation of the skylight. Fortunately, you can also select the curb مباشرة on this page. Whether you are looking for a fixed or opening version, at Skylux we have everything you need to find the perfect skylight for your project.</p> <p>In addition, our skylights are not only a stylish addition to any space, but also offer excellent thermal and sound insulation. This ensures a more comfortable and energy-efficient home or office. Whether you are planning a renovation or building a new home, choose the reliable and high-quality skylights from Skylux.<br> </p> </body> | spherical-shaped-dome-0400-x-0700-mm | 8162581086485 | 49193124069709
Skylights | Skylight | Skylux | Skylux skylight 40x70 cm | Double-walled (2.90 W/m²K) / Acrylic (10 times more impact-resistant than glass) / Opal * (milk glass) non transparent | 2376 | 5412970023760 | 250.5 | Yes | 2-5 | 2.8 | Choose clear or opal or Heatstop | Opal * (milk glass) non transparent | Number of walls | Double-walled (2.90 W/m²K) | Material | Acrylic (10 times more impact-resistant than glass) | 400 x 700 mm | 700 | 400 |  |  | 0.38 | Rectangular | [9 empty] | A |  |  | For heated areas, we recommend at least a 3-walled skylight for optimal insulation. | Looking for a way to bring more natural light into your home or workspace? Then be sure to consider a 400x700 skylight from Skylux! Our skylights are available in various sizes and materials, allowing you to find the perfect match for your project. Choose from acrylic or polycarbonate, single- or multi-wall, and clear, opal or heatstop versions. In addition, our skylights are also available in both fixed and opening versions. For a full renovation or new build, a curb is required for the correct installation of the skylight. Fortunately, you can also select the curb مباشرة on this page. Whether you are looking for a fixed or opening version, at Skylux we have everything you need to find the perfect skylight for your project. In addition, our skylights are not only a stylish addition to any space, but also offer excellent thermal and sound insulation. This ensures a more comfortable and energy-efficient home or office. Whether you are planning a renovation or building a new home, choose the reliable and high-quality skylights from Skylux. | https://skylux.eu/en/products/spherical-shaped-dome-0400-x-0700-mm?variant=49193124266317 | https://skylux.eu/cdn/shop/files/download_1999c336-58aa-4920-8b14-29f247f0b25f.jpg?v=1737476564&width=1600 | https://skylux.eu/cdn/shop/files/Skylux-lichtkoepel-40x70-cm-Lichtkoepel.jpg?v=1737486324&width=1600 | https://skylux.eu/cdn/shop/files/400dc924-54f6-47a2-b966-72acdf505529.webp?v=1782971968&width=1600 | https://skylux.eu/cdn/shop/files/e2602eb5-eb77-4594-9287-8563fa6b1ab1.webp?v=1782972066&width=1600 | https://skylux.eu/cdn/shop/files/646b0795-575e-4533-8c4b-b4c41eb259f5.jpg?v=1782972129&width=1600 | //skylux.eu/cdn/shop/files/E_MH_Installation_instructions_Skylux_PMMA_domes.pdf?v=14496508717816058976 | //skylux.eu/cdn/shop/files/E_TD_Technical_File.zip?v=8884726781087894850 | <body> <p id="isPasted">Looking for a way to bring more natural light into your home or workspace? Then be sure to consider a 400x700 skylight from Skylux! Our skylights are available in various sizes and materials, allowing you to find the perfect match for your project. Choose from acrylic or polycarbonate, single- or multi-wall, and clear, opal or heatstop versions. In addition, our skylights are also available in both fixed and opening versions.</p> <p>For a full renovation or new build, a curb is required for the correct installation of the skylight. Fortunately, you can also select the curb مباشرة on this page. Whether you are looking for a fixed or opening version, at Skylux we have everything you need to find the perfect skylight for your project.</p> <p>In addition, our skylights are not only a stylish addition to any space, but also offer excellent thermal and sound insulation. This ensures a more comfortable and energy-efficient home or office. Whether you are planning a renovation or building a new home, choose the reliable and high-quality skylights from Skylux.<br> </p> </body> | spherical-shaped-dome-0400-x-0700-mm | 8162581086485 | 49193124266317
Skylights | Skylight | Skylux | Skylux skylight 40x70 cm | Double-walled (2.90 W/m²K) / Polycarbonate (250 times more impact-resistant than glass) / Opal * (milk glass) non transparent | 1693 | 5412970016939 | 341.25 | Yes | 2-5 | 4.37 | Choose clear or opal or Heatstop | Opal * (milk glass) non transparent | Number of walls | Double-walled (2.90 W/m²K) | Material | Polycarbonate (250 times more impact-resistant than glass) | 400 x 700 mm | 700 | 400 |  |  | 0.38 | Rectangular | [9 empty] | A |  |  | For heated areas, we recommend at least a 3-walled skylight for optimal insulation. | Looking for a way to bring more natural light into your home or workspace? Then be sure to consider a 400x700 skylight from Skylux! Our skylights are available in various sizes and materials, allowing you to find the perfect match for your project. Choose from acrylic or polycarbonate, single- or multi-wall, and clear, opal or heatstop versions. In addition, our skylights are also available in both fixed and opening versions. For a full renovation or new build, a curb is required for the correct installation of the skylight. Fortunately, you can also select the curb مباشرة on this page. Whether you are looking for a fixed or opening version, at Skylux we have everything you need to find the perfect skylight for your project. In addition, our skylights are not only a stylish addition to any space, but also offer excellent thermal and sound insulation. This ensures a more comfortable and energy-efficient home or office. Whether you are planning a renovation or building a new home, choose the reliable and high-quality skylights from Skylux. | https://skylux.eu/en/products/spherical-shaped-dome-0400-x-0700-mm?variant=49193124364621 | https://skylux.eu/cdn/shop/files/download_03ca6e0b-1b95-4382-b8b7-8a8b5639e91a.jpg?v=1737476580&width=1600 | https://skylux.eu/cdn/shop/files/Skylux-lichtkoepel-40x70-cm-Lichtkoepel.jpg?v=1737486324&width=1600 | https://skylux.eu/cdn/shop/files/400dc924-54f6-47a2-b966-72acdf505529.webp?v=1782971968&width=1600 | https://skylux.eu/cdn/shop/files/e2602eb5-eb77-4594-9287-8563fa6b1ab1.webp?v=1782972066&width=1600 | https://skylux.eu/cdn/shop/files/646b0795-575e-4533-8c4b-b4c41eb259f5.jpg?v=1782972129&width=1600 | //skylux.eu/cdn/shop/files/E_MH_Installation_instructions_Skylux_PMMA_domes.pdf?v=14496508717816058976 | //skylux.eu/cdn/shop/files/E_TD_Technical_File.zip?v=8884726781087894850 | <body> <p id="isPasted">Looking for a way to bring more natural light into your home or workspace? Then be sure to consider a 400x700 skylight from Skylux! Our skylights are available in various sizes and materials, allowing you to find the perfect match for your project. Choose from acrylic or polycarbonate, single- or multi-wall, and clear, opal or heatstop versions. In addition, our skylights are also available in both fixed and opening versions.</p> <p>For a full renovation or new build, a curb is required for the correct installation of the skylight. Fortunately, you can also select the curb مباشرة on this page. Whether you are looking for a fixed or opening version, at Skylux we have everything you need to find the perfect skylight for your project.</p> <p>In addition, our skylights are not only a stylish addition to any space, but also offer excellent thermal and sound insulation. This ensures a more comfortable and energy-efficient home or office. Whether you are planning a renovation or building a new home, choose the reliable and high-quality skylights from Skylux.<br> </p> </body> | spherical-shaped-dome-0400-x-0700-mm | 8162581086485 | 49193124364621
Skylights | Skylight | Skylux | Skylux skylight 40x70 cm | Triple-walled (1.70 W/m²K) Heated space? Choose this version or higher! / Acrylic (10 times more impact-resistant than glass) / Opal * (milk glass) non transparent | 2785 | 5412970027850 | 350.9 | Yes | 2-5 | 3.8 | Choose clear or opal or Heatstop | Opal * (milk glass) non transparent | Number of walls | Triple-walled (1.70 W/m²K) Heated space? Choose this version or higher! | Material | Acrylic (10 times more impact-resistant than glass) | 400 x 700 mm | 700 | 400 |  |  | 0.38 | Rectangular | [9 empty] | A |  |  | For heated areas, we recommend at least a 3-walled skylight for optimal insulation. | Looking for a way to bring more natural light into your home or workspace? Then be sure to consider a 400x700 skylight from Skylux! Our skylights are available in various sizes and materials, allowing you to find the perfect match for your project. Choose from acrylic or polycarbonate, single- or multi-wall, and clear, opal or heatstop versions. In addition, our skylights are also available in both fixed and opening versions. For a full renovation or new build, a curb is required for the correct installation of the skylight. Fortunately, you can also select the curb مباشرة on this page. Whether you are looking for a fixed or opening version, at Skylux we have everything you need to find the perfect skylight for your project. In addition, our skylights are not only a stylish addition to any space, but also offer excellent thermal and sound insulation. This ensures a more comfortable and energy-efficient home or office. Whether you are planning a renovation or building a new home, choose the reliable and high-quality skylights from Skylux. | https://skylux.eu/en/products/spherical-shaped-dome-0400-x-0700-mm?variant=49193124561229 | https://skylux.eu/cdn/shop/files/download_42cb7ba1-8a0c-45e4-b8c6-f13838b5ce27.jpg?v=1737476604&width=1600 | https://skylux.eu/cdn/shop/files/Skylux-lichtkoepel-40x70-cm-Lichtkoepel.jpg?v=1737486324&width=1600 | https://skylux.eu/cdn/shop/files/400dc924-54f6-47a2-b966-72acdf505529.webp?v=1782971968&width=1600 | https://skylux.eu/cdn/shop/files/e2602eb5-eb77-4594-9287-8563fa6b1ab1.webp?v=1782972066&width=1600 | https://skylux.eu/cdn/shop/files/646b0795-575e-4533-8c4b-b4c41eb259f5.jpg?v=1782972129&width=1600 | //skylux.eu/cdn/shop/files/E_MH_Installation_instructions_Skylux_PMMA_domes.pdf?v=14496508717816058976 | //skylux.eu/cdn/shop/files/E_TD_Technical_File.zip?v=8884726781087894850 | <body> <p id="isPasted">Looking for a way to bring more natural light into your home or workspace? Then be sure to consider a 400x700 skylight from Skylux! Our skylights are available in various sizes and materials, allowing you to find the perfect match for your project. Choose from acrylic or polycarbonate, single- or multi-wall, and clear, opal or heatstop versions. In addition, our skylights are also available in both fixed and opening versions.</p> <p>For a full renovation or new build, a curb is required for the correct installation of the skylight. Fortunately, you can also select the curb مباشرة on this page. Whether you are looking for a fixed or opening version, at Skylux we have everything you need to find the perfect skylight for your project.</p> <p>In addition, our skylights are not only a stylish addition to any space, but also offer excellent thermal and sound insulation. This ensures a more comfortable and energy-efficient home or office. Whether you are planning a renovation or building a new home, choose the reliable and high-quality skylights from Skylux.<br> </p> </body> | spherical-shaped-dome-0400-x-0700-mm | 8162581086485 | 49193124561229
Skylights | Skylight | Skylux | Skylux skylight 40x70 cm | Triple-walled (1.70 W/m²K) Heated space? Choose this version or higher! / Polycarbonate (250 times more impact-resistant than glass) / Opal * (milk glass) non transparent | 1797 | 5412970017974 | 441.65 | Yes | 2-5 | 5.51 | Choose clear or opal or Heatstop | Opal * (milk glass) non transparent | Number of walls | Triple-walled (1.70 W/m²K) Heated space? Choose this version or higher! | Material | Polycarbonate (250 times more impact-resistant than glass) | 400 x 700 mm | 700 | 400 |  |  | 0.38 | Rectangular | [9 empty] | A |  |  | For heated areas, we recommend at least a 3-walled skylight for optimal insulation. | Looking for a way to bring more natural light into your home or workspace? Then be sure to consider a 400x700 skylight from Skylux! Our skylights are available in various sizes and materials, allowing you to find the perfect match for your project. Choose from acrylic or polycarbonate, single- or multi-wall, and clear, opal or heatstop versions. In addition, our skylights are also available in both fixed and opening versions. For a full renovation or new build, a curb is required for the correct installation of the skylight. Fortunately, you can also select the curb مباشرة on this page. Whether you are looking for a fixed or opening version, at Skylux we have everything you need to find the perfect skylight for your project. In addition, our skylights are not only a stylish addition to any space, but also offer excellent thermal and sound insulation. This ensures a more comfortable and energy-efficient home or office. Whether you are planning a renovation or building a new home, choose the reliable and high-quality skylights from Skylux. | https://skylux.eu/en/products/spherical-shaped-dome-0400-x-0700-mm?variant=49193124659533 | https://skylux.eu/cdn/shop/files/download_8da01ca3-31de-4d2f-a7d0-339c328390de.jpg?v=1737476619&width=1600 | https://skylux.eu/cdn/shop/files/Skylux-lichtkoepel-40x70-cm-Lichtkoepel.jpg?v=1737486324&width=1600 | https://skylux.eu/cdn/shop/files/400dc924-54f6-47a2-b966-72acdf505529.webp?v=1782971968&width=1600 | https://skylux.eu/cdn/shop/files/e2602eb5-eb77-4594-9287-8563fa6b1ab1.webp?v=1782972066&width=1600 | https://skylux.eu/cdn/shop/files/646b0795-575e-4533-8c4b-b4c41eb259f5.jpg?v=1782972129&width=1600 | //skylux.eu/cdn/shop/files/E_MH_Installation_instructions_Skylux_PMMA_domes.pdf?v=14496508717816058976 | //skylux.eu/cdn/shop/files/E_TD_Technical_File.zip?v=8884726781087894850 | <body> <p id="isPasted">Looking for a way to bring more natural light into your home or workspace? Then be sure to consider a 400x700 skylight from Skylux! Our skylights are available in various sizes and materials, allowing you to find the perfect match for your project. Choose from acrylic or polycarbonate, single- or multi-wall, and clear, opal or heatstop versions. In addition, our skylights are also available in both fixed and opening versions.</p> <p>For a full renovation or new build, a curb is required for the correct installation of the skylight. Fortunately, you can also select the curb مباشرة on this page. Whether you are looking for a fixed or opening version, at Skylux we have everything you need to find the perfect skylight for your project.</p> <p>In addition, our skylights are not only a stylish addition to any space, but also offer excellent thermal and sound insulation. This ensures a more comfortable and energy-efficient home or office. Whether you are planning a renovation or building a new home, choose the reliable and high-quality skylights from Skylux.<br> </p> </body> | spherical-shaped-dome-0400-x-0700-mm | 8162581086485 | 49193124659533
Skylights | Skylight | Skylux | Skylux skylight 40x70 cm | Four-walled (1.28 W/m²K) / Acrylic (10 times more impact-resistant than glass) / Opal * (milk glass) non transparent | 66100 | 5412970661009 | 451.35 | Yes | 2-5 | 6.62 | Choose clear or opal or Heatstop | Opal * (milk glass) non transparent | Number of walls | Four-walled (1.28 W/m²K) | Material | Acrylic (10 times more impact-resistant than glass) | 400 x 700 mm | 700 | 400 |  |  | 0.38 | Rectangular | [9 empty] | A |  |  | For heated areas, we recommend at least a 3-walled skylight for optimal insulation. | Looking for a way to bring more natural light into your home or workspace? Then be sure to consider a 400x700 skylight from Skylux! Our skylights are available in various sizes and materials, allowing you to find the perfect match for your project. Choose from acrylic or polycarbonate, single- or multi-wall, and clear, opal or heatstop versions. In addition, our skylights are also available in both fixed and opening versions. For a full renovation or new build, a curb is required for the correct installation of the skylight. Fortunately, you can also select the curb مباشرة on this page. Whether you are looking for a fixed or opening version, at Skylux we have everything you need to find the perfect skylight for your project. In addition, our skylights are not only a stylish addition to any space, but also offer excellent thermal and sound insulation. This ensures a more comfortable and energy-efficient home or office. Whether you are planning a renovation or building a new home, choose the reliable and high-quality skylights from Skylux. | https://skylux.eu/en/products/spherical-shaped-dome-0400-x-0700-mm?variant=49193124823373 | https://skylux.eu/cdn/shop/files/download_2b286822-885f-4c9f-bab9-0151e9144307.jpg?v=1737476640&width=1600 | https://skylux.eu/cdn/shop/files/Skylux-lichtkoepel-40x70-cm-Lichtkoepel.jpg?v=1737486324&width=1600 | https://skylux.eu/cdn/shop/files/400dc924-54f6-47a2-b966-72acdf505529.webp?v=1782971968&width=1600 | https://skylux.eu/cdn/shop/files/e2602eb5-eb77-4594-9287-8563fa6b1ab1.webp?v=1782972066&width=1600 | https://skylux.eu/cdn/shop/files/646b0795-575e-4533-8c4b-b4c41eb259f5.jpg?v=1782972129&width=1600 | //skylux.eu/cdn/shop/files/E_MH_Installation_instructions_Skylux_PMMA_domes.pdf?v=14496508717816058976 | //skylux.eu/cdn/shop/files/E_TD_Technical_File.zip?v=8884726781087894850 | <body> <p id="isPasted">Looking for a way to bring more natural light into your home or workspace? Then be sure to consider a 400x700 skylight from Skylux! Our skylights are available in various sizes and materials, allowing you to find the perfect match for your project. Choose from acrylic or polycarbonate, single- or multi-wall, and clear, opal or heatstop versions. In addition, our skylights are also available in both fixed and opening versions.</p> <p>For a full renovation or new build, a curb is required for the correct installation of the skylight. Fortunately, you can also select the curb مباشرة on this page. Whether you are looking for a fixed or opening version, at Skylux we have everything you need to find the perfect skylight for your project.</p> <p>In addition, our skylights are not only a stylish addition to any space, but also offer excellent thermal and sound insulation. This ensures a more comfortable and energy-efficient home or office. Whether you are planning a renovation or building a new home, choose the reliable and high-quality skylights from Skylux.<br> </p> </body> | spherical-shaped-dome-0400-x-0700-mm | 8162581086485 | 49193124823373
Skylights | Skylight | Skylux | Skylux skylight 40x70 cm | Four-walled (1.28 W/m²K) / Polycarbonate (250 times more impact-resistant than glass) / Opal * (milk glass) non transparent | 66240 | 5412970662402 | 542.1 | Yes | 2-5 | 7.55 | Choose clear or opal or Heatstop | Opal * (milk glass) non transparent | Number of walls | Four-walled (1.28 W/m²K) | Material | Polycarbonate (250 times more impact-resistant than glass) | 400 x 700 mm | 700 | 400 |  |  | 0.38 | Rectangular | [9 empty] | A |  |  | For heated areas, we recommend at least a 3-walled skylight for optimal insulation. | Looking for a way to bring more natural light into your home or workspace? Then be sure to consider a 400x700 skylight from Skylux! Our skylights are available in various sizes and materials, allowing you to find the perfect match for your project. Choose from acrylic or polycarbonate, single- or multi-wall, and clear, opal or heatstop versions. In addition, our skylights are also available in both fixed and opening versions. For a full renovation or new build, a curb is required for the correct installation of the skylight. Fortunately, you can also select the curb مباشرة on this page. Whether you are looking for a fixed or opening version, at Skylux we have everything you need to find the perfect skylight for your project. In addition, our skylights are not only a stylish addition to any space, but also offer excellent thermal and sound insulation. This ensures a more comfortable and energy-efficient home or office. Whether you are planning a renovation or building a new home, choose the reliable and high-quality skylights from Skylux. | https://skylux.eu/en/products/spherical-shaped-dome-0400-x-0700-mm?variant=49193124954445 | https://skylux.eu/cdn/shop/files/download_05e2d595-d637-4498-ac27-433af8ad4cd7.jpg?v=1737476656&width=1600 | https://skylux.eu/cdn/shop/files/Skylux-lichtkoepel-40x70-cm-Lichtkoepel.jpg?v=1737486324&width=1600 | https://skylux.eu/cdn/shop/files/400dc924-54f6-47a2-b966-72acdf505529.webp?v=1782971968&width=1600 | https://skylux.eu/cdn/shop/files/e2602eb5-eb77-4594-9287-8563fa6b1ab1.webp?v=1782972066&width=1600 | https://skylux.eu/cdn/shop/files/646b0795-575e-4533-8c4b-b4c41eb259f5.jpg?v=1782972129&width=1600 | //skylux.eu/cdn/shop/files/E_MH_Installation_instructions_Skylux_PMMA_domes.pdf?v=14496508717816058976 | //skylux.eu/cdn/shop/files/E_TD_Technical_File.zip?v=8884726781087894850 | <body> <p id="isPasted">Looking for a way to bring more natural light into your home or workspace? Then be sure to consider a 400x700 skylight from Skylux! Our skylights are available in various sizes and materials, allowing you to find the perfect match for your project. Choose from acrylic or polycarbonate, single- or multi-wall, and clear, opal or heatstop versions. In addition, our skylights are also available in both fixed and opening versions.</p> <p>For a full renovation or new build, a curb is required for the correct installation of the skylight. Fortunately, you can also select the curb مباشرة on this page. Whether you are looking for a fixed or opening version, at Skylux we have everything you need to find the perfect skylight for your project.</p> <p>In addition, our skylights are not only a stylish addition to any space, but also offer excellent thermal and sound insulation. This ensures a more comfortable and energy-efficient home or office. Whether you are planning a renovation or building a new home, choose the reliable and high-quality skylights from Skylux.<br> </p> </body> | spherical-shaped-dome-0400-x-0700-mm | 8162581086485 | 49193124954445
Skylights | Skylight | Skylux | Skylux skylight 40x70 cm | Five-walled (0.99 W/m²K) / Acrylic (10 times more impact-resistant than glass) / Opal * (milk glass) non transparent | 66157 | 5412970661573 | 551.8 | Yes | 2-5 | 8.2 | Choose clear or opal or Heatstop | Opal * (milk glass) non transparent | Number of walls | Five-walled (0.99 W/m²K) | Material | Acrylic (10 times more impact-resistant than glass) | 400 x 700 mm | 700 | 400 |  |  | 0.38 | Rectangular | [9 empty] | A |  |  | For heated areas, we recommend at least a 3-walled skylight for optimal insulation. | Looking for a way to bring more natural light into your home or workspace? Then be sure to consider a 400x700 skylight from Skylux! Our skylights are available in various sizes and materials, allowing you to find the perfect match for your project. Choose from acrylic or polycarbonate, single- or multi-wall, and clear, opal or heatstop versions. In addition, our skylights are also available in both fixed and opening versions. For a full renovation or new build, a curb is required for the correct installation of the skylight. Fortunately, you can also select the curb مباشرة on this page. Whether you are looking for a fixed or opening version, at Skylux we have everything you need to find the perfect skylight for your project. In addition, our skylights are not only a stylish addition to any space, but also offer excellent thermal and sound insulation. This ensures a more comfortable and energy-efficient home or office. Whether you are planning a renovation or building a new home, choose the reliable and high-quality skylights from Skylux. | https://skylux.eu/en/products/spherical-shaped-dome-0400-x-0700-mm?variant=49193125085517 | https://skylux.eu/cdn/shop/files/download_4b396cfc-3f92-469d-b633-e346ecb7f8da.jpg?v=1737476678&width=1600 | https://skylux.eu/cdn/shop/files/Skylux-lichtkoepel-40x70-cm-Lichtkoepel.jpg?v=1737486324&width=1600 | https://skylux.eu/cdn/shop/files/400dc924-54f6-47a2-b966-72acdf505529.webp?v=1782971968&width=1600 | https://skylux.eu/cdn/shop/files/e2602eb5-eb77-4594-9287-8563fa6b1ab1.webp?v=1782972066&width=1600 | https://skylux.eu/cdn/shop/files/646b0795-575e-4533-8c4b-b4c41eb259f5.jpg?v=1782972129&width=1600 | //skylux.eu/cdn/shop/files/E_MH_Installation_instructions_Skylux_PMMA_domes.pdf?v=14496508717816058976 | //skylux.eu/cdn/shop/files/E_TD_Technical_File.zip?v=8884726781087894850 | <body> <p id="isPasted">Looking for a way to bring more natural light into your home or workspace? Then be sure to consider a 400x700 skylight from Skylux! Our skylights are available in various sizes and materials, allowing you to find the perfect match for your project. Choose from acrylic or polycarbonate, single- or multi-wall, and clear, opal or heatstop versions. In addition, our skylights are also available in both fixed and opening versions.</p> <p>For a full renovation or new build, a curb is required for the correct installation of the skylight. Fortunately, you can also select the curb مباشرة on this page. Whether you are looking for a fixed or opening version, at Skylux we have everything you need to find the perfect skylight for your project.</p> <p>In addition, our skylights are not only a stylish addition to any space, but also offer excellent thermal and sound insulation. This ensures a more comfortable and energy-efficient home or office. Whether you are planning a renovation or building a new home, choose the reliable and high-quality skylights from Skylux.<br> </p> </body> | spherical-shaped-dome-0400-x-0700-mm | 8162581086485 | 49193125085517
Skylights | Skylight | Skylux | Skylux skylight 40x70 cm | Five-walled (0.99 W/m²K) / Polycarbonate (250 times more impact-resistant than glass) / Opal * (milk glass) non transparent | 95337 | 5412970953371 | 642.55 | Yes | 2-5 | 8.79 | Choose clear or opal or Heatstop | Opal * (milk glass) non transparent | Number of walls | Five-walled (0.99 W/m²K) | Material | Polycarbonate (250 times more impact-resistant than glass) | 400 x 700 mm | 700 | 400 |  |  | 0.38 | Rectangular | [9 empty] | A |  |  | For heated areas, we recommend at least a 3-walled skylight for optimal insulation. | Looking for a way to bring more natural light into your home or workspace? Then be sure to consider a 400x700 skylight from Skylux! Our skylights are available in various sizes and materials, allowing you to find the perfect match for your project. Choose from acrylic or polycarbonate, single- or multi-wall, and clear, opal or heatstop versions. In addition, our skylights are also available in both fixed and opening versions. For a full renovation or new build, a curb is required for the correct installation of the skylight. Fortunately, you can also select the curb مباشرة on this page. Whether you are looking for a fixed or opening version, at Skylux we have everything you need to find the perfect skylight for your project. In addition, our skylights are not only a stylish addition to any space, but also offer excellent thermal and sound insulation. This ensures a more comfortable and energy-efficient home or office. Whether you are planning a renovation or building a new home, choose the reliable and high-quality skylights from Skylux. | https://skylux.eu/en/products/spherical-shaped-dome-0400-x-0700-mm?variant=49193125183821 | https://skylux.eu/cdn/shop/files/download_61559ece-7e93-41dd-bd38-9d0be9cc6d36.jpg?v=1737476693&width=1600 | https://skylux.eu/cdn/shop/files/Skylux-lichtkoepel-40x70-cm-Lichtkoepel.jpg?v=1737486324&width=1600 | https://skylux.eu/cdn/shop/files/400dc924-54f6-47a2-b966-72acdf505529.webp?v=1782971968&width=1600 | https://skylux.eu/cdn/shop/files/e2602eb5-eb77-4594-9287-8563fa6b1ab1.webp?v=1782972066&width=1600 | https://skylux.eu/cdn/shop/files/646b0795-575e-4533-8c4b-b4c41eb259f5.jpg?v=1782972129&width=1600 | //skylux.eu/cdn/shop/files/E_MH_Installation_instructions_Skylux_PMMA_domes.pdf?v=14496508717816058976 | //skylux.eu/cdn/shop/files/E_TD_Technical_File.zip?v=8884726781087894850 | <body> <p id="isPasted">Looking for a way to bring more natural light into your home or workspace? Then be sure to consider a 400x700 skylight from Skylux! Our skylights are available in various sizes and materials, allowing you to find the perfect match for your project. Choose from acrylic or polycarbonate, single- or multi-wall, and clear, opal or heatstop versions. In addition, our skylights are also available in both fixed and opening versions.</p> <p>For a full renovation or new build, a curb is required for the correct installation of the skylight. Fortunately, you can also select the curb مباشرة on this page. Whether you are looking for a fixed or opening version, at Skylux we have everything you need to find the perfect skylight for your project.</p> <p>In addition, our skylights are not only a stylish addition to any space, but also offer excellent thermal and sound insulation. This ensures a more comfortable and energy-efficient home or office. Whether you are planning a renovation or building a new home, choose the reliable and high-quality skylights from Skylux.<br> </p> </body> | spherical-shaped-dome-0400-x-0700-mm | 8162581086485 | 49193125183821
Skylights | Skylight | Skylux | Skylux skylight 40x70 cm | Single-walled (least insulating - 5.17 W/m²K) / Polycarbonate (250 times more impact-resistant than glass) / Heat-reflective * opal & non transparent | 45109 | 5412970451099 | 277.1 | Yes | 2-5 | 3.18 | Choose clear or opal or Heatstop | Heat-reflective * opal & non transparent | Number of walls | Single-walled (least insulating - 5.17 W/m²K) | Material | Polycarbonate (250 times more impact-resistant than glass) | 400 x 700 mm | 700 | 400 |  |  | 0.38 | Rectangular | [9 empty] | A |  |  | For heated areas, we recommend at least a 3-walled skylight for optimal insulation. | Looking for a way to bring more natural light into your home or workspace? Then be sure to consider a 400x700 skylight from Skylux! Our skylights are available in various sizes and materials, allowing you to find the perfect match for your project. Choose from acrylic or polycarbonate, single- or multi-wall, and clear, opal or heatstop versions. In addition, our skylights are also available in both fixed and opening versions. For a full renovation or new build, a curb is required for the correct installation of the skylight. Fortunately, you can also select the curb مباشرة on this page. Whether you are looking for a fixed or opening version, at Skylux we have everything you need to find the perfect skylight for your project. In addition, our skylights are not only a stylish addition to any space, but also offer excellent thermal and sound insulation. This ensures a more comfortable and energy-efficient home or office. Whether you are planning a renovation or building a new home, choose the reliable and high-quality skylights from Skylux. | https://skylux.eu/en/products/spherical-shaped-dome-0400-x-0700-mm?variant=49193124168013 | https://skylux.eu/cdn/shop/files/download_12fc0002-097b-4456-9643-f87e9b5ecdd0.jpg?v=1737476548&width=1600 | https://skylux.eu/cdn/shop/files/Skylux-lichtkoepel-40x70-cm-Lichtkoepel.jpg?v=1737486324&width=1600 | https://skylux.eu/cdn/shop/files/400dc924-54f6-47a2-b966-72acdf505529.webp?v=1782971968&width=1600 | https://skylux.eu/cdn/shop/files/e2602eb5-eb77-4594-9287-8563fa6b1ab1.webp?v=1782972066&width=1600 | https://skylux.eu/cdn/shop/files/646b0795-575e-4533-8c4b-b4c41eb259f5.jpg?v=1782972129&width=1600 | //skylux.eu/cdn/shop/files/E_MH_Installation_instructions_Skylux_PMMA_domes.pdf?v=14496508717816058976 | //skylux.eu/cdn/shop/files/E_TD_Technical_File.zip?v=8884726781087894850 | <body> <p id="isPasted">Looking for a way to bring more natural light into your home or workspace? Then be sure to consider a 400x700 skylight from Skylux! Our skylights are available in various sizes and materials, allowing you to find the perfect match for your project. Choose from acrylic or polycarbonate, single- or multi-wall, and clear, opal or heatstop versions. In addition, our skylights are also available in both fixed and opening versions.</p> <p>For a full renovation or new build, a curb is required for the correct installation of the skylight. Fortunately, you can also select the curb مباشرة on this page. Whether you are looking for a fixed or opening version, at Skylux we have everything you need to find the perfect skylight for your project.</p> <p>In addition, our skylights are not only a stylish addition to any space, but also offer excellent thermal and sound insulation. This ensures a more comfortable and energy-efficient home or office. Whether you are planning a renovation or building a new home, choose the reliable and high-quality skylights from Skylux.<br> </p> </body> | spherical-shaped-dome-0400-x-0700-mm | 8162581086485 | 49193124168013
Skylights | Skylight | Skylux | Skylux skylight 40x70 cm | Double-walled (2.90 W/m²K) / Polycarbonate (250 times more impact-resistant than glass) / Heat-reflective * opal & non transparent | 27209 | 5412970272090 | 377.55 | Yes | 2-5 | 4.37 | Choose clear or opal or Heatstop | Heat-reflective * opal & non transparent | Number of walls | Double-walled (2.90 W/m²K) | Material | Polycarbonate (250 times more impact-resistant than glass) | 400 x 700 mm | 700 | 400 |  |  | 0.38 | Rectangular | [9 empty] | A |  |  | For heated areas, we recommend at least a 3-walled skylight for optimal insulation. | Looking for a way to bring more natural light into your home or workspace? Then be sure to consider a 400x700 skylight from Skylux! Our skylights are available in various sizes and materials, allowing you to find the perfect match for your project. Choose from acrylic or polycarbonate, single- or multi-wall, and clear, opal or heatstop versions. In addition, our skylights are also available in both fixed and opening versions. For a full renovation or new build, a curb is required for the correct installation of the skylight. Fortunately, you can also select the curb مباشرة on this page. Whether you are looking for a fixed or opening version, at Skylux we have everything you need to find the perfect skylight for your project. In addition, our skylights are not only a stylish addition to any space, but also offer excellent thermal and sound insulation. This ensures a more comfortable and energy-efficient home or office. Whether you are planning a renovation or building a new home, choose the reliable and high-quality skylights from Skylux. | https://skylux.eu/en/products/spherical-shaped-dome-0400-x-0700-mm?variant=49193124430157 | https://skylux.eu/cdn/shop/files/download_38f51c69-5b12-48ce-b815-e0faee90bcf9.jpg?v=1737476588&width=1600 | https://skylux.eu/cdn/shop/files/Skylux-lichtkoepel-40x70-cm-Lichtkoepel.jpg?v=1737486324&width=1600 | https://skylux.eu/cdn/shop/files/400dc924-54f6-47a2-b966-72acdf505529.webp?v=1782971968&width=1600 | https://skylux.eu/cdn/shop/files/e2602eb5-eb77-4594-9287-8563fa6b1ab1.webp?v=1782972066&width=1600 | https://skylux.eu/cdn/shop/files/646b0795-575e-4533-8c4b-b4c41eb259f5.jpg?v=1782972129&width=1600 | //skylux.eu/cdn/shop/files/E_MH_Installation_instructions_Skylux_PMMA_domes.pdf?v=14496508717816058976 | //skylux.eu/cdn/shop/files/E_TD_Technical_File.zip?v=8884726781087894850 | <body> <p id="isPasted">Looking for a way to bring more natural light into your home or workspace? Then be sure to consider a 400x700 skylight from Skylux! Our skylights are available in various sizes and materials, allowing you to find the perfect match for your project. Choose from acrylic or polycarbonate, single- or multi-wall, and clear, opal or heatstop versions. In addition, our skylights are also available in both fixed and opening versions.</p> <p>For a full renovation or new build, a curb is required for the correct installation of the skylight. Fortunately, you can also select the curb مباشرة on this page. Whether you are looking for a fixed or opening version, at Skylux we have everything you need to find the perfect skylight for your project.</p> <p>In addition, our skylights are not only a stylish addition to any space, but also offer excellent thermal and sound insulation. This ensures a more comfortable and energy-efficient home or office. Whether you are planning a renovation or building a new home, choose the reliable and high-quality skylights from Skylux.<br> </p> </body> | spherical-shaped-dome-0400-x-0700-mm | 8162581086485 | 49193124430157
Skylights | Skylight | Skylux | Skylux skylight 40x70 cm | Triple-walled (1.70 W/m²K) Heated space? Choose this version or higher! / Polycarbonate (250 times more impact-resistant than glass) / Heat-reflective * opal & non transparent | 29504 | 5412970295044 | 477.95 | Yes | 2-5 | 5.51 | Choose clear or opal or Heatstop | Heat-reflective * opal & non transparent | Number of walls | Triple-walled (1.70 W/m²K) Heated space? Choose this version or higher! | Material | Polycarbonate (250 times more impact-resistant than glass) | 400 x 700 mm | 700 | 400 |  |  | 0.38 | Rectangular | [9 empty] | A |  |  | For heated areas, we recommend at least a 3-walled skylight for optimal insulation. | Looking for a way to bring more natural light into your home or workspace? Then be sure to consider a 400x700 skylight from Skylux! Our skylights are available in various sizes and materials, allowing you to find the perfect match for your project. Choose from acrylic or polycarbonate, single- or multi-wall, and clear, opal or heatstop versions. In addition, our skylights are also available in both fixed and opening versions. For a full renovation or new build, a curb is required for the correct installation of the skylight. Fortunately, you can also select the curb مباشرة on this page. Whether you are looking for a fixed or opening version, at Skylux we have everything you need to find the perfect skylight for your project. In addition, our skylights are not only a stylish addition to any space, but also offer excellent thermal and sound insulation. This ensures a more comfortable and energy-efficient home or office. Whether you are planning a renovation or building a new home, choose the reliable and high-quality skylights from Skylux. | https://skylux.eu/en/products/spherical-shaped-dome-0400-x-0700-mm?variant=49193124725069 | https://skylux.eu/cdn/shop/files/download_8dafd16c-67ed-4de5-9a81-62a4ae2306bd.jpg?v=1737476626&width=1600 | https://skylux.eu/cdn/shop/files/Skylux-lichtkoepel-40x70-cm-Lichtkoepel.jpg?v=1737486324&width=1600 | https://skylux.eu/cdn/shop/files/400dc924-54f6-47a2-b966-72acdf505529.webp?v=1782971968&width=1600 | https://skylux.eu/cdn/shop/files/e2602eb5-eb77-4594-9287-8563fa6b1ab1.webp?v=1782972066&width=1600 | https://skylux.eu/cdn/shop/files/646b0795-575e-4533-8c4b-b4c41eb259f5.jpg?v=1782972129&width=1600 | //skylux.eu/cdn/shop/files/E_MH_Installation_instructions_Skylux_PMMA_domes.pdf?v=14496508717816058976 | //skylux.eu/cdn/shop/files/E_TD_Technical_File.zip?v=8884726781087894850 | <body> <p id="isPasted">Looking for a way to bring more natural light into your home or workspace? Then be sure to consider a 400x700 skylight from Skylux! Our skylights are available in various sizes and materials, allowing you to find the perfect match for your project. Choose from acrylic or polycarbonate, single- or multi-wall, and clear, opal or heatstop versions. In addition, our skylights are also available in both fixed and opening versions.</p> <p>For a full renovation or new build, a curb is required for the correct installation of the skylight. Fortunately, you can also select the curb مباشرة on this page. Whether you are looking for a fixed or opening version, at Skylux we have everything you need to find the perfect skylight for your project.</p> <p>In addition, our skylights are not only a stylish addition to any space, but also offer excellent thermal and sound insulation. This ensures a more comfortable and energy-efficient home or office. Whether you are planning a renovation or building a new home, choose the reliable and high-quality skylights from Skylux.<br> </p> </body> | spherical-shaped-dome-0400-x-0700-mm | 8162581086485 | 49193124725069
Skylights | Skylight | Skylux | Skylux skylight 40x70 cm | Four-walled (1.28 W/m²K) / Polycarbonate (250 times more impact-resistant than glass) / Heat-reflective * opal & non transparent | 66281 | 5412970662815 | 578.4 | Yes | 2-5 | 7.55 | Choose clear or opal or Heatstop | Heat-reflective * opal & non transparent | Number of walls | Four-walled (1.28 W/m²K) | Material | Polycarbonate (250 times more impact-resistant than glass) | 400 x 700 mm | 700 | 400 |  |  | 0.38 | Rectangular | [9 empty] | A |  |  | For heated areas, we recommend at least a 3-walled skylight for optimal insulation. | Looking for a way to bring more natural light into your home or workspace? Then be sure to consider a 400x700 skylight from Skylux! Our skylights are available in various sizes and materials, allowing you to find the perfect match for your project. Choose from acrylic or polycarbonate, single- or multi-wall, and clear, opal or heatstop versions. In addition, our skylights are also available in both fixed and opening versions. For a full renovation or new build, a curb is required for the correct installation of the skylight. Fortunately, you can also select the curb مباشرة on this page. Whether you are looking for a fixed or opening version, at Skylux we have everything you need to find the perfect skylight for your project. In addition, our skylights are not only a stylish addition to any space, but also offer excellent thermal and sound insulation. This ensures a more comfortable and energy-efficient home or office. Whether you are planning a renovation or building a new home, choose the reliable and high-quality skylights from Skylux. | https://skylux.eu/en/products/spherical-shaped-dome-0400-x-0700-mm?variant=49193124987213 | https://skylux.eu/cdn/shop/files/download_ff88414b-0480-48a4-965c-337d6be786b7.jpg?v=1737476663&width=1600 | https://skylux.eu/cdn/shop/files/Skylux-lichtkoepel-40x70-cm-Lichtkoepel.jpg?v=1737486324&width=1600 | https://skylux.eu/cdn/shop/files/400dc924-54f6-47a2-b966-72acdf505529.webp?v=1782971968&width=1600 | https://skylux.eu/cdn/shop/files/e2602eb5-eb77-4594-9287-8563fa6b1ab1.webp?v=1782972066&width=1600 | https://skylux.eu/cdn/shop/files/646b0795-575e-4533-8c4b-b4c41eb259f5.jpg?v=1782972129&width=1600 | //skylux.eu/cdn/shop/files/E_MH_Installation_instructions_Skylux_PMMA_domes.pdf?v=14496508717816058976 | //skylux.eu/cdn/shop/files/E_TD_Technical_File.zip?v=8884726781087894850 | <body> <p id="isPasted">Looking for a way to bring more natural light into your home or workspace? Then be sure to consider a 400x700 skylight from Skylux! Our skylights are available in various sizes and materials, allowing you to find the perfect match for your project. Choose from acrylic or polycarbonate, single- or multi-wall, and clear, opal or heatstop versions. In addition, our skylights are also available in both fixed and opening versions.</p> <p>For a full renovation or new build, a curb is required for the correct installation of the skylight. Fortunately, you can also select the curb مباشرة on this page. Whether you are looking for a fixed or opening version, at Skylux we have everything you need to find the perfect skylight for your project.</p> <p>In addition, our skylights are not only a stylish addition to any space, but also offer excellent thermal and sound insulation. This ensures a more comfortable and energy-efficient home or office. Whether you are planning a renovation or building a new home, choose the reliable and high-quality skylights from Skylux.<br> </p> </body> | spherical-shaped-dome-0400-x-0700-mm | 8162581086485 | 49193124987213
Skylights | Skylight | Skylux | Skylux skylight 40x100 cm | Single-walled (least insulating - 5.17 W/m²K) / Acrylic (10 times more impact-resistant than glass) / Clear * just like glass | 15624 | 5412970156246 | 240.8 | Yes | 4-7 | 2.9 | Choose clear or opal or Heatstop | Clear * just like glass | Number of walls | Single-walled (least insulating - 5.17 W/m²K) | Material | Acrylic (10 times more impact-resistant than glass) | 400 x 1000 mm | 1000 | 400 |  |  | 0.52 | Rectangular | [9 empty] | B |  |  | For heated areas, we recommend at least a 3-walled skylight for optimal insulation. | Looking for a way to bring more natural light into your home or workspace? Then be sure to consider a 400x1000 skylight from Skylux! Our skylights are available in various sizes and materials, allowing you to find the perfect match for your project. Choose from acrylic or polycarbonate, single- or multi-wall, and clear, opal or heatstop versions. Moreover, our skylights are also available in both fixed and opening versions. For a complete renovation or new build, a curb is required for the correct installation of the skylight. Fortunately, you can also select the curb directly on this page. Whether you are looking for a fixed or opening version, at Skylux we have everything you need to find the perfect skylight for your project. Moreover, our skylights are not only a stylish addition to any room, but they also offer excellent thermal and sound insulation. This ensures a more comfortable and energy-efficient home or office. Whether you are planning a renovation or building a new home, choose the reliable and high-quality skylights from Skylux. | https://skylux.eu/en/products/spherical-shaped-dome-0400-x-1000-mm?variant=49193110077773 | https://skylux.eu/cdn/shop/files/download_76549da1-31e5-4336-b82e-3cbdc27253a5.jpg?v=1737477720&width=1600 | https://skylux.eu/cdn/shop/files/Skylux-lichtkoepel-40x100-cm-Lichtkoepel.jpg?v=1737486381&width=1600 | https://skylux.eu/cdn/shop/files/400dc924-54f6-47a2-b966-72acdf505529.webp?v=1782971968&width=1600 | https://skylux.eu/cdn/shop/files/e2602eb5-eb77-4594-9287-8563fa6b1ab1.webp?v=1782972066&width=1600 | https://skylux.eu/cdn/shop/files/646b0795-575e-4533-8c4b-b4c41eb259f5.jpg?v=1782972129&width=1600 | //skylux.eu/cdn/shop/files/E_MH_Installation_instructions_Skylux_PMMA_domes.pdf?v=14496508717816058976 | //skylux.eu/cdn/shop/files/E_TD_Technical_File.zip?v=8884726781087894850 | <body> <p id="isPasted">Looking for a way to bring more natural light into your home or workspace? Then be sure to consider a 400x1000 skylight from Skylux! Our skylights are available in various sizes and materials, allowing you to find the perfect match for your project. Choose from acrylic or polycarbonate, single- or multi-wall, and clear, opal or heatstop versions. Moreover, our skylights are also available in both fixed and opening versions.</p> <p>For a complete renovation or new build, a curb is required for the correct installation of the skylight. Fortunately, you can also select the curb directly on this page. Whether you are looking for a fixed or opening version, at Skylux we have everything you need to find the perfect skylight for your project.</p> <p>Moreover, our skylights are not only a stylish addition to any room, but they also offer excellent thermal and sound insulation. This ensures a more comfortable and energy-efficient home or office. Whether you are planning a renovation or building a new home, choose the reliable and high-quality skylights from Skylux.<br> </p> </body> | spherical-shaped-dome-0400-x-1000-mm | 8162581872917 | 49193110077773
Skylights | Skylight | Skylux | Skylux skylight 40x100 cm | Single-walled (least insulating - 5.17 W/m²K) / Polycarbonate (250 times more impact-resistant than glass) / Clear * just like glass | 10319 | 5412970103196 | 317.05 | Yes | 4-7 | 4.59 | Choose clear or opal or Heatstop | Clear * just like glass | Number of walls | Single-walled (least insulating - 5.17 W/m²K) | Material | Polycarbonate (250 times more impact-resistant than glass) | 400 x 1000 mm | 1000 | 400 |  |  | 0.52 | Rectangular | [9 empty] | B |  |  | For heated areas, we recommend at least a 3-walled skylight for optimal insulation. | Looking for a way to bring more natural light into your home or workspace? Then be sure to consider a 400x1000 skylight from Skylux! Our skylights are available in various sizes and materials, allowing you to find the perfect match for your project. Choose from acrylic or polycarbonate, single- or multi-wall, and clear, opal or heatstop versions. Moreover, our skylights are also available in both fixed and opening versions. For a complete renovation or new build, a curb is required for the correct installation of the skylight. Fortunately, you can also select the curb directly on this page. Whether you are looking for a fixed or opening version, at Skylux we have everything you need to find the perfect skylight for your project. Moreover, our skylights are not only a stylish addition to any room, but they also offer excellent thermal and sound insulation. This ensures a more comfortable and energy-efficient home or office. Whether you are planning a renovation or building a new home, choose the reliable and high-quality skylights from Skylux. | https://skylux.eu/en/products/spherical-shaped-dome-0400-x-1000-mm?variant=49193110274381 | https://skylux.eu/cdn/shop/files/download_447dd2a4-fd31-4540-9a70-ac60edb6eb79.jpg?v=1737477736&width=1600 | https://skylux.eu/cdn/shop/files/Skylux-lichtkoepel-40x100-cm-Lichtkoepel.jpg?v=1737486381&width=1600 | https://skylux.eu/cdn/shop/files/400dc924-54f6-47a2-b966-72acdf505529.webp?v=1782971968&width=1600 | https://skylux.eu/cdn/shop/files/e2602eb5-eb77-4594-9287-8563fa6b1ab1.webp?v=1782972066&width=1600 | https://skylux.eu/cdn/shop/files/646b0795-575e-4533-8c4b-b4c41eb259f5.jpg?v=1782972129&width=1600 | //skylux.eu/cdn/shop/files/E_MH_Installation_instructions_Skylux_PMMA_domes.pdf?v=14496508717816058976 | //skylux.eu/cdn/shop/files/E_TD_Technical_File.zip?v=8884726781087894850 | <body> <p id="isPasted">Looking for a way to bring more natural light into your home or workspace? Then be sure to consider a 400x1000 skylight from Skylux! Our skylights are available in various sizes and materials, allowing you to find the perfect match for your project. Choose from acrylic or polycarbonate, single- or multi-wall, and clear, opal or heatstop versions. Moreover, our skylights are also available in both fixed and opening versions.</p> <p>For a complete renovation or new build, a curb is required for the correct installation of the skylight. Fortunately, you can also select the curb directly on this page. Whether you are looking for a fixed or opening version, at Skylux we have everything you need to find the perfect skylight for your project.</p> <p>Moreover, our skylights are not only a stylish addition to any room, but they also offer excellent thermal and sound insulation. This ensures a more comfortable and energy-efficient home or office. Whether you are planning a renovation or building a new home, choose the reliable and high-quality skylights from Skylux.<br> </p> </body> | spherical-shaped-dome-0400-x-1000-mm | 8162581872917 | 49193110274381
Skylights | Skylight | Skylux | Skylux skylight 40x100 cm | Double-walled (2.90 W/m²K) / Acrylic (10 times more impact-resistant than glass) / Clear * just like glass | 9319 | 5412970093190 | 390.85 | Yes | 4-7 | 4.9 | Choose clear or opal or Heatstop | Clear * just like glass | Number of walls | Double-walled (2.90 W/m²K) | Material | Acrylic (10 times more impact-resistant than glass) | 400 x 1000 mm | 1000 | 400 |  |  | 0.52 | Rectangular | [9 empty] | B |  |  | For heated areas, we recommend at least a 3-walled skylight for optimal insulation. | Looking for a way to bring more natural light into your home or workspace? Then be sure to consider a 400x1000 skylight from Skylux! Our skylights are available in various sizes and materials, allowing you to find the perfect match for your project. Choose from acrylic or polycarbonate, single- or multi-wall, and clear, opal or heatstop versions. Moreover, our skylights are also available in both fixed and opening versions. For a complete renovation or new build, a curb is required for the correct installation of the skylight. Fortunately, you can also select the curb directly on this page. Whether you are looking for a fixed or opening version, at Skylux we have everything you need to find the perfect skylight for your project. Moreover, our skylights are not only a stylish addition to any room, but they also offer excellent thermal and sound insulation. This ensures a more comfortable and energy-efficient home or office. Whether you are planning a renovation or building a new home, choose the reliable and high-quality skylights from Skylux. | https://skylux.eu/en/products/spherical-shaped-dome-0400-x-1000-mm?variant=49193110339917 | https://skylux.eu/cdn/shop/files/download_91393e4a-676d-4e41-b745-c036bd6f6f20.jpg?v=1737477751&width=1600 | https://skylux.eu/cdn/shop/files/Skylux-lichtkoepel-40x100-cm-Lichtkoepel.jpg?v=1737486381&width=1600 | https://skylux.eu/cdn/shop/files/400dc924-54f6-47a2-b966-72acdf505529.webp?v=1782971968&width=1600 | https://skylux.eu/cdn/shop/files/e2602eb5-eb77-4594-9287-8563fa6b1ab1.webp?v=1782972066&width=1600 | https://skylux.eu/cdn/shop/files/646b0795-575e-4533-8c4b-b4c41eb259f5.jpg?v=1782972129&width=1600 | //skylux.eu/cdn/shop/files/E_MH_Installation_instructions_Skylux_PMMA_domes.pdf?v=14496508717816058976 | //skylux.eu/cdn/shop/files/E_TD_Technical_File.zip?v=8884726781087894850 | <body> <p id="isPasted">Looking for a way to bring more natural light into your home or workspace? Then be sure to consider a 400x1000 skylight from Skylux! Our skylights are available in various sizes and materials, allowing you to find the perfect match for your project. Choose from acrylic or polycarbonate, single- or multi-wall, and clear, opal or heatstop versions. Moreover, our skylights are also available in both fixed and opening versions.</p> <p>For a complete renovation or new build, a curb is required for the correct installation of the skylight. Fortunately, you can also select the curb directly on this page. Whether you are looking for a fixed or opening version, at Skylux we have everything you need to find the perfect skylight for your project.</p> <p>Moreover, our skylights are not only a stylish addition to any room, but they also offer excellent thermal and sound insulation. This ensures a more comfortable and energy-efficient home or office. Whether you are planning a renovation or building a new home, choose the reliable and high-quality skylights from Skylux.<br> </p> </body> | spherical-shaped-dome-0400-x-1000-mm | 8162581872917 | 49193110339917
Skylights | Skylight | Skylux | Skylux skylight 40x100 cm | Double-walled (2.90 W/m²K) / Polycarbonate (250 times more impact-resistant than glass) / Clear * just like glass | 9376 | 5412970093763 | 467.1 | Yes | 4-7 | 7.52 | Choose clear or opal or Heatstop | Clear * just like glass | Number of walls | Double-walled (2.90 W/m²K) | Material | Polycarbonate (250 times more impact-resistant than glass) | 400 x 1000 mm | 1000 | 400 |  |  | 0.52 | Rectangular | [9 empty] | B |  |  | For heated areas, we recommend at least a 3-walled skylight for optimal insulation. | Looking for a way to bring more natural light into your home or workspace? Then be sure to consider a 400x1000 skylight from Skylux! Our skylights are available in various sizes and materials, allowing you to find the perfect match for your project. Choose from acrylic or polycarbonate, single- or multi-wall, and clear, opal or heatstop versions. Moreover, our skylights are also available in both fixed and opening versions. For a complete renovation or new build, a curb is required for the correct installation of the skylight. Fortunately, you can also select the curb directly on this page. Whether you are looking for a fixed or opening version, at Skylux we have everything you need to find the perfect skylight for your project. Moreover, our skylights are not only a stylish addition to any room, but they also offer excellent thermal and sound insulation. This ensures a more comfortable and energy-efficient home or office. Whether you are planning a renovation or building a new home, choose the reliable and high-quality skylights from Skylux. | https://skylux.eu/en/products/spherical-shaped-dome-0400-x-1000-mm?variant=49193110438221 | https://skylux.eu/cdn/shop/files/download_92d38d61-588e-40c6-a22f-e1e70d23b89b.jpg?v=1737477766&width=1600 | https://skylux.eu/cdn/shop/files/Skylux-lichtkoepel-40x100-cm-Lichtkoepel.jpg?v=1737486381&width=1600 | https://skylux.eu/cdn/shop/files/400dc924-54f6-47a2-b966-72acdf505529.webp?v=1782971968&width=1600 | https://skylux.eu/cdn/shop/files/e2602eb5-eb77-4594-9287-8563fa6b1ab1.webp?v=1782972066&width=1600 | https://skylux.eu/cdn/shop/files/646b0795-575e-4533-8c4b-b4c41eb259f5.jpg?v=1782972129&width=1600 | //skylux.eu/cdn/shop/files/E_MH_Installation_instructions_Skylux_PMMA_domes.pdf?v=14496508717816058976 | //skylux.eu/cdn/shop/files/E_TD_Technical_File.zip?v=8884726781087894850 | <body> <p id="isPasted">Looking for a way to bring more natural light into your home or workspace? Then be sure to consider a 400x1000 skylight from Skylux! Our skylights are available in various sizes and materials, allowing you to find the perfect match for your project. Choose from acrylic or polycarbonate, single- or multi-wall, and clear, opal or heatstop versions. Moreover, our skylights are also available in both fixed and opening versions.</p> <p>For a complete renovation or new build, a curb is required for the correct installation of the skylight. Fortunately, you can also select the curb directly on this page. Whether you are looking for a fixed or opening version, at Skylux we have everything you need to find the perfect skylight for your project.</p> <p>Moreover, our skylights are not only a stylish addition to any room, but they also offer excellent thermal and sound insulation. This ensures a more comfortable and energy-efficient home or office. Whether you are planning a renovation or building a new home, choose the reliable and high-quality skylights from Skylux.<br> </p> </body> | spherical-shaped-dome-0400-x-1000-mm | 8162581872917 | 49193110438221
Skylights | Skylight | Skylux | Skylux skylight 40x100 cm | Triple-walled (1.70 W/m²K) Heated space? Choose this version or higher! / Acrylic (10 times more impact-resistant than glass) / Clear * just like glass | 15203 | 5412970152033 | 540.9 | Yes | 4-7 | 7.35 | Choose clear or opal or Heatstop | Clear * just like glass | Number of walls | Triple-walled (1.70 W/m²K) Heated space? Choose this version or higher! | Material | Acrylic (10 times more impact-resistant than glass) | 400 x 1000 mm | 1000 | 400 |  |  | 0.52 | Rectangular | [9 empty] | B |  |  | For heated areas, we recommend at least a 3-walled skylight for optimal insulation. | Looking for a way to bring more natural light into your home or workspace? Then be sure to consider a 400x1000 skylight from Skylux! Our skylights are available in various sizes and materials, allowing you to find the perfect match for your project. Choose from acrylic or polycarbonate, single- or multi-wall, and clear, opal or heatstop versions. Moreover, our skylights are also available in both fixed and opening versions. For a complete renovation or new build, a curb is required for the correct installation of the skylight. Fortunately, you can also select the curb directly on this page. Whether you are looking for a fixed or opening version, at Skylux we have everything you need to find the perfect skylight for your project. Moreover, our skylights are not only a stylish addition to any room, but they also offer excellent thermal and sound insulation. This ensures a more comfortable and energy-efficient home or office. Whether you are planning a renovation or building a new home, choose the reliable and high-quality skylights from Skylux. | https://skylux.eu/en/products/spherical-shaped-dome-0400-x-1000-mm?variant=49193110634829 | https://skylux.eu/cdn/shop/files/download_001b9038-ba14-4d44-b81d-d6414ebabc71.jpg?v=1737477788&width=1600 | https://skylux.eu/cdn/shop/files/Skylux-lichtkoepel-40x100-cm-Lichtkoepel.jpg?v=1737486381&width=1600 | https://skylux.eu/cdn/shop/files/400dc924-54f6-47a2-b966-72acdf505529.webp?v=1782971968&width=1600 | https://skylux.eu/cdn/shop/files/e2602eb5-eb77-4594-9287-8563fa6b1ab1.webp?v=1782972066&width=1600 | https://skylux.eu/cdn/shop/files/646b0795-575e-4533-8c4b-b4c41eb259f5.jpg?v=1782972129&width=1600 | //skylux.eu/cdn/shop/files/E_MH_Installation_instructions_Skylux_PMMA_domes.pdf?v=14496508717816058976 | //skylux.eu/cdn/shop/files/E_TD_Technical_File.zip?v=8884726781087894850 | <body> <p id="isPasted">Looking for a way to bring more natural light into your home or workspace? Then be sure to consider a 400x1000 skylight from Skylux! Our skylights are available in various sizes and materials, allowing you to find the perfect match for your project. Choose from acrylic or polycarbonate, single- or multi-wall, and clear, opal or heatstop versions. Moreover, our skylights are also available in both fixed and opening versions.</p> <p>For a complete renovation or new build, a curb is required for the correct installation of the skylight. Fortunately, you can also select the curb directly on this page. Whether you are looking for a fixed or opening version, at Skylux we have everything you need to find the perfect skylight for your project.</p> <p>Moreover, our skylights are not only a stylish addition to any room, but they also offer excellent thermal and sound insulation. This ensures a more comfortable and energy-efficient home or office. Whether you are planning a renovation or building a new home, choose the reliable and high-quality skylights from Skylux.<br> </p> </body> | spherical-shaped-dome-0400-x-1000-mm | 8162581872917 | 49193110634829
Skylights | Skylight | Skylux | Skylux skylight 40x100 cm | Triple-walled (1.70 W/m²K) Heated space? Choose this version or higher! / Polycarbonate (250 times more impact-resistant than glass) / Clear * just like glass | 21575 | 5412970215752 | 617.1 | Yes | 4-7 | 9.05 | Choose clear or opal or Heatstop | Clear * just like glass | Number of walls | Triple-walled (1.70 W/m²K) Heated space? Choose this version or higher! | Material | Polycarbonate (250 times more impact-resistant than glass) | 400 x 1000 mm | 1000 | 400 |  |  | 0.52 | Rectangular | [9 empty] | B |  |  | For heated areas, we recommend at least a 3-walled skylight for optimal insulation. | Looking for a way to bring more natural light into your home or workspace? Then be sure to consider a 400x1000 skylight from Skylux! Our skylights are available in various sizes and materials, allowing you to find the perfect match for your project. Choose from acrylic or polycarbonate, single- or multi-wall, and clear, opal or heatstop versions. Moreover, our skylights are also available in both fixed and opening versions. For a complete renovation or new build, a curb is required for the correct installation of the skylight. Fortunately, you can also select the curb directly on this page. Whether you are looking for a fixed or opening version, at Skylux we have everything you need to find the perfect skylight for your project. Moreover, our skylights are not only a stylish addition to any room, but they also offer excellent thermal and sound insulation. This ensures a more comfortable and energy-efficient home or office. Whether you are planning a renovation or building a new home, choose the reliable and high-quality skylights from Skylux. | https://skylux.eu/en/products/spherical-shaped-dome-0400-x-1000-mm?variant=49193110765901 | https://skylux.eu/cdn/shop/files/download_dce05ade-2bcd-4f76-8f9f-3525e8a89260.jpg?v=1737477804&width=1600 | https://skylux.eu/cdn/shop/files/Skylux-lichtkoepel-40x100-cm-Lichtkoepel.jpg?v=1737486381&width=1600 | https://skylux.eu/cdn/shop/files/400dc924-54f6-47a2-b966-72acdf505529.webp?v=1782971968&width=1600 | https://skylux.eu/cdn/shop/files/e2602eb5-eb77-4594-9287-8563fa6b1ab1.webp?v=1782972066&width=1600 | https://skylux.eu/cdn/shop/files/646b0795-575e-4533-8c4b-b4c41eb259f5.jpg?v=1782972129&width=1600 | //skylux.eu/cdn/shop/files/E_MH_Installation_instructions_Skylux_PMMA_domes.pdf?v=14496508717816058976 | //skylux.eu/cdn/shop/files/E_TD_Technical_File.zip?v=8884726781087894850 | <body> <p id="isPasted">Looking for a way to bring more natural light into your home or workspace? Then be sure to consider a 400x1000 skylight from Skylux! Our skylights are available in various sizes and materials, allowing you to find the perfect match for your project. Choose from acrylic or polycarbonate, single- or multi-wall, and clear, opal or heatstop versions. Moreover, our skylights are also available in both fixed and opening versions.</p> <p>For a complete renovation or new build, a curb is required for the correct installation of the skylight. Fortunately, you can also select the curb directly on this page. Whether you are looking for a fixed or opening version, at Skylux we have everything you need to find the perfect skylight for your project.</p> <p>Moreover, our skylights are not only a stylish addition to any room, but they also offer excellent thermal and sound insulation. This ensures a more comfortable and energy-efficient home or office. Whether you are planning a renovation or building a new home, choose the reliable and high-quality skylights from Skylux.<br> </p> </body> | spherical-shaped-dome-0400-x-1000-mm | 8162581872917 | 49193110765901
Skylights | Skylight | Skylux | Skylux skylight 40x100 cm | Four-walled (1.28 W/m²K) / Acrylic (10 times more impact-resistant than glass) / Clear * just like glass | 66002 | 5412970660026 | 690.95 | Yes | 4-7 | 12.95 | Choose clear or opal or Heatstop | Clear * just like glass | Number of walls | Four-walled (1.28 W/m²K) | Material | Acrylic (10 times more impact-resistant than glass) | 400 x 1000 mm | 1000 | 400 |  |  | 0.52 | Rectangular | [9 empty] | B |  |  | For heated areas, we recommend at least a 3-walled skylight for optimal insulation. | Looking for a way to bring more natural light into your home or workspace? Then be sure to consider a 400x1000 skylight from Skylux! Our skylights are available in various sizes and materials, allowing you to find the perfect match for your project. Choose from acrylic or polycarbonate, single- or multi-wall, and clear, opal or heatstop versions. Moreover, our skylights are also available in both fixed and opening versions. For a complete renovation or new build, a curb is required for the correct installation of the skylight. Fortunately, you can also select the curb directly on this page. Whether you are looking for a fixed or opening version, at Skylux we have everything you need to find the perfect skylight for your project. Moreover, our skylights are not only a stylish addition to any room, but they also offer excellent thermal and sound insulation. This ensures a more comfortable and energy-efficient home or office. Whether you are planning a renovation or building a new home, choose the reliable and high-quality skylights from Skylux. | https://skylux.eu/en/products/spherical-shaped-dome-0400-x-1000-mm?variant=49193110929741 | https://skylux.eu/cdn/shop/files/download_1ee86dff-2312-4e68-bec7-1492b286162e.jpg?v=1737477827&width=1600 | https://skylux.eu/cdn/shop/files/Skylux-lichtkoepel-40x100-cm-Lichtkoepel.jpg?v=1737486381&width=1600 | https://skylux.eu/cdn/shop/files/400dc924-54f6-47a2-b966-72acdf505529.webp?v=1782971968&width=1600 | https://skylux.eu/cdn/shop/files/e2602eb5-eb77-4594-9287-8563fa6b1ab1.webp?v=1782972066&width=1600 | https://skylux.eu/cdn/shop/files/646b0795-575e-4533-8c4b-b4c41eb259f5.jpg?v=1782972129&width=1600 | //skylux.eu/cdn/shop/files/E_MH_Installation_instructions_Skylux_PMMA_domes.pdf?v=14496508717816058976 | //skylux.eu/cdn/shop/files/E_TD_Technical_File.zip?v=8884726781087894850 | <body> <p id="isPasted">Looking for a way to bring more natural light into your home or workspace? Then be sure to consider a 400x1000 skylight from Skylux! Our skylights are available in various sizes and materials, allowing you to find the perfect match for your project. Choose from acrylic or polycarbonate, single- or multi-wall, and clear, opal or heatstop versions. Moreover, our skylights are also available in both fixed and opening versions.</p> <p>For a complete renovation or new build, a curb is required for the correct installation of the skylight. Fortunately, you can also select the curb directly on this page. Whether you are looking for a fixed or opening version, at Skylux we have everything you need to find the perfect skylight for your project.</p> <p>Moreover, our skylights are not only a stylish addition to any room, but they also offer excellent thermal and sound insulation. This ensures a more comfortable and energy-efficient home or office. Whether you are planning a renovation or building a new home, choose the reliable and high-quality skylights from Skylux.<br> </p> </body> | spherical-shaped-dome-0400-x-1000-mm | 8162581872917 | 49193110929741
Skylights | Skylight | Skylux | Skylux skylight 40x100 cm | Four-walled (1.28 W/m²K) / Polycarbonate (250 times more impact-resistant than glass) / Clear * just like glass | 66200 | 5412970662006 | 767.15 | Yes | 4-7 | 12.61 | Choose clear or opal or Heatstop | Clear * just like glass | Number of walls | Four-walled (1.28 W/m²K) | Material | Polycarbonate (250 times more impact-resistant than glass) | 400 x 1000 mm | 1000 | 400 |  |  | 0.52 | Rectangular | [9 empty] | B |  |  | For heated areas, we recommend at least a 3-walled skylight for optimal insulation. | Looking for a way to bring more natural light into your home or workspace? Then be sure to consider a 400x1000 skylight from Skylux! Our skylights are available in various sizes and materials, allowing you to find the perfect match for your project. Choose from acrylic or polycarbonate, single- or multi-wall, and clear, opal or heatstop versions. Moreover, our skylights are also available in both fixed and opening versions. For a complete renovation or new build, a curb is required for the correct installation of the skylight. Fortunately, you can also select the curb directly on this page. Whether you are looking for a fixed or opening version, at Skylux we have everything you need to find the perfect skylight for your project. Moreover, our skylights are not only a stylish addition to any room, but they also offer excellent thermal and sound insulation. This ensures a more comfortable and energy-efficient home or office. Whether you are planning a renovation or building a new home, choose the reliable and high-quality skylights from Skylux. | https://skylux.eu/en/products/spherical-shaped-dome-0400-x-1000-mm?variant=49193111060813 | https://skylux.eu/cdn/shop/files/download_7abbd684-7682-4241-91c2-04bf36203cdf.jpg?v=1737477842&width=1600 | https://skylux.eu/cdn/shop/files/Skylux-lichtkoepel-40x100-cm-Lichtkoepel.jpg?v=1737486381&width=1600 | https://skylux.eu/cdn/shop/files/400dc924-54f6-47a2-b966-72acdf505529.webp?v=1782971968&width=1600 | https://skylux.eu/cdn/shop/files/e2602eb5-eb77-4594-9287-8563fa6b1ab1.webp?v=1782972066&width=1600 | https://skylux.eu/cdn/shop/files/646b0795-575e-4533-8c4b-b4c41eb259f5.jpg?v=1782972129&width=1600 | //skylux.eu/cdn/shop/files/E_MH_Installation_instructions_Skylux_PMMA_domes.pdf?v=14496508717816058976 | //skylux.eu/cdn/shop/files/E_TD_Technical_File.zip?v=8884726781087894850 | <body> <p id="isPasted">Looking for a way to bring more natural light into your home or workspace? Then be sure to consider a 400x1000 skylight from Skylux! Our skylights are available in various sizes and materials, allowing you to find the perfect match for your project. Choose from acrylic or polycarbonate, single- or multi-wall, and clear, opal or heatstop versions. Moreover, our skylights are also available in both fixed and opening versions.</p> <p>For a complete renovation or new build, a curb is required for the correct installation of the skylight. Fortunately, you can also select the curb directly on this page. Whether you are looking for a fixed or opening version, at Skylux we have everything you need to find the perfect skylight for your project.</p> <p>Moreover, our skylights are not only a stylish addition to any room, but they also offer excellent thermal and sound insulation. This ensures a more comfortable and energy-efficient home or office. Whether you are planning a renovation or building a new home, choose the reliable and high-quality skylights from Skylux.<br> </p> </body> | spherical-shaped-dome-0400-x-1000-mm | 8162581872917 | 49193111060813
Skylights | Skylight | Skylux | Skylux skylight 40x100 cm | Five-walled (0.99 W/m²K) / Acrylic (10 times more impact-resistant than glass) / Clear * just like glass | 66059 | 5412970660590 | 840.95 | Yes | 4-7 | 15.88 | Choose clear or opal or Heatstop | Clear * just like glass | Number of walls | Five-walled (0.99 W/m²K) | Material | Acrylic (10 times more impact-resistant than glass) | 400 x 1000 mm | 1000 | 400 |  |  | 0.52 | Rectangular | [9 empty] | B |  |  | For heated areas, we recommend at least a 3-walled skylight for optimal insulation. | Looking for a way to bring more natural light into your home or workspace? Then be sure to consider a 400x1000 skylight from Skylux! Our skylights are available in various sizes and materials, allowing you to find the perfect match for your project. Choose from acrylic or polycarbonate, single- or multi-wall, and clear, opal or heatstop versions. Moreover, our skylights are also available in both fixed and opening versions. For a complete renovation or new build, a curb is required for the correct installation of the skylight. Fortunately, you can also select the curb directly on this page. Whether you are looking for a fixed or opening version, at Skylux we have everything you need to find the perfect skylight for your project. Moreover, our skylights are not only a stylish addition to any room, but they also offer excellent thermal and sound insulation. This ensures a more comfortable and energy-efficient home or office. Whether you are planning a renovation or building a new home, choose the reliable and high-quality skylights from Skylux. | https://skylux.eu/en/products/spherical-shaped-dome-0400-x-1000-mm?variant=49193111224653 | https://skylux.eu/cdn/shop/files/download_7e817efc-b89b-4361-b32f-b1fa9c336cd6.jpg?v=1737477865&width=1600 | https://skylux.eu/cdn/shop/files/Skylux-lichtkoepel-40x100-cm-Lichtkoepel.jpg?v=1737486381&width=1600 | https://skylux.eu/cdn/shop/files/400dc924-54f6-47a2-b966-72acdf505529.webp?v=1782971968&width=1600 | https://skylux.eu/cdn/shop/files/e2602eb5-eb77-4594-9287-8563fa6b1ab1.webp?v=1782972066&width=1600 | https://skylux.eu/cdn/shop/files/646b0795-575e-4533-8c4b-b4c41eb259f5.jpg?v=1782972129&width=1600 | //skylux.eu/cdn/shop/files/E_MH_Installation_instructions_Skylux_PMMA_domes.pdf?v=14496508717816058976 | //skylux.eu/cdn/shop/files/E_TD_Technical_File.zip?v=8884726781087894850 | <body> <p id="isPasted">Looking for a way to bring more natural light into your home or workspace? Then be sure to consider a 400x1000 skylight from Skylux! Our skylights are available in various sizes and materials, allowing you to find the perfect match for your project. Choose from acrylic or polycarbonate, single- or multi-wall, and clear, opal or heatstop versions. Moreover, our skylights are also available in both fixed and opening versions.</p> <p>For a complete renovation or new build, a curb is required for the correct installation of the skylight. Fortunately, you can also select the curb directly on this page. Whether you are looking for a fixed or opening version, at Skylux we have everything you need to find the perfect skylight for your project.</p> <p>Moreover, our skylights are not only a stylish addition to any room, but they also offer excellent thermal and sound insulation. This ensures a more comfortable and energy-efficient home or office. Whether you are planning a renovation or building a new home, choose the reliable and high-quality skylights from Skylux.<br> </p> </body> | spherical-shaped-dome-0400-x-1000-mm | 8162581872917 | 49193111224653
Skylights | Skylight | Skylux | Skylux skylight 40x100 cm | Five-walled (0.99 W/m²K) / Polycarbonate (250 times more impact-resistant than glass) / Clear * just like glass | 95308 | 5412970953081 | 917.2 | Yes | 4-7 | 15.62 | Choose clear or opal or Heatstop | Clear * just like glass | Number of walls | Five-walled (0.99 W/m²K) | Material | Polycarbonate (250 times more impact-resistant than glass) | 400 x 1000 mm | 1000 | 400 |  |  | 0.52 | Rectangular | [9 empty] | B |  |  | For heated areas, we recommend at least a 3-walled skylight for optimal insulation. | Looking for a way to bring more natural light into your home or workspace? Then be sure to consider a 400x1000 skylight from Skylux! Our skylights are available in various sizes and materials, allowing you to find the perfect match for your project. Choose from acrylic or polycarbonate, single- or multi-wall, and clear, opal or heatstop versions. Moreover, our skylights are also available in both fixed and opening versions. For a complete renovation or new build, a curb is required for the correct installation of the skylight. Fortunately, you can also select the curb directly on this page. Whether you are looking for a fixed or opening version, at Skylux we have everything you need to find the perfect skylight for your project. Moreover, our skylights are not only a stylish addition to any room, but they also offer excellent thermal and sound insulation. This ensures a more comfortable and energy-efficient home or office. Whether you are planning a renovation or building a new home, choose the reliable and high-quality skylights from Skylux. | https://skylux.eu/en/products/spherical-shaped-dome-0400-x-1000-mm?variant=49193111355725 | https://skylux.eu/cdn/shop/files/download_7840dda6-7778-4660-937b-87257f93988d.jpg?v=1737477880&width=1600 | https://skylux.eu/cdn/shop/files/Skylux-lichtkoepel-40x100-cm-Lichtkoepel.jpg?v=1737486381&width=1600 | https://skylux.eu/cdn/shop/files/400dc924-54f6-47a2-b966-72acdf505529.webp?v=1782971968&width=1600 | https://skylux.eu/cdn/shop/files/e2602eb5-eb77-4594-9287-8563fa6b1ab1.webp?v=1782972066&width=1600 | https://skylux.eu/cdn/shop/files/646b0795-575e-4533-8c4b-b4c41eb259f5.jpg?v=1782972129&width=1600 | //skylux.eu/cdn/shop/files/E_MH_Installation_instructions_Skylux_PMMA_domes.pdf?v=14496508717816058976 | //skylux.eu/cdn/shop/files/E_TD_Technical_File.zip?v=8884726781087894850 | <body> <p id="isPasted">Looking for a way to bring more natural light into your home or workspace? Then be sure to consider a 400x1000 skylight from Skylux! Our skylights are available in various sizes and materials, allowing you to find the perfect match for your project. Choose from acrylic or polycarbonate, single- or multi-wall, and clear, opal or heatstop versions. Moreover, our skylights are also available in both fixed and opening versions.</p> <p>For a complete renovation or new build, a curb is required for the correct installation of the skylight. Fortunately, you can also select the curb directly on this page. Whether you are looking for a fixed or opening version, at Skylux we have everything you need to find the perfect skylight for your project.</p> <p>Moreover, our skylights are not only a stylish addition to any room, but they also offer excellent thermal and sound insulation. This ensures a more comfortable and energy-efficient home or office. Whether you are planning a renovation or building a new home, choose the reliable and high-quality skylights from Skylux.<br> </p> </body> | spherical-shaped-dome-0400-x-1000-mm | 8162581872917 | 49193111355725
Skylights | Skylight | Skylux | Skylux skylight 40x100 cm | Single-walled (least insulating - 5.17 W/m²K) / Acrylic (10 times more impact-resistant than glass) / Opal * (milk glass) non transparent | 16680 | 5412970166801 | 240.8 | Yes | 4-7 | 2.9 | Choose clear or opal or Heatstop | Opal * (milk glass) non transparent | Number of walls | Single-walled (least insulating - 5.17 W/m²K) | Material | Acrylic (10 times more impact-resistant than glass) | 400 x 1000 mm | 1000 | 400 |  |  | 0.52 | Rectangular | [9 empty] | B |  |  | For heated areas, we recommend at least a 3-walled skylight for optimal insulation. | Looking for a way to bring more natural light into your home or workspace? Then be sure to consider a 400x1000 skylight from Skylux! Our skylights are available in various sizes and materials, allowing you to find the perfect match for your project. Choose from acrylic or polycarbonate, single- or multi-wall, and clear, opal or heatstop versions. Moreover, our skylights are also available in both fixed and opening versions. For a complete renovation or new build, a curb is required for the correct installation of the skylight. Fortunately, you can also select the curb directly on this page. Whether you are looking for a fixed or opening version, at Skylux we have everything you need to find the perfect skylight for your project. Moreover, our skylights are not only a stylish addition to any room, but they also offer excellent thermal and sound insulation. This ensures a more comfortable and energy-efficient home or office. Whether you are planning a renovation or building a new home, choose the reliable and high-quality skylights from Skylux. | https://skylux.eu/en/products/spherical-shaped-dome-0400-x-1000-mm?variant=49193110143309 | https://skylux.eu/cdn/shop/files/download_36de589a-24d0-4181-90da-f2bb32f10a1e.jpg?v=1737477728&width=1600 | https://skylux.eu/cdn/shop/files/Skylux-lichtkoepel-40x100-cm-Lichtkoepel.jpg?v=1737486381&width=1600 | https://skylux.eu/cdn/shop/files/400dc924-54f6-47a2-b966-72acdf505529.webp?v=1782971968&width=1600 | https://skylux.eu/cdn/shop/files/e2602eb5-eb77-4594-9287-8563fa6b1ab1.webp?v=1782972066&width=1600 | https://skylux.eu/cdn/shop/files/646b0795-575e-4533-8c4b-b4c41eb259f5.jpg?v=1782972129&width=1600 | //skylux.eu/cdn/shop/files/E_MH_Installation_instructions_Skylux_PMMA_domes.pdf?v=14496508717816058976 | //skylux.eu/cdn/shop/files/E_TD_Technical_File.zip?v=8884726781087894850 | <body> <p id="isPasted">Looking for a way to bring more natural light into your home or workspace? Then be sure to consider a 400x1000 skylight from Skylux! Our skylights are available in various sizes and materials, allowing you to find the perfect match for your project. Choose from acrylic or polycarbonate, single- or multi-wall, and clear, opal or heatstop versions. Moreover, our skylights are also available in both fixed and opening versions.</p> <p>For a complete renovation or new build, a curb is required for the correct installation of the skylight. Fortunately, you can also select the curb directly on this page. Whether you are looking for a fixed or opening version, at Skylux we have everything you need to find the perfect skylight for your project.</p> <p>Moreover, our skylights are not only a stylish addition to any room, but they also offer excellent thermal and sound insulation. This ensures a more comfortable and energy-efficient home or office. Whether you are planning a renovation or building a new home, choose the reliable and high-quality skylights from Skylux.<br> </p> </body> | spherical-shaped-dome-0400-x-1000-mm | 8162581872917 | 49193110143309
Skylights | Skylight | Skylux | Skylux skylight 40x100 cm | Double-walled (2.90 W/m²K) / Acrylic (10 times more impact-resistant than glass) / Opal * (milk glass) non transparent | 9824 | 5412970098249 | 390.85 | Yes | 4-7 | 4.9 | Choose clear or opal or Heatstop | Opal * (milk glass) non transparent | Number of walls | Double-walled (2.90 W/m²K) | Material | Acrylic (10 times more impact-resistant than glass) | 400 x 1000 mm | 1000 | 400 |  |  | 0.52 | Rectangular | [9 empty] | B |  |  | For heated areas, we recommend at least a 3-walled skylight for optimal insulation. | Looking for a way to bring more natural light into your home or workspace? Then be sure to consider a 400x1000 skylight from Skylux! Our skylights are available in various sizes and materials, allowing you to find the perfect match for your project. Choose from acrylic or polycarbonate, single- or multi-wall, and clear, opal or heatstop versions. Moreover, our skylights are also available in both fixed and opening versions. For a complete renovation or new build, a curb is required for the correct installation of the skylight. Fortunately, you can also select the curb directly on this page. Whether you are looking for a fixed or opening version, at Skylux we have everything you need to find the perfect skylight for your project. Moreover, our skylights are not only a stylish addition to any room, but they also offer excellent thermal and sound insulation. This ensures a more comfortable and energy-efficient home or office. Whether you are planning a renovation or building a new home, choose the reliable and high-quality skylights from Skylux. | https://skylux.eu/en/products/spherical-shaped-dome-0400-x-1000-mm?variant=49193110405453 | https://skylux.eu/cdn/shop/files/download_3f20b96c-9fb5-4f03-ae91-b4111d0e8dc2.jpg?v=1737477759&width=1600 | https://skylux.eu/cdn/shop/files/Skylux-lichtkoepel-40x100-cm-Lichtkoepel.jpg?v=1737486381&width=1600 | https://skylux.eu/cdn/shop/files/400dc924-54f6-47a2-b966-72acdf505529.webp?v=1782971968&width=1600 | https://skylux.eu/cdn/shop/files/e2602eb5-eb77-4594-9287-8563fa6b1ab1.webp?v=1782972066&width=1600 | https://skylux.eu/cdn/shop/files/646b0795-575e-4533-8c4b-b4c41eb259f5.jpg?v=1782972129&width=1600 | //skylux.eu/cdn/shop/files/E_MH_Installation_instructions_Skylux_PMMA_domes.pdf?v=14496508717816058976 | //skylux.eu/cdn/shop/files/E_TD_Technical_File.zip?v=8884726781087894850 | <body> <p id="isPasted">Looking for a way to bring more natural light into your home or workspace? Then be sure to consider a 400x1000 skylight from Skylux! Our skylights are available in various sizes and materials, allowing you to find the perfect match for your project. Choose from acrylic or polycarbonate, single- or multi-wall, and clear, opal or heatstop versions. Moreover, our skylights are also available in both fixed and opening versions.</p> <p>For a complete renovation or new build, a curb is required for the correct installation of the skylight. Fortunately, you can also select the curb directly on this page. Whether you are looking for a fixed or opening version, at Skylux we have everything you need to find the perfect skylight for your project.</p> <p>Moreover, our skylights are not only a stylish addition to any room, but they also offer excellent thermal and sound insulation. This ensures a more comfortable and energy-efficient home or office. Whether you are planning a renovation or building a new home, choose the reliable and high-quality skylights from Skylux.<br> </p> </body> | spherical-shaped-dome-0400-x-1000-mm | 8162581872917 | 49193110405453
Skylights | Skylight | Skylux | Skylux skylight 40x100 cm | Double-walled (2.90 W/m²K) / Polycarbonate (250 times more impact-resistant than glass) / Opal * (milk glass) non transparent | 9373 | 5412970093732 | 467.1 | Yes | 4-7 | 7.52 | Choose clear or opal or Heatstop | Opal * (milk glass) non transparent | Number of walls | Double-walled (2.90 W/m²K) | Material | Polycarbonate (250 times more impact-resistant than glass) | 400 x 1000 mm | 1000 | 400 |  |  | 0.52 | Rectangular | [9 empty] | B |  |  | For heated areas, we recommend at least a 3-walled skylight for optimal insulation. | Looking for a way to bring more natural light into your home or workspace? Then be sure to consider a 400x1000 skylight from Skylux! Our skylights are available in various sizes and materials, allowing you to find the perfect match for your project. Choose from acrylic or polycarbonate, single- or multi-wall, and clear, opal or heatstop versions. Moreover, our skylights are also available in both fixed and opening versions. For a complete renovation or new build, a curb is required for the correct installation of the skylight. Fortunately, you can also select the curb directly on this page. Whether you are looking for a fixed or opening version, at Skylux we have everything you need to find the perfect skylight for your project. Moreover, our skylights are not only a stylish addition to any room, but they also offer excellent thermal and sound insulation. This ensures a more comfortable and energy-efficient home or office. Whether you are planning a renovation or building a new home, choose the reliable and high-quality skylights from Skylux. | https://skylux.eu/en/products/spherical-shaped-dome-0400-x-1000-mm?variant=49193110536525 | https://skylux.eu/cdn/shop/files/download_8026917e-3d5f-4382-921d-85637b68f92c.jpg?v=1737477774&width=1600 | https://skylux.eu/cdn/shop/files/Skylux-lichtkoepel-40x100-cm-Lichtkoepel.jpg?v=1737486381&width=1600 | https://skylux.eu/cdn/shop/files/400dc924-54f6-47a2-b966-72acdf505529.webp?v=1782971968&width=1600 | https://skylux.eu/cdn/shop/files/e2602eb5-eb77-4594-9287-8563fa6b1ab1.webp?v=1782972066&width=1600 | https://skylux.eu/cdn/shop/files/646b0795-575e-4533-8c4b-b4c41eb259f5.jpg?v=1782972129&width=1600 | //skylux.eu/cdn/shop/files/E_MH_Installation_instructions_Skylux_PMMA_domes.pdf?v=14496508717816058976 | //skylux.eu/cdn/shop/files/E_TD_Technical_File.zip?v=8884726781087894850 | <body> <p id="isPasted">Looking for a way to bring more natural light into your home or workspace? Then be sure to consider a 400x1000 skylight from Skylux! Our skylights are available in various sizes and materials, allowing you to find the perfect match for your project. Choose from acrylic or polycarbonate, single- or multi-wall, and clear, opal or heatstop versions. Moreover, our skylights are also available in both fixed and opening versions.</p> <p>For a complete renovation or new build, a curb is required for the correct installation of the skylight. Fortunately, you can also select the curb directly on this page. Whether you are looking for a fixed or opening version, at Skylux we have everything you need to find the perfect skylight for your project.</p> <p>Moreover, our skylights are not only a stylish addition to any room, but they also offer excellent thermal and sound insulation. This ensures a more comfortable and energy-efficient home or office. Whether you are planning a renovation or building a new home, choose the reliable and high-quality skylights from Skylux.<br> </p> </body> | spherical-shaped-dome-0400-x-1000-mm | 8162581872917 | 49193110536525
Skylights | Skylight | Skylux | Skylux skylight 40x100 cm | Triple-walled (1.70 W/m²K) Heated space? Choose this version or higher! / Acrylic (10 times more impact-resistant than glass) / Opal * (milk glass) non transparent | 14370 | 5412970143703 | 540.9 | Yes | 4-7 | 7.35 | Choose clear or opal or Heatstop | Opal * (milk glass) non transparent | Number of walls | Triple-walled (1.70 W/m²K) Heated space? Choose this version or higher! | Material | Acrylic (10 times more impact-resistant than glass) | 400 x 1000 mm | 1000 | 400 |  |  | 0.52 | Rectangular | [9 empty] | B |  |  | For heated areas, we recommend at least a 3-walled skylight for optimal insulation. | Looking for a way to bring more natural light into your home or workspace? Then be sure to consider a 400x1000 skylight from Skylux! Our skylights are available in various sizes and materials, allowing you to find the perfect match for your project. Choose from acrylic or polycarbonate, single- or multi-wall, and clear, opal or heatstop versions. Moreover, our skylights are also available in both fixed and opening versions. For a complete renovation or new build, a curb is required for the correct installation of the skylight. Fortunately, you can also select the curb directly on this page. Whether you are looking for a fixed or opening version, at Skylux we have everything you need to find the perfect skylight for your project. Moreover, our skylights are not only a stylish addition to any room, but they also offer excellent thermal and sound insulation. This ensures a more comfortable and energy-efficient home or office. Whether you are planning a renovation or building a new home, choose the reliable and high-quality skylights from Skylux. | https://skylux.eu/en/products/spherical-shaped-dome-0400-x-1000-mm?variant=49193110667597 | https://skylux.eu/cdn/shop/files/download_8fd5a1be-f745-4fcd-8329-dfdc4de118a9.jpg?v=1737477796&width=1600 | https://skylux.eu/cdn/shop/files/Skylux-lichtkoepel-40x100-cm-Lichtkoepel.jpg?v=1737486381&width=1600 | https://skylux.eu/cdn/shop/files/400dc924-54f6-47a2-b966-72acdf505529.webp?v=1782971968&width=1600 | https://skylux.eu/cdn/shop/files/e2602eb5-eb77-4594-9287-8563fa6b1ab1.webp?v=1782972066&width=1600 | https://skylux.eu/cdn/shop/files/646b0795-575e-4533-8c4b-b4c41eb259f5.jpg?v=1782972129&width=1600 | //skylux.eu/cdn/shop/files/E_MH_Installation_instructions_Skylux_PMMA_domes.pdf?v=14496508717816058976 | //skylux.eu/cdn/shop/files/E_TD_Technical_File.zip?v=8884726781087894850 | <body> <p id="isPasted">Looking for a way to bring more natural light into your home or workspace? Then be sure to consider a 400x1000 skylight from Skylux! Our skylights are available in various sizes and materials, allowing you to find the perfect match for your project. Choose from acrylic or polycarbonate, single- or multi-wall, and clear, opal or heatstop versions. Moreover, our skylights are also available in both fixed and opening versions.</p> <p>For a complete renovation or new build, a curb is required for the correct installation of the skylight. Fortunately, you can also select the curb directly on this page. Whether you are looking for a fixed or opening version, at Skylux we have everything you need to find the perfect skylight for your project.</p> <p>Moreover, our skylights are not only a stylish addition to any room, but they also offer excellent thermal and sound insulation. This ensures a more comfortable and energy-efficient home or office. Whether you are planning a renovation or building a new home, choose the reliable and high-quality skylights from Skylux.<br> </p> </body> | spherical-shaped-dome-0400-x-1000-mm | 8162581872917 | 49193110667597
Skylights | Skylight | Skylux | Skylux skylight 40x100 cm | Triple-walled (1.70 W/m²K) Heated space? Choose this version or higher! / Polycarbonate (250 times more impact-resistant than glass) / Opal * (milk glass) non transparent | 11297 | 5412970112976 | 617.1 | Yes | 4-7 | 9.05 | Choose clear or opal or Heatstop | Opal * (milk glass) non transparent | Number of walls | Triple-walled (1.70 W/m²K) Heated space? Choose this version or higher! | Material | Polycarbonate (250 times more impact-resistant than glass) | 400 x 1000 mm | 1000 | 400 |  |  | 0.52 | Rectangular | [9 empty] | B |  |  | For heated areas, we recommend at least a 3-walled skylight for optimal insulation. | Looking for a way to bring more natural light into your home or workspace? Then be sure to consider a 400x1000 skylight from Skylux! Our skylights are available in various sizes and materials, allowing you to find the perfect match for your project. Choose from acrylic or polycarbonate, single- or multi-wall, and clear, opal or heatstop versions. Moreover, our skylights are also available in both fixed and opening versions. For a complete renovation or new build, a curb is required for the correct installation of the skylight. Fortunately, you can also select the curb directly on this page. Whether you are looking for a fixed or opening version, at Skylux we have everything you need to find the perfect skylight for your project. Moreover, our skylights are not only a stylish addition to any room, but they also offer excellent thermal and sound insulation. This ensures a more comfortable and energy-efficient home or office. Whether you are planning a renovation or building a new home, choose the reliable and high-quality skylights from Skylux. | https://skylux.eu/en/products/spherical-shaped-dome-0400-x-1000-mm?variant=49193110831437 | https://skylux.eu/cdn/shop/files/download_f226cdaa-52c1-4761-9fd9-c4bbc93dc8b7.jpg?v=1737477811&width=1600 | https://skylux.eu/cdn/shop/files/Skylux-lichtkoepel-40x100-cm-Lichtkoepel.jpg?v=1737486381&width=1600 | https://skylux.eu/cdn/shop/files/400dc924-54f6-47a2-b966-72acdf505529.webp?v=1782971968&width=1600 | https://skylux.eu/cdn/shop/files/e2602eb5-eb77-4594-9287-8563fa6b1ab1.webp?v=1782972066&width=1600 | https://skylux.eu/cdn/shop/files/646b0795-575e-4533-8c4b-b4c41eb259f5.jpg?v=1782972129&width=1600 | //skylux.eu/cdn/shop/files/E_MH_Installation_instructions_Skylux_PMMA_domes.pdf?v=14496508717816058976 | //skylux.eu/cdn/shop/files/E_TD_Technical_File.zip?v=8884726781087894850 | <body> <p id="isPasted">Looking for a way to bring more natural light into your home or workspace? Then be sure to consider a 400x1000 skylight from Skylux! Our skylights are available in various sizes and materials, allowing you to find the perfect match for your project. Choose from acrylic or polycarbonate, single- or multi-wall, and clear, opal or heatstop versions. Moreover, our skylights are also available in both fixed and opening versions.</p> <p>For a complete renovation or new build, a curb is required for the correct installation of the skylight. Fortunately, you can also select the curb directly on this page. Whether you are looking for a fixed or opening version, at Skylux we have everything you need to find the perfect skylight for your project.</p> <p>Moreover, our skylights are not only a stylish addition to any room, but they also offer excellent thermal and sound insulation. This ensures a more comfortable and energy-efficient home or office. Whether you are planning a renovation or building a new home, choose the reliable and high-quality skylights from Skylux.<br> </p> </body> | spherical-shaped-dome-0400-x-1000-mm | 8162581872917 | 49193110831437
Skylights | Skylight | Skylux | Skylux skylight 40x100 cm | Four-walled (1.28 W/m²K) / Acrylic (10 times more impact-resistant than glass) / Opal * (milk glass) non transparent | 66101 | 5412970661016 | 690.95 | Yes | 4-7 | 12.95 | Choose clear or opal or Heatstop | Opal * (milk glass) non transparent | Number of walls | Four-walled (1.28 W/m²K) | Material | Acrylic (10 times more impact-resistant than glass) | 400 x 1000 mm | 1000 | 400 |  |  | 0.52 | Rectangular | [9 empty] | B |  |  | For heated areas, we recommend at least a 3-walled skylight for optimal insulation. | Looking for a way to bring more natural light into your home or workspace? Then be sure to consider a 400x1000 skylight from Skylux! Our skylights are available in various sizes and materials, allowing you to find the perfect match for your project. Choose from acrylic or polycarbonate, single- or multi-wall, and clear, opal or heatstop versions. Moreover, our skylights are also available in both fixed and opening versions. For a complete renovation or new build, a curb is required for the correct installation of the skylight. Fortunately, you can also select the curb directly on this page. Whether you are looking for a fixed or opening version, at Skylux we have everything you need to find the perfect skylight for your project. Moreover, our skylights are not only a stylish addition to any room, but they also offer excellent thermal and sound insulation. This ensures a more comfortable and energy-efficient home or office. Whether you are planning a renovation or building a new home, choose the reliable and high-quality skylights from Skylux. | https://skylux.eu/en/products/spherical-shaped-dome-0400-x-1000-mm?variant=49193110995277 | https://skylux.eu/cdn/shop/files/download_0da45e59-b042-4936-8408-42d1cbfbdffe.jpg?v=1737477834&width=1600 | https://skylux.eu/cdn/shop/files/Skylux-lichtkoepel-40x100-cm-Lichtkoepel.jpg?v=1737486381&width=1600 | https://skylux.eu/cdn/shop/files/400dc924-54f6-47a2-b966-72acdf505529.webp?v=1782971968&width=1600 | https://skylux.eu/cdn/shop/files/e2602eb5-eb77-4594-9287-8563fa6b1ab1.webp?v=1782972066&width=1600 | https://skylux.eu/cdn/shop/files/646b0795-575e-4533-8c4b-b4c41eb259f5.jpg?v=1782972129&width=1600 | //skylux.eu/cdn/shop/files/E_MH_Installation_instructions_Skylux_PMMA_domes.pdf?v=14496508717816058976 | //skylux.eu/cdn/shop/files/E_TD_Technical_File.zip?v=8884726781087894850 | <body> <p id="isPasted">Looking for a way to bring more natural light into your home or workspace? Then be sure to consider a 400x1000 skylight from Skylux! Our skylights are available in various sizes and materials, allowing you to find the perfect match for your project. Choose from acrylic or polycarbonate, single- or multi-wall, and clear, opal or heatstop versions. Moreover, our skylights are also available in both fixed and opening versions.</p> <p>For a complete renovation or new build, a curb is required for the correct installation of the skylight. Fortunately, you can also select the curb directly on this page. Whether you are looking for a fixed or opening version, at Skylux we have everything you need to find the perfect skylight for your project.</p> <p>Moreover, our skylights are not only a stylish addition to any room, but they also offer excellent thermal and sound insulation. This ensures a more comfortable and energy-efficient home or office. Whether you are planning a renovation or building a new home, choose the reliable and high-quality skylights from Skylux.<br> </p> </body> | spherical-shaped-dome-0400-x-1000-mm | 8162581872917 | 49193110995277
Skylights | Skylight | Skylux | Skylux skylight 40x100 cm | Four-walled (1.28 W/m²K) / Polycarbonate (250 times more impact-resistant than glass) / Opal * (milk glass) non transparent | 66241 | 5412970662419 | 767.15 | Yes | 4-7 | 12.61 | Choose clear or opal or Heatstop | Opal * (milk glass) non transparent | Number of walls | Four-walled (1.28 W/m²K) | Material | Polycarbonate (250 times more impact-resistant than glass) | 400 x 1000 mm | 1000 | 400 |  |  | 0.52 | Rectangular | [9 empty] | B |  |  | For heated areas, we recommend at least a 3-walled skylight for optimal insulation. | Looking for a way to bring more natural light into your home or workspace? Then be sure to consider a 400x1000 skylight from Skylux! Our skylights are available in various sizes and materials, allowing you to find the perfect match for your project. Choose from acrylic or polycarbonate, single- or multi-wall, and clear, opal or heatstop versions. Moreover, our skylights are also available in both fixed and opening versions. For a complete renovation or new build, a curb is required for the correct installation of the skylight. Fortunately, you can also select the curb directly on this page. Whether you are looking for a fixed or opening version, at Skylux we have everything you need to find the perfect skylight for your project. Moreover, our skylights are not only a stylish addition to any room, but they also offer excellent thermal and sound insulation. This ensures a more comfortable and energy-efficient home or office. Whether you are planning a renovation or building a new home, choose the reliable and high-quality skylights from Skylux. | https://skylux.eu/en/products/spherical-shaped-dome-0400-x-1000-mm?variant=49193111126349 | https://skylux.eu/cdn/shop/files/download_51c31461-ebfd-4742-83df-08656b1583b0.jpg?v=1737477850&width=1600 | https://skylux.eu/cdn/shop/files/Skylux-lichtkoepel-40x100-cm-Lichtkoepel.jpg?v=1737486381&width=1600 | https://skylux.eu/cdn/shop/files/400dc924-54f6-47a2-b966-72acdf505529.webp?v=1782971968&width=1600 | https://skylux.eu/cdn/shop/files/e2602eb5-eb77-4594-9287-8563fa6b1ab1.webp?v=1782972066&width=1600 | https://skylux.eu/cdn/shop/files/646b0795-575e-4533-8c4b-b4c41eb259f5.jpg?v=1782972129&width=1600 | //skylux.eu/cdn/shop/files/E_MH_Installation_instructions_Skylux_PMMA_domes.pdf?v=14496508717816058976 | //skylux.eu/cdn/shop/files/E_TD_Technical_File.zip?v=8884726781087894850 | <body> <p id="isPasted">Looking for a way to bring more natural light into your home or workspace? Then be sure to consider a 400x1000 skylight from Skylux! Our skylights are available in various sizes and materials, allowing you to find the perfect match for your project. Choose from acrylic or polycarbonate, single- or multi-wall, and clear, opal or heatstop versions. Moreover, our skylights are also available in both fixed and opening versions.</p> <p>For a complete renovation or new build, a curb is required for the correct installation of the skylight. Fortunately, you can also select the curb directly on this page. Whether you are looking for a fixed or opening version, at Skylux we have everything you need to find the perfect skylight for your project.</p> <p>Moreover, our skylights are not only a stylish addition to any room, but they also offer excellent thermal and sound insulation. This ensures a more comfortable and energy-efficient home or office. Whether you are planning a renovation or building a new home, choose the reliable and high-quality skylights from Skylux.<br> </p> </body> | spherical-shaped-dome-0400-x-1000-mm | 8162581872917 | 49193111126349
Skylights | Skylight | Skylux | Skylux skylight 40x100 cm | Five-walled (0.99 W/m²K) / Acrylic (10 times more impact-resistant than glass) / Opal * (milk glass) non transparent | 66158 | 5412970661580 | 840.95 | Yes | 4-7 | 15.58 | Choose clear or opal or Heatstop | Opal * (milk glass) non transparent | Number of walls | Five-walled (0.99 W/m²K) | Material | Acrylic (10 times more impact-resistant than glass) | 400 x 1000 mm | 1000 | 400 |  |  | 0.52 | Rectangular | [9 empty] | B |  |  | For heated areas, we recommend at least a 3-walled skylight for optimal insulation. | Looking for a way to bring more natural light into your home or workspace? Then be sure to consider a 400x1000 skylight from Skylux! Our skylights are available in various sizes and materials, allowing you to find the perfect match for your project. Choose from acrylic or polycarbonate, single- or multi-wall, and clear, opal or heatstop versions. Moreover, our skylights are also available in both fixed and opening versions. For a complete renovation or new build, a curb is required for the correct installation of the skylight. Fortunately, you can also select the curb directly on this page. Whether you are looking for a fixed or opening version, at Skylux we have everything you need to find the perfect skylight for your project. Moreover, our skylights are not only a stylish addition to any room, but they also offer excellent thermal and sound insulation. This ensures a more comfortable and energy-efficient home or office. Whether you are planning a renovation or building a new home, choose the reliable and high-quality skylights from Skylux. | https://skylux.eu/en/products/spherical-shaped-dome-0400-x-1000-mm?variant=49193111257421 | https://skylux.eu/cdn/shop/files/download_370fd4dd-74c0-46e9-97e8-582e79bd9607.jpg?v=1737477873&width=1600 | https://skylux.eu/cdn/shop/files/Skylux-lichtkoepel-40x100-cm-Lichtkoepel.jpg?v=1737486381&width=1600 | https://skylux.eu/cdn/shop/files/400dc924-54f6-47a2-b966-72acdf505529.webp?v=1782971968&width=1600 | https://skylux.eu/cdn/shop/files/e2602eb5-eb77-4594-9287-8563fa6b1ab1.webp?v=1782972066&width=1600 | https://skylux.eu/cdn/shop/files/646b0795-575e-4533-8c4b-b4c41eb259f5.jpg?v=1782972129&width=1600 | //skylux.eu/cdn/shop/files/E_MH_Installation_instructions_Skylux_PMMA_domes.pdf?v=14496508717816058976 | //skylux.eu/cdn/shop/files/E_TD_Technical_File.zip?v=8884726781087894850 | <body> <p id="isPasted">Looking for a way to bring more natural light into your home or workspace? Then be sure to consider a 400x1000 skylight from Skylux! Our skylights are available in various sizes and materials, allowing you to find the perfect match for your project. Choose from acrylic or polycarbonate, single- or multi-wall, and clear, opal or heatstop versions. Moreover, our skylights are also available in both fixed and opening versions.</p> <p>For a complete renovation or new build, a curb is required for the correct installation of the skylight. Fortunately, you can also select the curb directly on this page. Whether you are looking for a fixed or opening version, at Skylux we have everything you need to find the perfect skylight for your project.</p> <p>Moreover, our skylights are not only a stylish addition to any room, but they also offer excellent thermal and sound insulation. This ensures a more comfortable and energy-efficient home or office. Whether you are planning a renovation or building a new home, choose the reliable and high-quality skylights from Skylux.<br> </p> </body> | spherical-shaped-dome-0400-x-1000-mm | 8162581872917 | 49193111257421
Skylights | Skylight | Skylux | Skylux skylight 40x100 cm | Five-walled (0.99 W/m²K) / Polycarbonate (250 times more impact-resistant than glass) / Opal * (milk glass) non transparent | 95338 | 5412970953388 | 917.2 | Yes | 4-7 | 15.62 | Choose clear or opal or Heatstop | Opal * (milk glass) non transparent | Number of walls | Five-walled (0.99 W/m²K) | Material | Polycarbonate (250 times more impact-resistant than glass) | 400 x 1000 mm | 1000 | 400 |  |  | 0.52 | Rectangular | [9 empty] | B |  |  | For heated areas, we recommend at least a 3-walled skylight for optimal insulation. | Looking for a way to bring more natural light into your home or workspace? Then be sure to consider a 400x1000 skylight from Skylux! Our skylights are available in various sizes and materials, allowing you to find the perfect match for your project. Choose from acrylic or polycarbonate, single- or multi-wall, and clear, opal or heatstop versions. Moreover, our skylights are also available in both fixed and opening versions. For a complete renovation or new build, a curb is required for the correct installation of the skylight. Fortunately, you can also select the curb directly on this page. Whether you are looking for a fixed or opening version, at Skylux we have everything you need to find the perfect skylight for your project. Moreover, our skylights are not only a stylish addition to any room, but they also offer excellent thermal and sound insulation. This ensures a more comfortable and energy-efficient home or office. Whether you are planning a renovation or building a new home, choose the reliable and high-quality skylights from Skylux. | https://skylux.eu/en/products/spherical-shaped-dome-0400-x-1000-mm?variant=49193111388493 | https://skylux.eu/cdn/shop/files/download_41bae8b4-f2b6-4d2d-997d-b8cb765ccbde.jpg?v=1737477888&width=1600 | https://skylux.eu/cdn/shop/files/Skylux-lichtkoepel-40x100-cm-Lichtkoepel.jpg?v=1737486381&width=1600 | https://skylux.eu/cdn/shop/files/400dc924-54f6-47a2-b966-72acdf505529.webp?v=1782971968&width=1600 | https://skylux.eu/cdn/shop/files/e2602eb5-eb77-4594-9287-8563fa6b1ab1.webp?v=1782972066&width=1600 | https://skylux.eu/cdn/shop/files/646b0795-575e-4533-8c4b-b4c41eb259f5.jpg?v=1782972129&width=1600 | //skylux.eu/cdn/shop/files/E_MH_Installation_instructions_Skylux_PMMA_domes.pdf?v=14496508717816058976 | //skylux.eu/cdn/shop/files/E_TD_Technical_File.zip?v=8884726781087894850 | <body> <p id="isPasted">Looking for a way to bring more natural light into your home or workspace? Then be sure to consider a 400x1000 skylight from Skylux! Our skylights are available in various sizes and materials, allowing you to find the perfect match for your project. Choose from acrylic or polycarbonate, single- or multi-wall, and clear, opal or heatstop versions. Moreover, our skylights are also available in both fixed and opening versions.</p> <p>For a complete renovation or new build, a curb is required for the correct installation of the skylight. Fortunately, you can also select the curb directly on this page. Whether you are looking for a fixed or opening version, at Skylux we have everything you need to find the perfect skylight for your project.</p> <p>Moreover, our skylights are not only a stylish addition to any room, but they also offer excellent thermal and sound insulation. This ensures a more comfortable and energy-efficient home or office. Whether you are planning a renovation or building a new home, choose the reliable and high-quality skylights from Skylux.<br> </p> </body> | spherical-shaped-dome-0400-x-1000-mm | 8162581872917 | 49193111388493
Skylights | Skylight | Skylux | Skylux skylight 40x100 cm | Single-walled (least insulating - 5.17 W/m²K) / Polycarbonate (250 times more impact-resistant than glass) / Heat-reflective * opal & non transparent | 45110 | 5412970451105 | 364.25 | Yes | 4-7 | 4.59 | Choose clear or opal or Heatstop | Heat-reflective * opal & non transparent | Number of walls | Single-walled (least insulating - 5.17 W/m²K) | Material | Polycarbonate (250 times more impact-resistant than glass) | 400 x 1000 mm | 1000 | 400 |  |  | 0.52 | Rectangular | [9 empty] | B |  |  | For heated areas, we recommend at least a 3-walled skylight for optimal insulation. | Looking for a way to bring more natural light into your home or workspace? Then be sure to consider a 400x1000 skylight from Skylux! Our skylights are available in various sizes and materials, allowing you to find the perfect match for your project. Choose from acrylic or polycarbonate, single- or multi-wall, and clear, opal or heatstop versions. Moreover, our skylights are also available in both fixed and opening versions. For a complete renovation or new build, a curb is required for the correct installation of the skylight. Fortunately, you can also select the curb directly on this page. Whether you are looking for a fixed or opening version, at Skylux we have everything you need to find the perfect skylight for your project. Moreover, our skylights are not only a stylish addition to any room, but they also offer excellent thermal and sound insulation. This ensures a more comfortable and energy-efficient home or office. Whether you are planning a renovation or building a new home, choose the reliable and high-quality skylights from Skylux. | https://skylux.eu/en/products/spherical-shaped-dome-0400-x-1000-mm?variant=49193110307149 | https://skylux.eu/cdn/shop/files/download_df430f56-32fb-4aea-9406-2da5944a6a86.jpg?v=1737477743&width=1600 | https://skylux.eu/cdn/shop/files/Skylux-lichtkoepel-40x100-cm-Lichtkoepel.jpg?v=1737486381&width=1600 | https://skylux.eu/cdn/shop/files/400dc924-54f6-47a2-b966-72acdf505529.webp?v=1782971968&width=1600 | https://skylux.eu/cdn/shop/files/e2602eb5-eb77-4594-9287-8563fa6b1ab1.webp?v=1782972066&width=1600 | https://skylux.eu/cdn/shop/files/646b0795-575e-4533-8c4b-b4c41eb259f5.jpg?v=1782972129&width=1600 | //skylux.eu/cdn/shop/files/E_MH_Installation_instructions_Skylux_PMMA_domes.pdf?v=14496508717816058976 | //skylux.eu/cdn/shop/files/E_TD_Technical_File.zip?v=8884726781087894850 | <body> <p id="isPasted">Looking for a way to bring more natural light into your home or workspace? Then be sure to consider a 400x1000 skylight from Skylux! Our skylights are available in various sizes and materials, allowing you to find the perfect match for your project. Choose from acrylic or polycarbonate, single- or multi-wall, and clear, opal or heatstop versions. Moreover, our skylights are also available in both fixed and opening versions.</p> <p>For a complete renovation or new build, a curb is required for the correct installation of the skylight. Fortunately, you can also select the curb directly on this page. Whether you are looking for a fixed or opening version, at Skylux we have everything you need to find the perfect skylight for your project.</p> <p>Moreover, our skylights are not only a stylish addition to any room, but they also offer excellent thermal and sound insulation. This ensures a more comfortable and energy-efficient home or office. Whether you are planning a renovation or building a new home, choose the reliable and high-quality skylights from Skylux.<br> </p> </body> | spherical-shaped-dome-0400-x-1000-mm | 8162581872917 | 49193110307149
Skylights | Skylight | Skylux | Skylux skylight 40x100 cm | Double-walled (2.90 W/m²K) / Polycarbonate (250 times more impact-resistant than glass) / Heat-reflective * opal & non transparent | 29776 | 5412970297765 | 514.25 | Yes | 4-7 | 7.52 | Choose clear or opal or Heatstop | Heat-reflective * opal & non transparent | Number of walls | Double-walled (2.90 W/m²K) | Material | Polycarbonate (250 times more impact-resistant than glass) | 400 x 1000 mm | 1000 | 400 |  |  | 0.52 | Rectangular | [9 empty] | B |  |  | For heated areas, we recommend at least a 3-walled skylight for optimal insulation. | Looking for a way to bring more natural light into your home or workspace? Then be sure to consider a 400x1000 skylight from Skylux! Our skylights are available in various sizes and materials, allowing you to find the perfect match for your project. Choose from acrylic or polycarbonate, single- or multi-wall, and clear, opal or heatstop versions. Moreover, our skylights are also available in both fixed and opening versions. For a complete renovation or new build, a curb is required for the correct installation of the skylight. Fortunately, you can also select the curb directly on this page. Whether you are looking for a fixed or opening version, at Skylux we have everything you need to find the perfect skylight for your project. Moreover, our skylights are not only a stylish addition to any room, but they also offer excellent thermal and sound insulation. This ensures a more comfortable and energy-efficient home or office. Whether you are planning a renovation or building a new home, choose the reliable and high-quality skylights from Skylux. | https://skylux.eu/en/products/spherical-shaped-dome-0400-x-1000-mm?variant=49193110569293 | https://skylux.eu/cdn/shop/files/download_0f3a37df-8f12-461b-89f2-035cb0831bd9.jpg?v=1737477781&width=1600 | https://skylux.eu/cdn/shop/files/Skylux-lichtkoepel-40x100-cm-Lichtkoepel.jpg?v=1737486381&width=1600 | https://skylux.eu/cdn/shop/files/400dc924-54f6-47a2-b966-72acdf505529.webp?v=1782971968&width=1600 | https://skylux.eu/cdn/shop/files/e2602eb5-eb77-4594-9287-8563fa6b1ab1.webp?v=1782972066&width=1600 | https://skylux.eu/cdn/shop/files/646b0795-575e-4533-8c4b-b4c41eb259f5.jpg?v=1782972129&width=1600 | //skylux.eu/cdn/shop/files/E_MH_Installation_instructions_Skylux_PMMA_domes.pdf?v=14496508717816058976 | //skylux.eu/cdn/shop/files/E_TD_Technical_File.zip?v=8884726781087894850 | <body> <p id="isPasted">Looking for a way to bring more natural light into your home or workspace? Then be sure to consider a 400x1000 skylight from Skylux! Our skylights are available in various sizes and materials, allowing you to find the perfect match for your project. Choose from acrylic or polycarbonate, single- or multi-wall, and clear, opal or heatstop versions. Moreover, our skylights are also available in both fixed and opening versions.</p> <p>For a complete renovation or new build, a curb is required for the correct installation of the skylight. Fortunately, you can also select the curb directly on this page. Whether you are looking for a fixed or opening version, at Skylux we have everything you need to find the perfect skylight for your project.</p> <p>Moreover, our skylights are not only a stylish addition to any room, but they also offer excellent thermal and sound insulation. This ensures a more comfortable and energy-efficient home or office. Whether you are planning a renovation or building a new home, choose the reliable and high-quality skylights from Skylux.<br> </p> </body> | spherical-shaped-dome-0400-x-1000-mm | 8162581872917 | 49193110569293
Skylights | Skylight | Skylux | Skylux skylight 40x100 cm | Triple-walled (1.70 W/m²K) Heated space? Choose this version or higher! / Polycarbonate (250 times more impact-resistant than glass) / Heat-reflective * opal & non transparent | 28883 | 5412970288831 | 664.3 | Yes | 4-7 | 9.05 | Choose clear or opal or Heatstop | Heat-reflective * opal & non transparent | Number of walls | Triple-walled (1.70 W/m²K) Heated space? Choose this version or higher! | Material | Polycarbonate (250 times more impact-resistant than glass) | 400 x 1000 mm | 1000 | 400 |  |  | 0.52 | Rectangular | [9 empty] | B |  |  | For heated areas, we recommend at least a 3-walled skylight for optimal insulation. | Looking for a way to bring more natural light into your home or workspace? Then be sure to consider a 400x1000 skylight from Skylux! Our skylights are available in various sizes and materials, allowing you to find the perfect match for your project. Choose from acrylic or polycarbonate, single- or multi-wall, and clear, opal or heatstop versions. Moreover, our skylights are also available in both fixed and opening versions. For a complete renovation or new build, a curb is required for the correct installation of the skylight. Fortunately, you can also select the curb directly on this page. Whether you are looking for a fixed or opening version, at Skylux we have everything you need to find the perfect skylight for your project. Moreover, our skylights are not only a stylish addition to any room, but they also offer excellent thermal and sound insulation. This ensures a more comfortable and energy-efficient home or office. Whether you are planning a renovation or building a new home, choose the reliable and high-quality skylights from Skylux. | https://skylux.eu/en/products/spherical-shaped-dome-0400-x-1000-mm?variant=49193110864205 | https://skylux.eu/cdn/shop/files/download_7dfff2d8-0d0d-4275-93a3-161434d25222.jpg?v=1737477819&width=1600 | https://skylux.eu/cdn/shop/files/Skylux-lichtkoepel-40x100-cm-Lichtkoepel.jpg?v=1737486381&width=1600 | https://skylux.eu/cdn/shop/files/400dc924-54f6-47a2-b966-72acdf505529.webp?v=1782971968&width=1600 | https://skylux.eu/cdn/shop/files/e2602eb5-eb77-4594-9287-8563fa6b1ab1.webp?v=1782972066&width=1600 | https://skylux.eu/cdn/shop/files/646b0795-575e-4533-8c4b-b4c41eb259f5.jpg?v=1782972129&width=1600 | //skylux.eu/cdn/shop/files/E_MH_Installation_instructions_Skylux_PMMA_domes.pdf?v=14496508717816058976 | //skylux.eu/cdn/shop/files/E_TD_Technical_File.zip?v=8884726781087894850 | <body> <p id="isPasted">Looking for a way to bring more natural light into your home or workspace? Then be sure to consider a 400x1000 skylight from Skylux! Our skylights are available in various sizes and materials, allowing you to find the perfect match for your project. Choose from acrylic or polycarbonate, single- or multi-wall, and clear, opal or heatstop versions. Moreover, our skylights are also available in both fixed and opening versions.</p> <p>For a complete renovation or new build, a curb is required for the correct installation of the skylight. Fortunately, you can also select the curb directly on this page. Whether you are looking for a fixed or opening version, at Skylux we have everything you need to find the perfect skylight for your project.</p> <p>Moreover, our skylights are not only a stylish addition to any room, but they also offer excellent thermal and sound insulation. This ensures a more comfortable and energy-efficient home or office. Whether you are planning a renovation or building a new home, choose the reliable and high-quality skylights from Skylux.<br> </p> </body> | spherical-shaped-dome-0400-x-1000-mm | 8162581872917 | 49193110864205
Skylights | Skylight | Skylux | Skylux skylight 40x100 cm | Four-walled (1.28 W/m²K) / Polycarbonate (250 times more impact-resistant than glass) / Heat-reflective * opal & non transparent | 66282 | 5412970662822 | 814.35 | Yes | 4-7 | 12.61 | Choose clear or opal or Heatstop | Heat-reflective * opal & non transparent | Number of walls | Four-walled (1.28 W/m²K) | Material | Polycarbonate (250 times more impact-resistant than glass) | 400 x 1000 mm | 1000 | 400 |  |  | 0.52 | Rectangular | [9 empty] | B |  |  | For heated areas, we recommend at least a 3-walled skylight for optimal insulation. | Looking for a way to bring more natural light into your home or workspace? Then be sure to consider a 400x1000 skylight from Skylux! Our skylights are available in various sizes and materials, allowing you to find the perfect match for your project. Choose from acrylic or polycarbonate, single- or multi-wall, and clear, opal or heatstop versions. Moreover, our skylights are also available in both fixed and opening versions. For a complete renovation or new build, a curb is required for the correct installation of the skylight. Fortunately, you can also select the curb directly on this page. Whether you are looking for a fixed or opening version, at Skylux we have everything you need to find the perfect skylight for your project. Moreover, our skylights are not only a stylish addition to any room, but they also offer excellent thermal and sound insulation. This ensures a more comfortable and energy-efficient home or office. Whether you are planning a renovation or building a new home, choose the reliable and high-quality skylights from Skylux. | https://skylux.eu/en/products/spherical-shaped-dome-0400-x-1000-mm?variant=49193111159117 | https://skylux.eu/cdn/shop/files/download_9d1fccb0-5b0d-4c04-ae7c-778616c4eea3.jpg?v=1737477857&width=1600 | https://skylux.eu/cdn/shop/files/Skylux-lichtkoepel-40x100-cm-Lichtkoepel.jpg?v=1737486381&width=1600 | https://skylux.eu/cdn/shop/files/400dc924-54f6-47a2-b966-72acdf505529.webp?v=1782971968&width=1600 | https://skylux.eu/cdn/shop/files/e2602eb5-eb77-4594-9287-8563fa6b1ab1.webp?v=1782972066&width=1600 | https://skylux.eu/cdn/shop/files/646b0795-575e-4533-8c4b-b4c41eb259f5.jpg?v=1782972129&width=1600 | //skylux.eu/cdn/shop/files/E_MH_Installation_instructions_Skylux_PMMA_domes.pdf?v=14496508717816058976 | //skylux.eu/cdn/shop/files/E_TD_Technical_File.zip?v=8884726781087894850 | <body> <p id="isPasted">Looking for a way to bring more natural light into your home or workspace? Then be sure to consider a 400x1000 skylight from Skylux! Our skylights are available in various sizes and materials, allowing you to find the perfect match for your project. Choose from acrylic or polycarbonate, single- or multi-wall, and clear, opal or heatstop versions. Moreover, our skylights are also available in both fixed and opening versions.</p> <p>For a complete renovation or new build, a curb is required for the correct installation of the skylight. Fortunately, you can also select the curb directly on this page. Whether you are looking for a fixed or opening version, at Skylux we have everything you need to find the perfect skylight for your project.</p> <p>Moreover, our skylights are not only a stylish addition to any room, but they also offer excellent thermal and sound insulation. This ensures a more comfortable and energy-efficient home or office. Whether you are planning a renovation or building a new home, choose the reliable and high-quality skylights from Skylux.<br> </p> </body> | spherical-shaped-dome-0400-x-1000-mm | 8162581872917 | 49193111159117
Skylights | Skylight | Skylux | Skylux skylight 40x130 cm | Single-walled (least insulating - 5.17 W/m²K) / Acrylic (10 times more impact-resistant than glass) / Clear * just like glass | 25652 | 5412970256526 | 288 | Yes | 35-45 | 3.5 | Choose clear or opal or Heatstop | Clear * just like glass | Number of walls | Single-walled (least insulating - 5.17 W/m²K) | Material | Acrylic (10 times more impact-resistant than glass) | 400 x 1300 mm | 1300 | 400 |  |  | 0.62 | Rectangular | [9 empty] | D |  |  | For heated areas, we recommend at least a 3-walled skylight for optimal insulation. | Looking for a way to bring more natural light into your home or workspace? Then be sure to consider a 400x1300 Skylight from Skylux! Our skylights are available in various sizes and materials, allowing you to find the perfect match for your project. Choose from acrylic or polycarbonate, single- or multi-wall, and clear, opal or heatstop versions. In addition, our skylights are also available in both fixed and opening versions. For a total renovation or new build, a curb is required for the correct installation of the skylight. Fortunately, you can also select the curb directly on this page. Whether you are looking for a fixed or opening version, at Skylux we have everything you need to find the perfect skylight for your project. Moreover, our skylights are not only a stylish addition to any space, but they also offer excellent thermal and acoustic insulation. This ensures a more comfortable and energy-efficient home or office. Whether you are planning a renovation or building a new home, choose the reliable and high-quality skylights from Skylux. | https://skylux.eu/en/products/spherical-shaped-dome-0400-x-1300-mm?variant=49193111748941 | https://skylux.eu/cdn/shop/files/download_487ea14e-5c74-49eb-b296-2d32eead5940.jpg?v=1737477578&width=1600 | https://skylux.eu/cdn/shop/files/Skylux-lichtkoepel-40x130-cm-Lichtkoepel.jpg?v=1737486374&width=1600 | https://skylux.eu/cdn/shop/files/400dc924-54f6-47a2-b966-72acdf505529.webp?v=1782971968&width=1600 | https://skylux.eu/cdn/shop/files/e2602eb5-eb77-4594-9287-8563fa6b1ab1.webp?v=1782972066&width=1600 | https://skylux.eu/cdn/shop/files/646b0795-575e-4533-8c4b-b4c41eb259f5.jpg?v=1782972129&width=1600 | //skylux.eu/cdn/shop/files/E_MH_Installation_instructions_Skylux_PMMA_domes.pdf?v=14496508717816058976 | //skylux.eu/cdn/shop/files/E_TD_Technical_File.zip?v=8884726781087894850 | <body> <p id="isPasted">Looking for a way to bring more natural light into your home or workspace? Then be sure to consider a 400x1300 Skylight from Skylux! Our skylights are available in various sizes and materials, allowing you to find the perfect match for your project. Choose from acrylic or polycarbonate, single- or multi-wall, and clear, opal or heatstop versions. In addition, our skylights are also available in both fixed and opening versions.</p> <p>For a total renovation or new build, a curb is required for the correct installation of the skylight. Fortunately, you can also select the curb directly on this page. Whether you are looking for a fixed or opening version, at Skylux we have everything you need to find the perfect skylight for your project.</p> <p>Moreover, our skylights are not only a stylish addition to any space, but they also offer excellent thermal and acoustic insulation. This ensures a more comfortable and energy-efficient home or office. Whether you are planning a renovation or building a new home, choose the reliable and high-quality skylights from Skylux.<br> </p> </body> | spherical-shaped-dome-0400-x-1300-mm | 8162581774613 | 49193111748941
Skylights | Skylight | Skylux | Skylux skylight 40x130 cm | Single-walled (least insulating - 5.17 W/m²K) / Polycarbonate (250 times more impact-resistant than glass) / Clear * just like glass | 27758 | 5412970277583 | 456.2 | Yes | 35-45 | 4.85 | Choose clear or opal or Heatstop | Clear * just like glass | Number of walls | Single-walled (least insulating - 5.17 W/m²K) | Material | Polycarbonate (250 times more impact-resistant than glass) | 400 x 1300 mm | 1300 | 400 |  |  | 0.62 | Rectangular | [9 empty] | D |  |  | For heated areas, we recommend at least a 3-walled skylight for optimal insulation. | Looking for a way to bring more natural light into your home or workspace? Then be sure to consider a 400x1300 Skylight from Skylux! Our skylights are available in various sizes and materials, allowing you to find the perfect match for your project. Choose from acrylic or polycarbonate, single- or multi-wall, and clear, opal or heatstop versions. In addition, our skylights are also available in both fixed and opening versions. For a total renovation or new build, a curb is required for the correct installation of the skylight. Fortunately, you can also select the curb directly on this page. Whether you are looking for a fixed or opening version, at Skylux we have everything you need to find the perfect skylight for your project. Moreover, our skylights are not only a stylish addition to any space, but they also offer excellent thermal and acoustic insulation. This ensures a more comfortable and energy-efficient home or office. Whether you are planning a renovation or building a new home, choose the reliable and high-quality skylights from Skylux. | https://skylux.eu/en/products/spherical-shaped-dome-0400-x-1300-mm?variant=49193111847245 | https://skylux.eu/cdn/shop/files/download_af6f8467-1b4d-44be-a1ed-c467f952f516.jpg?v=1737477593&width=1600 | https://skylux.eu/cdn/shop/files/Skylux-lichtkoepel-40x130-cm-Lichtkoepel.jpg?v=1737486374&width=1600 | https://skylux.eu/cdn/shop/files/400dc924-54f6-47a2-b966-72acdf505529.webp?v=1782971968&width=1600 | https://skylux.eu/cdn/shop/files/e2602eb5-eb77-4594-9287-8563fa6b1ab1.webp?v=1782972066&width=1600 | https://skylux.eu/cdn/shop/files/646b0795-575e-4533-8c4b-b4c41eb259f5.jpg?v=1782972129&width=1600 | //skylux.eu/cdn/shop/files/E_MH_Installation_instructions_Skylux_PMMA_domes.pdf?v=14496508717816058976 | //skylux.eu/cdn/shop/files/E_TD_Technical_File.zip?v=8884726781087894850 | <body> <p id="isPasted">Looking for a way to bring more natural light into your home or workspace? Then be sure to consider a 400x1300 Skylight from Skylux! Our skylights are available in various sizes and materials, allowing you to find the perfect match for your project. Choose from acrylic or polycarbonate, single- or multi-wall, and clear, opal or heatstop versions. In addition, our skylights are also available in both fixed and opening versions.</p> <p>For a total renovation or new build, a curb is required for the correct installation of the skylight. Fortunately, you can also select the curb directly on this page. Whether you are looking for a fixed or opening version, at Skylux we have everything you need to find the perfect skylight for your project.</p> <p>Moreover, our skylights are not only a stylish addition to any space, but they also offer excellent thermal and acoustic insulation. This ensures a more comfortable and energy-efficient home or office. Whether you are planning a renovation or building a new home, choose the reliable and high-quality skylights from Skylux.<br> </p> </body> | spherical-shaped-dome-0400-x-1300-mm | 8162581774613 | 49193111847245
Skylights | Skylight | Skylux | Skylux skylight 40x130 cm | Double-walled (2.90 W/m²K) / Acrylic (10 times more impact-resistant than glass) / Clear * just like glass | 19309 | 5412970193098 | 481.6 | Yes | 35-45 | 6.2 | Choose clear or opal or Heatstop | Clear * just like glass | Number of walls | Double-walled (2.90 W/m²K) | Material | Acrylic (10 times more impact-resistant than glass) | 400 x 1300 mm | 1300 | 400 |  |  | 0.62 | Rectangular | [9 empty] | D |  |  | For heated areas, we recommend at least a 3-walled skylight for optimal insulation. | Looking for a way to bring more natural light into your home or workspace? Then be sure to consider a 400x1300 Skylight from Skylux! Our skylights are available in various sizes and materials, allowing you to find the perfect match for your project. Choose from acrylic or polycarbonate, single- or multi-wall, and clear, opal or heatstop versions. In addition, our skylights are also available in both fixed and opening versions. For a total renovation or new build, a curb is required for the correct installation of the skylight. Fortunately, you can also select the curb directly on this page. Whether you are looking for a fixed or opening version, at Skylux we have everything you need to find the perfect skylight for your project. Moreover, our skylights are not only a stylish addition to any space, but they also offer excellent thermal and acoustic insulation. This ensures a more comfortable and energy-efficient home or office. Whether you are planning a renovation or building a new home, choose the reliable and high-quality skylights from Skylux. | https://skylux.eu/en/products/spherical-shaped-dome-0400-x-1300-mm?variant=49193111978317 | https://skylux.eu/cdn/shop/files/download_f4b1586a-ed01-4396-b383-7bd89cfd47d2.jpg?v=1737477609&width=1600 | https://skylux.eu/cdn/shop/files/Skylux-lichtkoepel-40x130-cm-Lichtkoepel.jpg?v=1737486374&width=1600 | https://skylux.eu/cdn/shop/files/400dc924-54f6-47a2-b966-72acdf505529.webp?v=1782971968&width=1600 | https://skylux.eu/cdn/shop/files/e2602eb5-eb77-4594-9287-8563fa6b1ab1.webp?v=1782972066&width=1600 | https://skylux.eu/cdn/shop/files/646b0795-575e-4533-8c4b-b4c41eb259f5.jpg?v=1782972129&width=1600 | //skylux.eu/cdn/shop/files/E_MH_Installation_instructions_Skylux_PMMA_domes.pdf?v=14496508717816058976 | //skylux.eu/cdn/shop/files/E_TD_Technical_File.zip?v=8884726781087894850 | <body> <p id="isPasted">Looking for a way to bring more natural light into your home or workspace? Then be sure to consider a 400x1300 Skylight from Skylux! Our skylights are available in various sizes and materials, allowing you to find the perfect match for your project. Choose from acrylic or polycarbonate, single- or multi-wall, and clear, opal or heatstop versions. In addition, our skylights are also available in both fixed and opening versions.</p> <p>For a total renovation or new build, a curb is required for the correct installation of the skylight. Fortunately, you can also select the curb directly on this page. Whether you are looking for a fixed or opening version, at Skylux we have everything you need to find the perfect skylight for your project.</p> <p>Moreover, our skylights are not only a stylish addition to any space, but they also offer excellent thermal and acoustic insulation. This ensures a more comfortable and energy-efficient home or office. Whether you are planning a renovation or building a new home, choose the reliable and high-quality skylights from Skylux.<br> </p> </body> | spherical-shaped-dome-0400-x-1300-mm | 8162581774613 | 49193111978317
Skylights | Skylight | Skylux | Skylux skylight 40x130 cm | Double-walled (2.90 W/m²K) / Polycarbonate (250 times more impact-resistant than glass) / Clear * just like glass | 23697 | 5412970236979 | 649.8 | Yes | 35-45 | 6.18 | Choose clear or opal or Heatstop | Clear * just like glass | Number of walls | Double-walled (2.90 W/m²K) | Material | Polycarbonate (250 times more impact-resistant than glass) | 400 x 1300 mm | 1300 | 400 |  |  | 0.62 | Rectangular | [9 empty] | D |  |  | For heated areas, we recommend at least a 3-walled skylight for optimal insulation. | Looking for a way to bring more natural light into your home or workspace? Then be sure to consider a 400x1300 Skylight from Skylux! Our skylights are available in various sizes and materials, allowing you to find the perfect match for your project. Choose from acrylic or polycarbonate, single- or multi-wall, and clear, opal or heatstop versions. In addition, our skylights are also available in both fixed and opening versions. For a total renovation or new build, a curb is required for the correct installation of the skylight. Fortunately, you can also select the curb directly on this page. Whether you are looking for a fixed or opening version, at Skylux we have everything you need to find the perfect skylight for your project. Moreover, our skylights are not only a stylish addition to any space, but they also offer excellent thermal and acoustic insulation. This ensures a more comfortable and energy-efficient home or office. Whether you are planning a renovation or building a new home, choose the reliable and high-quality skylights from Skylux. | https://skylux.eu/en/products/spherical-shaped-dome-0400-x-1300-mm?variant=49193112076621 | https://skylux.eu/cdn/shop/files/download_98a944b1-f16a-4d7c-88b3-018077ef48af.jpg?v=1737477623&width=1600 | https://skylux.eu/cdn/shop/files/Skylux-lichtkoepel-40x130-cm-Lichtkoepel.jpg?v=1737486374&width=1600 | https://skylux.eu/cdn/shop/files/400dc924-54f6-47a2-b966-72acdf505529.webp?v=1782971968&width=1600 | https://skylux.eu/cdn/shop/files/e2602eb5-eb77-4594-9287-8563fa6b1ab1.webp?v=1782972066&width=1600 | https://skylux.eu/cdn/shop/files/646b0795-575e-4533-8c4b-b4c41eb259f5.jpg?v=1782972129&width=1600 | //skylux.eu/cdn/shop/files/E_MH_Installation_instructions_Skylux_PMMA_domes.pdf?v=14496508717816058976 | //skylux.eu/cdn/shop/files/E_TD_Technical_File.zip?v=8884726781087894850 | <body> <p id="isPasted">Looking for a way to bring more natural light into your home or workspace? Then be sure to consider a 400x1300 Skylight from Skylux! Our skylights are available in various sizes and materials, allowing you to find the perfect match for your project. Choose from acrylic or polycarbonate, single- or multi-wall, and clear, opal or heatstop versions. In addition, our skylights are also available in both fixed and opening versions.</p> <p>For a total renovation or new build, a curb is required for the correct installation of the skylight. Fortunately, you can also select the curb directly on this page. Whether you are looking for a fixed or opening version, at Skylux we have everything you need to find the perfect skylight for your project.</p> <p>Moreover, our skylights are not only a stylish addition to any space, but they also offer excellent thermal and acoustic insulation. This ensures a more comfortable and energy-efficient home or office. Whether you are planning a renovation or building a new home, choose the reliable and high-quality skylights from Skylux.<br> </p> </body> | spherical-shaped-dome-0400-x-1300-mm | 8162581774613 | 49193112076621
Skylights | Skylight | Skylux | Skylux skylight 40x130 cm | Triple-walled (1.70 W/m²K) Heated space? Choose this version or higher! / Acrylic (10 times more impact-resistant than glass) / Clear * just like glass | 25339 | 5412970253396 | 675.2 | Yes | 35-45 | 9 | Choose clear or opal or Heatstop | Clear * just like glass | Number of walls | Triple-walled (1.70 W/m²K) Heated space? Choose this version or higher! | Material | Acrylic (10 times more impact-resistant than glass) | 400 x 1300 mm | 1300 | 400 |  |  | 0.62 | Rectangular | [9 empty] | D |  |  | For heated areas, we recommend at least a 3-walled skylight for optimal insulation. | Looking for a way to bring more natural light into your home or workspace? Then be sure to consider a 400x1300 Skylight from Skylux! Our skylights are available in various sizes and materials, allowing you to find the perfect match for your project. Choose from acrylic or polycarbonate, single- or multi-wall, and clear, opal or heatstop versions. In addition, our skylights are also available in both fixed and opening versions. For a total renovation or new build, a curb is required for the correct installation of the skylight. Fortunately, you can also select the curb directly on this page. Whether you are looking for a fixed or opening version, at Skylux we have everything you need to find the perfect skylight for your project. Moreover, our skylights are not only a stylish addition to any space, but they also offer excellent thermal and acoustic insulation. This ensures a more comfortable and energy-efficient home or office. Whether you are planning a renovation or building a new home, choose the reliable and high-quality skylights from Skylux. | https://skylux.eu/en/products/spherical-shaped-dome-0400-x-1300-mm?variant=49193112207693 | https://skylux.eu/cdn/shop/files/download_d53b61b5-e70e-42dd-8f51-5c8a1a262a2a.jpg?v=1737477645&width=1600 | https://skylux.eu/cdn/shop/files/Skylux-lichtkoepel-40x130-cm-Lichtkoepel.jpg?v=1737486374&width=1600 | https://skylux.eu/cdn/shop/files/400dc924-54f6-47a2-b966-72acdf505529.webp?v=1782971968&width=1600 | https://skylux.eu/cdn/shop/files/e2602eb5-eb77-4594-9287-8563fa6b1ab1.webp?v=1782972066&width=1600 | https://skylux.eu/cdn/shop/files/646b0795-575e-4533-8c4b-b4c41eb259f5.jpg?v=1782972129&width=1600 | //skylux.eu/cdn/shop/files/E_MH_Installation_instructions_Skylux_PMMA_domes.pdf?v=14496508717816058976 | //skylux.eu/cdn/shop/files/E_TD_Technical_File.zip?v=8884726781087894850 | <body> <p id="isPasted">Looking for a way to bring more natural light into your home or workspace? Then be sure to consider a 400x1300 Skylight from Skylux! Our skylights are available in various sizes and materials, allowing you to find the perfect match for your project. Choose from acrylic or polycarbonate, single- or multi-wall, and clear, opal or heatstop versions. In addition, our skylights are also available in both fixed and opening versions.</p> <p>For a total renovation or new build, a curb is required for the correct installation of the skylight. Fortunately, you can also select the curb directly on this page. Whether you are looking for a fixed or opening version, at Skylux we have everything you need to find the perfect skylight for your project.</p> <p>Moreover, our skylights are not only a stylish addition to any space, but they also offer excellent thermal and acoustic insulation. This ensures a more comfortable and energy-efficient home or office. Whether you are planning a renovation or building a new home, choose the reliable and high-quality skylights from Skylux.<br> </p> </body> | spherical-shaped-dome-0400-x-1300-mm | 8162581774613 | 49193112207693
Skylights | Skylight | Skylux | Skylux skylight 40x130 cm | Triple-walled (1.70 W/m²K) Heated space? Choose this version or higher! / Polycarbonate (250 times more impact-resistant than glass) / Clear * just like glass | 27553 | 5412970275534 | 843.4 | Yes | 35-45 | 11.89 | Choose clear or opal or Heatstop | Clear * just like glass | Number of walls | Triple-walled (1.70 W/m²K) Heated space? Choose this version or higher! | Material | Polycarbonate (250 times more impact-resistant than glass) | 400 x 1300 mm | 1300 | 400 |  |  | 0.62 | Rectangular | [9 empty] | D |  |  | For heated areas, we recommend at least a 3-walled skylight for optimal insulation. | Looking for a way to bring more natural light into your home or workspace? Then be sure to consider a 400x1300 Skylight from Skylux! Our skylights are available in various sizes and materials, allowing you to find the perfect match for your project. Choose from acrylic or polycarbonate, single- or multi-wall, and clear, opal or heatstop versions. In addition, our skylights are also available in both fixed and opening versions. For a total renovation or new build, a curb is required for the correct installation of the skylight. Fortunately, you can also select the curb directly on this page. Whether you are looking for a fixed or opening version, at Skylux we have everything you need to find the perfect skylight for your project. Moreover, our skylights are not only a stylish addition to any space, but they also offer excellent thermal and acoustic insulation. This ensures a more comfortable and energy-efficient home or office. Whether you are planning a renovation or building a new home, choose the reliable and high-quality skylights from Skylux. | https://skylux.eu/en/products/spherical-shaped-dome-0400-x-1300-mm?variant=49193112305997 | https://skylux.eu/cdn/shop/files/download_919c25af-1c49-4aaa-97f0-05fa6281c024.jpg?v=1737477661&width=1600 | https://skylux.eu/cdn/shop/files/Skylux-lichtkoepel-40x130-cm-Lichtkoepel.jpg?v=1737486374&width=1600 | https://skylux.eu/cdn/shop/files/400dc924-54f6-47a2-b966-72acdf505529.webp?v=1782971968&width=1600 | https://skylux.eu/cdn/shop/files/e2602eb5-eb77-4594-9287-8563fa6b1ab1.webp?v=1782972066&width=1600 | https://skylux.eu/cdn/shop/files/646b0795-575e-4533-8c4b-b4c41eb259f5.jpg?v=1782972129&width=1600 | //skylux.eu/cdn/shop/files/E_MH_Installation_instructions_Skylux_PMMA_domes.pdf?v=14496508717816058976 | //skylux.eu/cdn/shop/files/E_TD_Technical_File.zip?v=8884726781087894850 | <body> <p id="isPasted">Looking for a way to bring more natural light into your home or workspace? Then be sure to consider a 400x1300 Skylight from Skylux! Our skylights are available in various sizes and materials, allowing you to find the perfect match for your project. Choose from acrylic or polycarbonate, single- or multi-wall, and clear, opal or heatstop versions. In addition, our skylights are also available in both fixed and opening versions.</p> <p>For a total renovation or new build, a curb is required for the correct installation of the skylight. Fortunately, you can also select the curb directly on this page. Whether you are looking for a fixed or opening version, at Skylux we have everything you need to find the perfect skylight for your project.</p> <p>Moreover, our skylights are not only a stylish addition to any space, but they also offer excellent thermal and acoustic insulation. This ensures a more comfortable and energy-efficient home or office. Whether you are planning a renovation or building a new home, choose the reliable and high-quality skylights from Skylux.<br> </p> </body> | spherical-shaped-dome-0400-x-1300-mm | 8162581774613 | 49193112305997
Skylights | Skylight | Skylux | Skylux skylight 40x130 cm | Four-walled (1.28 W/m²K) / Acrylic (10 times more impact-resistant than glass) / Clear * just like glass | 80433 | 5412970804338 | 868.8 | Yes | 35-45 | 10.81 | Choose clear or opal or Heatstop | Clear * just like glass | Number of walls | Four-walled (1.28 W/m²K) | Material | Acrylic (10 times more impact-resistant than glass) | 400 x 1300 mm | 1300 | 400 |  |  | 0.62 | Rectangular | [9 empty] | D |  |  | For heated areas, we recommend at least a 3-walled skylight for optimal insulation. | Looking for a way to bring more natural light into your home or workspace? Then be sure to consider a 400x1300 Skylight from Skylux! Our skylights are available in various sizes and materials, allowing you to find the perfect match for your project. Choose from acrylic or polycarbonate, single- or multi-wall, and clear, opal or heatstop versions. In addition, our skylights are also available in both fixed and opening versions. For a total renovation or new build, a curb is required for the correct installation of the skylight. Fortunately, you can also select the curb directly on this page. Whether you are looking for a fixed or opening version, at Skylux we have everything you need to find the perfect skylight for your project. Moreover, our skylights are not only a stylish addition to any space, but they also offer excellent thermal and acoustic insulation. This ensures a more comfortable and energy-efficient home or office. Whether you are planning a renovation or building a new home, choose the reliable and high-quality skylights from Skylux. | https://skylux.eu/en/products/spherical-shaped-dome-0400-x-1300-mm?variant=49193112469837 | https://skylux.eu/cdn/shop/files/download_a7816a08-db25-448b-ba58-e9d554f90b95.jpg?v=1737477683&width=1600 | https://skylux.eu/cdn/shop/files/Skylux-lichtkoepel-40x130-cm-Lichtkoepel.jpg?v=1737486374&width=1600 | https://skylux.eu/cdn/shop/files/400dc924-54f6-47a2-b966-72acdf505529.webp?v=1782971968&width=1600 | https://skylux.eu/cdn/shop/files/e2602eb5-eb77-4594-9287-8563fa6b1ab1.webp?v=1782972066&width=1600 | https://skylux.eu/cdn/shop/files/646b0795-575e-4533-8c4b-b4c41eb259f5.jpg?v=1782972129&width=1600 | //skylux.eu/cdn/shop/files/E_MH_Installation_instructions_Skylux_PMMA_domes.pdf?v=14496508717816058976 | //skylux.eu/cdn/shop/files/E_TD_Technical_File.zip?v=8884726781087894850 | <body> <p id="isPasted">Looking for a way to bring more natural light into your home or workspace? Then be sure to consider a 400x1300 Skylight from Skylux! Our skylights are available in various sizes and materials, allowing you to find the perfect match for your project. Choose from acrylic or polycarbonate, single- or multi-wall, and clear, opal or heatstop versions. In addition, our skylights are also available in both fixed and opening versions.</p> <p>For a total renovation or new build, a curb is required for the correct installation of the skylight. Fortunately, you can also select the curb directly on this page. Whether you are looking for a fixed or opening version, at Skylux we have everything you need to find the perfect skylight for your project.</p> <p>Moreover, our skylights are not only a stylish addition to any space, but they also offer excellent thermal and acoustic insulation. This ensures a more comfortable and energy-efficient home or office. Whether you are planning a renovation or building a new home, choose the reliable and high-quality skylights from Skylux.<br> </p> </body> | spherical-shaped-dome-0400-x-1300-mm | 8162581774613 | 49193112469837
Skylights | Skylight | Skylux | Skylux skylight 40x130 cm | Four-walled (1.28 W/m²K) / Polycarbonate (250 times more impact-resistant than glass) / Clear * just like glass | 72920 | 5412970729204 | 1037 | Yes | 35-45 | 16.96 | Choose clear or opal or Heatstop | Clear * just like glass | Number of walls | Four-walled (1.28 W/m²K) | Material | Polycarbonate (250 times more impact-resistant than glass) | 400 x 1300 mm | 1300 | 400 |  |  | 0.62 | Rectangular | [9 empty] | D |  |  | For heated areas, we recommend at least a 3-walled skylight for optimal insulation. | Looking for a way to bring more natural light into your home or workspace? Then be sure to consider a 400x1300 Skylight from Skylux! Our skylights are available in various sizes and materials, allowing you to find the perfect match for your project. Choose from acrylic or polycarbonate, single- or multi-wall, and clear, opal or heatstop versions. In addition, our skylights are also available in both fixed and opening versions. For a total renovation or new build, a curb is required for the correct installation of the skylight. Fortunately, you can also select the curb directly on this page. Whether you are looking for a fixed or opening version, at Skylux we have everything you need to find the perfect skylight for your project. Moreover, our skylights are not only a stylish addition to any space, but they also offer excellent thermal and acoustic insulation. This ensures a more comfortable and energy-efficient home or office. Whether you are planning a renovation or building a new home, choose the reliable and high-quality skylights from Skylux. | https://skylux.eu/en/products/spherical-shaped-dome-0400-x-1300-mm?variant=49193112633677 | https://skylux.eu/cdn/shop/files/download_71842e65-d3cd-424f-bde8-2788c59bbb43.jpg?v=1737477698&width=1600 | https://skylux.eu/cdn/shop/files/Skylux-lichtkoepel-40x130-cm-Lichtkoepel.jpg?v=1737486374&width=1600 | https://skylux.eu/cdn/shop/files/400dc924-54f6-47a2-b966-72acdf505529.webp?v=1782971968&width=1600 | https://skylux.eu/cdn/shop/files/e2602eb5-eb77-4594-9287-8563fa6b1ab1.webp?v=1782972066&width=1600 | https://skylux.eu/cdn/shop/files/646b0795-575e-4533-8c4b-b4c41eb259f5.jpg?v=1782972129&width=1600 | //skylux.eu/cdn/shop/files/E_MH_Installation_instructions_Skylux_PMMA_domes.pdf?v=14496508717816058976 | //skylux.eu/cdn/shop/files/E_TD_Technical_File.zip?v=8884726781087894850 | <body> <p id="isPasted">Looking for a way to bring more natural light into your home or workspace? Then be sure to consider a 400x1300 Skylight from Skylux! Our skylights are available in various sizes and materials, allowing you to find the perfect match for your project. Choose from acrylic or polycarbonate, single- or multi-wall, and clear, opal or heatstop versions. In addition, our skylights are also available in both fixed and opening versions.</p> <p>For a total renovation or new build, a curb is required for the correct installation of the skylight. Fortunately, you can also select the curb directly on this page. Whether you are looking for a fixed or opening version, at Skylux we have everything you need to find the perfect skylight for your project.</p> <p>Moreover, our skylights are not only a stylish addition to any space, but they also offer excellent thermal and acoustic insulation. This ensures a more comfortable and energy-efficient home or office. Whether you are planning a renovation or building a new home, choose the reliable and high-quality skylights from Skylux.<br> </p> </body> | spherical-shaped-dome-0400-x-1300-mm | 8162581774613 | 49193112633677
Skylights | Skylight | Skylux | Skylux skylight 40x130 cm | Single-walled (least insulating - 5.17 W/m²K) / Acrylic (10 times more impact-resistant than glass) / Opal * (milk glass) non transparent | 25362 | 5412970253624 | 288 | Yes | 35-45 | 3.5 | Choose clear or opal or Heatstop | Opal * (milk glass) non transparent | Number of walls | Single-walled (least insulating - 5.17 W/m²K) | Material | Acrylic (10 times more impact-resistant than glass) | 400 x 1300 mm | 1300 | 400 |  |  | 0.62 | Rectangular | [9 empty] | D |  |  | For heated areas, we recommend at least a 3-walled skylight for optimal insulation. | Looking for a way to bring more natural light into your home or workspace? Then be sure to consider a 400x1300 Skylight from Skylux! Our skylights are available in various sizes and materials, allowing you to find the perfect match for your project. Choose from acrylic or polycarbonate, single- or multi-wall, and clear, opal or heatstop versions. In addition, our skylights are also available in both fixed and opening versions. For a total renovation or new build, a curb is required for the correct installation of the skylight. Fortunately, you can also select the curb directly on this page. Whether you are looking for a fixed or opening version, at Skylux we have everything you need to find the perfect skylight for your project. Moreover, our skylights are not only a stylish addition to any space, but they also offer excellent thermal and acoustic insulation. This ensures a more comfortable and energy-efficient home or office. Whether you are planning a renovation or building a new home, choose the reliable and high-quality skylights from Skylux. | https://skylux.eu/en/products/spherical-shaped-dome-0400-x-1300-mm?variant=49193111781709 | https://skylux.eu/cdn/shop/files/download_b9c7a53b-fe55-4378-98cf-01c11dcfe6bc.jpg?v=1737477585&width=1600 | https://skylux.eu/cdn/shop/files/Skylux-lichtkoepel-40x130-cm-Lichtkoepel.jpg?v=1737486374&width=1600 | https://skylux.eu/cdn/shop/files/400dc924-54f6-47a2-b966-72acdf505529.webp?v=1782971968&width=1600 | https://skylux.eu/cdn/shop/files/e2602eb5-eb77-4594-9287-8563fa6b1ab1.webp?v=1782972066&width=1600 | https://skylux.eu/cdn/shop/files/646b0795-575e-4533-8c4b-b4c41eb259f5.jpg?v=1782972129&width=1600 | //skylux.eu/cdn/shop/files/E_MH_Installation_instructions_Skylux_PMMA_domes.pdf?v=14496508717816058976 | //skylux.eu/cdn/shop/files/E_TD_Technical_File.zip?v=8884726781087894850 | <body> <p id="isPasted">Looking for a way to bring more natural light into your home or workspace? Then be sure to consider a 400x1300 Skylight from Skylux! Our skylights are available in various sizes and materials, allowing you to find the perfect match for your project. Choose from acrylic or polycarbonate, single- or multi-wall, and clear, opal or heatstop versions. In addition, our skylights are also available in both fixed and opening versions.</p> <p>For a total renovation or new build, a curb is required for the correct installation of the skylight. Fortunately, you can also select the curb directly on this page. Whether you are looking for a fixed or opening version, at Skylux we have everything you need to find the perfect skylight for your project.</p> <p>Moreover, our skylights are not only a stylish addition to any space, but they also offer excellent thermal and acoustic insulation. This ensures a more comfortable and energy-efficient home or office. Whether you are planning a renovation or building a new home, choose the reliable and high-quality skylights from Skylux.<br> </p> </body> | spherical-shaped-dome-0400-x-1300-mm | 8162581774613 | 49193111781709
Skylights | Skylight | Skylux | Skylux skylight 40x130 cm | Double-walled (2.90 W/m²K) / Acrylic (10 times more impact-resistant than glass) / Opal * (milk glass) non transparent | 20079 | 5412970200796 | 481.6 | Yes | 35-45 | 6.2 | Choose clear or opal or Heatstop | Opal * (milk glass) non transparent | Number of walls | Double-walled (2.90 W/m²K) | Material | Acrylic (10 times more impact-resistant than glass) | 400 x 1300 mm | 1300 | 400 |  |  | 0.62 | Rectangular | [9 empty] | D |  |  | For heated areas, we recommend at least a 3-walled skylight for optimal insulation. | Looking for a way to bring more natural light into your home or workspace? Then be sure to consider a 400x1300 Skylight from Skylux! Our skylights are available in various sizes and materials, allowing you to find the perfect match for your project. Choose from acrylic or polycarbonate, single- or multi-wall, and clear, opal or heatstop versions. In addition, our skylights are also available in both fixed and opening versions. For a total renovation or new build, a curb is required for the correct installation of the skylight. Fortunately, you can also select the curb directly on this page. Whether you are looking for a fixed or opening version, at Skylux we have everything you need to find the perfect skylight for your project. Moreover, our skylights are not only a stylish addition to any space, but they also offer excellent thermal and acoustic insulation. This ensures a more comfortable and energy-efficient home or office. Whether you are planning a renovation or building a new home, choose the reliable and high-quality skylights from Skylux. | https://skylux.eu/en/products/spherical-shaped-dome-0400-x-1300-mm?variant=49193112043853 | https://skylux.eu/cdn/shop/files/download_661d0510-80ed-4fef-9464-b89676a67550.jpg?v=1737477616&width=1600 | https://skylux.eu/cdn/shop/files/Skylux-lichtkoepel-40x130-cm-Lichtkoepel.jpg?v=1737486374&width=1600 | https://skylux.eu/cdn/shop/files/400dc924-54f6-47a2-b966-72acdf505529.webp?v=1782971968&width=1600 | https://skylux.eu/cdn/shop/files/e2602eb5-eb77-4594-9287-8563fa6b1ab1.webp?v=1782972066&width=1600 | https://skylux.eu/cdn/shop/files/646b0795-575e-4533-8c4b-b4c41eb259f5.jpg?v=1782972129&width=1600 | //skylux.eu/cdn/shop/files/E_MH_Installation_instructions_Skylux_PMMA_domes.pdf?v=14496508717816058976 | //skylux.eu/cdn/shop/files/E_TD_Technical_File.zip?v=8884726781087894850 | <body> <p id="isPasted">Looking for a way to bring more natural light into your home or workspace? Then be sure to consider a 400x1300 Skylight from Skylux! Our skylights are available in various sizes and materials, allowing you to find the perfect match for your project. Choose from acrylic or polycarbonate, single- or multi-wall, and clear, opal or heatstop versions. In addition, our skylights are also available in both fixed and opening versions.</p> <p>For a total renovation or new build, a curb is required for the correct installation of the skylight. Fortunately, you can also select the curb directly on this page. Whether you are looking for a fixed or opening version, at Skylux we have everything you need to find the perfect skylight for your project.</p> <p>Moreover, our skylights are not only a stylish addition to any space, but they also offer excellent thermal and acoustic insulation. This ensures a more comfortable and energy-efficient home or office. Whether you are planning a renovation or building a new home, choose the reliable and high-quality skylights from Skylux.<br> </p> </body> | spherical-shaped-dome-0400-x-1300-mm | 8162581774613 | 49193112043853
Skylights | Skylight | Skylux | Skylux skylight 40x130 cm | Double-walled (2.90 W/m²K) / Polycarbonate (250 times more impact-resistant than glass) / Opal * (milk glass) non transparent | 23995 | 5412970239956 | 649.8 | Yes | 35-45 | 6.18 | Choose clear or opal or Heatstop | Opal * (milk glass) non transparent | Number of walls | Double-walled (2.90 W/m²K) | Material | Polycarbonate (250 times more impact-resistant than glass) | 400 x 1300 mm | 1300 | 400 |  |  | 0.62 | Rectangular | [9 empty] | D |  |  | For heated areas, we recommend at least a 3-walled skylight for optimal insulation. | Looking for a way to bring more natural light into your home or workspace? Then be sure to consider a 400x1300 Skylight from Skylux! Our skylights are available in various sizes and materials, allowing you to find the perfect match for your project. Choose from acrylic or polycarbonate, single- or multi-wall, and clear, opal or heatstop versions. In addition, our skylights are also available in both fixed and opening versions. For a total renovation or new build, a curb is required for the correct installation of the skylight. Fortunately, you can also select the curb directly on this page. Whether you are looking for a fixed or opening version, at Skylux we have everything you need to find the perfect skylight for your project. Moreover, our skylights are not only a stylish addition to any space, but they also offer excellent thermal and acoustic insulation. This ensures a more comfortable and energy-efficient home or office. Whether you are planning a renovation or building a new home, choose the reliable and high-quality skylights from Skylux. | https://skylux.eu/en/products/spherical-shaped-dome-0400-x-1300-mm?variant=49193112109389 | https://skylux.eu/cdn/shop/files/download_351e8d60-349e-4d89-a342-4ef23f6c0a5c.jpg?v=1737477631&width=1600 | https://skylux.eu/cdn/shop/files/Skylux-lichtkoepel-40x130-cm-Lichtkoepel.jpg?v=1737486374&width=1600 | https://skylux.eu/cdn/shop/files/400dc924-54f6-47a2-b966-72acdf505529.webp?v=1782971968&width=1600 | https://skylux.eu/cdn/shop/files/e2602eb5-eb77-4594-9287-8563fa6b1ab1.webp?v=1782972066&width=1600 | https://skylux.eu/cdn/shop/files/646b0795-575e-4533-8c4b-b4c41eb259f5.jpg?v=1782972129&width=1600 | //skylux.eu/cdn/shop/files/E_MH_Installation_instructions_Skylux_PMMA_domes.pdf?v=14496508717816058976 | //skylux.eu/cdn/shop/files/E_TD_Technical_File.zip?v=8884726781087894850 | <body> <p id="isPasted">Looking for a way to bring more natural light into your home or workspace? Then be sure to consider a 400x1300 Skylight from Skylux! Our skylights are available in various sizes and materials, allowing you to find the perfect match for your project. Choose from acrylic or polycarbonate, single- or multi-wall, and clear, opal or heatstop versions. In addition, our skylights are also available in both fixed and opening versions.</p> <p>For a total renovation or new build, a curb is required for the correct installation of the skylight. Fortunately, you can also select the curb directly on this page. Whether you are looking for a fixed or opening version, at Skylux we have everything you need to find the perfect skylight for your project.</p> <p>Moreover, our skylights are not only a stylish addition to any space, but they also offer excellent thermal and acoustic insulation. This ensures a more comfortable and energy-efficient home or office. Whether you are planning a renovation or building a new home, choose the reliable and high-quality skylights from Skylux.<br> </p> </body> | spherical-shaped-dome-0400-x-1300-mm | 8162581774613 | 49193112109389
Skylights | Skylight | Skylux | Skylux skylight 40x130 cm | Triple-walled (1.70 W/m²K) Heated space? Choose this version or higher! / Acrylic (10 times more impact-resistant than glass) / Opal * (milk glass) non transparent | 22946 | 5412970229469 | 675.2 | Yes | 35-45 | 9 | Choose clear or opal or Heatstop | Opal * (milk glass) non transparent | Number of walls | Triple-walled (1.70 W/m²K) Heated space? Choose this version or higher! | Material | Acrylic (10 times more impact-resistant than glass) | 400 x 1300 mm | 1300 | 400 |  |  | 0.62 | Rectangular | [9 empty] | D |  |  | For heated areas, we recommend at least a 3-walled skylight for optimal insulation. | Looking for a way to bring more natural light into your home or workspace? Then be sure to consider a 400x1300 Skylight from Skylux! Our skylights are available in various sizes and materials, allowing you to find the perfect match for your project. Choose from acrylic or polycarbonate, single- or multi-wall, and clear, opal or heatstop versions. In addition, our skylights are also available in both fixed and opening versions. For a total renovation or new build, a curb is required for the correct installation of the skylight. Fortunately, you can also select the curb directly on this page. Whether you are looking for a fixed or opening version, at Skylux we have everything you need to find the perfect skylight for your project. Moreover, our skylights are not only a stylish addition to any space, but they also offer excellent thermal and acoustic insulation. This ensures a more comfortable and energy-efficient home or office. Whether you are planning a renovation or building a new home, choose the reliable and high-quality skylights from Skylux. | https://skylux.eu/en/products/spherical-shaped-dome-0400-x-1300-mm?variant=49193112273229 | https://skylux.eu/cdn/shop/files/download_a5c71997-64f5-48b0-af34-ebf326ef3960.jpg?v=1737477653&width=1600 | https://skylux.eu/cdn/shop/files/Skylux-lichtkoepel-40x130-cm-Lichtkoepel.jpg?v=1737486374&width=1600 | https://skylux.eu/cdn/shop/files/400dc924-54f6-47a2-b966-72acdf505529.webp?v=1782971968&width=1600 | https://skylux.eu/cdn/shop/files/e2602eb5-eb77-4594-9287-8563fa6b1ab1.webp?v=1782972066&width=1600 | https://skylux.eu/cdn/shop/files/646b0795-575e-4533-8c4b-b4c41eb259f5.jpg?v=1782972129&width=1600 | //skylux.eu/cdn/shop/files/E_MH_Installation_instructions_Skylux_PMMA_domes.pdf?v=14496508717816058976 | //skylux.eu/cdn/shop/files/E_TD_Technical_File.zip?v=8884726781087894850 | <body> <p id="isPasted">Looking for a way to bring more natural light into your home or workspace? Then be sure to consider a 400x1300 Skylight from Skylux! Our skylights are available in various sizes and materials, allowing you to find the perfect match for your project. Choose from acrylic or polycarbonate, single- or multi-wall, and clear, opal or heatstop versions. In addition, our skylights are also available in both fixed and opening versions.</p> <p>For a total renovation or new build, a curb is required for the correct installation of the skylight. Fortunately, you can also select the curb directly on this page. Whether you are looking for a fixed or opening version, at Skylux we have everything you need to find the perfect skylight for your project.</p> <p>Moreover, our skylights are not only a stylish addition to any space, but they also offer excellent thermal and acoustic insulation. This ensures a more comfortable and energy-efficient home or office. Whether you are planning a renovation or building a new home, choose the reliable and high-quality skylights from Skylux.<br> </p> </body> | spherical-shaped-dome-0400-x-1300-mm | 8162581774613 | 49193112273229
Skylights | Skylight | Skylux | Skylux skylight 40x130 cm | Triple-walled (1.70 W/m²K) Heated space? Choose this version or higher! / Polycarbonate (250 times more impact-resistant than glass) / Opal * (milk glass) non transparent | 28327 | 5412970283270 | 843.4 | Yes | 35-45 | 11.89 | Choose clear or opal or Heatstop | Opal * (milk glass) non transparent | Number of walls | Triple-walled (1.70 W/m²K) Heated space? Choose this version or higher! | Material | Polycarbonate (250 times more impact-resistant than glass) | 400 x 1300 mm | 1300 | 400 |  |  | 0.62 | Rectangular | [9 empty] | D |  |  | For heated areas, we recommend at least a 3-walled skylight for optimal insulation. | Looking for a way to bring more natural light into your home or workspace? Then be sure to consider a 400x1300 Skylight from Skylux! Our skylights are available in various sizes and materials, allowing you to find the perfect match for your project. Choose from acrylic or polycarbonate, single- or multi-wall, and clear, opal or heatstop versions. In addition, our skylights are also available in both fixed and opening versions. For a total renovation or new build, a curb is required for the correct installation of the skylight. Fortunately, you can also select the curb directly on this page. Whether you are looking for a fixed or opening version, at Skylux we have everything you need to find the perfect skylight for your project. Moreover, our skylights are not only a stylish addition to any space, but they also offer excellent thermal and acoustic insulation. This ensures a more comfortable and energy-efficient home or office. Whether you are planning a renovation or building a new home, choose the reliable and high-quality skylights from Skylux. | https://skylux.eu/en/products/spherical-shaped-dome-0400-x-1300-mm?variant=49193112371533 | https://skylux.eu/cdn/shop/files/download_4edbb184-bafe-4c0a-b8e3-a64665e77283.jpg?v=1737477668&width=1600 | https://skylux.eu/cdn/shop/files/Skylux-lichtkoepel-40x130-cm-Lichtkoepel.jpg?v=1737486374&width=1600 | https://skylux.eu/cdn/shop/files/400dc924-54f6-47a2-b966-72acdf505529.webp?v=1782971968&width=1600 | https://skylux.eu/cdn/shop/files/e2602eb5-eb77-4594-9287-8563fa6b1ab1.webp?v=1782972066&width=1600 | https://skylux.eu/cdn/shop/files/646b0795-575e-4533-8c4b-b4c41eb259f5.jpg?v=1782972129&width=1600 | //skylux.eu/cdn/shop/files/E_MH_Installation_instructions_Skylux_PMMA_domes.pdf?v=14496508717816058976 | //skylux.eu/cdn/shop/files/E_TD_Technical_File.zip?v=8884726781087894850 | <body> <p id="isPasted">Looking for a way to bring more natural light into your home or workspace? Then be sure to consider a 400x1300 Skylight from Skylux! Our skylights are available in various sizes and materials, allowing you to find the perfect match for your project. Choose from acrylic or polycarbonate, single- or multi-wall, and clear, opal or heatstop versions. In addition, our skylights are also available in both fixed and opening versions.</p> <p>For a total renovation or new build, a curb is required for the correct installation of the skylight. Fortunately, you can also select the curb directly on this page. Whether you are looking for a fixed or opening version, at Skylux we have everything you need to find the perfect skylight for your project.</p> <p>Moreover, our skylights are not only a stylish addition to any space, but they also offer excellent thermal and acoustic insulation. This ensures a more comfortable and energy-efficient home or office. Whether you are planning a renovation or building a new home, choose the reliable and high-quality skylights from Skylux.<br> </p> </body> | spherical-shaped-dome-0400-x-1300-mm | 8162581774613 | 49193112371533
Skylights | Skylight | Skylux | Skylux skylight 40x130 cm | Four-walled (1.28 W/m²K) / Acrylic (10 times more impact-resistant than glass) / Opal * (milk glass) non transparent | 80504 | 5412970805045 | 868.8 | Yes | 35-45 | 10.81 | Choose clear or opal or Heatstop | Opal * (milk glass) non transparent | Number of walls | Four-walled (1.28 W/m²K) | Material | Acrylic (10 times more impact-resistant than glass) | 400 x 1300 mm | 1300 | 400 |  |  | 0.62 | Rectangular | [9 empty] | D |  |  | For heated areas, we recommend at least a 3-walled skylight for optimal insulation. | Looking for a way to bring more natural light into your home or workspace? Then be sure to consider a 400x1300 Skylight from Skylux! Our skylights are available in various sizes and materials, allowing you to find the perfect match for your project. Choose from acrylic or polycarbonate, single- or multi-wall, and clear, opal or heatstop versions. In addition, our skylights are also available in both fixed and opening versions. For a total renovation or new build, a curb is required for the correct installation of the skylight. Fortunately, you can also select the curb directly on this page. Whether you are looking for a fixed or opening version, at Skylux we have everything you need to find the perfect skylight for your project. Moreover, our skylights are not only a stylish addition to any space, but they also offer excellent thermal and acoustic insulation. This ensures a more comfortable and energy-efficient home or office. Whether you are planning a renovation or building a new home, choose the reliable and high-quality skylights from Skylux. | https://skylux.eu/en/products/spherical-shaped-dome-0400-x-1300-mm?variant=49193112535373 | https://skylux.eu/cdn/shop/files/download_4b90098c-a6d5-4983-8d8c-8d25e7bd6ac9.jpg?v=1737477690&width=1600 | https://skylux.eu/cdn/shop/files/Skylux-lichtkoepel-40x130-cm-Lichtkoepel.jpg?v=1737486374&width=1600 | https://skylux.eu/cdn/shop/files/400dc924-54f6-47a2-b966-72acdf505529.webp?v=1782971968&width=1600 | https://skylux.eu/cdn/shop/files/e2602eb5-eb77-4594-9287-8563fa6b1ab1.webp?v=1782972066&width=1600 | https://skylux.eu/cdn/shop/files/646b0795-575e-4533-8c4b-b4c41eb259f5.jpg?v=1782972129&width=1600 | //skylux.eu/cdn/shop/files/E_MH_Installation_instructions_Skylux_PMMA_domes.pdf?v=14496508717816058976 | //skylux.eu/cdn/shop/files/E_TD_Technical_File.zip?v=8884726781087894850 | <body> <p id="isPasted">Looking for a way to bring more natural light into your home or workspace? Then be sure to consider a 400x1300 Skylight from Skylux! Our skylights are available in various sizes and materials, allowing you to find the perfect match for your project. Choose from acrylic or polycarbonate, single- or multi-wall, and clear, opal or heatstop versions. In addition, our skylights are also available in both fixed and opening versions.</p> <p>For a total renovation or new build, a curb is required for the correct installation of the skylight. Fortunately, you can also select the curb directly on this page. Whether you are looking for a fixed or opening version, at Skylux we have everything you need to find the perfect skylight for your project.</p> <p>Moreover, our skylights are not only a stylish addition to any space, but they also offer excellent thermal and acoustic insulation. This ensures a more comfortable and energy-efficient home or office. Whether you are planning a renovation or building a new home, choose the reliable and high-quality skylights from Skylux.<br> </p> </body> | spherical-shaped-dome-0400-x-1300-mm | 8162581774613 | 49193112535373
Skylights | Skylight | Skylux | Skylux skylight 40x130 cm | Four-walled (1.28 W/m²K) / Polycarbonate (250 times more impact-resistant than glass) / Opal * (milk glass) non transparent | 72984 | 5412970729846 | 1037 | Yes | 35-45 | 16.96 | Choose clear or opal or Heatstop | Opal * (milk glass) non transparent | Number of walls | Four-walled (1.28 W/m²K) | Material | Polycarbonate (250 times more impact-resistant than glass) | 400 x 1300 mm | 1300 | 400 |  |  | 0.62 | Rectangular | [9 empty] | D |  |  | For heated areas, we recommend at least a 3-walled skylight for optimal insulation. | Looking for a way to bring more natural light into your home or workspace? Then be sure to consider a 400x1300 Skylight from Skylux! Our skylights are available in various sizes and materials, allowing you to find the perfect match for your project. Choose from acrylic or polycarbonate, single- or multi-wall, and clear, opal or heatstop versions. In addition, our skylights are also available in both fixed and opening versions. For a total renovation or new build, a curb is required for the correct installation of the skylight. Fortunately, you can also select the curb directly on this page. Whether you are looking for a fixed or opening version, at Skylux we have everything you need to find the perfect skylight for your project. Moreover, our skylights are not only a stylish addition to any space, but they also offer excellent thermal and acoustic insulation. This ensures a more comfortable and energy-efficient home or office. Whether you are planning a renovation or building a new home, choose the reliable and high-quality skylights from Skylux. | https://skylux.eu/en/products/spherical-shaped-dome-0400-x-1300-mm?variant=49193112666445 | https://skylux.eu/cdn/shop/files/download_3bc4f57b-62f9-4363-aa98-560dc42945f6.jpg?v=1737477705&width=1600 | https://skylux.eu/cdn/shop/files/Skylux-lichtkoepel-40x130-cm-Lichtkoepel.jpg?v=1737486374&width=1600 | https://skylux.eu/cdn/shop/files/400dc924-54f6-47a2-b966-72acdf505529.webp?v=1782971968&width=1600 | https://skylux.eu/cdn/shop/files/e2602eb5-eb77-4594-9287-8563fa6b1ab1.webp?v=1782972066&width=1600 | https://skylux.eu/cdn/shop/files/646b0795-575e-4533-8c4b-b4c41eb259f5.jpg?v=1782972129&width=1600 | //skylux.eu/cdn/shop/files/E_MH_Installation_instructions_Skylux_PMMA_domes.pdf?v=14496508717816058976 | //skylux.eu/cdn/shop/files/E_TD_Technical_File.zip?v=8884726781087894850 | <body> <p id="isPasted">Looking for a way to bring more natural light into your home or workspace? Then be sure to consider a 400x1300 Skylight from Skylux! Our skylights are available in various sizes and materials, allowing you to find the perfect match for your project. Choose from acrylic or polycarbonate, single- or multi-wall, and clear, opal or heatstop versions. In addition, our skylights are also available in both fixed and opening versions.</p> <p>For a total renovation or new build, a curb is required for the correct installation of the skylight. Fortunately, you can also select the curb directly on this page. Whether you are looking for a fixed or opening version, at Skylux we have everything you need to find the perfect skylight for your project.</p> <p>Moreover, our skylights are not only a stylish addition to any space, but they also offer excellent thermal and acoustic insulation. This ensures a more comfortable and energy-efficient home or office. Whether you are planning a renovation or building a new home, choose the reliable and high-quality skylights from Skylux.<br> </p> </body> | spherical-shaped-dome-0400-x-1300-mm | 8162581774613 | 49193112666445
Skylights | Skylight | Skylux | Skylux skylight 40x130 cm | Single-walled (least insulating - 5.17 W/m²K) / Polycarbonate (250 times more impact-resistant than glass) / Heat-reflective * opal & non transparent | 45111 | 5412970451112 | 526.35 | Yes | 35-45 | 4.85 | Choose clear or opal or Heatstop | Heat-reflective * opal & non transparent | Number of walls | Single-walled (least insulating - 5.17 W/m²K) | Material | Polycarbonate (250 times more impact-resistant than glass) | 400 x 1300 mm | 1300 | 400 |  |  | 0.62 | Rectangular | [9 empty] | D |  |  | For heated areas, we recommend at least a 3-walled skylight for optimal insulation. | Looking for a way to bring more natural light into your home or workspace? Then be sure to consider a 400x1300 Skylight from Skylux! Our skylights are available in various sizes and materials, allowing you to find the perfect match for your project. Choose from acrylic or polycarbonate, single- or multi-wall, and clear, opal or heatstop versions. In addition, our skylights are also available in both fixed and opening versions. For a total renovation or new build, a curb is required for the correct installation of the skylight. Fortunately, you can also select the curb directly on this page. Whether you are looking for a fixed or opening version, at Skylux we have everything you need to find the perfect skylight for your project. Moreover, our skylights are not only a stylish addition to any space, but they also offer excellent thermal and acoustic insulation. This ensures a more comfortable and energy-efficient home or office. Whether you are planning a renovation or building a new home, choose the reliable and high-quality skylights from Skylux. | https://skylux.eu/en/products/spherical-shaped-dome-0400-x-1300-mm?variant=49193111912781 | https://skylux.eu/cdn/shop/files/download_08441875-f608-494a-90c9-be3dda13985b.jpg?v=1737477601&width=1600 | https://skylux.eu/cdn/shop/files/Skylux-lichtkoepel-40x130-cm-Lichtkoepel.jpg?v=1737486374&width=1600 | https://skylux.eu/cdn/shop/files/400dc924-54f6-47a2-b966-72acdf505529.webp?v=1782971968&width=1600 | https://skylux.eu/cdn/shop/files/e2602eb5-eb77-4594-9287-8563fa6b1ab1.webp?v=1782972066&width=1600 | https://skylux.eu/cdn/shop/files/646b0795-575e-4533-8c4b-b4c41eb259f5.jpg?v=1782972129&width=1600 | //skylux.eu/cdn/shop/files/E_MH_Installation_instructions_Skylux_PMMA_domes.pdf?v=14496508717816058976 | //skylux.eu/cdn/shop/files/E_TD_Technical_File.zip?v=8884726781087894850 | <body> <p id="isPasted">Looking for a way to bring more natural light into your home or workspace? Then be sure to consider a 400x1300 Skylight from Skylux! Our skylights are available in various sizes and materials, allowing you to find the perfect match for your project. Choose from acrylic or polycarbonate, single- or multi-wall, and clear, opal or heatstop versions. In addition, our skylights are also available in both fixed and opening versions.</p> <p>For a total renovation or new build, a curb is required for the correct installation of the skylight. Fortunately, you can also select the curb directly on this page. Whether you are looking for a fixed or opening version, at Skylux we have everything you need to find the perfect skylight for your project.</p> <p>Moreover, our skylights are not only a stylish addition to any space, but they also offer excellent thermal and acoustic insulation. This ensures a more comfortable and energy-efficient home or office. Whether you are planning a renovation or building a new home, choose the reliable and high-quality skylights from Skylux.<br> </p> </body> | spherical-shaped-dome-0400-x-1300-mm | 8162581774613 | 49193111912781
Skylights | Skylight | Skylux | Skylux skylight 40x130 cm | Double-walled (2.90 W/m²K) / Polycarbonate (250 times more impact-resistant than glass) / Heat-reflective * opal & non transparent | 29905 | 5412970299059 | 719.95 | Yes | 35-45 | 6.18 | Choose clear or opal or Heatstop | Heat-reflective * opal & non transparent | Number of walls | Double-walled (2.90 W/m²K) | Material | Polycarbonate (250 times more impact-resistant than glass) | 400 x 1300 mm | 1300 | 400 |  |  | 0.62 | Rectangular | [9 empty] | D |  |  | For heated areas, we recommend at least a 3-walled skylight for optimal insulation. | Looking for a way to bring more natural light into your home or workspace? Then be sure to consider a 400x1300 Skylight from Skylux! Our skylights are available in various sizes and materials, allowing you to find the perfect match for your project. Choose from acrylic or polycarbonate, single- or multi-wall, and clear, opal or heatstop versions. In addition, our skylights are also available in both fixed and opening versions. For a total renovation or new build, a curb is required for the correct installation of the skylight. Fortunately, you can also select the curb directly on this page. Whether you are looking for a fixed or opening version, at Skylux we have everything you need to find the perfect skylight for your project. Moreover, our skylights are not only a stylish addition to any space, but they also offer excellent thermal and acoustic insulation. This ensures a more comfortable and energy-efficient home or office. Whether you are planning a renovation or building a new home, choose the reliable and high-quality skylights from Skylux. | https://skylux.eu/en/products/spherical-shaped-dome-0400-x-1300-mm?variant=49193112174925 | https://skylux.eu/cdn/shop/files/download_25f1ace8-6c0b-4bfb-a67a-19353e00a616.jpg?v=1737477638&width=1600 | https://skylux.eu/cdn/shop/files/Skylux-lichtkoepel-40x130-cm-Lichtkoepel.jpg?v=1737486374&width=1600 | https://skylux.eu/cdn/shop/files/400dc924-54f6-47a2-b966-72acdf505529.webp?v=1782971968&width=1600 | https://skylux.eu/cdn/shop/files/e2602eb5-eb77-4594-9287-8563fa6b1ab1.webp?v=1782972066&width=1600 | https://skylux.eu/cdn/shop/files/646b0795-575e-4533-8c4b-b4c41eb259f5.jpg?v=1782972129&width=1600 | //skylux.eu/cdn/shop/files/E_MH_Installation_instructions_Skylux_PMMA_domes.pdf?v=14496508717816058976 | //skylux.eu/cdn/shop/files/E_TD_Technical_File.zip?v=8884726781087894850 | <body> <p id="isPasted">Looking for a way to bring more natural light into your home or workspace? Then be sure to consider a 400x1300 Skylight from Skylux! Our skylights are available in various sizes and materials, allowing you to find the perfect match for your project. Choose from acrylic or polycarbonate, single- or multi-wall, and clear, opal or heatstop versions. In addition, our skylights are also available in both fixed and opening versions.</p> <p>For a total renovation or new build, a curb is required for the correct installation of the skylight. Fortunately, you can also select the curb directly on this page. Whether you are looking for a fixed or opening version, at Skylux we have everything you need to find the perfect skylight for your project.</p> <p>Moreover, our skylights are not only a stylish addition to any space, but they also offer excellent thermal and acoustic insulation. This ensures a more comfortable and energy-efficient home or office. Whether you are planning a renovation or building a new home, choose the reliable and high-quality skylights from Skylux.<br> </p> </body> | spherical-shaped-dome-0400-x-1300-mm | 8162581774613 | 49193112174925
Skylights | Skylight | Skylux | Skylux skylight 40x130 cm | Triple-walled (1.70 W/m²K) Heated space? Choose this version or higher! / Polycarbonate (250 times more impact-resistant than glass) / Heat-reflective * opal & non transparent | 29304 | 5412970293040 | 913.55 | Yes | 35-45 | 11.89 | Choose clear or opal or Heatstop | Heat-reflective * opal & non transparent | Number of walls | Triple-walled (1.70 W/m²K) Heated space? Choose this version or higher! | Material | Polycarbonate (250 times more impact-resistant than glass) | 400 x 1300 mm | 1300 | 400 |  |  | 0.62 | Rectangular | [9 empty] | D |  |  | For heated areas, we recommend at least a 3-walled skylight for optimal insulation. | Looking for a way to bring more natural light into your home or workspace? Then be sure to consider a 400x1300 Skylight from Skylux! Our skylights are available in various sizes and materials, allowing you to find the perfect match for your project. Choose from acrylic or polycarbonate, single- or multi-wall, and clear, opal or heatstop versions. In addition, our skylights are also available in both fixed and opening versions. For a total renovation or new build, a curb is required for the correct installation of the skylight. Fortunately, you can also select the curb directly on this page. Whether you are looking for a fixed or opening version, at Skylux we have everything you need to find the perfect skylight for your project. Moreover, our skylights are not only a stylish addition to any space, but they also offer excellent thermal and acoustic insulation. This ensures a more comfortable and energy-efficient home or office. Whether you are planning a renovation or building a new home, choose the reliable and high-quality skylights from Skylux. | https://skylux.eu/en/products/spherical-shaped-dome-0400-x-1300-mm?variant=49193112404301 | https://skylux.eu/cdn/shop/files/download_71737170-273a-42d2-99a5-28361b088f99.jpg?v=1737477675&width=1600 | https://skylux.eu/cdn/shop/files/Skylux-lichtkoepel-40x130-cm-Lichtkoepel.jpg?v=1737486374&width=1600 | https://skylux.eu/cdn/shop/files/400dc924-54f6-47a2-b966-72acdf505529.webp?v=1782971968&width=1600 | https://skylux.eu/cdn/shop/files/e2602eb5-eb77-4594-9287-8563fa6b1ab1.webp?v=1782972066&width=1600 | https://skylux.eu/cdn/shop/files/646b0795-575e-4533-8c4b-b4c41eb259f5.jpg?v=1782972129&width=1600 | //skylux.eu/cdn/shop/files/E_MH_Installation_instructions_Skylux_PMMA_domes.pdf?v=14496508717816058976 | //skylux.eu/cdn/shop/files/E_TD_Technical_File.zip?v=8884726781087894850 | <body> <p id="isPasted">Looking for a way to bring more natural light into your home or workspace? Then be sure to consider a 400x1300 Skylight from Skylux! Our skylights are available in various sizes and materials, allowing you to find the perfect match for your project. Choose from acrylic or polycarbonate, single- or multi-wall, and clear, opal or heatstop versions. In addition, our skylights are also available in both fixed and opening versions.</p> <p>For a total renovation or new build, a curb is required for the correct installation of the skylight. Fortunately, you can also select the curb directly on this page. Whether you are looking for a fixed or opening version, at Skylux we have everything you need to find the perfect skylight for your project.</p> <p>Moreover, our skylights are not only a stylish addition to any space, but they also offer excellent thermal and acoustic insulation. This ensures a more comfortable and energy-efficient home or office. Whether you are planning a renovation or building a new home, choose the reliable and high-quality skylights from Skylux.<br> </p> </body> | spherical-shaped-dome-0400-x-1300-mm | 8162581774613 | 49193112404301
Skylights | Skylight | Skylux | Skylux skylight 40x130 cm | Four-walled (1.28 W/m²K) / Polycarbonate (250 times more impact-resistant than glass) / Heat-reflective * opal & non transparent | 73089 | 5412970730897 | 1107.15 | Yes | 35-45 | 16.96 | Choose clear or opal or Heatstop | Heat-reflective * opal & non transparent | Number of walls | Four-walled (1.28 W/m²K) | Material | Polycarbonate (250 times more impact-resistant than glass) | 400 x 1300 mm | 1300 | 400 |  |  | 0.62 | Rectangular | [9 empty] | D |  |  | For heated areas, we recommend at least a 3-walled skylight for optimal insulation. | Looking for a way to bring more natural light into your home or workspace? Then be sure to consider a 400x1300 Skylight from Skylux! Our skylights are available in various sizes and materials, allowing you to find the perfect match for your project. Choose from acrylic or polycarbonate, single- or multi-wall, and clear, opal or heatstop versions. In addition, our skylights are also available in both fixed and opening versions. For a total renovation or new build, a curb is required for the correct installation of the skylight. Fortunately, you can also select the curb directly on this page. Whether you are looking for a fixed or opening version, at Skylux we have everything you need to find the perfect skylight for your project. Moreover, our skylights are not only a stylish addition to any space, but they also offer excellent thermal and acoustic insulation. This ensures a more comfortable and energy-efficient home or office. Whether you are planning a renovation or building a new home, choose the reliable and high-quality skylights from Skylux. | https://skylux.eu/en/products/spherical-shaped-dome-0400-x-1300-mm?variant=49193112699213 | https://skylux.eu/cdn/shop/files/download_d6e3a276-d948-453b-b289-c6d0ebc22a79.jpg?v=1737477712&width=1600 | https://skylux.eu/cdn/shop/files/Skylux-lichtkoepel-40x130-cm-Lichtkoepel.jpg?v=1737486374&width=1600 | https://skylux.eu/cdn/shop/files/400dc924-54f6-47a2-b966-72acdf505529.webp?v=1782971968&width=1600 | https://skylux.eu/cdn/shop/files/e2602eb5-eb77-4594-9287-8563fa6b1ab1.webp?v=1782972066&width=1600 | https://skylux.eu/cdn/shop/files/646b0795-575e-4533-8c4b-b4c41eb259f5.jpg?v=1782972129&width=1600 | //skylux.eu/cdn/shop/files/E_MH_Installation_instructions_Skylux_PMMA_domes.pdf?v=14496508717816058976 | //skylux.eu/cdn/shop/files/E_TD_Technical_File.zip?v=8884726781087894850 | <body> <p id="isPasted">Looking for a way to bring more natural light into your home or workspace? Then be sure to consider a 400x1300 Skylight from Skylux! Our skylights are available in various sizes and materials, allowing you to find the perfect match for your project. Choose from acrylic or polycarbonate, single- or multi-wall, and clear, opal or heatstop versions. In addition, our skylights are also available in both fixed and opening versions.</p> <p>For a total renovation or new build, a curb is required for the correct installation of the skylight. Fortunately, you can also select the curb directly on this page. Whether you are looking for a fixed or opening version, at Skylux we have everything you need to find the perfect skylight for your project.</p> <p>Moreover, our skylights are not only a stylish addition to any space, but they also offer excellent thermal and acoustic insulation. This ensures a more comfortable and energy-efficient home or office. Whether you are planning a renovation or building a new home, choose the reliable and high-quality skylights from Skylux.<br> </p> </body> | spherical-shaped-dome-0400-x-1300-mm | 8162581774613 | 49193112699213
Skylights | Skylight | Skylux | Skylux skylight 40x140 cm | Single-walled (least insulating - 5.17 W/m²K) / Acrylic (10 times more impact-resistant than glass) / Clear * just like glass | 82830 | 5412970828303 | 315.85 | Yes | 35-45 | 4.17 | Choose clear or opal or Heatstop | Clear * just like glass | Number of walls | Single-walled (least insulating - 5.17 W/m²K) | Material | Acrylic (10 times more impact-resistant than glass) | 400 x 1400 mm | 1400 | 400 |  |  | 0.69 | Rectangular | [9 empty] | D |  |  | For heated areas, we recommend at least a 3-walled skylight for optimal insulation. | Looking for a way to bring more natural light into your home or workspace? Then be sure to consider a 400x1400 Skylux skylight! Our skylights are available in various dimensions and materials, allowing you to find the perfect match for your project. Choose from acrylic or polycarbonate, single- or multi-wall, and clear, opal or heatstop versions. In addition, our skylights are also available in both fixed and opening versions. For a full renovation or new build, a curb is required for the correct installation of the skylight. Fortunately, you can also select the curb مباشرة on this page. Whether you are looking for a fixed or opening version, at Skylux we have everything you need to find the perfect skylight for your project. In addition, our skylights are not only a stylish addition to any space, but they also offer excellent thermal and sound insulation. This ensures a more comfortable and energy-efficient home or office. Whether you are planning a renovation or building a new home, choose the reliable, high-quality skylights from Skylux. | https://skylux.eu/en/products/spherical-shaped-dome-0400-x-1400-mm?variant=49193113157965 | https://skylux.eu/cdn/shop/files/download_e5b442ba-946f-42c6-8ee1-20f700489d82.jpg?v=1737477416&width=1600 | https://skylux.eu/cdn/shop/files/Skylux-lichtkoepel-40x140-cm-Lichtkoepel.jpg?v=1737486367&width=1600 | https://skylux.eu/cdn/shop/files/400dc924-54f6-47a2-b966-72acdf505529.webp?v=1782971968&width=1600 | https://skylux.eu/cdn/shop/files/e2602eb5-eb77-4594-9287-8563fa6b1ab1.webp?v=1782972066&width=1600 | https://skylux.eu/cdn/shop/files/646b0795-575e-4533-8c4b-b4c41eb259f5.jpg?v=1782972129&width=1600 | //skylux.eu/cdn/shop/files/E_MH_Installation_instructions_Skylux_PMMA_domes.pdf?v=14496508717816058976 | //skylux.eu/cdn/shop/files/E_TD_Technical_File.zip?v=8884726781087894850 | <body> <p id="isPasted">Looking for a way to bring more natural light into your home or workspace? Then be sure to consider a 400x1400 Skylux skylight! Our skylights are available in various dimensions and materials, allowing you to find the perfect match for your project. Choose from acrylic or polycarbonate, single- or multi-wall, and clear, opal or heatstop versions. In addition, our skylights are also available in both fixed and opening versions.</p> <p>For a full renovation or new build, a curb is required for the correct installation of the skylight. Fortunately, you can also select the curb مباشرة on this page. Whether you are looking for a fixed or opening version, at Skylux we have everything you need to find the perfect skylight for your project.</p> <p>In addition, our skylights are not only a stylish addition to any space, but they also offer excellent thermal and sound insulation. This ensures a more comfortable and energy-efficient home or office. Whether you are planning a renovation or building a new home, choose the reliable, high-quality skylights from Skylux.<br> </p> </body> | spherical-shaped-dome-0400-x-1400-mm | 8162581676309 | 49193113157965
Skylights | Skylight | Skylux | Skylux skylight 40x140 cm | Single-walled (least insulating - 5.17 W/m²K) / Polycarbonate (250 times more impact-resistant than glass) / Clear * just like glass | 82863 | 5412970828631 | 494.9 | Yes | 35-45 | 4.98 | Choose clear or opal or Heatstop | Clear * just like glass | Number of walls | Single-walled (least insulating - 5.17 W/m²K) | Material | Polycarbonate (250 times more impact-resistant than glass) | 400 x 1400 mm | 1400 | 400 |  |  | 0.69 | Rectangular | [9 empty] | D |  |  | For heated areas, we recommend at least a 3-walled skylight for optimal insulation. | Looking for a way to bring more natural light into your home or workspace? Then be sure to consider a 400x1400 Skylux skylight! Our skylights are available in various dimensions and materials, allowing you to find the perfect match for your project. Choose from acrylic or polycarbonate, single- or multi-wall, and clear, opal or heatstop versions. In addition, our skylights are also available in both fixed and opening versions. For a full renovation or new build, a curb is required for the correct installation of the skylight. Fortunately, you can also select the curb مباشرة on this page. Whether you are looking for a fixed or opening version, at Skylux we have everything you need to find the perfect skylight for your project. In addition, our skylights are not only a stylish addition to any space, but they also offer excellent thermal and sound insulation. This ensures a more comfortable and energy-efficient home or office. Whether you are planning a renovation or building a new home, choose the reliable, high-quality skylights from Skylux. | https://skylux.eu/en/products/spherical-shaped-dome-0400-x-1400-mm?variant=49193113289037 | https://skylux.eu/cdn/shop/files/download_25581a8d-2e17-488e-bd3a-2c71f8e8da69.jpg?v=1737477432&width=1600 | https://skylux.eu/cdn/shop/files/Skylux-lichtkoepel-40x140-cm-Lichtkoepel.jpg?v=1737486367&width=1600 | https://skylux.eu/cdn/shop/files/400dc924-54f6-47a2-b966-72acdf505529.webp?v=1782971968&width=1600 | https://skylux.eu/cdn/shop/files/e2602eb5-eb77-4594-9287-8563fa6b1ab1.webp?v=1782972066&width=1600 | https://skylux.eu/cdn/shop/files/646b0795-575e-4533-8c4b-b4c41eb259f5.jpg?v=1782972129&width=1600 | //skylux.eu/cdn/shop/files/E_MH_Installation_instructions_Skylux_PMMA_domes.pdf?v=14496508717816058976 | //skylux.eu/cdn/shop/files/E_TD_Technical_File.zip?v=8884726781087894850 | <body> <p id="isPasted">Looking for a way to bring more natural light into your home or workspace? Then be sure to consider a 400x1400 Skylux skylight! Our skylights are available in various dimensions and materials, allowing you to find the perfect match for your project. Choose from acrylic or polycarbonate, single- or multi-wall, and clear, opal or heatstop versions. In addition, our skylights are also available in both fixed and opening versions.</p> <p>For a full renovation or new build, a curb is required for the correct installation of the skylight. Fortunately, you can also select the curb مباشرة on this page. Whether you are looking for a fixed or opening version, at Skylux we have everything you need to find the perfect skylight for your project.</p> <p>In addition, our skylights are not only a stylish addition to any space, but they also offer excellent thermal and sound insulation. This ensures a more comfortable and energy-efficient home or office. Whether you are planning a renovation or building a new home, choose the reliable, high-quality skylights from Skylux.<br> </p> </body> | spherical-shaped-dome-0400-x-1400-mm | 8162581676309 | 49193113289037
Skylights | Skylight | Skylux | Skylux skylight 40x140 cm | Double-walled (2.90 W/m²K) / Acrylic (10 times more impact-resistant than glass) / Clear * just like glass | 82832 | 5412970828327 | 510.65 | Yes | 35-45 | 5.66 | Choose clear or opal or Heatstop | Clear * just like glass | Number of walls | Double-walled (2.90 W/m²K) | Material | Acrylic (10 times more impact-resistant than glass) | 400 x 1400 mm | 1400 | 400 |  |  | 0.69 | Rectangular | [9 empty] | D |  |  | For heated areas, we recommend at least a 3-walled skylight for optimal insulation. | Looking for a way to bring more natural light into your home or workspace? Then be sure to consider a 400x1400 Skylux skylight! Our skylights are available in various dimensions and materials, allowing you to find the perfect match for your project. Choose from acrylic or polycarbonate, single- or multi-wall, and clear, opal or heatstop versions. In addition, our skylights are also available in both fixed and opening versions. For a full renovation or new build, a curb is required for the correct installation of the skylight. Fortunately, you can also select the curb مباشرة on this page. Whether you are looking for a fixed or opening version, at Skylux we have everything you need to find the perfect skylight for your project. In addition, our skylights are not only a stylish addition to any space, but they also offer excellent thermal and sound insulation. This ensures a more comfortable and energy-efficient home or office. Whether you are planning a renovation or building a new home, choose the reliable, high-quality skylights from Skylux. | https://skylux.eu/en/products/spherical-shaped-dome-0400-x-1400-mm?variant=49193113387341 | https://skylux.eu/cdn/shop/files/download_eb4b9a62-cc9f-4ee4-a53e-d5b3c60451ad.jpg?v=1737477447&width=1600 | https://skylux.eu/cdn/shop/files/Skylux-lichtkoepel-40x140-cm-Lichtkoepel.jpg?v=1737486367&width=1600 | https://skylux.eu/cdn/shop/files/400dc924-54f6-47a2-b966-72acdf505529.webp?v=1782971968&width=1600 | https://skylux.eu/cdn/shop/files/e2602eb5-eb77-4594-9287-8563fa6b1ab1.webp?v=1782972066&width=1600 | https://skylux.eu/cdn/shop/files/646b0795-575e-4533-8c4b-b4c41eb259f5.jpg?v=1782972129&width=1600 | //skylux.eu/cdn/shop/files/E_MH_Installation_instructions_Skylux_PMMA_domes.pdf?v=14496508717816058976 | //skylux.eu/cdn/shop/files/E_TD_Technical_File.zip?v=8884726781087894850 | <body> <p id="isPasted">Looking for a way to bring more natural light into your home or workspace? Then be sure to consider a 400x1400 Skylux skylight! Our skylights are available in various dimensions and materials, allowing you to find the perfect match for your project. Choose from acrylic or polycarbonate, single- or multi-wall, and clear, opal or heatstop versions. In addition, our skylights are also available in both fixed and opening versions.</p> <p>For a full renovation or new build, a curb is required for the correct installation of the skylight. Fortunately, you can also select the curb مباشرة on this page. Whether you are looking for a fixed or opening version, at Skylux we have everything you need to find the perfect skylight for your project.</p> <p>In addition, our skylights are not only a stylish addition to any space, but they also offer excellent thermal and sound insulation. This ensures a more comfortable and energy-efficient home or office. Whether you are planning a renovation or building a new home, choose the reliable, high-quality skylights from Skylux.<br> </p> </body> | spherical-shaped-dome-0400-x-1400-mm | 8162581676309 | 49193113387341
Skylights | Skylight | Skylux | Skylux skylight 40x140 cm | Double-walled (2.90 W/m²K) / Polycarbonate (250 times more impact-resistant than glass) / Clear * just like glass | 82864 | 5412970828648 | 689.7 | Yes | 35-45 | 6.55 | Choose clear or opal or Heatstop | Clear * just like glass | Number of walls | Double-walled (2.90 W/m²K) | Material | Polycarbonate (250 times more impact-resistant than glass) | 400 x 1400 mm | 1400 | 400 |  |  | 0.69 | Rectangular | [9 empty] | D |  |  | For heated areas, we recommend at least a 3-walled skylight for optimal insulation. | Looking for a way to bring more natural light into your home or workspace? Then be sure to consider a 400x1400 Skylux skylight! Our skylights are available in various dimensions and materials, allowing you to find the perfect match for your project. Choose from acrylic or polycarbonate, single- or multi-wall, and clear, opal or heatstop versions. In addition, our skylights are also available in both fixed and opening versions. For a full renovation or new build, a curb is required for the correct installation of the skylight. Fortunately, you can also select the curb مباشرة on this page. Whether you are looking for a fixed or opening version, at Skylux we have everything you need to find the perfect skylight for your project. In addition, our skylights are not only a stylish addition to any space, but they also offer excellent thermal and sound insulation. This ensures a more comfortable and energy-efficient home or office. Whether you are planning a renovation or building a new home, choose the reliable, high-quality skylights from Skylux. | https://skylux.eu/en/products/spherical-shaped-dome-0400-x-1400-mm?variant=49193113485645 | https://skylux.eu/cdn/shop/files/download_ea8559e6-a7da-4de0-8812-3e32650b5cb2.jpg?v=1737477462&width=1600 | https://skylux.eu/cdn/shop/files/Skylux-lichtkoepel-40x140-cm-Lichtkoepel.jpg?v=1737486367&width=1600 | https://skylux.eu/cdn/shop/files/400dc924-54f6-47a2-b966-72acdf505529.webp?v=1782971968&width=1600 | https://skylux.eu/cdn/shop/files/e2602eb5-eb77-4594-9287-8563fa6b1ab1.webp?v=1782972066&width=1600 | https://skylux.eu/cdn/shop/files/646b0795-575e-4533-8c4b-b4c41eb259f5.jpg?v=1782972129&width=1600 | //skylux.eu/cdn/shop/files/E_MH_Installation_instructions_Skylux_PMMA_domes.pdf?v=14496508717816058976 | //skylux.eu/cdn/shop/files/E_TD_Technical_File.zip?v=8884726781087894850 | <body> <p id="isPasted">Looking for a way to bring more natural light into your home or workspace? Then be sure to consider a 400x1400 Skylux skylight! Our skylights are available in various dimensions and materials, allowing you to find the perfect match for your project. Choose from acrylic or polycarbonate, single- or multi-wall, and clear, opal or heatstop versions. In addition, our skylights are also available in both fixed and opening versions.</p> <p>For a full renovation or new build, a curb is required for the correct installation of the skylight. Fortunately, you can also select the curb مباشرة on this page. Whether you are looking for a fixed or opening version, at Skylux we have everything you need to find the perfect skylight for your project.</p> <p>In addition, our skylights are not only a stylish addition to any space, but they also offer excellent thermal and sound insulation. This ensures a more comfortable and energy-efficient home or office. Whether you are planning a renovation or building a new home, choose the reliable, high-quality skylights from Skylux.<br> </p> </body> | spherical-shaped-dome-0400-x-1400-mm | 8162581676309 | 49193113485645
Skylights | Skylight | Skylux | Skylux skylight 40x140 cm | Triple-walled (1.70 W/m²K) Heated space? Choose this version or higher! / Acrylic (10 times more impact-resistant than glass) / Clear * just like glass | 82331 | 5412970823315 | 705.45 | Yes | 35-45 | 10 | Choose clear or opal or Heatstop | Clear * just like glass | Number of walls | Triple-walled (1.70 W/m²K) Heated space? Choose this version or higher! | Material | Acrylic (10 times more impact-resistant than glass) | 400 x 1400 mm | 1400 | 400 |  |  | 0.69 | Rectangular | [9 empty] | D |  |  | For heated areas, we recommend at least a 3-walled skylight for optimal insulation. | Looking for a way to bring more natural light into your home or workspace? Then be sure to consider a 400x1400 Skylux skylight! Our skylights are available in various dimensions and materials, allowing you to find the perfect match for your project. Choose from acrylic or polycarbonate, single- or multi-wall, and clear, opal or heatstop versions. In addition, our skylights are also available in both fixed and opening versions. For a full renovation or new build, a curb is required for the correct installation of the skylight. Fortunately, you can also select the curb مباشرة on this page. Whether you are looking for a fixed or opening version, at Skylux we have everything you need to find the perfect skylight for your project. In addition, our skylights are not only a stylish addition to any space, but they also offer excellent thermal and sound insulation. This ensures a more comfortable and energy-efficient home or office. Whether you are planning a renovation or building a new home, choose the reliable, high-quality skylights from Skylux. | https://skylux.eu/en/products/spherical-shaped-dome-0400-x-1400-mm?variant=49193113616717 | https://skylux.eu/cdn/shop/files/download_7d9c102e-4444-4737-aae0-6bb5a5f34b27.jpg?v=1737477486&width=1600 | https://skylux.eu/cdn/shop/files/Skylux-lichtkoepel-40x140-cm-Lichtkoepel.jpg?v=1737486367&width=1600 | https://skylux.eu/cdn/shop/files/400dc924-54f6-47a2-b966-72acdf505529.webp?v=1782971968&width=1600 | https://skylux.eu/cdn/shop/files/e2602eb5-eb77-4594-9287-8563fa6b1ab1.webp?v=1782972066&width=1600 | https://skylux.eu/cdn/shop/files/646b0795-575e-4533-8c4b-b4c41eb259f5.jpg?v=1782972129&width=1600 | //skylux.eu/cdn/shop/files/E_MH_Installation_instructions_Skylux_PMMA_domes.pdf?v=14496508717816058976 | //skylux.eu/cdn/shop/files/E_TD_Technical_File.zip?v=8884726781087894850 | <body> <p id="isPasted">Looking for a way to bring more natural light into your home or workspace? Then be sure to consider a 400x1400 Skylux skylight! Our skylights are available in various dimensions and materials, allowing you to find the perfect match for your project. Choose from acrylic or polycarbonate, single- or multi-wall, and clear, opal or heatstop versions. In addition, our skylights are also available in both fixed and opening versions.</p> <p>For a full renovation or new build, a curb is required for the correct installation of the skylight. Fortunately, you can also select the curb مباشرة on this page. Whether you are looking for a fixed or opening version, at Skylux we have everything you need to find the perfect skylight for your project.</p> <p>In addition, our skylights are not only a stylish addition to any space, but they also offer excellent thermal and sound insulation. This ensures a more comfortable and energy-efficient home or office. Whether you are planning a renovation or building a new home, choose the reliable, high-quality skylights from Skylux.<br> </p> </body> | spherical-shaped-dome-0400-x-1400-mm | 8162581676309 | 49193113616717
Skylights | Skylight | Skylux | Skylux skylight 40x140 cm | Triple-walled (1.70 W/m²K) Heated space? Choose this version or higher! / Polycarbonate (250 times more impact-resistant than glass) / Clear * just like glass | 82870 | 5412970828709 | 884.55 | Yes | 35-45 | 12.26 | Choose clear or opal or Heatstop | Clear * just like glass | Number of walls | Triple-walled (1.70 W/m²K) Heated space? Choose this version or higher! | Material | Polycarbonate (250 times more impact-resistant than glass) | 400 x 1400 mm | 1400 | 400 |  |  | 0.69 | Rectangular | [9 empty] | D |  |  | For heated areas, we recommend at least a 3-walled skylight for optimal insulation. | Looking for a way to bring more natural light into your home or workspace? Then be sure to consider a 400x1400 Skylux skylight! Our skylights are available in various dimensions and materials, allowing you to find the perfect match for your project. Choose from acrylic or polycarbonate, single- or multi-wall, and clear, opal or heatstop versions. In addition, our skylights are also available in both fixed and opening versions. For a full renovation or new build, a curb is required for the correct installation of the skylight. Fortunately, you can also select the curb مباشرة on this page. Whether you are looking for a fixed or opening version, at Skylux we have everything you need to find the perfect skylight for your project. In addition, our skylights are not only a stylish addition to any space, but they also offer excellent thermal and sound insulation. This ensures a more comfortable and energy-efficient home or office. Whether you are planning a renovation or building a new home, choose the reliable, high-quality skylights from Skylux. | https://skylux.eu/en/products/spherical-shaped-dome-0400-x-1400-mm?variant=49193113747789 | https://skylux.eu/cdn/shop/files/download_a0b2b12a-9ec0-4b9f-b0b2-daee3fff67f1.jpg?v=1737477501&width=1600 | https://skylux.eu/cdn/shop/files/Skylux-lichtkoepel-40x140-cm-Lichtkoepel.jpg?v=1737486367&width=1600 | https://skylux.eu/cdn/shop/files/400dc924-54f6-47a2-b966-72acdf505529.webp?v=1782971968&width=1600 | https://skylux.eu/cdn/shop/files/e2602eb5-eb77-4594-9287-8563fa6b1ab1.webp?v=1782972066&width=1600 | https://skylux.eu/cdn/shop/files/646b0795-575e-4533-8c4b-b4c41eb259f5.jpg?v=1782972129&width=1600 | //skylux.eu/cdn/shop/files/E_MH_Installation_instructions_Skylux_PMMA_domes.pdf?v=14496508717816058976 | //skylux.eu/cdn/shop/files/E_TD_Technical_File.zip?v=8884726781087894850 | <body> <p id="isPasted">Looking for a way to bring more natural light into your home or workspace? Then be sure to consider a 400x1400 Skylux skylight! Our skylights are available in various dimensions and materials, allowing you to find the perfect match for your project. Choose from acrylic or polycarbonate, single- or multi-wall, and clear, opal or heatstop versions. In addition, our skylights are also available in both fixed and opening versions.</p> <p>For a full renovation or new build, a curb is required for the correct installation of the skylight. Fortunately, you can also select the curb مباشرة on this page. Whether you are looking for a fixed or opening version, at Skylux we have everything you need to find the perfect skylight for your project.</p> <p>In addition, our skylights are not only a stylish addition to any space, but they also offer excellent thermal and sound insulation. This ensures a more comfortable and energy-efficient home or office. Whether you are planning a renovation or building a new home, choose the reliable, high-quality skylights from Skylux.<br> </p> </body> | spherical-shaped-dome-0400-x-1400-mm | 8162581676309 | 49193113747789
Skylights | Skylight | Skylux | Skylux skylight 40x140 cm | Four-walled (1.28 W/m²K) / Acrylic (10 times more impact-resistant than glass) / Clear * just like glass | 82835 | 5412970828358 | 900.25 | Yes | 35-45 | 11.77 | Choose clear or opal or Heatstop | Clear * just like glass | Number of walls | Four-walled (1.28 W/m²K) | Material | Acrylic (10 times more impact-resistant than glass) | 400 x 1400 mm | 1400 | 400 |  |  | 0.69 | Rectangular | [9 empty] | D |  |  | For heated areas, we recommend at least a 3-walled skylight for optimal insulation. | Looking for a way to bring more natural light into your home or workspace? Then be sure to consider a 400x1400 Skylux skylight! Our skylights are available in various dimensions and materials, allowing you to find the perfect match for your project. Choose from acrylic or polycarbonate, single- or multi-wall, and clear, opal or heatstop versions. In addition, our skylights are also available in both fixed and opening versions. For a full renovation or new build, a curb is required for the correct installation of the skylight. Fortunately, you can also select the curb مباشرة on this page. Whether you are looking for a fixed or opening version, at Skylux we have everything you need to find the perfect skylight for your project. In addition, our skylights are not only a stylish addition to any space, but they also offer excellent thermal and sound insulation. This ensures a more comfortable and energy-efficient home or office. Whether you are planning a renovation or building a new home, choose the reliable, high-quality skylights from Skylux. | https://skylux.eu/en/products/spherical-shaped-dome-0400-x-1400-mm?variant=49193113878861 | https://skylux.eu/cdn/shop/files/download_98597649-0574-439a-bbf7-00907c0f1a60.jpg?v=1737477524&width=1600 | https://skylux.eu/cdn/shop/files/Skylux-lichtkoepel-40x140-cm-Lichtkoepel.jpg?v=1737486367&width=1600 | https://skylux.eu/cdn/shop/files/400dc924-54f6-47a2-b966-72acdf505529.webp?v=1782971968&width=1600 | https://skylux.eu/cdn/shop/files/e2602eb5-eb77-4594-9287-8563fa6b1ab1.webp?v=1782972066&width=1600 | https://skylux.eu/cdn/shop/files/646b0795-575e-4533-8c4b-b4c41eb259f5.jpg?v=1782972129&width=1600 | //skylux.eu/cdn/shop/files/E_MH_Installation_instructions_Skylux_PMMA_domes.pdf?v=14496508717816058976 | //skylux.eu/cdn/shop/files/E_TD_Technical_File.zip?v=8884726781087894850 | <body> <p id="isPasted">Looking for a way to bring more natural light into your home or workspace? Then be sure to consider a 400x1400 Skylux skylight! Our skylights are available in various dimensions and materials, allowing you to find the perfect match for your project. Choose from acrylic or polycarbonate, single- or multi-wall, and clear, opal or heatstop versions. In addition, our skylights are also available in both fixed and opening versions.</p> <p>For a full renovation or new build, a curb is required for the correct installation of the skylight. Fortunately, you can also select the curb مباشرة on this page. Whether you are looking for a fixed or opening version, at Skylux we have everything you need to find the perfect skylight for your project.</p> <p>In addition, our skylights are not only a stylish addition to any space, but they also offer excellent thermal and sound insulation. This ensures a more comfortable and energy-efficient home or office. Whether you are planning a renovation or building a new home, choose the reliable, high-quality skylights from Skylux.<br> </p> </body> | spherical-shaped-dome-0400-x-1400-mm | 8162581676309 | 49193113878861
Skylights | Skylight | Skylux | Skylux skylight 40x140 cm | Four-walled (1.28 W/m²K) / Polycarbonate (250 times more impact-resistant than glass) / Clear * just like glass | 82868 | 5412970828686 | 1079.35 | Yes | 35-45 | 16.1 | Choose clear or opal or Heatstop | Clear * just like glass | Number of walls | Four-walled (1.28 W/m²K) | Material | Polycarbonate (250 times more impact-resistant than glass) | 400 x 1400 mm | 1400 | 400 |  |  | 0.69 | Rectangular | [9 empty] | D |  |  | For heated areas, we recommend at least a 3-walled skylight for optimal insulation. | Looking for a way to bring more natural light into your home or workspace? Then be sure to consider a 400x1400 Skylux skylight! Our skylights are available in various dimensions and materials, allowing you to find the perfect match for your project. Choose from acrylic or polycarbonate, single- or multi-wall, and clear, opal or heatstop versions. In addition, our skylights are also available in both fixed and opening versions. For a full renovation or new build, a curb is required for the correct installation of the skylight. Fortunately, you can also select the curb مباشرة on this page. Whether you are looking for a fixed or opening version, at Skylux we have everything you need to find the perfect skylight for your project. In addition, our skylights are not only a stylish addition to any space, but they also offer excellent thermal and sound insulation. This ensures a more comfortable and energy-efficient home or office. Whether you are planning a renovation or building a new home, choose the reliable, high-quality skylights from Skylux. | https://skylux.eu/en/products/spherical-shaped-dome-0400-x-1400-mm?variant=49193113977165 | https://skylux.eu/cdn/shop/files/download_db0c57a9-fdbd-42c1-a332-010bdc43c3a1.jpg?v=1737477539&width=1600 | https://skylux.eu/cdn/shop/files/Skylux-lichtkoepel-40x140-cm-Lichtkoepel.jpg?v=1737486367&width=1600 | https://skylux.eu/cdn/shop/files/400dc924-54f6-47a2-b966-72acdf505529.webp?v=1782971968&width=1600 | https://skylux.eu/cdn/shop/files/e2602eb5-eb77-4594-9287-8563fa6b1ab1.webp?v=1782972066&width=1600 | https://skylux.eu/cdn/shop/files/646b0795-575e-4533-8c4b-b4c41eb259f5.jpg?v=1782972129&width=1600 | //skylux.eu/cdn/shop/files/E_MH_Installation_instructions_Skylux_PMMA_domes.pdf?v=14496508717816058976 | //skylux.eu/cdn/shop/files/E_TD_Technical_File.zip?v=8884726781087894850 | <body> <p id="isPasted">Looking for a way to bring more natural light into your home or workspace? Then be sure to consider a 400x1400 Skylux skylight! Our skylights are available in various dimensions and materials, allowing you to find the perfect match for your project. Choose from acrylic or polycarbonate, single- or multi-wall, and clear, opal or heatstop versions. In addition, our skylights are also available in both fixed and opening versions.</p> <p>For a full renovation or new build, a curb is required for the correct installation of the skylight. Fortunately, you can also select the curb مباشرة on this page. Whether you are looking for a fixed or opening version, at Skylux we have everything you need to find the perfect skylight for your project.</p> <p>In addition, our skylights are not only a stylish addition to any space, but they also offer excellent thermal and sound insulation. This ensures a more comfortable and energy-efficient home or office. Whether you are planning a renovation or building a new home, choose the reliable, high-quality skylights from Skylux.<br> </p> </body> | spherical-shaped-dome-0400-x-1400-mm | 8162581676309 | 49193113977165
Skylights | Skylight | Skylux | Skylux skylight 40x140 cm | Five-walled (0.99 W/m²K) / Acrylic (10 times more impact-resistant than glass) / Clear * just like glass | 82837 | 5412970828372 | 1095.05 | Yes | 35-45 | 14.78 | Choose clear or opal or Heatstop | Clear * just like glass | Number of walls | Five-walled (0.99 W/m²K) | Material | Acrylic (10 times more impact-resistant than glass) | 400 x 1400 mm | 1400 | 400 |  |  | 0.69 | Rectangular | [9 empty] | D |  |  | For heated areas, we recommend at least a 3-walled skylight for optimal insulation. | Looking for a way to bring more natural light into your home or workspace? Then be sure to consider a 400x1400 Skylux skylight! Our skylights are available in various dimensions and materials, allowing you to find the perfect match for your project. Choose from acrylic or polycarbonate, single- or multi-wall, and clear, opal or heatstop versions. In addition, our skylights are also available in both fixed and opening versions. For a full renovation or new build, a curb is required for the correct installation of the skylight. Fortunately, you can also select the curb مباشرة on this page. Whether you are looking for a fixed or opening version, at Skylux we have everything you need to find the perfect skylight for your project. In addition, our skylights are not only a stylish addition to any space, but they also offer excellent thermal and sound insulation. This ensures a more comfortable and energy-efficient home or office. Whether you are planning a renovation or building a new home, choose the reliable, high-quality skylights from Skylux. | https://skylux.eu/en/products/spherical-shaped-dome-0400-x-1400-mm?variant=49193114141005 | https://skylux.eu/cdn/shop/files/download_38e9e3ff-136a-41a7-8940-39e98201107c.jpg?v=1737477561&width=1600 | https://skylux.eu/cdn/shop/files/Skylux-lichtkoepel-40x140-cm-Lichtkoepel.jpg?v=1737486367&width=1600 | https://skylux.eu/cdn/shop/files/400dc924-54f6-47a2-b966-72acdf505529.webp?v=1782971968&width=1600 | https://skylux.eu/cdn/shop/files/e2602eb5-eb77-4594-9287-8563fa6b1ab1.webp?v=1782972066&width=1600 | https://skylux.eu/cdn/shop/files/646b0795-575e-4533-8c4b-b4c41eb259f5.jpg?v=1782972129&width=1600 | //skylux.eu/cdn/shop/files/E_MH_Installation_instructions_Skylux_PMMA_domes.pdf?v=14496508717816058976 | //skylux.eu/cdn/shop/files/E_TD_Technical_File.zip?v=8884726781087894850 | <body> <p id="isPasted">Looking for a way to bring more natural light into your home or workspace? Then be sure to consider a 400x1400 Skylux skylight! Our skylights are available in various dimensions and materials, allowing you to find the perfect match for your project. Choose from acrylic or polycarbonate, single- or multi-wall, and clear, opal or heatstop versions. In addition, our skylights are also available in both fixed and opening versions.</p> <p>For a full renovation or new build, a curb is required for the correct installation of the skylight. Fortunately, you can also select the curb مباشرة on this page. Whether you are looking for a fixed or opening version, at Skylux we have everything you need to find the perfect skylight for your project.</p> <p>In addition, our skylights are not only a stylish addition to any space, but they also offer excellent thermal and sound insulation. This ensures a more comfortable and energy-efficient home or office. Whether you are planning a renovation or building a new home, choose the reliable, high-quality skylights from Skylux.<br> </p> </body> | spherical-shaped-dome-0400-x-1400-mm | 8162581676309 | 49193114141005
Skylights | Skylight | Skylux | Skylux skylight 40x140 cm | Single-walled (least insulating - 5.17 W/m²K) / Acrylic (10 times more impact-resistant than glass) / Opal * (milk glass) non transparent | 82831 | 5412970828310 | 315.85 | Yes | 35-45 | 3.97 | Choose clear or opal or Heatstop | Opal * (milk glass) non transparent | Number of walls | Single-walled (least insulating - 5.17 W/m²K) | Material | Acrylic (10 times more impact-resistant than glass) | 400 x 1400 mm | 1400 | 400 |  |  | 0.69 | Rectangular | [9 empty] | D |  |  | For heated areas, we recommend at least a 3-walled skylight for optimal insulation. | Looking for a way to bring more natural light into your home or workspace? Then be sure to consider a 400x1400 Skylux skylight! Our skylights are available in various dimensions and materials, allowing you to find the perfect match for your project. Choose from acrylic or polycarbonate, single- or multi-wall, and clear, opal or heatstop versions. In addition, our skylights are also available in both fixed and opening versions. For a full renovation or new build, a curb is required for the correct installation of the skylight. Fortunately, you can also select the curb مباشرة on this page. Whether you are looking for a fixed or opening version, at Skylux we have everything you need to find the perfect skylight for your project. In addition, our skylights are not only a stylish addition to any space, but they also offer excellent thermal and sound insulation. This ensures a more comfortable and energy-efficient home or office. Whether you are planning a renovation or building a new home, choose the reliable, high-quality skylights from Skylux. | https://skylux.eu/en/products/spherical-shaped-dome-0400-x-1400-mm?variant=49193113190733 | https://skylux.eu/cdn/shop/files/download_f657bc9a-0426-4718-bdab-fdf87b335c80.jpg?v=1737477424&width=1600 | https://skylux.eu/cdn/shop/files/Skylux-lichtkoepel-40x140-cm-Lichtkoepel.jpg?v=1737486367&width=1600 | https://skylux.eu/cdn/shop/files/400dc924-54f6-47a2-b966-72acdf505529.webp?v=1782971968&width=1600 | https://skylux.eu/cdn/shop/files/e2602eb5-eb77-4594-9287-8563fa6b1ab1.webp?v=1782972066&width=1600 | https://skylux.eu/cdn/shop/files/646b0795-575e-4533-8c4b-b4c41eb259f5.jpg?v=1782972129&width=1600 | //skylux.eu/cdn/shop/files/E_MH_Installation_instructions_Skylux_PMMA_domes.pdf?v=14496508717816058976 | //skylux.eu/cdn/shop/files/E_TD_Technical_File.zip?v=8884726781087894850 | <body> <p id="isPasted">Looking for a way to bring more natural light into your home or workspace? Then be sure to consider a 400x1400 Skylux skylight! Our skylights are available in various dimensions and materials, allowing you to find the perfect match for your project. Choose from acrylic or polycarbonate, single- or multi-wall, and clear, opal or heatstop versions. In addition, our skylights are also available in both fixed and opening versions.</p> <p>For a full renovation or new build, a curb is required for the correct installation of the skylight. Fortunately, you can also select the curb مباشرة on this page. Whether you are looking for a fixed or opening version, at Skylux we have everything you need to find the perfect skylight for your project.</p> <p>In addition, our skylights are not only a stylish addition to any space, but they also offer excellent thermal and sound insulation. This ensures a more comfortable and energy-efficient home or office. Whether you are planning a renovation or building a new home, choose the reliable, high-quality skylights from Skylux.<br> </p> </body> | spherical-shaped-dome-0400-x-1400-mm | 8162581676309 | 49193113190733
Skylights | Skylight | Skylux | Skylux skylight 40x140 cm | Double-walled (2.90 W/m²K) / Acrylic (10 times more impact-resistant than glass) / Opal * (milk glass) non transparent | 82833 | 5412970828334 | 510.65 | Yes | 35-45 | 5.61 | Choose clear or opal or Heatstop | Opal * (milk glass) non transparent | Number of walls | Double-walled (2.90 W/m²K) | Material | Acrylic (10 times more impact-resistant than glass) | 400 x 1400 mm | 1400 | 400 |  |  | 0.69 | Rectangular | [9 empty] | D |  |  | For heated areas, we recommend at least a 3-walled skylight for optimal insulation. | Looking for a way to bring more natural light into your home or workspace? Then be sure to consider a 400x1400 Skylux skylight! Our skylights are available in various dimensions and materials, allowing you to find the perfect match for your project. Choose from acrylic or polycarbonate, single- or multi-wall, and clear, opal or heatstop versions. In addition, our skylights are also available in both fixed and opening versions. For a full renovation or new build, a curb is required for the correct installation of the skylight. Fortunately, you can also select the curb مباشرة on this page. Whether you are looking for a fixed or opening version, at Skylux we have everything you need to find the perfect skylight for your project. In addition, our skylights are not only a stylish addition to any space, but they also offer excellent thermal and sound insulation. This ensures a more comfortable and energy-efficient home or office. Whether you are planning a renovation or building a new home, choose the reliable, high-quality skylights from Skylux. | https://skylux.eu/en/products/spherical-shaped-dome-0400-x-1400-mm?variant=49193113420109 | https://skylux.eu/cdn/shop/files/download_e5286c51-2063-4a19-804c-a161fe92ad2a.jpg?v=1737477454&width=1600 | https://skylux.eu/cdn/shop/files/Skylux-lichtkoepel-40x140-cm-Lichtkoepel.jpg?v=1737486367&width=1600 | https://skylux.eu/cdn/shop/files/400dc924-54f6-47a2-b966-72acdf505529.webp?v=1782971968&width=1600 | https://skylux.eu/cdn/shop/files/e2602eb5-eb77-4594-9287-8563fa6b1ab1.webp?v=1782972066&width=1600 | https://skylux.eu/cdn/shop/files/646b0795-575e-4533-8c4b-b4c41eb259f5.jpg?v=1782972129&width=1600 | //skylux.eu/cdn/shop/files/E_MH_Installation_instructions_Skylux_PMMA_domes.pdf?v=14496508717816058976 | //skylux.eu/cdn/shop/files/E_TD_Technical_File.zip?v=8884726781087894850 | <body> <p id="isPasted">Looking for a way to bring more natural light into your home or workspace? Then be sure to consider a 400x1400 Skylux skylight! Our skylights are available in various dimensions and materials, allowing you to find the perfect match for your project. Choose from acrylic or polycarbonate, single- or multi-wall, and clear, opal or heatstop versions. In addition, our skylights are also available in both fixed and opening versions.</p> <p>For a full renovation or new build, a curb is required for the correct installation of the skylight. Fortunately, you can also select the curb مباشرة on this page. Whether you are looking for a fixed or opening version, at Skylux we have everything you need to find the perfect skylight for your project.</p> <p>In addition, our skylights are not only a stylish addition to any space, but they also offer excellent thermal and sound insulation. This ensures a more comfortable and energy-efficient home or office. Whether you are planning a renovation or building a new home, choose the reliable, high-quality skylights from Skylux.<br> </p> </body> | spherical-shaped-dome-0400-x-1400-mm | 8162581676309 | 49193113420109
Skylights | Skylight | Skylux | Skylux skylight 40x140 cm | Double-walled (2.90 W/m²K) / Polycarbonate (250 times more impact-resistant than glass) / Opal * (milk glass) non transparent | 82865 | 5412970828655 | 689.7 | Yes | 35-45 | 6.7 | Choose clear or opal or Heatstop | Opal * (milk glass) non transparent | Number of walls | Double-walled (2.90 W/m²K) | Material | Polycarbonate (250 times more impact-resistant than glass) | 400 x 1400 mm | 1400 | 400 |  |  | 0.69 | Rectangular | [9 empty] | D |  |  | For heated areas, we recommend at least a 3-walled skylight for optimal insulation. | Looking for a way to bring more natural light into your home or workspace? Then be sure to consider a 400x1400 Skylux skylight! Our skylights are available in various dimensions and materials, allowing you to find the perfect match for your project. Choose from acrylic or polycarbonate, single- or multi-wall, and clear, opal or heatstop versions. In addition, our skylights are also available in both fixed and opening versions. For a full renovation or new build, a curb is required for the correct installation of the skylight. Fortunately, you can also select the curb مباشرة on this page. Whether you are looking for a fixed or opening version, at Skylux we have everything you need to find the perfect skylight for your project. In addition, our skylights are not only a stylish addition to any space, but they also offer excellent thermal and sound insulation. This ensures a more comfortable and energy-efficient home or office. Whether you are planning a renovation or building a new home, choose the reliable, high-quality skylights from Skylux. | https://skylux.eu/en/products/spherical-shaped-dome-0400-x-1400-mm?variant=49193113518413 | https://skylux.eu/cdn/shop/files/download_ec519594-4f2d-4ddb-8544-0a6e46fccc20.jpg?v=1737477470&width=1600 | https://skylux.eu/cdn/shop/files/Skylux-lichtkoepel-40x140-cm-Lichtkoepel.jpg?v=1737486367&width=1600 | https://skylux.eu/cdn/shop/files/400dc924-54f6-47a2-b966-72acdf505529.webp?v=1782971968&width=1600 | https://skylux.eu/cdn/shop/files/e2602eb5-eb77-4594-9287-8563fa6b1ab1.webp?v=1782972066&width=1600 | https://skylux.eu/cdn/shop/files/646b0795-575e-4533-8c4b-b4c41eb259f5.jpg?v=1782972129&width=1600 | //skylux.eu/cdn/shop/files/E_MH_Installation_instructions_Skylux_PMMA_domes.pdf?v=14496508717816058976 | //skylux.eu/cdn/shop/files/E_TD_Technical_File.zip?v=8884726781087894850 | <body> <p id="isPasted">Looking for a way to bring more natural light into your home or workspace? Then be sure to consider a 400x1400 Skylux skylight! Our skylights are available in various dimensions and materials, allowing you to find the perfect match for your project. Choose from acrylic or polycarbonate, single- or multi-wall, and clear, opal or heatstop versions. In addition, our skylights are also available in both fixed and opening versions.</p> <p>For a full renovation or new build, a curb is required for the correct installation of the skylight. Fortunately, you can also select the curb مباشرة on this page. Whether you are looking for a fixed or opening version, at Skylux we have everything you need to find the perfect skylight for your project.</p> <p>In addition, our skylights are not only a stylish addition to any space, but they also offer excellent thermal and sound insulation. This ensures a more comfortable and energy-efficient home or office. Whether you are planning a renovation or building a new home, choose the reliable, high-quality skylights from Skylux.<br> </p> </body> | spherical-shaped-dome-0400-x-1400-mm | 8162581676309 | 49193113518413
Skylights | Skylight | Skylux | Skylux skylight 40x140 cm | Triple-walled (1.70 W/m²K) Heated space? Choose this version or higher! / Acrylic (10 times more impact-resistant than glass) / Opal * (milk glass) non transparent | 82834 | 5412970828341 | 705.45 | Yes | 35-45 | 7.22 | Choose clear or opal or Heatstop | Opal * (milk glass) non transparent | Number of walls | Triple-walled (1.70 W/m²K) Heated space? Choose this version or higher! | Material | Acrylic (10 times more impact-resistant than glass) | 400 x 1400 mm | 1400 | 400 |  |  | 0.69 | Rectangular | [9 empty] | D |  |  | For heated areas, we recommend at least a 3-walled skylight for optimal insulation. | Looking for a way to bring more natural light into your home or workspace? Then be sure to consider a 400x1400 Skylux skylight! Our skylights are available in various dimensions and materials, allowing you to find the perfect match for your project. Choose from acrylic or polycarbonate, single- or multi-wall, and clear, opal or heatstop versions. In addition, our skylights are also available in both fixed and opening versions. For a full renovation or new build, a curb is required for the correct installation of the skylight. Fortunately, you can also select the curb مباشرة on this page. Whether you are looking for a fixed or opening version, at Skylux we have everything you need to find the perfect skylight for your project. In addition, our skylights are not only a stylish addition to any space, but they also offer excellent thermal and sound insulation. This ensures a more comfortable and energy-efficient home or office. Whether you are planning a renovation or building a new home, choose the reliable, high-quality skylights from Skylux. | https://skylux.eu/en/products/spherical-shaped-dome-0400-x-1400-mm?variant=49193113682253 | https://skylux.eu/cdn/shop/files/download_58e4b9a7-57cc-40bf-bf1b-781ac0590efd.jpg?v=1737477494&width=1600 | https://skylux.eu/cdn/shop/files/Skylux-lichtkoepel-40x140-cm-Lichtkoepel.jpg?v=1737486367&width=1600 | https://skylux.eu/cdn/shop/files/400dc924-54f6-47a2-b966-72acdf505529.webp?v=1782971968&width=1600 | https://skylux.eu/cdn/shop/files/e2602eb5-eb77-4594-9287-8563fa6b1ab1.webp?v=1782972066&width=1600 | https://skylux.eu/cdn/shop/files/646b0795-575e-4533-8c4b-b4c41eb259f5.jpg?v=1782972129&width=1600 | //skylux.eu/cdn/shop/files/E_MH_Installation_instructions_Skylux_PMMA_domes.pdf?v=14496508717816058976 | //skylux.eu/cdn/shop/files/E_TD_Technical_File.zip?v=8884726781087894850 | <body> <p id="isPasted">Looking for a way to bring more natural light into your home or workspace? Then be sure to consider a 400x1400 Skylux skylight! Our skylights are available in various dimensions and materials, allowing you to find the perfect match for your project. Choose from acrylic or polycarbonate, single- or multi-wall, and clear, opal or heatstop versions. In addition, our skylights are also available in both fixed and opening versions.</p> <p>For a full renovation or new build, a curb is required for the correct installation of the skylight. Fortunately, you can also select the curb مباشرة on this page. Whether you are looking for a fixed or opening version, at Skylux we have everything you need to find the perfect skylight for your project.</p> <p>In addition, our skylights are not only a stylish addition to any space, but they also offer excellent thermal and sound insulation. This ensures a more comfortable and energy-efficient home or office. Whether you are planning a renovation or building a new home, choose the reliable, high-quality skylights from Skylux.<br> </p> </body> | spherical-shaped-dome-0400-x-1400-mm | 8162581676309 | 49193113682253
Skylights | Skylight | Skylux | Skylux skylight 40x140 cm | Triple-walled (1.70 W/m²K) Heated space? Choose this version or higher! / Polycarbonate (250 times more impact-resistant than glass) / Opal * (milk glass) non transparent | 82869 | 5412970828693 | 884.55 | Yes | 35-45 | 12.24 | Choose clear or opal or Heatstop | Opal * (milk glass) non transparent | Number of walls | Triple-walled (1.70 W/m²K) Heated space? Choose this version or higher! | Material | Polycarbonate (250 times more impact-resistant than glass) | 400 x 1400 mm | 1400 | 400 |  |  | 0.69 | Rectangular | [9 empty] | D |  |  | For heated areas, we recommend at least a 3-walled skylight for optimal insulation. | Looking for a way to bring more natural light into your home or workspace? Then be sure to consider a 400x1400 Skylux skylight! Our skylights are available in various dimensions and materials, allowing you to find the perfect match for your project. Choose from acrylic or polycarbonate, single- or multi-wall, and clear, opal or heatstop versions. In addition, our skylights are also available in both fixed and opening versions. For a full renovation or new build, a curb is required for the correct installation of the skylight. Fortunately, you can also select the curb مباشرة on this page. Whether you are looking for a fixed or opening version, at Skylux we have everything you need to find the perfect skylight for your project. In addition, our skylights are not only a stylish addition to any space, but they also offer excellent thermal and sound insulation. This ensures a more comfortable and energy-efficient home or office. Whether you are planning a renovation or building a new home, choose the reliable, high-quality skylights from Skylux. | https://skylux.eu/en/products/spherical-shaped-dome-0400-x-1400-mm?variant=49193113780557 | https://skylux.eu/cdn/shop/files/download_a36536a3-0f74-4cfa-9995-068bbf6a55ab.jpg?v=1737477509&width=1600 | https://skylux.eu/cdn/shop/files/Skylux-lichtkoepel-40x140-cm-Lichtkoepel.jpg?v=1737486367&width=1600 | https://skylux.eu/cdn/shop/files/400dc924-54f6-47a2-b966-72acdf505529.webp?v=1782971968&width=1600 | https://skylux.eu/cdn/shop/files/e2602eb5-eb77-4594-9287-8563fa6b1ab1.webp?v=1782972066&width=1600 | https://skylux.eu/cdn/shop/files/646b0795-575e-4533-8c4b-b4c41eb259f5.jpg?v=1782972129&width=1600 | //skylux.eu/cdn/shop/files/E_MH_Installation_instructions_Skylux_PMMA_domes.pdf?v=14496508717816058976 | //skylux.eu/cdn/shop/files/E_TD_Technical_File.zip?v=8884726781087894850 | <body> <p id="isPasted">Looking for a way to bring more natural light into your home or workspace? Then be sure to consider a 400x1400 Skylux skylight! Our skylights are available in various dimensions and materials, allowing you to find the perfect match for your project. Choose from acrylic or polycarbonate, single- or multi-wall, and clear, opal or heatstop versions. In addition, our skylights are also available in both fixed and opening versions.</p> <p>For a full renovation or new build, a curb is required for the correct installation of the skylight. Fortunately, you can also select the curb مباشرة on this page. Whether you are looking for a fixed or opening version, at Skylux we have everything you need to find the perfect skylight for your project.</p> <p>In addition, our skylights are not only a stylish addition to any space, but they also offer excellent thermal and sound insulation. This ensures a more comfortable and energy-efficient home or office. Whether you are planning a renovation or building a new home, choose the reliable, high-quality skylights from Skylux.<br> </p> </body> | spherical-shaped-dome-0400-x-1400-mm | 8162581676309 | 49193113780557
Skylights | Skylight | Skylux | Skylux skylight 40x140 cm | Four-walled (1.28 W/m²K) / Acrylic (10 times more impact-resistant than glass) / Opal * (milk glass) non transparent | 82836 | 5412970828365 | 900.25 | Yes | 35-45 | 10.45 | Choose clear or opal or Heatstop | Opal * (milk glass) non transparent | Number of walls | Four-walled (1.28 W/m²K) | Material | Acrylic (10 times more impact-resistant than glass) | 400 x 1400 mm | 1400 | 400 |  |  | 0.69 | Rectangular | [9 empty] | D |  |  | For heated areas, we recommend at least a 3-walled skylight for optimal insulation. | Looking for a way to bring more natural light into your home or workspace? Then be sure to consider a 400x1400 Skylux skylight! Our skylights are available in various dimensions and materials, allowing you to find the perfect match for your project. Choose from acrylic or polycarbonate, single- or multi-wall, and clear, opal or heatstop versions. In addition, our skylights are also available in both fixed and opening versions. For a full renovation or new build, a curb is required for the correct installation of the skylight. Fortunately, you can also select the curb مباشرة on this page. Whether you are looking for a fixed or opening version, at Skylux we have everything you need to find the perfect skylight for your project. In addition, our skylights are not only a stylish addition to any space, but they also offer excellent thermal and sound insulation. This ensures a more comfortable and energy-efficient home or office. Whether you are planning a renovation or building a new home, choose the reliable, high-quality skylights from Skylux. | https://skylux.eu/en/products/spherical-shaped-dome-0400-x-1400-mm?variant=49193113944397 | https://skylux.eu/cdn/shop/files/download_bda35077-31ba-456f-8a9d-795b290d9599.jpg?v=1737477532&width=1600 | https://skylux.eu/cdn/shop/files/Skylux-lichtkoepel-40x140-cm-Lichtkoepel.jpg?v=1737486367&width=1600 | https://skylux.eu/cdn/shop/files/400dc924-54f6-47a2-b966-72acdf505529.webp?v=1782971968&width=1600 | https://skylux.eu/cdn/shop/files/e2602eb5-eb77-4594-9287-8563fa6b1ab1.webp?v=1782972066&width=1600 | https://skylux.eu/cdn/shop/files/646b0795-575e-4533-8c4b-b4c41eb259f5.jpg?v=1782972129&width=1600 | //skylux.eu/cdn/shop/files/E_MH_Installation_instructions_Skylux_PMMA_domes.pdf?v=14496508717816058976 | //skylux.eu/cdn/shop/files/E_TD_Technical_File.zip?v=8884726781087894850 | <body> <p id="isPasted">Looking for a way to bring more natural light into your home or workspace? Then be sure to consider a 400x1400 Skylux skylight! Our skylights are available in various dimensions and materials, allowing you to find the perfect match for your project. Choose from acrylic or polycarbonate, single- or multi-wall, and clear, opal or heatstop versions. In addition, our skylights are also available in both fixed and opening versions.</p> <p>For a full renovation or new build, a curb is required for the correct installation of the skylight. Fortunately, you can also select the curb مباشرة on this page. Whether you are looking for a fixed or opening version, at Skylux we have everything you need to find the perfect skylight for your project.</p> <p>In addition, our skylights are not only a stylish addition to any space, but they also offer excellent thermal and sound insulation. This ensures a more comfortable and energy-efficient home or office. Whether you are planning a renovation or building a new home, choose the reliable, high-quality skylights from Skylux.<br> </p> </body> | spherical-shaped-dome-0400-x-1400-mm | 8162581676309 | 49193113944397
Skylights | Skylight | Skylux | Skylux skylight 40x140 cm | Four-walled (1.28 W/m²K) / Polycarbonate (250 times more impact-resistant than glass) / Opal * (milk glass) non transparent | 82871 | 5412970828716 | 1079.35 | Yes | 35-45 | 15.94 | Choose clear or opal or Heatstop | Opal * (milk glass) non transparent | Number of walls | Four-walled (1.28 W/m²K) | Material | Polycarbonate (250 times more impact-resistant than glass) | 400 x 1400 mm | 1400 | 400 |  |  | 0.69 | Rectangular | [9 empty] | D |  |  | For heated areas, we recommend at least a 3-walled skylight for optimal insulation. | Looking for a way to bring more natural light into your home or workspace? Then be sure to consider a 400x1400 Skylux skylight! Our skylights are available in various dimensions and materials, allowing you to find the perfect match for your project. Choose from acrylic or polycarbonate, single- or multi-wall, and clear, opal or heatstop versions. In addition, our skylights are also available in both fixed and opening versions. For a full renovation or new build, a curb is required for the correct installation of the skylight. Fortunately, you can also select the curb مباشرة on this page. Whether you are looking for a fixed or opening version, at Skylux we have everything you need to find the perfect skylight for your project. In addition, our skylights are not only a stylish addition to any space, but they also offer excellent thermal and sound insulation. This ensures a more comfortable and energy-efficient home or office. Whether you are planning a renovation or building a new home, choose the reliable, high-quality skylights from Skylux. | https://skylux.eu/en/products/spherical-shaped-dome-0400-x-1400-mm?variant=49193114042701 | https://skylux.eu/cdn/shop/files/download_a159ee43-6db1-4b3b-8deb-e2cdfaa69ebc.jpg?v=1737477547&width=1600 | https://skylux.eu/cdn/shop/files/Skylux-lichtkoepel-40x140-cm-Lichtkoepel.jpg?v=1737486367&width=1600 | https://skylux.eu/cdn/shop/files/400dc924-54f6-47a2-b966-72acdf505529.webp?v=1782971968&width=1600 | https://skylux.eu/cdn/shop/files/e2602eb5-eb77-4594-9287-8563fa6b1ab1.webp?v=1782972066&width=1600 | https://skylux.eu/cdn/shop/files/646b0795-575e-4533-8c4b-b4c41eb259f5.jpg?v=1782972129&width=1600 | //skylux.eu/cdn/shop/files/E_MH_Installation_instructions_Skylux_PMMA_domes.pdf?v=14496508717816058976 | //skylux.eu/cdn/shop/files/E_TD_Technical_File.zip?v=8884726781087894850 | <body> <p id="isPasted">Looking for a way to bring more natural light into your home or workspace? Then be sure to consider a 400x1400 Skylux skylight! Our skylights are available in various dimensions and materials, allowing you to find the perfect match for your project. Choose from acrylic or polycarbonate, single- or multi-wall, and clear, opal or heatstop versions. In addition, our skylights are also available in both fixed and opening versions.</p> <p>For a full renovation or new build, a curb is required for the correct installation of the skylight. Fortunately, you can also select the curb مباشرة on this page. Whether you are looking for a fixed or opening version, at Skylux we have everything you need to find the perfect skylight for your project.</p> <p>In addition, our skylights are not only a stylish addition to any space, but they also offer excellent thermal and sound insulation. This ensures a more comfortable and energy-efficient home or office. Whether you are planning a renovation or building a new home, choose the reliable, high-quality skylights from Skylux.<br> </p> </body> | spherical-shaped-dome-0400-x-1400-mm | 8162581676309 | 49193114042701
Skylights | Skylight | Skylux | Skylux skylight 40x140 cm | Five-walled (0.99 W/m²K) / Acrylic (10 times more impact-resistant than glass) / Opal * (milk glass) non transparent | 82838 | 5412970828389 | 1095.05 | Yes | 35-45 | 14.58 | Choose clear or opal or Heatstop | Opal * (milk glass) non transparent | Number of walls | Five-walled (0.99 W/m²K) | Material | Acrylic (10 times more impact-resistant than glass) | 400 x 1400 mm | 1400 | 400 |  |  | 0.69 | Rectangular | [9 empty] | D |  |  | For heated areas, we recommend at least a 3-walled skylight for optimal insulation. | Looking for a way to bring more natural light into your home or workspace? Then be sure to consider a 400x1400 Skylux skylight! Our skylights are available in various dimensions and materials, allowing you to find the perfect match for your project. Choose from acrylic or polycarbonate, single- or multi-wall, and clear, opal or heatstop versions. In addition, our skylights are also available in both fixed and opening versions. For a full renovation or new build, a curb is required for the correct installation of the skylight. Fortunately, you can also select the curb مباشرة on this page. Whether you are looking for a fixed or opening version, at Skylux we have everything you need to find the perfect skylight for your project. In addition, our skylights are not only a stylish addition to any space, but they also offer excellent thermal and sound insulation. This ensures a more comfortable and energy-efficient home or office. Whether you are planning a renovation or building a new home, choose the reliable, high-quality skylights from Skylux. | https://skylux.eu/en/products/spherical-shaped-dome-0400-x-1400-mm?variant=49193114239309 | https://skylux.eu/cdn/shop/files/download_e628c7f0-618d-47cf-97df-4b045964c66e.jpg?v=1737477569&width=1600 | https://skylux.eu/cdn/shop/files/Skylux-lichtkoepel-40x140-cm-Lichtkoepel.jpg?v=1737486367&width=1600 | https://skylux.eu/cdn/shop/files/400dc924-54f6-47a2-b966-72acdf505529.webp?v=1782971968&width=1600 | https://skylux.eu/cdn/shop/files/e2602eb5-eb77-4594-9287-8563fa6b1ab1.webp?v=1782972066&width=1600 | https://skylux.eu/cdn/shop/files/646b0795-575e-4533-8c4b-b4c41eb259f5.jpg?v=1782972129&width=1600 | //skylux.eu/cdn/shop/files/E_MH_Installation_instructions_Skylux_PMMA_domes.pdf?v=14496508717816058976 | //skylux.eu/cdn/shop/files/E_TD_Technical_File.zip?v=8884726781087894850 | <body> <p id="isPasted">Looking for a way to bring more natural light into your home or workspace? Then be sure to consider a 400x1400 Skylux skylight! Our skylights are available in various dimensions and materials, allowing you to find the perfect match for your project. Choose from acrylic or polycarbonate, single- or multi-wall, and clear, opal or heatstop versions. In addition, our skylights are also available in both fixed and opening versions.</p> <p>For a full renovation or new build, a curb is required for the correct installation of the skylight. Fortunately, you can also select the curb مباشرة on this page. Whether you are looking for a fixed or opening version, at Skylux we have everything you need to find the perfect skylight for your project.</p> <p>In addition, our skylights are not only a stylish addition to any space, but they also offer excellent thermal and sound insulation. This ensures a more comfortable and energy-efficient home or office. Whether you are planning a renovation or building a new home, choose the reliable, high-quality skylights from Skylux.<br> </p> </body> | spherical-shaped-dome-0400-x-1400-mm | 8162581676309 | 49193114239309
Skylights | Skylight | Skylux | Skylux skylight 40x140 cm | Single-walled (least insulating - 5.17 W/m²K) / Polycarbonate (250 times more impact-resistant than glass) / Heat-reflective * opal & non transparent | 82890 | 5412970828907 | 566.3 | Yes | 35-45 | 4.98 | Choose clear or opal or Heatstop | Heat-reflective * opal & non transparent | Number of walls | Single-walled (least insulating - 5.17 W/m²K) | Material | Polycarbonate (250 times more impact-resistant than glass) | 400 x 1400 mm | 1400 | 400 |  |  | 0.69 | Rectangular | [9 empty] | D |  |  | For heated areas, we recommend at least a 3-walled skylight for optimal insulation. | Looking for a way to bring more natural light into your home or workspace? Then be sure to consider a 400x1400 Skylux skylight! Our skylights are available in various dimensions and materials, allowing you to find the perfect match for your project. Choose from acrylic or polycarbonate, single- or multi-wall, and clear, opal or heatstop versions. In addition, our skylights are also available in both fixed and opening versions. For a full renovation or new build, a curb is required for the correct installation of the skylight. Fortunately, you can also select the curb مباشرة on this page. Whether you are looking for a fixed or opening version, at Skylux we have everything you need to find the perfect skylight for your project. In addition, our skylights are not only a stylish addition to any space, but they also offer excellent thermal and sound insulation. This ensures a more comfortable and energy-efficient home or office. Whether you are planning a renovation or building a new home, choose the reliable, high-quality skylights from Skylux. | https://skylux.eu/en/products/spherical-shaped-dome-0400-x-1400-mm?variant=49193113321805 | https://skylux.eu/cdn/shop/files/download_7a84fc55-eb00-4927-ae32-f39575e1efbd.jpg?v=1737477439&width=1600 | https://skylux.eu/cdn/shop/files/Skylux-lichtkoepel-40x140-cm-Lichtkoepel.jpg?v=1737486367&width=1600 | https://skylux.eu/cdn/shop/files/400dc924-54f6-47a2-b966-72acdf505529.webp?v=1782971968&width=1600 | https://skylux.eu/cdn/shop/files/e2602eb5-eb77-4594-9287-8563fa6b1ab1.webp?v=1782972066&width=1600 | https://skylux.eu/cdn/shop/files/646b0795-575e-4533-8c4b-b4c41eb259f5.jpg?v=1782972129&width=1600 | //skylux.eu/cdn/shop/files/E_MH_Installation_instructions_Skylux_PMMA_domes.pdf?v=14496508717816058976 | //skylux.eu/cdn/shop/files/E_TD_Technical_File.zip?v=8884726781087894850 | <body> <p id="isPasted">Looking for a way to bring more natural light into your home or workspace? Then be sure to consider a 400x1400 Skylux skylight! Our skylights are available in various dimensions and materials, allowing you to find the perfect match for your project. Choose from acrylic or polycarbonate, single- or multi-wall, and clear, opal or heatstop versions. In addition, our skylights are also available in both fixed and opening versions.</p> <p>For a full renovation or new build, a curb is required for the correct installation of the skylight. Fortunately, you can also select the curb مباشرة on this page. Whether you are looking for a fixed or opening version, at Skylux we have everything you need to find the perfect skylight for your project.</p> <p>In addition, our skylights are not only a stylish addition to any space, but they also offer excellent thermal and sound insulation. This ensures a more comfortable and energy-efficient home or office. Whether you are planning a renovation or building a new home, choose the reliable, high-quality skylights from Skylux.<br> </p> </body> | spherical-shaped-dome-0400-x-1400-mm | 8162581676309 | 49193113321805
Skylights | Skylight | Skylux | Skylux skylight 40x140 cm | Double-walled (2.90 W/m²K) / Polycarbonate (250 times more impact-resistant than glass) / Heat-reflective * opal & non transparent | 82891 | 5412970828914 | 761.1 | Yes | 35-45 | 6.55 | Choose clear or opal or Heatstop | Heat-reflective * opal & non transparent | Number of walls | Double-walled (2.90 W/m²K) | Material | Polycarbonate (250 times more impact-resistant than glass) | 400 x 1400 mm | 1400 | 400 |  |  | 0.69 | Rectangular | [9 empty] | D |  |  | For heated areas, we recommend at least a 3-walled skylight for optimal insulation. | Looking for a way to bring more natural light into your home or workspace? Then be sure to consider a 400x1400 Skylux skylight! Our skylights are available in various dimensions and materials, allowing you to find the perfect match for your project. Choose from acrylic or polycarbonate, single- or multi-wall, and clear, opal or heatstop versions. In addition, our skylights are also available in both fixed and opening versions. For a full renovation or new build, a curb is required for the correct installation of the skylight. Fortunately, you can also select the curb مباشرة on this page. Whether you are looking for a fixed or opening version, at Skylux we have everything you need to find the perfect skylight for your project. In addition, our skylights are not only a stylish addition to any space, but they also offer excellent thermal and sound insulation. This ensures a more comfortable and energy-efficient home or office. Whether you are planning a renovation or building a new home, choose the reliable, high-quality skylights from Skylux. | https://skylux.eu/en/products/spherical-shaped-dome-0400-x-1400-mm?variant=49193113583949 | https://skylux.eu/cdn/shop/files/download_045ae730-1f1a-4bfb-ba7f-5db6ca6445d3.jpg?v=1737477478&width=1600 | https://skylux.eu/cdn/shop/files/Skylux-lichtkoepel-40x140-cm-Lichtkoepel.jpg?v=1737486367&width=1600 | https://skylux.eu/cdn/shop/files/400dc924-54f6-47a2-b966-72acdf505529.webp?v=1782971968&width=1600 | https://skylux.eu/cdn/shop/files/e2602eb5-eb77-4594-9287-8563fa6b1ab1.webp?v=1782972066&width=1600 | https://skylux.eu/cdn/shop/files/646b0795-575e-4533-8c4b-b4c41eb259f5.jpg?v=1782972129&width=1600 | //skylux.eu/cdn/shop/files/E_MH_Installation_instructions_Skylux_PMMA_domes.pdf?v=14496508717816058976 | //skylux.eu/cdn/shop/files/E_TD_Technical_File.zip?v=8884726781087894850 | <body> <p id="isPasted">Looking for a way to bring more natural light into your home or workspace? Then be sure to consider a 400x1400 Skylux skylight! Our skylights are available in various dimensions and materials, allowing you to find the perfect match for your project. Choose from acrylic or polycarbonate, single- or multi-wall, and clear, opal or heatstop versions. In addition, our skylights are also available in both fixed and opening versions.</p> <p>For a full renovation or new build, a curb is required for the correct installation of the skylight. Fortunately, you can also select the curb مباشرة on this page. Whether you are looking for a fixed or opening version, at Skylux we have everything you need to find the perfect skylight for your project.</p> <p>In addition, our skylights are not only a stylish addition to any space, but they also offer excellent thermal and sound insulation. This ensures a more comfortable and energy-efficient home or office. Whether you are planning a renovation or building a new home, choose the reliable, high-quality skylights from Skylux.<br> </p> </body> | spherical-shaped-dome-0400-x-1400-mm | 8162581676309 | 49193113583949
Skylights | Skylight | Skylux | Skylux skylight 40x140 cm | Triple-walled (1.70 W/m²K) Heated space? Choose this version or higher! / Polycarbonate (250 times more impact-resistant than glass) / Heat-reflective * opal & non transparent | 82893 | 5412970828938 | 955.9 | Yes | 35-45 | 12.26 | Choose clear or opal or Heatstop | Heat-reflective * opal & non transparent | Number of walls | Triple-walled (1.70 W/m²K) Heated space? Choose this version or higher! | Material | Polycarbonate (250 times more impact-resistant than glass) | 400 x 1400 mm | 1400 | 400 |  |  | 0.69 | Rectangular | [9 empty] | D |  |  | For heated areas, we recommend at least a 3-walled skylight for optimal insulation. | Looking for a way to bring more natural light into your home or workspace? Then be sure to consider a 400x1400 Skylux skylight! Our skylights are available in various dimensions and materials, allowing you to find the perfect match for your project. Choose from acrylic or polycarbonate, single- or multi-wall, and clear, opal or heatstop versions. In addition, our skylights are also available in both fixed and opening versions. For a full renovation or new build, a curb is required for the correct installation of the skylight. Fortunately, you can also select the curb مباشرة on this page. Whether you are looking for a fixed or opening version, at Skylux we have everything you need to find the perfect skylight for your project. In addition, our skylights are not only a stylish addition to any space, but they also offer excellent thermal and sound insulation. This ensures a more comfortable and energy-efficient home or office. Whether you are planning a renovation or building a new home, choose the reliable, high-quality skylights from Skylux. | https://skylux.eu/en/products/spherical-shaped-dome-0400-x-1400-mm?variant=49193113846093 | https://skylux.eu/cdn/shop/files/download_4d87bdc9-4705-432d-8b9b-f942e07e28de.jpg?v=1737477517&width=1600 | https://skylux.eu/cdn/shop/files/Skylux-lichtkoepel-40x140-cm-Lichtkoepel.jpg?v=1737486367&width=1600 | https://skylux.eu/cdn/shop/files/400dc924-54f6-47a2-b966-72acdf505529.webp?v=1782971968&width=1600 | https://skylux.eu/cdn/shop/files/e2602eb5-eb77-4594-9287-8563fa6b1ab1.webp?v=1782972066&width=1600 | https://skylux.eu/cdn/shop/files/646b0795-575e-4533-8c4b-b4c41eb259f5.jpg?v=1782972129&width=1600 | //skylux.eu/cdn/shop/files/E_MH_Installation_instructions_Skylux_PMMA_domes.pdf?v=14496508717816058976 | //skylux.eu/cdn/shop/files/E_TD_Technical_File.zip?v=8884726781087894850 | <body> <p id="isPasted">Looking for a way to bring more natural light into your home or workspace? Then be sure to consider a 400x1400 Skylux skylight! Our skylights are available in various dimensions and materials, allowing you to find the perfect match for your project. Choose from acrylic or polycarbonate, single- or multi-wall, and clear, opal or heatstop versions. In addition, our skylights are also available in both fixed and opening versions.</p> <p>For a full renovation or new build, a curb is required for the correct installation of the skylight. Fortunately, you can also select the curb مباشرة on this page. Whether you are looking for a fixed or opening version, at Skylux we have everything you need to find the perfect skylight for your project.</p> <p>In addition, our skylights are not only a stylish addition to any space, but they also offer excellent thermal and sound insulation. This ensures a more comfortable and energy-efficient home or office. Whether you are planning a renovation or building a new home, choose the reliable, high-quality skylights from Skylux.<br> </p> </body> | spherical-shaped-dome-0400-x-1400-mm | 8162581676309 | 49193113846093
Skylights | Skylight | Skylux | Skylux skylight 40x140 cm | Four-walled (1.28 W/m²K) / Polycarbonate (250 times more impact-resistant than glass) / Heat-reflective * opal & non transparent | 82895 | 5412970828952 | 1150.75 | Yes | 35-45 | 16.1 | Choose clear or opal or Heatstop | Heat-reflective * opal & non transparent | Number of walls | Four-walled (1.28 W/m²K) | Material | Polycarbonate (250 times more impact-resistant than glass) | 400 x 1400 mm | 1400 | 400 |  |  | 0.69 | Rectangular | [9 empty] | D |  |  | For heated areas, we recommend at least a 3-walled skylight for optimal insulation. | Looking for a way to bring more natural light into your home or workspace? Then be sure to consider a 400x1400 Skylux skylight! Our skylights are available in various dimensions and materials, allowing you to find the perfect match for your project. Choose from acrylic or polycarbonate, single- or multi-wall, and clear, opal or heatstop versions. In addition, our skylights are also available in both fixed and opening versions. For a full renovation or new build, a curb is required for the correct installation of the skylight. Fortunately, you can also select the curb مباشرة on this page. Whether you are looking for a fixed or opening version, at Skylux we have everything you need to find the perfect skylight for your project. In addition, our skylights are not only a stylish addition to any space, but they also offer excellent thermal and sound insulation. This ensures a more comfortable and energy-efficient home or office. Whether you are planning a renovation or building a new home, choose the reliable, high-quality skylights from Skylux. | https://skylux.eu/en/products/spherical-shaped-dome-0400-x-1400-mm?variant=49193114075469 | https://skylux.eu/cdn/shop/files/download_5455daf8-ca77-4802-915b-f0e57e50e39f.jpg?v=1737477554&width=1600 | https://skylux.eu/cdn/shop/files/Skylux-lichtkoepel-40x140-cm-Lichtkoepel.jpg?v=1737486367&width=1600 | https://skylux.eu/cdn/shop/files/400dc924-54f6-47a2-b966-72acdf505529.webp?v=1782971968&width=1600 | https://skylux.eu/cdn/shop/files/e2602eb5-eb77-4594-9287-8563fa6b1ab1.webp?v=1782972066&width=1600 | https://skylux.eu/cdn/shop/files/646b0795-575e-4533-8c4b-b4c41eb259f5.jpg?v=1782972129&width=1600 | //skylux.eu/cdn/shop/files/E_MH_Installation_instructions_Skylux_PMMA_domes.pdf?v=14496508717816058976 | //skylux.eu/cdn/shop/files/E_TD_Technical_File.zip?v=8884726781087894850 | <body> <p id="isPasted">Looking for a way to bring more natural light into your home or workspace? Then be sure to consider a 400x1400 Skylux skylight! Our skylights are available in various dimensions and materials, allowing you to find the perfect match for your project. Choose from acrylic or polycarbonate, single- or multi-wall, and clear, opal or heatstop versions. In addition, our skylights are also available in both fixed and opening versions.</p> <p>For a full renovation or new build, a curb is required for the correct installation of the skylight. Fortunately, you can also select the curb مباشرة on this page. Whether you are looking for a fixed or opening version, at Skylux we have everything you need to find the perfect skylight for your project.</p> <p>In addition, our skylights are not only a stylish addition to any space, but they also offer excellent thermal and sound insulation. This ensures a more comfortable and energy-efficient home or office. Whether you are planning a renovation or building a new home, choose the reliable, high-quality skylights from Skylux.<br> </p> </body> | spherical-shaped-dome-0400-x-1400-mm | 8162581676309 | 49193114075469
Skylights | Skylight | Skylux | Skylux skylight 40x160 cm | Single-walled (least insulating - 5.17 W/m²K) / Acrylic (10 times more impact-resistant than glass) / Clear * just like glass | 19851 | 5412970198512 | 342.45 | Yes | 35-45 | 5.1 | Choose clear or opal or Heatstop | Clear * just like glass | Number of walls | Single-walled (least insulating - 5.17 W/m²K) | Material | Acrylic (10 times more impact-resistant than glass) | 400 x 1600 mm | 1600 | 400 |  |  | 0.78 | Rectangular | [9 empty] | D |  |  | For heated areas, we recommend at least a 3-walled skylight for optimal insulation. | Looking for a way to bring more natural light into your home or workspace? Then definitely consider a 400x1600 Skylight from Skylux! Our skylights are available in different sizes and materials, allowing you to find the perfect match for your project. Choose from acrylic or polycarbonate, single- or multi-wall, and clear, opal or heatstop versions. In addition, our skylights are also available in both fixed and opening versions. For a full renovation or new build, a curb is required for the correct installation of the skylight. Fortunately, you can also select the curb مباشرة on this page. Whether you are looking for a fixed or opening version, at Skylux we have everything you need to find the perfect skylight for your project. Moreover, our skylights are not only a stylish addition to any room, but they also offer excellent thermal and sound insulation. This ensures a more comfortable and more energy-efficient home or office. Whether you are planning a renovation or building a new home, choose the reliable and high-quality skylights from Skylux. | https://skylux.eu/en/products/spherical-shaped-dome-0400-x-1600-mm?variant=49193114796365 | https://skylux.eu/cdn/shop/files/download_be8991cf-2268-412f-962f-e9c064c466e1.jpg?v=1737477269&width=1600 | https://skylux.eu/cdn/shop/files/Skylux-lichtkoepel-40x160-cm-Lichtkoepel.jpg?v=1737486360&width=1600 | https://skylux.eu/cdn/shop/files/400dc924-54f6-47a2-b966-72acdf505529.webp?v=1782971968&width=1600 | https://skylux.eu/cdn/shop/files/e2602eb5-eb77-4594-9287-8563fa6b1ab1.webp?v=1782972066&width=1600 | https://skylux.eu/cdn/shop/files/646b0795-575e-4533-8c4b-b4c41eb259f5.jpg?v=1782972129&width=1600 | //skylux.eu/cdn/shop/files/E_MH_Installation_instructions_Skylux_PMMA_domes.pdf?v=14496508717816058976 | //skylux.eu/cdn/shop/files/E_TD_Technical_File.zip?v=8884726781087894850 | <body> <p id="isPasted">Looking for a way to bring more natural light into your home or workspace? Then definitely consider a 400x1600 Skylight from Skylux! Our skylights are available in different sizes and materials, allowing you to find the perfect match for your project. Choose from acrylic or polycarbonate, single- or multi-wall, and clear, opal or heatstop versions. In addition, our skylights are also available in both fixed and opening versions.</p> <p>For a full renovation or new build, a curb is required for the correct installation of the skylight. Fortunately, you can also select the curb مباشرة on this page. Whether you are looking for a fixed or opening version, at Skylux we have everything you need to find the perfect skylight for your project.</p> <p>Moreover, our skylights are not only a stylish addition to any room, but they also offer excellent thermal and sound insulation. This ensures a more comfortable and more energy-efficient home or office. Whether you are planning a renovation or building a new home, choose the reliable and high-quality skylights from Skylux.<br> </p> </body> | spherical-shaped-dome-0400-x-1600-mm | 8162581545237 | 49193114796365
Skylights | Skylight | Skylux | Skylux skylight 40x160 cm | Single-walled (least insulating - 5.17 W/m²K) / Polycarbonate (250 times more impact-resistant than glass) / Clear * just like glass | 24529 | 5412970245292 | 511.85 | Yes | 35-45 | 5.77 | Choose clear or opal or Heatstop | Clear * just like glass | Number of walls | Single-walled (least insulating - 5.17 W/m²K) | Material | Polycarbonate (250 times more impact-resistant than glass) | 400 x 1600 mm | 1600 | 400 |  |  | 0.78 | Rectangular | [9 empty] | D |  |  | For heated areas, we recommend at least a 3-walled skylight for optimal insulation. | Looking for a way to bring more natural light into your home or workspace? Then definitely consider a 400x1600 Skylight from Skylux! Our skylights are available in different sizes and materials, allowing you to find the perfect match for your project. Choose from acrylic or polycarbonate, single- or multi-wall, and clear, opal or heatstop versions. In addition, our skylights are also available in both fixed and opening versions. For a full renovation or new build, a curb is required for the correct installation of the skylight. Fortunately, you can also select the curb مباشرة on this page. Whether you are looking for a fixed or opening version, at Skylux we have everything you need to find the perfect skylight for your project. Moreover, our skylights are not only a stylish addition to any room, but they also offer excellent thermal and sound insulation. This ensures a more comfortable and more energy-efficient home or office. Whether you are planning a renovation or building a new home, choose the reliable and high-quality skylights from Skylux. | https://skylux.eu/en/products/spherical-shaped-dome-0400-x-1600-mm?variant=49193114927437 | https://skylux.eu/cdn/shop/files/download_e4d6f971-145b-4142-a13f-4922a141e92f.jpg?v=1737477284&width=1600 | https://skylux.eu/cdn/shop/files/Skylux-lichtkoepel-40x160-cm-Lichtkoepel.jpg?v=1737486360&width=1600 | https://skylux.eu/cdn/shop/files/400dc924-54f6-47a2-b966-72acdf505529.webp?v=1782971968&width=1600 | https://skylux.eu/cdn/shop/files/e2602eb5-eb77-4594-9287-8563fa6b1ab1.webp?v=1782972066&width=1600 | https://skylux.eu/cdn/shop/files/646b0795-575e-4533-8c4b-b4c41eb259f5.jpg?v=1782972129&width=1600 | //skylux.eu/cdn/shop/files/E_MH_Installation_instructions_Skylux_PMMA_domes.pdf?v=14496508717816058976 | //skylux.eu/cdn/shop/files/E_TD_Technical_File.zip?v=8884726781087894850 | <body> <p id="isPasted">Looking for a way to bring more natural light into your home or workspace? Then definitely consider a 400x1600 Skylight from Skylux! Our skylights are available in different sizes and materials, allowing you to find the perfect match for your project. Choose from acrylic or polycarbonate, single- or multi-wall, and clear, opal or heatstop versions. In addition, our skylights are also available in both fixed and opening versions.</p> <p>For a full renovation or new build, a curb is required for the correct installation of the skylight. Fortunately, you can also select the curb مباشرة on this page. Whether you are looking for a fixed or opening version, at Skylux we have everything you need to find the perfect skylight for your project.</p> <p>Moreover, our skylights are not only a stylish addition to any room, but they also offer excellent thermal and sound insulation. This ensures a more comfortable and more energy-efficient home or office. Whether you are planning a renovation or building a new home, choose the reliable and high-quality skylights from Skylux.<br> </p> </body> | spherical-shaped-dome-0400-x-1600-mm | 8162581545237 | 49193114927437
Skylights | Skylight | Skylux | Skylux skylight 40x160 cm | Double-walled (2.90 W/m²K) / Acrylic (10 times more impact-resistant than glass) / Clear * just like glass | 19593 | 5412970195931 | 572.35 | Yes | 35-45 | 5.09 | Choose clear or opal or Heatstop | Clear * just like glass | Number of walls | Double-walled (2.90 W/m²K) | Material | Acrylic (10 times more impact-resistant than glass) | 400 x 1600 mm | 1600 | 400 |  |  | 0.78 | Rectangular | [9 empty] | D |  |  | For heated areas, we recommend at least a 3-walled skylight for optimal insulation. | Looking for a way to bring more natural light into your home or workspace? Then definitely consider a 400x1600 Skylight from Skylux! Our skylights are available in different sizes and materials, allowing you to find the perfect match for your project. Choose from acrylic or polycarbonate, single- or multi-wall, and clear, opal or heatstop versions. In addition, our skylights are also available in both fixed and opening versions. For a full renovation or new build, a curb is required for the correct installation of the skylight. Fortunately, you can also select the curb مباشرة on this page. Whether you are looking for a fixed or opening version, at Skylux we have everything you need to find the perfect skylight for your project. Moreover, our skylights are not only a stylish addition to any room, but they also offer excellent thermal and sound insulation. This ensures a more comfortable and more energy-efficient home or office. Whether you are planning a renovation or building a new home, choose the reliable and high-quality skylights from Skylux. | https://skylux.eu/en/products/spherical-shaped-dome-0400-x-1600-mm?variant=49193114992973 | https://skylux.eu/cdn/shop/files/download_576339d5-6d50-44f7-8acf-9b2731cdfa46.jpg?v=1737477301&width=1600 | https://skylux.eu/cdn/shop/files/Skylux-lichtkoepel-40x160-cm-Lichtkoepel.jpg?v=1737486360&width=1600 | https://skylux.eu/cdn/shop/files/400dc924-54f6-47a2-b966-72acdf505529.webp?v=1782971968&width=1600 | https://skylux.eu/cdn/shop/files/e2602eb5-eb77-4594-9287-8563fa6b1ab1.webp?v=1782972066&width=1600 | https://skylux.eu/cdn/shop/files/646b0795-575e-4533-8c4b-b4c41eb259f5.jpg?v=1782972129&width=1600 | //skylux.eu/cdn/shop/files/E_MH_Installation_instructions_Skylux_PMMA_domes.pdf?v=14496508717816058976 | //skylux.eu/cdn/shop/files/E_TD_Technical_File.zip?v=8884726781087894850 | <body> <p id="isPasted">Looking for a way to bring more natural light into your home or workspace? Then definitely consider a 400x1600 Skylight from Skylux! Our skylights are available in different sizes and materials, allowing you to find the perfect match for your project. Choose from acrylic or polycarbonate, single- or multi-wall, and clear, opal or heatstop versions. In addition, our skylights are also available in both fixed and opening versions.</p> <p>For a full renovation or new build, a curb is required for the correct installation of the skylight. Fortunately, you can also select the curb مباشرة on this page. Whether you are looking for a fixed or opening version, at Skylux we have everything you need to find the perfect skylight for your project.</p> <p>Moreover, our skylights are not only a stylish addition to any room, but they also offer excellent thermal and sound insulation. This ensures a more comfortable and more energy-efficient home or office. Whether you are planning a renovation or building a new home, choose the reliable and high-quality skylights from Skylux.<br> </p> </body> | spherical-shaped-dome-0400-x-1600-mm | 8162581545237 | 49193114992973
Skylights | Skylight | Skylux | Skylux skylight 40x160 cm | Double-walled (2.90 W/m²K) / Polycarbonate (250 times more impact-resistant than glass) / Clear * just like glass | 18864 | 5412970188643 | 741.75 | Yes | 35-45 | 7.34 | Choose clear or opal or Heatstop | Clear * just like glass | Number of walls | Double-walled (2.90 W/m²K) | Material | Polycarbonate (250 times more impact-resistant than glass) | 400 x 1600 mm | 1600 | 400 |  |  | 0.78 | Rectangular | [9 empty] | D |  |  | For heated areas, we recommend at least a 3-walled skylight for optimal insulation. | Looking for a way to bring more natural light into your home or workspace? Then definitely consider a 400x1600 Skylight from Skylux! Our skylights are available in different sizes and materials, allowing you to find the perfect match for your project. Choose from acrylic or polycarbonate, single- or multi-wall, and clear, opal or heatstop versions. In addition, our skylights are also available in both fixed and opening versions. For a full renovation or new build, a curb is required for the correct installation of the skylight. Fortunately, you can also select the curb مباشرة on this page. Whether you are looking for a fixed or opening version, at Skylux we have everything you need to find the perfect skylight for your project. Moreover, our skylights are not only a stylish addition to any room, but they also offer excellent thermal and sound insulation. This ensures a more comfortable and more energy-efficient home or office. Whether you are planning a renovation or building a new home, choose the reliable and high-quality skylights from Skylux. | https://skylux.eu/en/products/spherical-shaped-dome-0400-x-1600-mm?variant=49193115124045 | https://skylux.eu/cdn/shop/files/download_af296383-d798-4e19-af7b-c821d7f7a004.jpg?v=1737477316&width=1600 | https://skylux.eu/cdn/shop/files/Skylux-lichtkoepel-40x160-cm-Lichtkoepel.jpg?v=1737486360&width=1600 | https://skylux.eu/cdn/shop/files/400dc924-54f6-47a2-b966-72acdf505529.webp?v=1782971968&width=1600 | https://skylux.eu/cdn/shop/files/e2602eb5-eb77-4594-9287-8563fa6b1ab1.webp?v=1782972066&width=1600 | https://skylux.eu/cdn/shop/files/646b0795-575e-4533-8c4b-b4c41eb259f5.jpg?v=1782972129&width=1600 | //skylux.eu/cdn/shop/files/E_MH_Installation_instructions_Skylux_PMMA_domes.pdf?v=14496508717816058976 | //skylux.eu/cdn/shop/files/E_TD_Technical_File.zip?v=8884726781087894850 | <body> <p id="isPasted">Looking for a way to bring more natural light into your home or workspace? Then definitely consider a 400x1600 Skylight from Skylux! Our skylights are available in different sizes and materials, allowing you to find the perfect match for your project. Choose from acrylic or polycarbonate, single- or multi-wall, and clear, opal or heatstop versions. In addition, our skylights are also available in both fixed and opening versions.</p> <p>For a full renovation or new build, a curb is required for the correct installation of the skylight. Fortunately, you can also select the curb مباشرة on this page. Whether you are looking for a fixed or opening version, at Skylux we have everything you need to find the perfect skylight for your project.</p> <p>Moreover, our skylights are not only a stylish addition to any room, but they also offer excellent thermal and sound insulation. This ensures a more comfortable and more energy-efficient home or office. Whether you are planning a renovation or building a new home, choose the reliable and high-quality skylights from Skylux.<br> </p> </body> | spherical-shaped-dome-0400-x-1600-mm | 8162581545237 | 49193115124045
Skylights | Skylight | Skylux | Skylux skylight 40x160 cm | Triple-walled (1.70 W/m²K) Heated space? Choose this version or higher! / Acrylic (10 times more impact-resistant than glass) / Clear * just like glass | 23020 | 5412970230205 | 802.25 | Yes | 35-45 | 11.2 | Choose clear or opal or Heatstop | Clear * just like glass | Number of walls | Triple-walled (1.70 W/m²K) Heated space? Choose this version or higher! | Material | Acrylic (10 times more impact-resistant than glass) | 400 x 1600 mm | 1600 | 400 |  |  | 0.78 | Rectangular | [9 empty] | D |  |  | For heated areas, we recommend at least a 3-walled skylight for optimal insulation. | Looking for a way to bring more natural light into your home or workspace? Then definitely consider a 400x1600 Skylight from Skylux! Our skylights are available in different sizes and materials, allowing you to find the perfect match for your project. Choose from acrylic or polycarbonate, single- or multi-wall, and clear, opal or heatstop versions. In addition, our skylights are also available in both fixed and opening versions. For a full renovation or new build, a curb is required for the correct installation of the skylight. Fortunately, you can also select the curb مباشرة on this page. Whether you are looking for a fixed or opening version, at Skylux we have everything you need to find the perfect skylight for your project. Moreover, our skylights are not only a stylish addition to any room, but they also offer excellent thermal and sound insulation. This ensures a more comfortable and more energy-efficient home or office. Whether you are planning a renovation or building a new home, choose the reliable and high-quality skylights from Skylux. | https://skylux.eu/en/products/spherical-shaped-dome-0400-x-1600-mm?variant=49193115255117 | https://skylux.eu/cdn/shop/files/download_cbf9538d-0e74-4691-b2b8-37c6816aef2c.jpg?v=1737477339&width=1600 | https://skylux.eu/cdn/shop/files/Skylux-lichtkoepel-40x160-cm-Lichtkoepel.jpg?v=1737486360&width=1600 | https://skylux.eu/cdn/shop/files/400dc924-54f6-47a2-b966-72acdf505529.webp?v=1782971968&width=1600 | https://skylux.eu/cdn/shop/files/e2602eb5-eb77-4594-9287-8563fa6b1ab1.webp?v=1782972066&width=1600 | https://skylux.eu/cdn/shop/files/646b0795-575e-4533-8c4b-b4c41eb259f5.jpg?v=1782972129&width=1600 | //skylux.eu/cdn/shop/files/E_MH_Installation_instructions_Skylux_PMMA_domes.pdf?v=14496508717816058976 | //skylux.eu/cdn/shop/files/E_TD_Technical_File.zip?v=8884726781087894850 | <body> <p id="isPasted">Looking for a way to bring more natural light into your home or workspace? Then definitely consider a 400x1600 Skylight from Skylux! Our skylights are available in different sizes and materials, allowing you to find the perfect match for your project. Choose from acrylic or polycarbonate, single- or multi-wall, and clear, opal or heatstop versions. In addition, our skylights are also available in both fixed and opening versions.</p> <p>For a full renovation or new build, a curb is required for the correct installation of the skylight. Fortunately, you can also select the curb مباشرة on this page. Whether you are looking for a fixed or opening version, at Skylux we have everything you need to find the perfect skylight for your project.</p> <p>Moreover, our skylights are not only a stylish addition to any room, but they also offer excellent thermal and sound insulation. This ensures a more comfortable and more energy-efficient home or office. Whether you are planning a renovation or building a new home, choose the reliable and high-quality skylights from Skylux.<br> </p> </body> | spherical-shaped-dome-0400-x-1600-mm | 8162581545237 | 49193115255117
Skylights | Skylight | Skylux | Skylux skylight 40x160 cm | Triple-walled (1.70 W/m²K) Heated space? Choose this version or higher! / Polycarbonate (250 times more impact-resistant than glass) / Clear * just like glass | 27997 | 5412970279976 | 971.65 | Yes | 35-45 | 10.5 | Choose clear or opal or Heatstop | Clear * just like glass | Number of walls | Triple-walled (1.70 W/m²K) Heated space? Choose this version or higher! | Material | Polycarbonate (250 times more impact-resistant than glass) | 400 x 1600 mm | 1600 | 400 |  |  | 0.78 | Rectangular | [9 empty] | D |  |  | For heated areas, we recommend at least a 3-walled skylight for optimal insulation. | Looking for a way to bring more natural light into your home or workspace? Then definitely consider a 400x1600 Skylight from Skylux! Our skylights are available in different sizes and materials, allowing you to find the perfect match for your project. Choose from acrylic or polycarbonate, single- or multi-wall, and clear, opal or heatstop versions. In addition, our skylights are also available in both fixed and opening versions. For a full renovation or new build, a curb is required for the correct installation of the skylight. Fortunately, you can also select the curb مباشرة on this page. Whether you are looking for a fixed or opening version, at Skylux we have everything you need to find the perfect skylight for your project. Moreover, our skylights are not only a stylish addition to any room, but they also offer excellent thermal and sound insulation. This ensures a more comfortable and more energy-efficient home or office. Whether you are planning a renovation or building a new home, choose the reliable and high-quality skylights from Skylux. | https://skylux.eu/en/products/spherical-shaped-dome-0400-x-1600-mm?variant=49193115386189 | https://skylux.eu/cdn/shop/files/download_1e59929f-6013-485d-a7c6-febb3219f72c.jpg?v=1737477354&width=1600 | https://skylux.eu/cdn/shop/files/Skylux-lichtkoepel-40x160-cm-Lichtkoepel.jpg?v=1737486360&width=1600 | https://skylux.eu/cdn/shop/files/400dc924-54f6-47a2-b966-72acdf505529.webp?v=1782971968&width=1600 | https://skylux.eu/cdn/shop/files/e2602eb5-eb77-4594-9287-8563fa6b1ab1.webp?v=1782972066&width=1600 | https://skylux.eu/cdn/shop/files/646b0795-575e-4533-8c4b-b4c41eb259f5.jpg?v=1782972129&width=1600 | //skylux.eu/cdn/shop/files/E_MH_Installation_instructions_Skylux_PMMA_domes.pdf?v=14496508717816058976 | //skylux.eu/cdn/shop/files/E_TD_Technical_File.zip?v=8884726781087894850 | <body> <p id="isPasted">Looking for a way to bring more natural light into your home or workspace? Then definitely consider a 400x1600 Skylight from Skylux! Our skylights are available in different sizes and materials, allowing you to find the perfect match for your project. Choose from acrylic or polycarbonate, single- or multi-wall, and clear, opal or heatstop versions. In addition, our skylights are also available in both fixed and opening versions.</p> <p>For a full renovation or new build, a curb is required for the correct installation of the skylight. Fortunately, you can also select the curb مباشرة on this page. Whether you are looking for a fixed or opening version, at Skylux we have everything you need to find the perfect skylight for your project.</p> <p>Moreover, our skylights are not only a stylish addition to any room, but they also offer excellent thermal and sound insulation. This ensures a more comfortable and more energy-efficient home or office. Whether you are planning a renovation or building a new home, choose the reliable and high-quality skylights from Skylux.<br> </p> </body> | spherical-shaped-dome-0400-x-1600-mm | 8162581545237 | 49193115386189
Skylights | Skylight | Skylux | Skylux skylight 40x160 cm | Four-walled (1.28 W/m²K) / Acrylic (10 times more impact-resistant than glass) / Clear * just like glass | 80434 | 5412970804345 | 1032.15 | Yes | 35-45 | 18.22 | Choose clear or opal or Heatstop | Clear * just like glass | Number of walls | Four-walled (1.28 W/m²K) | Material | Acrylic (10 times more impact-resistant than glass) | 400 x 1600 mm | 1600 | 400 |  |  | 0.78 | Rectangular | [9 empty] | D |  |  | For heated areas, we recommend at least a 3-walled skylight for optimal insulation. | Looking for a way to bring more natural light into your home or workspace? Then definitely consider a 400x1600 Skylight from Skylux! Our skylights are available in different sizes and materials, allowing you to find the perfect match for your project. Choose from acrylic or polycarbonate, single- or multi-wall, and clear, opal or heatstop versions. In addition, our skylights are also available in both fixed and opening versions. For a full renovation or new build, a curb is required for the correct installation of the skylight. Fortunately, you can also select the curb مباشرة on this page. Whether you are looking for a fixed or opening version, at Skylux we have everything you need to find the perfect skylight for your project. Moreover, our skylights are not only a stylish addition to any room, but they also offer excellent thermal and sound insulation. This ensures a more comfortable and more energy-efficient home or office. Whether you are planning a renovation or building a new home, choose the reliable and high-quality skylights from Skylux. | https://skylux.eu/en/products/spherical-shaped-dome-0400-x-1600-mm?variant=49193115517261 | https://skylux.eu/cdn/shop/files/download_cf071794-8d55-40c3-abdd-a23526292556.jpg?v=1737477378&width=1600 | https://skylux.eu/cdn/shop/files/Skylux-lichtkoepel-40x160-cm-Lichtkoepel.jpg?v=1737486360&width=1600 | https://skylux.eu/cdn/shop/files/400dc924-54f6-47a2-b966-72acdf505529.webp?v=1782971968&width=1600 | https://skylux.eu/cdn/shop/files/e2602eb5-eb77-4594-9287-8563fa6b1ab1.webp?v=1782972066&width=1600 | https://skylux.eu/cdn/shop/files/646b0795-575e-4533-8c4b-b4c41eb259f5.jpg?v=1782972129&width=1600 | //skylux.eu/cdn/shop/files/E_MH_Installation_instructions_Skylux_PMMA_domes.pdf?v=14496508717816058976 | //skylux.eu/cdn/shop/files/E_TD_Technical_File.zip?v=8884726781087894850 | <body> <p id="isPasted">Looking for a way to bring more natural light into your home or workspace? Then definitely consider a 400x1600 Skylight from Skylux! Our skylights are available in different sizes and materials, allowing you to find the perfect match for your project. Choose from acrylic or polycarbonate, single- or multi-wall, and clear, opal or heatstop versions. In addition, our skylights are also available in both fixed and opening versions.</p> <p>For a full renovation or new build, a curb is required for the correct installation of the skylight. Fortunately, you can also select the curb مباشرة on this page. Whether you are looking for a fixed or opening version, at Skylux we have everything you need to find the perfect skylight for your project.</p> <p>Moreover, our skylights are not only a stylish addition to any room, but they also offer excellent thermal and sound insulation. This ensures a more comfortable and more energy-efficient home or office. Whether you are planning a renovation or building a new home, choose the reliable and high-quality skylights from Skylux.<br> </p> </body> | spherical-shaped-dome-0400-x-1600-mm | 8162581545237 | 49193115517261
Skylights | Skylight | Skylux | Skylux skylight 40x160 cm | Four-walled (1.28 W/m²K) / Polycarbonate (250 times more impact-resistant than glass) / Clear * just like glass | 72921 | 5412970729211 | 1201.55 | Yes | 35-45 | 20.27 | Choose clear or opal or Heatstop | Clear * just like glass | Number of walls | Four-walled (1.28 W/m²K) | Material | Polycarbonate (250 times more impact-resistant than glass) | 400 x 1600 mm | 1600 | 400 |  |  | 0.78 | Rectangular | [9 empty] | D |  |  | For heated areas, we recommend at least a 3-walled skylight for optimal insulation. | Looking for a way to bring more natural light into your home or workspace? Then definitely consider a 400x1600 Skylight from Skylux! Our skylights are available in different sizes and materials, allowing you to find the perfect match for your project. Choose from acrylic or polycarbonate, single- or multi-wall, and clear, opal or heatstop versions. In addition, our skylights are also available in both fixed and opening versions. For a full renovation or new build, a curb is required for the correct installation of the skylight. Fortunately, you can also select the curb مباشرة on this page. Whether you are looking for a fixed or opening version, at Skylux we have everything you need to find the perfect skylight for your project. Moreover, our skylights are not only a stylish addition to any room, but they also offer excellent thermal and sound insulation. This ensures a more comfortable and more energy-efficient home or office. Whether you are planning a renovation or building a new home, choose the reliable and high-quality skylights from Skylux. | https://skylux.eu/en/products/spherical-shaped-dome-0400-x-1600-mm?variant=49193115615565 | https://skylux.eu/cdn/shop/files/download_ff2ab9dd-87e8-4b72-9b2c-f94f13fabd14.jpg?v=1737477393&width=1600 | https://skylux.eu/cdn/shop/files/Skylux-lichtkoepel-40x160-cm-Lichtkoepel.jpg?v=1737486360&width=1600 | https://skylux.eu/cdn/shop/files/400dc924-54f6-47a2-b966-72acdf505529.webp?v=1782971968&width=1600 | https://skylux.eu/cdn/shop/files/e2602eb5-eb77-4594-9287-8563fa6b1ab1.webp?v=1782972066&width=1600 | https://skylux.eu/cdn/shop/files/646b0795-575e-4533-8c4b-b4c41eb259f5.jpg?v=1782972129&width=1600 | //skylux.eu/cdn/shop/files/E_MH_Installation_instructions_Skylux_PMMA_domes.pdf?v=14496508717816058976 | //skylux.eu/cdn/shop/files/E_TD_Technical_File.zip?v=8884726781087894850 | <body> <p id="isPasted">Looking for a way to bring more natural light into your home or workspace? Then definitely consider a 400x1600 Skylight from Skylux! Our skylights are available in different sizes and materials, allowing you to find the perfect match for your project. Choose from acrylic or polycarbonate, single- or multi-wall, and clear, opal or heatstop versions. In addition, our skylights are also available in both fixed and opening versions.</p> <p>For a full renovation or new build, a curb is required for the correct installation of the skylight. Fortunately, you can also select the curb مباشرة on this page. Whether you are looking for a fixed or opening version, at Skylux we have everything you need to find the perfect skylight for your project.</p> <p>Moreover, our skylights are not only a stylish addition to any room, but they also offer excellent thermal and sound insulation. This ensures a more comfortable and more energy-efficient home or office. Whether you are planning a renovation or building a new home, choose the reliable and high-quality skylights from Skylux.<br> </p> </body> | spherical-shaped-dome-0400-x-1600-mm | 8162581545237 | 49193115615565
Skylights | Skylight | Skylux | Skylux skylight 40x160 cm | Single-walled (least insulating - 5.17 W/m²K) / Acrylic (10 times more impact-resistant than glass) / Opal * (milk glass) non transparent | 45000 | 5412970450009 | 342.45 | Yes | 35-45 | 5.1 | Choose clear or opal or Heatstop | Opal * (milk glass) non transparent | Number of walls | Single-walled (least insulating - 5.17 W/m²K) | Material | Acrylic (10 times more impact-resistant than glass) | 400 x 1600 mm | 1600 | 400 |  |  | 0.78 | Rectangular | [9 empty] | D |  |  | For heated areas, we recommend at least a 3-walled skylight for optimal insulation. | Looking for a way to bring more natural light into your home or workspace? Then definitely consider a 400x1600 Skylight from Skylux! Our skylights are available in different sizes and materials, allowing you to find the perfect match for your project. Choose from acrylic or polycarbonate, single- or multi-wall, and clear, opal or heatstop versions. In addition, our skylights are also available in both fixed and opening versions. For a full renovation or new build, a curb is required for the correct installation of the skylight. Fortunately, you can also select the curb مباشرة on this page. Whether you are looking for a fixed or opening version, at Skylux we have everything you need to find the perfect skylight for your project. Moreover, our skylights are not only a stylish addition to any room, but they also offer excellent thermal and sound insulation. This ensures a more comfortable and more energy-efficient home or office. Whether you are planning a renovation or building a new home, choose the reliable and high-quality skylights from Skylux. | https://skylux.eu/en/products/spherical-shaped-dome-0400-x-1600-mm?variant=49193114829133 | https://skylux.eu/cdn/shop/files/download_71c461e0-8eaa-4f71-a1fd-23407cd153c8.jpg?v=1737477276&width=1600 | https://skylux.eu/cdn/shop/files/Skylux-lichtkoepel-40x160-cm-Lichtkoepel.jpg?v=1737486360&width=1600 | https://skylux.eu/cdn/shop/files/400dc924-54f6-47a2-b966-72acdf505529.webp?v=1782971968&width=1600 | https://skylux.eu/cdn/shop/files/e2602eb5-eb77-4594-9287-8563fa6b1ab1.webp?v=1782972066&width=1600 | https://skylux.eu/cdn/shop/files/646b0795-575e-4533-8c4b-b4c41eb259f5.jpg?v=1782972129&width=1600 | //skylux.eu/cdn/shop/files/E_MH_Installation_instructions_Skylux_PMMA_domes.pdf?v=14496508717816058976 | //skylux.eu/cdn/shop/files/E_TD_Technical_File.zip?v=8884726781087894850 | <body> <p id="isPasted">Looking for a way to bring more natural light into your home or workspace? Then definitely consider a 400x1600 Skylight from Skylux! Our skylights are available in different sizes and materials, allowing you to find the perfect match for your project. Choose from acrylic or polycarbonate, single- or multi-wall, and clear, opal or heatstop versions. In addition, our skylights are also available in both fixed and opening versions.</p> <p>For a full renovation or new build, a curb is required for the correct installation of the skylight. Fortunately, you can also select the curb مباشرة on this page. Whether you are looking for a fixed or opening version, at Skylux we have everything you need to find the perfect skylight for your project.</p> <p>Moreover, our skylights are not only a stylish addition to any room, but they also offer excellent thermal and sound insulation. This ensures a more comfortable and more energy-efficient home or office. Whether you are planning a renovation or building a new home, choose the reliable and high-quality skylights from Skylux.<br> </p> </body> | spherical-shaped-dome-0400-x-1600-mm | 8162581545237 | 49193114829133
Skylights | Skylight | Skylux | Skylux skylight 40x160 cm | Double-walled (2.90 W/m²K) / Acrylic (10 times more impact-resistant than glass) / Opal * (milk glass) non transparent | 19915 | 5412970199151 | 572.35 | Yes | 35-45 | 5.09 | Choose clear or opal or Heatstop | Opal * (milk glass) non transparent | Number of walls | Double-walled (2.90 W/m²K) | Material | Acrylic (10 times more impact-resistant than glass) | 400 x 1600 mm | 1600 | 400 |  |  | 0.78 | Rectangular | [9 empty] | D |  |  | For heated areas, we recommend at least a 3-walled skylight for optimal insulation. | Looking for a way to bring more natural light into your home or workspace? Then definitely consider a 400x1600 Skylight from Skylux! Our skylights are available in different sizes and materials, allowing you to find the perfect match for your project. Choose from acrylic or polycarbonate, single- or multi-wall, and clear, opal or heatstop versions. In addition, our skylights are also available in both fixed and opening versions. For a full renovation or new build, a curb is required for the correct installation of the skylight. Fortunately, you can also select the curb مباشرة on this page. Whether you are looking for a fixed or opening version, at Skylux we have everything you need to find the perfect skylight for your project. Moreover, our skylights are not only a stylish addition to any room, but they also offer excellent thermal and sound insulation. This ensures a more comfortable and more energy-efficient home or office. Whether you are planning a renovation or building a new home, choose the reliable and high-quality skylights from Skylux. | https://skylux.eu/en/products/spherical-shaped-dome-0400-x-1600-mm?variant=49193115058509 | https://skylux.eu/cdn/shop/files/download_7ac46999-7ea3-49b8-a2dd-49b8d6325612.jpg?v=1737477309&width=1600 | https://skylux.eu/cdn/shop/files/Skylux-lichtkoepel-40x160-cm-Lichtkoepel.jpg?v=1737486360&width=1600 | https://skylux.eu/cdn/shop/files/400dc924-54f6-47a2-b966-72acdf505529.webp?v=1782971968&width=1600 | https://skylux.eu/cdn/shop/files/e2602eb5-eb77-4594-9287-8563fa6b1ab1.webp?v=1782972066&width=1600 | https://skylux.eu/cdn/shop/files/646b0795-575e-4533-8c4b-b4c41eb259f5.jpg?v=1782972129&width=1600 | //skylux.eu/cdn/shop/files/E_MH_Installation_instructions_Skylux_PMMA_domes.pdf?v=14496508717816058976 | //skylux.eu/cdn/shop/files/E_TD_Technical_File.zip?v=8884726781087894850 | <body> <p id="isPasted">Looking for a way to bring more natural light into your home or workspace? Then definitely consider a 400x1600 Skylight from Skylux! Our skylights are available in different sizes and materials, allowing you to find the perfect match for your project. Choose from acrylic or polycarbonate, single- or multi-wall, and clear, opal or heatstop versions. In addition, our skylights are also available in both fixed and opening versions.</p> <p>For a full renovation or new build, a curb is required for the correct installation of the skylight. Fortunately, you can also select the curb مباشرة on this page. Whether you are looking for a fixed or opening version, at Skylux we have everything you need to find the perfect skylight for your project.</p> <p>Moreover, our skylights are not only a stylish addition to any room, but they also offer excellent thermal and sound insulation. This ensures a more comfortable and more energy-efficient home or office. Whether you are planning a renovation or building a new home, choose the reliable and high-quality skylights from Skylux.<br> </p> </body> | spherical-shaped-dome-0400-x-1600-mm | 8162581545237 | 49193115058509
Skylights | Skylight | Skylux | Skylux skylight 40x160 cm | Double-walled (2.90 W/m²K) / Polycarbonate (250 times more impact-resistant than glass) / Opal * (milk glass) non transparent | 25944 | 5412970259442 | 741.75 | Yes | 35-45 | 7.34 | Choose clear or opal or Heatstop | Opal * (milk glass) non transparent | Number of walls | Double-walled (2.90 W/m²K) | Material | Polycarbonate (250 times more impact-resistant than glass) | 400 x 1600 mm | 1600 | 400 |  |  | 0.78 | Rectangular | [9 empty] | D |  |  | For heated areas, we recommend at least a 3-walled skylight for optimal insulation. | Looking for a way to bring more natural light into your home or workspace? Then definitely consider a 400x1600 Skylight from Skylux! Our skylights are available in different sizes and materials, allowing you to find the perfect match for your project. Choose from acrylic or polycarbonate, single- or multi-wall, and clear, opal or heatstop versions. In addition, our skylights are also available in both fixed and opening versions. For a full renovation or new build, a curb is required for the correct installation of the skylight. Fortunately, you can also select the curb مباشرة on this page. Whether you are looking for a fixed or opening version, at Skylux we have everything you need to find the perfect skylight for your project. Moreover, our skylights are not only a stylish addition to any room, but they also offer excellent thermal and sound insulation. This ensures a more comfortable and more energy-efficient home or office. Whether you are planning a renovation or building a new home, choose the reliable and high-quality skylights from Skylux. | https://skylux.eu/en/products/spherical-shaped-dome-0400-x-1600-mm?variant=49193115156813 | https://skylux.eu/cdn/shop/files/download_3bd4dcdc-d096-4f92-9a29-768552f93905.jpg?v=1737477323&width=1600 | https://skylux.eu/cdn/shop/files/Skylux-lichtkoepel-40x160-cm-Lichtkoepel.jpg?v=1737486360&width=1600 | https://skylux.eu/cdn/shop/files/400dc924-54f6-47a2-b966-72acdf505529.webp?v=1782971968&width=1600 | https://skylux.eu/cdn/shop/files/e2602eb5-eb77-4594-9287-8563fa6b1ab1.webp?v=1782972066&width=1600 | https://skylux.eu/cdn/shop/files/646b0795-575e-4533-8c4b-b4c41eb259f5.jpg?v=1782972129&width=1600 | //skylux.eu/cdn/shop/files/E_MH_Installation_instructions_Skylux_PMMA_domes.pdf?v=14496508717816058976 | //skylux.eu/cdn/shop/files/E_TD_Technical_File.zip?v=8884726781087894850 | <body> <p id="isPasted">Looking for a way to bring more natural light into your home or workspace? Then definitely consider a 400x1600 Skylight from Skylux! Our skylights are available in different sizes and materials, allowing you to find the perfect match for your project. Choose from acrylic or polycarbonate, single- or multi-wall, and clear, opal or heatstop versions. In addition, our skylights are also available in both fixed and opening versions.</p> <p>For a full renovation or new build, a curb is required for the correct installation of the skylight. Fortunately, you can also select the curb مباشرة on this page. Whether you are looking for a fixed or opening version, at Skylux we have everything you need to find the perfect skylight for your project.</p> <p>Moreover, our skylights are not only a stylish addition to any room, but they also offer excellent thermal and sound insulation. This ensures a more comfortable and more energy-efficient home or office. Whether you are planning a renovation or building a new home, choose the reliable and high-quality skylights from Skylux.<br> </p> </body> | spherical-shaped-dome-0400-x-1600-mm | 8162581545237 | 49193115156813
Skylights | Skylight | Skylux | Skylux skylight 40x160 cm | Triple-walled (1.70 W/m²K) Heated space? Choose this version or higher! / Acrylic (10 times more impact-resistant than glass) / Opal * (milk glass) non transparent | 26037 | 5412970260370 | 802.25 | Yes | 35-45 | 11.2 | Choose clear or opal or Heatstop | Opal * (milk glass) non transparent | Number of walls | Triple-walled (1.70 W/m²K) Heated space? Choose this version or higher! | Material | Acrylic (10 times more impact-resistant than glass) | 400 x 1600 mm | 1600 | 400 |  |  | 0.78 | Rectangular | [9 empty] | D |  |  | For heated areas, we recommend at least a 3-walled skylight for optimal insulation. | Looking for a way to bring more natural light into your home or workspace? Then definitely consider a 400x1600 Skylight from Skylux! Our skylights are available in different sizes and materials, allowing you to find the perfect match for your project. Choose from acrylic or polycarbonate, single- or multi-wall, and clear, opal or heatstop versions. In addition, our skylights are also available in both fixed and opening versions. For a full renovation or new build, a curb is required for the correct installation of the skylight. Fortunately, you can also select the curb مباشرة on this page. Whether you are looking for a fixed or opening version, at Skylux we have everything you need to find the perfect skylight for your project. Moreover, our skylights are not only a stylish addition to any room, but they also offer excellent thermal and sound insulation. This ensures a more comfortable and more energy-efficient home or office. Whether you are planning a renovation or building a new home, choose the reliable and high-quality skylights from Skylux. | https://skylux.eu/en/products/spherical-shaped-dome-0400-x-1600-mm?variant=49193115353421 | https://skylux.eu/cdn/shop/files/download_252d6be9-b551-4b8f-9f72-620e0820af7e.jpg?v=1737477347&width=1600 | https://skylux.eu/cdn/shop/files/Skylux-lichtkoepel-40x160-cm-Lichtkoepel.jpg?v=1737486360&width=1600 | https://skylux.eu/cdn/shop/files/400dc924-54f6-47a2-b966-72acdf505529.webp?v=1782971968&width=1600 | https://skylux.eu/cdn/shop/files/e2602eb5-eb77-4594-9287-8563fa6b1ab1.webp?v=1782972066&width=1600 | https://skylux.eu/cdn/shop/files/646b0795-575e-4533-8c4b-b4c41eb259f5.jpg?v=1782972129&width=1600 | //skylux.eu/cdn/shop/files/E_MH_Installation_instructions_Skylux_PMMA_domes.pdf?v=14496508717816058976 | //skylux.eu/cdn/shop/files/E_TD_Technical_File.zip?v=8884726781087894850 | <body> <p id="isPasted">Looking for a way to bring more natural light into your home or workspace? Then definitely consider a 400x1600 Skylight from Skylux! Our skylights are available in different sizes and materials, allowing you to find the perfect match for your project. Choose from acrylic or polycarbonate, single- or multi-wall, and clear, opal or heatstop versions. In addition, our skylights are also available in both fixed and opening versions.</p> <p>For a full renovation or new build, a curb is required for the correct installation of the skylight. Fortunately, you can also select the curb مباشرة on this page. Whether you are looking for a fixed or opening version, at Skylux we have everything you need to find the perfect skylight for your project.</p> <p>Moreover, our skylights are not only a stylish addition to any room, but they also offer excellent thermal and sound insulation. This ensures a more comfortable and more energy-efficient home or office. Whether you are planning a renovation or building a new home, choose the reliable and high-quality skylights from Skylux.<br> </p> </body> | spherical-shaped-dome-0400-x-1600-mm | 8162581545237 | 49193115353421
Skylights | Skylight | Skylux | Skylux skylight 40x160 cm | Triple-walled (1.70 W/m²K) Heated space? Choose this version or higher! / Polycarbonate (250 times more impact-resistant than glass) / Opal * (milk glass) non transparent | 28418 | 5412970284185 | 971.65 | Yes | 35-45 | 10.49 | Choose clear or opal or Heatstop | Opal * (milk glass) non transparent | Number of walls | Triple-walled (1.70 W/m²K) Heated space? Choose this version or higher! | Material | Polycarbonate (250 times more impact-resistant than glass) | 400 x 1600 mm | 1600 | 400 |  |  | 0.78 | Rectangular | [9 empty] | D |  |  | For heated areas, we recommend at least a 3-walled skylight for optimal insulation. | Looking for a way to bring more natural light into your home or workspace? Then definitely consider a 400x1600 Skylight from Skylux! Our skylights are available in different sizes and materials, allowing you to find the perfect match for your project. Choose from acrylic or polycarbonate, single- or multi-wall, and clear, opal or heatstop versions. In addition, our skylights are also available in both fixed and opening versions. For a full renovation or new build, a curb is required for the correct installation of the skylight. Fortunately, you can also select the curb مباشرة on this page. Whether you are looking for a fixed or opening version, at Skylux we have everything you need to find the perfect skylight for your project. Moreover, our skylights are not only a stylish addition to any room, but they also offer excellent thermal and sound insulation. This ensures a more comfortable and more energy-efficient home or office. Whether you are planning a renovation or building a new home, choose the reliable and high-quality skylights from Skylux. | https://skylux.eu/en/products/spherical-shaped-dome-0400-x-1600-mm?variant=49193115418957 | https://skylux.eu/cdn/shop/files/download_1b6fd172-0a5a-4451-99f1-a02171624176.jpg?v=1737477363&width=1600 | https://skylux.eu/cdn/shop/files/Skylux-lichtkoepel-40x160-cm-Lichtkoepel.jpg?v=1737486360&width=1600 | https://skylux.eu/cdn/shop/files/400dc924-54f6-47a2-b966-72acdf505529.webp?v=1782971968&width=1600 | https://skylux.eu/cdn/shop/files/e2602eb5-eb77-4594-9287-8563fa6b1ab1.webp?v=1782972066&width=1600 | https://skylux.eu/cdn/shop/files/646b0795-575e-4533-8c4b-b4c41eb259f5.jpg?v=1782972129&width=1600 | //skylux.eu/cdn/shop/files/E_MH_Installation_instructions_Skylux_PMMA_domes.pdf?v=14496508717816058976 | //skylux.eu/cdn/shop/files/E_TD_Technical_File.zip?v=8884726781087894850 | <body> <p id="isPasted">Looking for a way to bring more natural light into your home or workspace? Then definitely consider a 400x1600 Skylight from Skylux! Our skylights are available in different sizes and materials, allowing you to find the perfect match for your project. Choose from acrylic or polycarbonate, single- or multi-wall, and clear, opal or heatstop versions. In addition, our skylights are also available in both fixed and opening versions.</p> <p>For a full renovation or new build, a curb is required for the correct installation of the skylight. Fortunately, you can also select the curb مباشرة on this page. Whether you are looking for a fixed or opening version, at Skylux we have everything you need to find the perfect skylight for your project.</p> <p>Moreover, our skylights are not only a stylish addition to any room, but they also offer excellent thermal and sound insulation. This ensures a more comfortable and more energy-efficient home or office. Whether you are planning a renovation or building a new home, choose the reliable and high-quality skylights from Skylux.<br> </p> </body> | spherical-shaped-dome-0400-x-1600-mm | 8162581545237 | 49193115418957
Skylights | Skylight | Skylux | Skylux skylight 40x160 cm | Four-walled (1.28 W/m²K) / Acrylic (10 times more impact-resistant than glass) / Opal * (milk glass) non transparent | 80505 | 5412970805052 | 1032.15 | Yes | 35-45 | 16.55 | Choose clear or opal or Heatstop | Opal * (milk glass) non transparent | Number of walls | Four-walled (1.28 W/m²K) | Material | Acrylic (10 times more impact-resistant than glass) | 400 x 1600 mm | 1600 | 400 |  |  | 0.78 | Rectangular | [9 empty] | D |  |  | For heated areas, we recommend at least a 3-walled skylight for optimal insulation. | Looking for a way to bring more natural light into your home or workspace? Then definitely consider a 400x1600 Skylight from Skylux! Our skylights are available in different sizes and materials, allowing you to find the perfect match for your project. Choose from acrylic or polycarbonate, single- or multi-wall, and clear, opal or heatstop versions. In addition, our skylights are also available in both fixed and opening versions. For a full renovation or new build, a curb is required for the correct installation of the skylight. Fortunately, you can also select the curb مباشرة on this page. Whether you are looking for a fixed or opening version, at Skylux we have everything you need to find the perfect skylight for your project. Moreover, our skylights are not only a stylish addition to any room, but they also offer excellent thermal and sound insulation. This ensures a more comfortable and more energy-efficient home or office. Whether you are planning a renovation or building a new home, choose the reliable and high-quality skylights from Skylux. | https://skylux.eu/en/products/spherical-shaped-dome-0400-x-1600-mm?variant=49193115582797 | https://skylux.eu/cdn/shop/files/download_252b8c67-6ee1-4cbc-9bfb-e18b680fa346.jpg?v=1737477386&width=1600 | https://skylux.eu/cdn/shop/files/Skylux-lichtkoepel-40x160-cm-Lichtkoepel.jpg?v=1737486360&width=1600 | https://skylux.eu/cdn/shop/files/400dc924-54f6-47a2-b966-72acdf505529.webp?v=1782971968&width=1600 | https://skylux.eu/cdn/shop/files/e2602eb5-eb77-4594-9287-8563fa6b1ab1.webp?v=1782972066&width=1600 | https://skylux.eu/cdn/shop/files/646b0795-575e-4533-8c4b-b4c41eb259f5.jpg?v=1782972129&width=1600 | //skylux.eu/cdn/shop/files/E_MH_Installation_instructions_Skylux_PMMA_domes.pdf?v=14496508717816058976 | //skylux.eu/cdn/shop/files/E_TD_Technical_File.zip?v=8884726781087894850 | <body> <p id="isPasted">Looking for a way to bring more natural light into your home or workspace? Then definitely consider a 400x1600 Skylight from Skylux! Our skylights are available in different sizes and materials, allowing you to find the perfect match for your project. Choose from acrylic or polycarbonate, single- or multi-wall, and clear, opal or heatstop versions. In addition, our skylights are also available in both fixed and opening versions.</p> <p>For a full renovation or new build, a curb is required for the correct installation of the skylight. Fortunately, you can also select the curb مباشرة on this page. Whether you are looking for a fixed or opening version, at Skylux we have everything you need to find the perfect skylight for your project.</p> <p>Moreover, our skylights are not only a stylish addition to any room, but they also offer excellent thermal and sound insulation. This ensures a more comfortable and more energy-efficient home or office. Whether you are planning a renovation or building a new home, choose the reliable and high-quality skylights from Skylux.<br> </p> </body> | spherical-shaped-dome-0400-x-1600-mm | 8162581545237 | 49193115582797
Skylights | Skylight | Skylux | Skylux skylight 40x160 cm | Four-walled (1.28 W/m²K) / Polycarbonate (250 times more impact-resistant than glass) / Opal * (milk glass) non transparent | 72985 | 5412970729853 | 1201.55 | Yes | 35-45 | 20.26 | Choose clear or opal or Heatstop | Opal * (milk glass) non transparent | Number of walls | Four-walled (1.28 W/m²K) | Material | Polycarbonate (250 times more impact-resistant than glass) | 400 x 1600 mm | 1600 | 400 |  |  | 0.78 | Rectangular | [9 empty] | D |  |  | For heated areas, we recommend at least a 3-walled skylight for optimal insulation. | Looking for a way to bring more natural light into your home or workspace? Then definitely consider a 400x1600 Skylight from Skylux! Our skylights are available in different sizes and materials, allowing you to find the perfect match for your project. Choose from acrylic or polycarbonate, single- or multi-wall, and clear, opal or heatstop versions. In addition, our skylights are also available in both fixed and opening versions. For a full renovation or new build, a curb is required for the correct installation of the skylight. Fortunately, you can also select the curb مباشرة on this page. Whether you are looking for a fixed or opening version, at Skylux we have everything you need to find the perfect skylight for your project. Moreover, our skylights are not only a stylish addition to any room, but they also offer excellent thermal and sound insulation. This ensures a more comfortable and more energy-efficient home or office. Whether you are planning a renovation or building a new home, choose the reliable and high-quality skylights from Skylux. | https://skylux.eu/en/products/spherical-shaped-dome-0400-x-1600-mm?variant=49193115681101 | https://skylux.eu/cdn/shop/files/download_a6ab1242-f3fe-49b7-8bc8-8d1bb4dbf8ec.jpg?v=1737477401&width=1600 | https://skylux.eu/cdn/shop/files/Skylux-lichtkoepel-40x160-cm-Lichtkoepel.jpg?v=1737486360&width=1600 | https://skylux.eu/cdn/shop/files/400dc924-54f6-47a2-b966-72acdf505529.webp?v=1782971968&width=1600 | https://skylux.eu/cdn/shop/files/e2602eb5-eb77-4594-9287-8563fa6b1ab1.webp?v=1782972066&width=1600 | https://skylux.eu/cdn/shop/files/646b0795-575e-4533-8c4b-b4c41eb259f5.jpg?v=1782972129&width=1600 | //skylux.eu/cdn/shop/files/E_MH_Installation_instructions_Skylux_PMMA_domes.pdf?v=14496508717816058976 | //skylux.eu/cdn/shop/files/E_TD_Technical_File.zip?v=8884726781087894850 | <body> <p id="isPasted">Looking for a way to bring more natural light into your home or workspace? Then definitely consider a 400x1600 Skylight from Skylux! Our skylights are available in different sizes and materials, allowing you to find the perfect match for your project. Choose from acrylic or polycarbonate, single- or multi-wall, and clear, opal or heatstop versions. In addition, our skylights are also available in both fixed and opening versions.</p> <p>For a full renovation or new build, a curb is required for the correct installation of the skylight. Fortunately, you can also select the curb مباشرة on this page. Whether you are looking for a fixed or opening version, at Skylux we have everything you need to find the perfect skylight for your project.</p> <p>Moreover, our skylights are not only a stylish addition to any room, but they also offer excellent thermal and sound insulation. This ensures a more comfortable and more energy-efficient home or office. Whether you are planning a renovation or building a new home, choose the reliable and high-quality skylights from Skylux.<br> </p> </body> | spherical-shaped-dome-0400-x-1600-mm | 8162581545237 | 49193115681101
Skylights | Skylight | Skylux | Skylux skylight 40x160 cm | Single-walled (least insulating - 5.17 W/m²K) / Polycarbonate (250 times more impact-resistant than glass) / Heat-reflective * opal & non transparent | 45112 | 5412970451129 | 590.5 | Yes | 35-45 | 5.82 | Choose clear or opal or Heatstop | Heat-reflective * opal & non transparent | Number of walls | Single-walled (least insulating - 5.17 W/m²K) | Material | Polycarbonate (250 times more impact-resistant than glass) | 400 x 1600 mm | 1600 | 400 |  |  | 0.78 | Rectangular | [9 empty] | D |  |  | For heated areas, we recommend at least a 3-walled skylight for optimal insulation. | Looking for a way to bring more natural light into your home or workspace? Then definitely consider a 400x1600 Skylight from Skylux! Our skylights are available in different sizes and materials, allowing you to find the perfect match for your project. Choose from acrylic or polycarbonate, single- or multi-wall, and clear, opal or heatstop versions. In addition, our skylights are also available in both fixed and opening versions. For a full renovation or new build, a curb is required for the correct installation of the skylight. Fortunately, you can also select the curb مباشرة on this page. Whether you are looking for a fixed or opening version, at Skylux we have everything you need to find the perfect skylight for your project. Moreover, our skylights are not only a stylish addition to any room, but they also offer excellent thermal and sound insulation. This ensures a more comfortable and more energy-efficient home or office. Whether you are planning a renovation or building a new home, choose the reliable and high-quality skylights from Skylux. | https://skylux.eu/en/products/spherical-shaped-dome-0400-x-1600-mm?variant=49193114960205 | https://skylux.eu/cdn/shop/files/download_a2851cdc-33e2-4e28-bf09-f472e3d77b39.jpg?v=1737477293&width=1600 | https://skylux.eu/cdn/shop/files/Skylux-lichtkoepel-40x160-cm-Lichtkoepel.jpg?v=1737486360&width=1600 | https://skylux.eu/cdn/shop/files/400dc924-54f6-47a2-b966-72acdf505529.webp?v=1782971968&width=1600 | https://skylux.eu/cdn/shop/files/e2602eb5-eb77-4594-9287-8563fa6b1ab1.webp?v=1782972066&width=1600 | https://skylux.eu/cdn/shop/files/646b0795-575e-4533-8c4b-b4c41eb259f5.jpg?v=1782972129&width=1600 | //skylux.eu/cdn/shop/files/E_MH_Installation_instructions_Skylux_PMMA_domes.pdf?v=14496508717816058976 | //skylux.eu/cdn/shop/files/E_TD_Technical_File.zip?v=8884726781087894850 | <body> <p id="isPasted">Looking for a way to bring more natural light into your home or workspace? Then definitely consider a 400x1600 Skylight from Skylux! Our skylights are available in different sizes and materials, allowing you to find the perfect match for your project. Choose from acrylic or polycarbonate, single- or multi-wall, and clear, opal or heatstop versions. In addition, our skylights are also available in both fixed and opening versions.</p> <p>For a full renovation or new build, a curb is required for the correct installation of the skylight. Fortunately, you can also select the curb مباشرة on this page. Whether you are looking for a fixed or opening version, at Skylux we have everything you need to find the perfect skylight for your project.</p> <p>Moreover, our skylights are not only a stylish addition to any room, but they also offer excellent thermal and sound insulation. This ensures a more comfortable and more energy-efficient home or office. Whether you are planning a renovation or building a new home, choose the reliable and high-quality skylights from Skylux.<br> </p> </body> | spherical-shaped-dome-0400-x-1600-mm | 8162581545237 | 49193114960205
Skylights | Skylight | Skylux | Skylux skylight 40x160 cm | Double-walled (2.90 W/m²K) / Polycarbonate (250 times more impact-resistant than glass) / Heat-reflective * opal & non transparent | 28586 | 5412970285861 | 820.4 | Yes | 35-45 | 7.39 | Choose clear or opal or Heatstop | Heat-reflective * opal & non transparent | Number of walls | Double-walled (2.90 W/m²K) | Material | Polycarbonate (250 times more impact-resistant than glass) | 400 x 1600 mm | 1600 | 400 |  |  | 0.78 | Rectangular | [9 empty] | D |  |  | For heated areas, we recommend at least a 3-walled skylight for optimal insulation. | Looking for a way to bring more natural light into your home or workspace? Then definitely consider a 400x1600 Skylight from Skylux! Our skylights are available in different sizes and materials, allowing you to find the perfect match for your project. Choose from acrylic or polycarbonate, single- or multi-wall, and clear, opal or heatstop versions. In addition, our skylights are also available in both fixed and opening versions. For a full renovation or new build, a curb is required for the correct installation of the skylight. Fortunately, you can also select the curb مباشرة on this page. Whether you are looking for a fixed or opening version, at Skylux we have everything you need to find the perfect skylight for your project. Moreover, our skylights are not only a stylish addition to any room, but they also offer excellent thermal and sound insulation. This ensures a more comfortable and more energy-efficient home or office. Whether you are planning a renovation or building a new home, choose the reliable and high-quality skylights from Skylux. | https://skylux.eu/en/products/spherical-shaped-dome-0400-x-1600-mm?variant=49193115222349 | https://skylux.eu/cdn/shop/files/download_d13cef86-5d47-4269-98f1-907dfdd031ab.jpg?v=1737477332&width=1600 | https://skylux.eu/cdn/shop/files/Skylux-lichtkoepel-40x160-cm-Lichtkoepel.jpg?v=1737486360&width=1600 | https://skylux.eu/cdn/shop/files/400dc924-54f6-47a2-b966-72acdf505529.webp?v=1782971968&width=1600 | https://skylux.eu/cdn/shop/files/e2602eb5-eb77-4594-9287-8563fa6b1ab1.webp?v=1782972066&width=1600 | https://skylux.eu/cdn/shop/files/646b0795-575e-4533-8c4b-b4c41eb259f5.jpg?v=1782972129&width=1600 | //skylux.eu/cdn/shop/files/E_MH_Installation_instructions_Skylux_PMMA_domes.pdf?v=14496508717816058976 | //skylux.eu/cdn/shop/files/E_TD_Technical_File.zip?v=8884726781087894850 | <body> <p id="isPasted">Looking for a way to bring more natural light into your home or workspace? Then definitely consider a 400x1600 Skylight from Skylux! Our skylights are available in different sizes and materials, allowing you to find the perfect match for your project. Choose from acrylic or polycarbonate, single- or multi-wall, and clear, opal or heatstop versions. In addition, our skylights are also available in both fixed and opening versions.</p> <p>For a full renovation or new build, a curb is required for the correct installation of the skylight. Fortunately, you can also select the curb مباشرة on this page. Whether you are looking for a fixed or opening version, at Skylux we have everything you need to find the perfect skylight for your project.</p> <p>Moreover, our skylights are not only a stylish addition to any room, but they also offer excellent thermal and sound insulation. This ensures a more comfortable and more energy-efficient home or office. Whether you are planning a renovation or building a new home, choose the reliable and high-quality skylights from Skylux.<br> </p> </body> | spherical-shaped-dome-0400-x-1600-mm | 8162581545237 | 49193115222349
Skylights | Skylight | Skylux | Skylux skylight 40x160 cm | Triple-walled (1.70 W/m²K) Heated space? Choose this version or higher! / Polycarbonate (250 times more impact-resistant than glass) / Heat-reflective * opal & non transparent | 30334 | 5412970303343 | 1050.3 | Yes | 35-45 | 10.55 | Choose clear or opal or Heatstop | Heat-reflective * opal & non transparent | Number of walls | Triple-walled (1.70 W/m²K) Heated space? Choose this version or higher! | Material | Polycarbonate (250 times more impact-resistant than glass) | 400 x 1600 mm | 1600 | 400 |  |  | 0.78 | Rectangular | [9 empty] | D |  |  | For heated areas, we recommend at least a 3-walled skylight for optimal insulation. | Looking for a way to bring more natural light into your home or workspace? Then definitely consider a 400x1600 Skylight from Skylux! Our skylights are available in different sizes and materials, allowing you to find the perfect match for your project. Choose from acrylic or polycarbonate, single- or multi-wall, and clear, opal or heatstop versions. In addition, our skylights are also available in both fixed and opening versions. For a full renovation or new build, a curb is required for the correct installation of the skylight. Fortunately, you can also select the curb مباشرة on this page. Whether you are looking for a fixed or opening version, at Skylux we have everything you need to find the perfect skylight for your project. Moreover, our skylights are not only a stylish addition to any room, but they also offer excellent thermal and sound insulation. This ensures a more comfortable and more energy-efficient home or office. Whether you are planning a renovation or building a new home, choose the reliable and high-quality skylights from Skylux. | https://skylux.eu/en/products/spherical-shaped-dome-0400-x-1600-mm?variant=49193115484493 | https://skylux.eu/cdn/shop/files/download_f9b625a6-6abb-41a3-953c-25a80e2640b0.jpg?v=1737477370&width=1600 | https://skylux.eu/cdn/shop/files/Skylux-lichtkoepel-40x160-cm-Lichtkoepel.jpg?v=1737486360&width=1600 | https://skylux.eu/cdn/shop/files/400dc924-54f6-47a2-b966-72acdf505529.webp?v=1782971968&width=1600 | https://skylux.eu/cdn/shop/files/e2602eb5-eb77-4594-9287-8563fa6b1ab1.webp?v=1782972066&width=1600 | https://skylux.eu/cdn/shop/files/646b0795-575e-4533-8c4b-b4c41eb259f5.jpg?v=1782972129&width=1600 | //skylux.eu/cdn/shop/files/E_MH_Installation_instructions_Skylux_PMMA_domes.pdf?v=14496508717816058976 | //skylux.eu/cdn/shop/files/E_TD_Technical_File.zip?v=8884726781087894850 | <body> <p id="isPasted">Looking for a way to bring more natural light into your home or workspace? Then definitely consider a 400x1600 Skylight from Skylux! Our skylights are available in different sizes and materials, allowing you to find the perfect match for your project. Choose from acrylic or polycarbonate, single- or multi-wall, and clear, opal or heatstop versions. In addition, our skylights are also available in both fixed and opening versions.</p> <p>For a full renovation or new build, a curb is required for the correct installation of the skylight. Fortunately, you can also select the curb مباشرة on this page. Whether you are looking for a fixed or opening version, at Skylux we have everything you need to find the perfect skylight for your project.</p> <p>Moreover, our skylights are not only a stylish addition to any room, but they also offer excellent thermal and sound insulation. This ensures a more comfortable and more energy-efficient home or office. Whether you are planning a renovation or building a new home, choose the reliable and high-quality skylights from Skylux.<br> </p> </body> | spherical-shaped-dome-0400-x-1600-mm | 8162581545237 | 49193115484493
Skylights | Skylight | Skylux | Skylux skylight 40x160 cm | Four-walled (1.28 W/m²K) / Polycarbonate (250 times more impact-resistant than glass) / Heat-reflective * opal & non transparent | 73090 | 5412970730903 | 1280.2 | Yes | 35-45 | 20.32 | Choose clear or opal or Heatstop | Heat-reflective * opal & non transparent | Number of walls | Four-walled (1.28 W/m²K) | Material | Polycarbonate (250 times more impact-resistant than glass) | 400 x 1600 mm | 1600 | 400 |  |  | 0.78 | Rectangular | [9 empty] | D |  |  | For heated areas, we recommend at least a 3-walled skylight for optimal insulation. | Looking for a way to bring more natural light into your home or workspace? Then definitely consider a 400x1600 Skylight from Skylux! Our skylights are available in different sizes and materials, allowing you to find the perfect match for your project. Choose from acrylic or polycarbonate, single- or multi-wall, and clear, opal or heatstop versions. In addition, our skylights are also available in both fixed and opening versions. For a full renovation or new build, a curb is required for the correct installation of the skylight. Fortunately, you can also select the curb مباشرة on this page. Whether you are looking for a fixed or opening version, at Skylux we have everything you need to find the perfect skylight for your project. Moreover, our skylights are not only a stylish addition to any room, but they also offer excellent thermal and sound insulation. This ensures a more comfortable and more energy-efficient home or office. Whether you are planning a renovation or building a new home, choose the reliable and high-quality skylights from Skylux. | https://skylux.eu/en/products/spherical-shaped-dome-0400-x-1600-mm?variant=49193115713869 | https://skylux.eu/cdn/shop/files/download_4bb5bae0-3765-46ab-9bdc-36c81e86c703.jpg?v=1737477408&width=1600 | https://skylux.eu/cdn/shop/files/Skylux-lichtkoepel-40x160-cm-Lichtkoepel.jpg?v=1737486360&width=1600 | https://skylux.eu/cdn/shop/files/400dc924-54f6-47a2-b966-72acdf505529.webp?v=1782971968&width=1600 | https://skylux.eu/cdn/shop/files/e2602eb5-eb77-4594-9287-8563fa6b1ab1.webp?v=1782972066&width=1600 | https://skylux.eu/cdn/shop/files/646b0795-575e-4533-8c4b-b4c41eb259f5.jpg?v=1782972129&width=1600 | //skylux.eu/cdn/shop/files/E_MH_Installation_instructions_Skylux_PMMA_domes.pdf?v=14496508717816058976 | //skylux.eu/cdn/shop/files/E_TD_Technical_File.zip?v=8884726781087894850 | <body> <p id="isPasted">Looking for a way to bring more natural light into your home or workspace? Then definitely consider a 400x1600 Skylight from Skylux! Our skylights are available in different sizes and materials, allowing you to find the perfect match for your project. Choose from acrylic or polycarbonate, single- or multi-wall, and clear, opal or heatstop versions. In addition, our skylights are also available in both fixed and opening versions.</p> <p>For a full renovation or new build, a curb is required for the correct installation of the skylight. Fortunately, you can also select the curb مباشرة on this page. Whether you are looking for a fixed or opening version, at Skylux we have everything you need to find the perfect skylight for your project.</p> <p>Moreover, our skylights are not only a stylish addition to any room, but they also offer excellent thermal and sound insulation. This ensures a more comfortable and more energy-efficient home or office. Whether you are planning a renovation or building a new home, choose the reliable and high-quality skylights from Skylux.<br> </p> </body> | spherical-shaped-dome-0400-x-1600-mm | 8162581545237 | 49193115713869
Skylights | Skylight | Skylux | Skylux skylight 40x190 cm | Single-walled (least insulating - 5.17 W/m²K) / Acrylic (10 times more impact-resistant than glass) / Clear * just like glass | 19816 | 5412970198161 | 389.65 | Yes | 35-45 | 4.15 | Choose clear or opal or Heatstop | Clear * just like glass | Number of walls | Single-walled (least insulating - 5.17 W/m²K) | Material | Acrylic (10 times more impact-resistant than glass) | 400 x 1900 mm | 1900 | 400 |  |  | 0.93 | Rectangular | [9 empty] | D |  |  | For heated areas, we recommend at least a 3-walled skylight for optimal insulation. | Looking for a way to bring more natural light into your home or workspace? Then be sure to consider a 400x1900 skylight from Skylux! Our skylights are available in various sizes and materials, allowing you to find the perfect match for your project. Choose from acrylic or polycarbonate, single- or multi-wall, and clear, opal or heatstop versions. In addition, our skylights are also available in both fixed and opening versions. For a full renovation or new build, a curb is required for the correct installation of the skylight. Fortunately, you can also select the curb directly on this page. Whether you are looking for a fixed or opening version, at Skylux we have everything you need to find the perfect skylight for your project. Moreover, our skylights are not only a stylish addition to any space, but also offer excellent thermal and sound insulation. This ensures a more comfortable and energy-efficient home or office. Whether you are planning a renovation or building a new home, choose the reliable, high-quality skylights from Skylux. | https://skylux.eu/en/products/spherical-shaped-dome-0400-x-1900-mm?variant=49193116205389 | https://skylux.eu/cdn/shop/files/download_995fff74-ae52-46be-a32a-fcc86c762a20.jpg?v=1737477121&width=1600 | https://skylux.eu/cdn/shop/files/Skylux-lichtkoepel-40x190-cm-Lichtkoepel.jpg?v=1737486352&width=1600 | https://skylux.eu/cdn/shop/files/400dc924-54f6-47a2-b966-72acdf505529.webp?v=1782971968&width=1600 | https://skylux.eu/cdn/shop/files/e2602eb5-eb77-4594-9287-8563fa6b1ab1.webp?v=1782972066&width=1600 | https://skylux.eu/cdn/shop/files/646b0795-575e-4533-8c4b-b4c41eb259f5.jpg?v=1782972129&width=1600 | //skylux.eu/cdn/shop/files/E_MH_Installation_instructions_Skylux_PMMA_domes.pdf?v=14496508717816058976 | //skylux.eu/cdn/shop/files/E_TD_Technical_File.zip?v=8884726781087894850 | <body> <p id="isPasted">Looking for a way to bring more natural light into your home or workspace? Then be sure to consider a 400x1900 skylight from Skylux! Our skylights are available in various sizes and materials, allowing you to find the perfect match for your project. Choose from acrylic or polycarbonate, single- or multi-wall, and clear, opal or heatstop versions. In addition, our skylights are also available in both fixed and opening versions.</p> <p>For a full renovation or new build, a curb is required for the correct installation of the skylight. Fortunately, you can also select the curb directly on this page. Whether you are looking for a fixed or opening version, at Skylux we have everything you need to find the perfect skylight for your project.</p> <p>Moreover, our skylights are not only a stylish addition to any space, but also offer excellent thermal and sound insulation. This ensures a more comfortable and energy-efficient home or office. Whether you are planning a renovation or building a new home, choose the reliable, high-quality skylights from Skylux.<br> </p> </body> | spherical-shaped-dome-0400-x-1900-mm | 8162581381397 | 49193116205389
Skylights | Skylight | Skylux | Skylux skylight 40x190 cm | Single-walled (least insulating - 5.17 W/m²K) / Polycarbonate (250 times more impact-resistant than glass) / Clear * just like glass | 28565 | 5412970285656 | 534.85 | Yes | 35-45 | 6.6 | Choose clear or opal or Heatstop | Clear * just like glass | Number of walls | Single-walled (least insulating - 5.17 W/m²K) | Material | Polycarbonate (250 times more impact-resistant than glass) | 400 x 1900 mm | 1900 | 400 |  |  | 0.93 | Rectangular | [9 empty] | D |  |  | For heated areas, we recommend at least a 3-walled skylight for optimal insulation. | Looking for a way to bring more natural light into your home or workspace? Then be sure to consider a 400x1900 skylight from Skylux! Our skylights are available in various sizes and materials, allowing you to find the perfect match for your project. Choose from acrylic or polycarbonate, single- or multi-wall, and clear, opal or heatstop versions. In addition, our skylights are also available in both fixed and opening versions. For a full renovation or new build, a curb is required for the correct installation of the skylight. Fortunately, you can also select the curb directly on this page. Whether you are looking for a fixed or opening version, at Skylux we have everything you need to find the perfect skylight for your project. Moreover, our skylights are not only a stylish addition to any space, but also offer excellent thermal and sound insulation. This ensures a more comfortable and energy-efficient home or office. Whether you are planning a renovation or building a new home, choose the reliable, high-quality skylights from Skylux. | https://skylux.eu/en/products/spherical-shaped-dome-0400-x-1900-mm?variant=49193116303693 | https://skylux.eu/cdn/shop/files/download_5e0b8808-ab81-458a-bcb4-d147d98db52d.jpg?v=1737477138&width=1600 | https://skylux.eu/cdn/shop/files/Skylux-lichtkoepel-40x190-cm-Lichtkoepel.jpg?v=1737486352&width=1600 | https://skylux.eu/cdn/shop/files/400dc924-54f6-47a2-b966-72acdf505529.webp?v=1782971968&width=1600 | https://skylux.eu/cdn/shop/files/e2602eb5-eb77-4594-9287-8563fa6b1ab1.webp?v=1782972066&width=1600 | https://skylux.eu/cdn/shop/files/646b0795-575e-4533-8c4b-b4c41eb259f5.jpg?v=1782972129&width=1600 | //skylux.eu/cdn/shop/files/E_MH_Installation_instructions_Skylux_PMMA_domes.pdf?v=14496508717816058976 | //skylux.eu/cdn/shop/files/E_TD_Technical_File.zip?v=8884726781087894850 | <body> <p id="isPasted">Looking for a way to bring more natural light into your home or workspace? Then be sure to consider a 400x1900 skylight from Skylux! Our skylights are available in various sizes and materials, allowing you to find the perfect match for your project. Choose from acrylic or polycarbonate, single- or multi-wall, and clear, opal or heatstop versions. In addition, our skylights are also available in both fixed and opening versions.</p> <p>For a full renovation or new build, a curb is required for the correct installation of the skylight. Fortunately, you can also select the curb directly on this page. Whether you are looking for a fixed or opening version, at Skylux we have everything you need to find the perfect skylight for your project.</p> <p>Moreover, our skylights are not only a stylish addition to any space, but also offer excellent thermal and sound insulation. This ensures a more comfortable and energy-efficient home or office. Whether you are planning a renovation or building a new home, choose the reliable, high-quality skylights from Skylux.<br> </p> </body> | spherical-shaped-dome-0400-x-1900-mm | 8162581381397 | 49193116303693
Skylights | Skylight | Skylux | Skylux skylight 40x190 cm | Double-walled (2.90 W/m²K) / Acrylic (10 times more impact-resistant than glass) / Clear * just like glass | 18832 | 5412970188322 | 636.5 | Yes | 35-45 | 7.54 | Choose clear or opal or Heatstop | Clear * just like glass | Number of walls | Double-walled (2.90 W/m²K) | Material | Acrylic (10 times more impact-resistant than glass) | 400 x 1900 mm | 1900 | 400 |  |  | 0.93 | Rectangular | [9 empty] | D |  |  | For heated areas, we recommend at least a 3-walled skylight for optimal insulation. | Looking for a way to bring more natural light into your home or workspace? Then be sure to consider a 400x1900 skylight from Skylux! Our skylights are available in various sizes and materials, allowing you to find the perfect match for your project. Choose from acrylic or polycarbonate, single- or multi-wall, and clear, opal or heatstop versions. In addition, our skylights are also available in both fixed and opening versions. For a full renovation or new build, a curb is required for the correct installation of the skylight. Fortunately, you can also select the curb directly on this page. Whether you are looking for a fixed or opening version, at Skylux we have everything you need to find the perfect skylight for your project. Moreover, our skylights are not only a stylish addition to any space, but also offer excellent thermal and sound insulation. This ensures a more comfortable and energy-efficient home or office. Whether you are planning a renovation or building a new home, choose the reliable, high-quality skylights from Skylux. | https://skylux.eu/en/products/spherical-shaped-dome-0400-x-1900-mm?variant=49193116401997 | https://skylux.eu/cdn/shop/files/download_de5554d3-9330-4824-a86d-345b75a1ea9d.jpg?v=1737477153&width=1600 | https://skylux.eu/cdn/shop/files/Skylux-lichtkoepel-40x190-cm-Lichtkoepel.jpg?v=1737486352&width=1600 | https://skylux.eu/cdn/shop/files/400dc924-54f6-47a2-b966-72acdf505529.webp?v=1782971968&width=1600 | https://skylux.eu/cdn/shop/files/e2602eb5-eb77-4594-9287-8563fa6b1ab1.webp?v=1782972066&width=1600 | https://skylux.eu/cdn/shop/files/646b0795-575e-4533-8c4b-b4c41eb259f5.jpg?v=1782972129&width=1600 | //skylux.eu/cdn/shop/files/E_MH_Installation_instructions_Skylux_PMMA_domes.pdf?v=14496508717816058976 | //skylux.eu/cdn/shop/files/E_TD_Technical_File.zip?v=8884726781087894850 | <body> <p id="isPasted">Looking for a way to bring more natural light into your home or workspace? Then be sure to consider a 400x1900 skylight from Skylux! Our skylights are available in various sizes and materials, allowing you to find the perfect match for your project. Choose from acrylic or polycarbonate, single- or multi-wall, and clear, opal or heatstop versions. In addition, our skylights are also available in both fixed and opening versions.</p> <p>For a full renovation or new build, a curb is required for the correct installation of the skylight. Fortunately, you can also select the curb directly on this page. Whether you are looking for a fixed or opening version, at Skylux we have everything you need to find the perfect skylight for your project.</p> <p>Moreover, our skylights are not only a stylish addition to any space, but also offer excellent thermal and sound insulation. This ensures a more comfortable and energy-efficient home or office. Whether you are planning a renovation or building a new home, choose the reliable, high-quality skylights from Skylux.<br> </p> </body> | spherical-shaped-dome-0400-x-1900-mm | 8162581381397 | 49193116401997
Skylights | Skylight | Skylux | Skylux skylight 40x190 cm | Double-walled (2.90 W/m²K) / Polycarbonate (250 times more impact-resistant than glass) / Clear * just like glass | 21896 | 5412970218968 | 781.7 | Yes | 35-45 | 8.47 | Choose clear or opal or Heatstop | Clear * just like glass | Number of walls | Double-walled (2.90 W/m²K) | Material | Polycarbonate (250 times more impact-resistant than glass) | 400 x 1900 mm | 1900 | 400 |  |  | 0.93 | Rectangular | [9 empty] | D |  |  | For heated areas, we recommend at least a 3-walled skylight for optimal insulation. | Looking for a way to bring more natural light into your home or workspace? Then be sure to consider a 400x1900 skylight from Skylux! Our skylights are available in various sizes and materials, allowing you to find the perfect match for your project. Choose from acrylic or polycarbonate, single- or multi-wall, and clear, opal or heatstop versions. In addition, our skylights are also available in both fixed and opening versions. For a full renovation or new build, a curb is required for the correct installation of the skylight. Fortunately, you can also select the curb directly on this page. Whether you are looking for a fixed or opening version, at Skylux we have everything you need to find the perfect skylight for your project. Moreover, our skylights are not only a stylish addition to any space, but also offer excellent thermal and sound insulation. This ensures a more comfortable and energy-efficient home or office. Whether you are planning a renovation or building a new home, choose the reliable, high-quality skylights from Skylux. | https://skylux.eu/en/products/spherical-shaped-dome-0400-x-1900-mm?variant=49193116500301 | https://skylux.eu/cdn/shop/files/download_9b773d27-9eab-4001-aa61-af40a8216dfe.jpg?v=1737477170&width=1600 | https://skylux.eu/cdn/shop/files/Skylux-lichtkoepel-40x190-cm-Lichtkoepel.jpg?v=1737486352&width=1600 | https://skylux.eu/cdn/shop/files/400dc924-54f6-47a2-b966-72acdf505529.webp?v=1782971968&width=1600 | https://skylux.eu/cdn/shop/files/e2602eb5-eb77-4594-9287-8563fa6b1ab1.webp?v=1782972066&width=1600 | https://skylux.eu/cdn/shop/files/646b0795-575e-4533-8c4b-b4c41eb259f5.jpg?v=1782972129&width=1600 | //skylux.eu/cdn/shop/files/E_MH_Installation_instructions_Skylux_PMMA_domes.pdf?v=14496508717816058976 | //skylux.eu/cdn/shop/files/E_TD_Technical_File.zip?v=8884726781087894850 | <body> <p id="isPasted">Looking for a way to bring more natural light into your home or workspace? Then be sure to consider a 400x1900 skylight from Skylux! Our skylights are available in various sizes and materials, allowing you to find the perfect match for your project. Choose from acrylic or polycarbonate, single- or multi-wall, and clear, opal or heatstop versions. In addition, our skylights are also available in both fixed and opening versions.</p> <p>For a full renovation or new build, a curb is required for the correct installation of the skylight. Fortunately, you can also select the curb directly on this page. Whether you are looking for a fixed or opening version, at Skylux we have everything you need to find the perfect skylight for your project.</p> <p>Moreover, our skylights are not only a stylish addition to any space, but also offer excellent thermal and sound insulation. This ensures a more comfortable and energy-efficient home or office. Whether you are planning a renovation or building a new home, choose the reliable, high-quality skylights from Skylux.<br> </p> </body> | spherical-shaped-dome-0400-x-1900-mm | 8162581381397 | 49193116500301
Skylights | Skylight | Skylux | Skylux skylight 40x190 cm | Triple-walled (1.70 W/m²K) Heated space? Choose this version or higher! / Acrylic (10 times more impact-resistant than glass) / Clear * just like glass | 23979 | 5412970239796 | 883.3 | Yes | 35-45 | 11 | Choose clear or opal or Heatstop | Clear * just like glass | Number of walls | Triple-walled (1.70 W/m²K) Heated space? Choose this version or higher! | Material | Acrylic (10 times more impact-resistant than glass) | 400 x 1900 mm | 1900 | 400 |  |  | 0.93 | Rectangular | [9 empty] | D |  |  | For heated areas, we recommend at least a 3-walled skylight for optimal insulation. | Looking for a way to bring more natural light into your home or workspace? Then be sure to consider a 400x1900 skylight from Skylux! Our skylights are available in various sizes and materials, allowing you to find the perfect match for your project. Choose from acrylic or polycarbonate, single- or multi-wall, and clear, opal or heatstop versions. In addition, our skylights are also available in both fixed and opening versions. For a full renovation or new build, a curb is required for the correct installation of the skylight. Fortunately, you can also select the curb directly on this page. Whether you are looking for a fixed or opening version, at Skylux we have everything you need to find the perfect skylight for your project. Moreover, our skylights are not only a stylish addition to any space, but also offer excellent thermal and sound insulation. This ensures a more comfortable and energy-efficient home or office. Whether you are planning a renovation or building a new home, choose the reliable, high-quality skylights from Skylux. | https://skylux.eu/en/products/spherical-shaped-dome-0400-x-1900-mm?variant=49193116729677 | https://skylux.eu/cdn/shop/files/download_47d913cb-5cae-414d-97fe-bda9d75426aa.jpg?v=1737477194&width=1600 | https://skylux.eu/cdn/shop/files/Skylux-lichtkoepel-40x190-cm-Lichtkoepel.jpg?v=1737486352&width=1600 | https://skylux.eu/cdn/shop/files/400dc924-54f6-47a2-b966-72acdf505529.webp?v=1782971968&width=1600 | https://skylux.eu/cdn/shop/files/e2602eb5-eb77-4594-9287-8563fa6b1ab1.webp?v=1782972066&width=1600 | https://skylux.eu/cdn/shop/files/646b0795-575e-4533-8c4b-b4c41eb259f5.jpg?v=1782972129&width=1600 | //skylux.eu/cdn/shop/files/E_MH_Installation_instructions_Skylux_PMMA_domes.pdf?v=14496508717816058976 | //skylux.eu/cdn/shop/files/E_TD_Technical_File.zip?v=8884726781087894850 | <body> <p id="isPasted">Looking for a way to bring more natural light into your home or workspace? Then be sure to consider a 400x1900 skylight from Skylux! Our skylights are available in various sizes and materials, allowing you to find the perfect match for your project. Choose from acrylic or polycarbonate, single- or multi-wall, and clear, opal or heatstop versions. In addition, our skylights are also available in both fixed and opening versions.</p> <p>For a full renovation or new build, a curb is required for the correct installation of the skylight. Fortunately, you can also select the curb directly on this page. Whether you are looking for a fixed or opening version, at Skylux we have everything you need to find the perfect skylight for your project.</p> <p>Moreover, our skylights are not only a stylish addition to any space, but also offer excellent thermal and sound insulation. This ensures a more comfortable and energy-efficient home or office. Whether you are planning a renovation or building a new home, choose the reliable, high-quality skylights from Skylux.<br> </p> </body> | spherical-shaped-dome-0400-x-1900-mm | 8162581381397 | 49193116729677
Skylights | Skylight | Skylux | Skylux skylight 40x190 cm | Triple-walled (1.70 W/m²K) Heated space? Choose this version or higher! / Polycarbonate (250 times more impact-resistant than glass) / Clear * just like glass | 27132 | 5412970271321 | 1028.5 | Yes | 35-45 | 15.66 | Choose clear or opal or Heatstop | Clear * just like glass | Number of walls | Triple-walled (1.70 W/m²K) Heated space? Choose this version or higher! | Material | Polycarbonate (250 times more impact-resistant than glass) | 400 x 1900 mm | 1900 | 400 |  |  | 0.93 | Rectangular | [9 empty] | D |  |  | For heated areas, we recommend at least a 3-walled skylight for optimal insulation. | Looking for a way to bring more natural light into your home or workspace? Then be sure to consider a 400x1900 skylight from Skylux! Our skylights are available in various sizes and materials, allowing you to find the perfect match for your project. Choose from acrylic or polycarbonate, single- or multi-wall, and clear, opal or heatstop versions. In addition, our skylights are also available in both fixed and opening versions. For a full renovation or new build, a curb is required for the correct installation of the skylight. Fortunately, you can also select the curb directly on this page. Whether you are looking for a fixed or opening version, at Skylux we have everything you need to find the perfect skylight for your project. Moreover, our skylights are not only a stylish addition to any space, but also offer excellent thermal and sound insulation. This ensures a more comfortable and energy-efficient home or office. Whether you are planning a renovation or building a new home, choose the reliable, high-quality skylights from Skylux. | https://skylux.eu/en/products/spherical-shaped-dome-0400-x-1900-mm?variant=49193116795213 | https://skylux.eu/cdn/shop/files/download_91291257-60a5-4cf2-a61a-ca951e029bae.jpg?v=1737477208&width=1600 | https://skylux.eu/cdn/shop/files/Skylux-lichtkoepel-40x190-cm-Lichtkoepel.jpg?v=1737486352&width=1600 | https://skylux.eu/cdn/shop/files/400dc924-54f6-47a2-b966-72acdf505529.webp?v=1782971968&width=1600 | https://skylux.eu/cdn/shop/files/e2602eb5-eb77-4594-9287-8563fa6b1ab1.webp?v=1782972066&width=1600 | https://skylux.eu/cdn/shop/files/646b0795-575e-4533-8c4b-b4c41eb259f5.jpg?v=1782972129&width=1600 | //skylux.eu/cdn/shop/files/E_MH_Installation_instructions_Skylux_PMMA_domes.pdf?v=14496508717816058976 | //skylux.eu/cdn/shop/files/E_TD_Technical_File.zip?v=8884726781087894850 | <body> <p id="isPasted">Looking for a way to bring more natural light into your home or workspace? Then be sure to consider a 400x1900 skylight from Skylux! Our skylights are available in various sizes and materials, allowing you to find the perfect match for your project. Choose from acrylic or polycarbonate, single- or multi-wall, and clear, opal or heatstop versions. In addition, our skylights are also available in both fixed and opening versions.</p> <p>For a full renovation or new build, a curb is required for the correct installation of the skylight. Fortunately, you can also select the curb directly on this page. Whether you are looking for a fixed or opening version, at Skylux we have everything you need to find the perfect skylight for your project.</p> <p>Moreover, our skylights are not only a stylish addition to any space, but also offer excellent thermal and sound insulation. This ensures a more comfortable and energy-efficient home or office. Whether you are planning a renovation or building a new home, choose the reliable, high-quality skylights from Skylux.<br> </p> </body> | spherical-shaped-dome-0400-x-1900-mm | 8162581381397 | 49193116795213
Skylights | Skylight | Skylux | Skylux skylight 40x190 cm | Four-walled (1.28 W/m²K) / Acrylic (10 times more impact-resistant than glass) / Clear * just like glass | 80435 | 5412970804352 | 1130.15 | Yes | 35-45 | 23.32 | Choose clear or opal or Heatstop | Clear * just like glass | Number of walls | Four-walled (1.28 W/m²K) | Material | Acrylic (10 times more impact-resistant than glass) | 400 x 1900 mm | 1900 | 400 |  |  | 0.93 | Rectangular | [9 empty] | D |  |  | For heated areas, we recommend at least a 3-walled skylight for optimal insulation. | Looking for a way to bring more natural light into your home or workspace? Then be sure to consider a 400x1900 skylight from Skylux! Our skylights are available in various sizes and materials, allowing you to find the perfect match for your project. Choose from acrylic or polycarbonate, single- or multi-wall, and clear, opal or heatstop versions. In addition, our skylights are also available in both fixed and opening versions. For a full renovation or new build, a curb is required for the correct installation of the skylight. Fortunately, you can also select the curb directly on this page. Whether you are looking for a fixed or opening version, at Skylux we have everything you need to find the perfect skylight for your project. Moreover, our skylights are not only a stylish addition to any space, but also offer excellent thermal and sound insulation. This ensures a more comfortable and energy-efficient home or office. Whether you are planning a renovation or building a new home, choose the reliable, high-quality skylights from Skylux. | https://skylux.eu/en/products/spherical-shaped-dome-0400-x-1900-mm?variant=49193116959053 | https://skylux.eu/cdn/shop/files/download_811880e4-7a1b-43eb-a44c-7d72c793bdb6.jpg?v=1737477231&width=1600 | https://skylux.eu/cdn/shop/files/Skylux-lichtkoepel-40x190-cm-Lichtkoepel.jpg?v=1737486352&width=1600 | https://skylux.eu/cdn/shop/files/400dc924-54f6-47a2-b966-72acdf505529.webp?v=1782971968&width=1600 | https://skylux.eu/cdn/shop/files/e2602eb5-eb77-4594-9287-8563fa6b1ab1.webp?v=1782972066&width=1600 | https://skylux.eu/cdn/shop/files/646b0795-575e-4533-8c4b-b4c41eb259f5.jpg?v=1782972129&width=1600 | //skylux.eu/cdn/shop/files/E_MH_Installation_instructions_Skylux_PMMA_domes.pdf?v=14496508717816058976 | //skylux.eu/cdn/shop/files/E_TD_Technical_File.zip?v=8884726781087894850 | <body> <p id="isPasted">Looking for a way to bring more natural light into your home or workspace? Then be sure to consider a 400x1900 skylight from Skylux! Our skylights are available in various sizes and materials, allowing you to find the perfect match for your project. Choose from acrylic or polycarbonate, single- or multi-wall, and clear, opal or heatstop versions. In addition, our skylights are also available in both fixed and opening versions.</p> <p>For a full renovation or new build, a curb is required for the correct installation of the skylight. Fortunately, you can also select the curb directly on this page. Whether you are looking for a fixed or opening version, at Skylux we have everything you need to find the perfect skylight for your project.</p> <p>Moreover, our skylights are not only a stylish addition to any space, but also offer excellent thermal and sound insulation. This ensures a more comfortable and energy-efficient home or office. Whether you are planning a renovation or building a new home, choose the reliable, high-quality skylights from Skylux.<br> </p> </body> | spherical-shaped-dome-0400-x-1900-mm | 8162581381397 | 49193116959053
Skylights | Skylight | Skylux | Skylux skylight 40x190 cm | Four-walled (1.28 W/m²K) / Polycarbonate (250 times more impact-resistant than glass) / Clear * just like glass | 72922 | 5412970729228 | 1275.35 | Yes | 35-45 | 29.58 | Choose clear or opal or Heatstop | Clear * just like glass | Number of walls | Four-walled (1.28 W/m²K) | Material | Polycarbonate (250 times more impact-resistant than glass) | 400 x 1900 mm | 1900 | 400 |  |  | 0.93 | Rectangular | [9 empty] | D |  |  | For heated areas, we recommend at least a 3-walled skylight for optimal insulation. | Looking for a way to bring more natural light into your home or workspace? Then be sure to consider a 400x1900 skylight from Skylux! Our skylights are available in various sizes and materials, allowing you to find the perfect match for your project. Choose from acrylic or polycarbonate, single- or multi-wall, and clear, opal or heatstop versions. In addition, our skylights are also available in both fixed and opening versions. For a full renovation or new build, a curb is required for the correct installation of the skylight. Fortunately, you can also select the curb directly on this page. Whether you are looking for a fixed or opening version, at Skylux we have everything you need to find the perfect skylight for your project. Moreover, our skylights are not only a stylish addition to any space, but also offer excellent thermal and sound insulation. This ensures a more comfortable and energy-efficient home or office. Whether you are planning a renovation or building a new home, choose the reliable, high-quality skylights from Skylux. | https://skylux.eu/en/products/spherical-shaped-dome-0400-x-1900-mm?variant=49193117057357 | https://skylux.eu/cdn/shop/files/download_d0af298e-03fa-4349-bbc8-3506614dba8d.jpg?v=1737477246&width=1600 | https://skylux.eu/cdn/shop/files/Skylux-lichtkoepel-40x190-cm-Lichtkoepel.jpg?v=1737486352&width=1600 | https://skylux.eu/cdn/shop/files/400dc924-54f6-47a2-b966-72acdf505529.webp?v=1782971968&width=1600 | https://skylux.eu/cdn/shop/files/e2602eb5-eb77-4594-9287-8563fa6b1ab1.webp?v=1782972066&width=1600 | https://skylux.eu/cdn/shop/files/646b0795-575e-4533-8c4b-b4c41eb259f5.jpg?v=1782972129&width=1600 | //skylux.eu/cdn/shop/files/E_MH_Installation_instructions_Skylux_PMMA_domes.pdf?v=14496508717816058976 | //skylux.eu/cdn/shop/files/E_TD_Technical_File.zip?v=8884726781087894850 | <body> <p id="isPasted">Looking for a way to bring more natural light into your home or workspace? Then be sure to consider a 400x1900 skylight from Skylux! Our skylights are available in various sizes and materials, allowing you to find the perfect match for your project. Choose from acrylic or polycarbonate, single- or multi-wall, and clear, opal or heatstop versions. In addition, our skylights are also available in both fixed and opening versions.</p> <p>For a full renovation or new build, a curb is required for the correct installation of the skylight. Fortunately, you can also select the curb directly on this page. Whether you are looking for a fixed or opening version, at Skylux we have everything you need to find the perfect skylight for your project.</p> <p>Moreover, our skylights are not only a stylish addition to any space, but also offer excellent thermal and sound insulation. This ensures a more comfortable and energy-efficient home or office. Whether you are planning a renovation or building a new home, choose the reliable, high-quality skylights from Skylux.<br> </p> </body> | spherical-shaped-dome-0400-x-1900-mm | 8162581381397 | 49193117057357
Skylights | Skylight | Skylux | Skylux skylight 40x190 cm | Single-walled (least insulating - 5.17 W/m²K) / Acrylic (10 times more impact-resistant than glass) / Opal * (milk glass) non transparent | 32359 | 5412970323594 | 389.65 | Yes | 35-45 | 4.15 | Choose clear or opal or Heatstop | Opal * (milk glass) non transparent | Number of walls | Single-walled (least insulating - 5.17 W/m²K) | Material | Acrylic (10 times more impact-resistant than glass) | 400 x 1900 mm | 1900 | 400 |  |  | 0.93 | Rectangular | [9 empty] | D |  |  | For heated areas, we recommend at least a 3-walled skylight for optimal insulation. | Looking for a way to bring more natural light into your home or workspace? Then be sure to consider a 400x1900 skylight from Skylux! Our skylights are available in various sizes and materials, allowing you to find the perfect match for your project. Choose from acrylic or polycarbonate, single- or multi-wall, and clear, opal or heatstop versions. In addition, our skylights are also available in both fixed and opening versions. For a full renovation or new build, a curb is required for the correct installation of the skylight. Fortunately, you can also select the curb directly on this page. Whether you are looking for a fixed or opening version, at Skylux we have everything you need to find the perfect skylight for your project. Moreover, our skylights are not only a stylish addition to any space, but also offer excellent thermal and sound insulation. This ensures a more comfortable and energy-efficient home or office. Whether you are planning a renovation or building a new home, choose the reliable, high-quality skylights from Skylux. | https://skylux.eu/en/products/spherical-shaped-dome-0400-x-1900-mm?variant=49193116270925 | https://skylux.eu/cdn/shop/files/download_49d60dcc-34e7-4709-bb75-8d1eba35783c.jpg?v=1737477129&width=1600 | https://skylux.eu/cdn/shop/files/Skylux-lichtkoepel-40x190-cm-Lichtkoepel.jpg?v=1737486352&width=1600 | https://skylux.eu/cdn/shop/files/400dc924-54f6-47a2-b966-72acdf505529.webp?v=1782971968&width=1600 | https://skylux.eu/cdn/shop/files/e2602eb5-eb77-4594-9287-8563fa6b1ab1.webp?v=1782972066&width=1600 | https://skylux.eu/cdn/shop/files/646b0795-575e-4533-8c4b-b4c41eb259f5.jpg?v=1782972129&width=1600 | //skylux.eu/cdn/shop/files/E_MH_Installation_instructions_Skylux_PMMA_domes.pdf?v=14496508717816058976 | //skylux.eu/cdn/shop/files/E_TD_Technical_File.zip?v=8884726781087894850 | <body> <p id="isPasted">Looking for a way to bring more natural light into your home or workspace? Then be sure to consider a 400x1900 skylight from Skylux! Our skylights are available in various sizes and materials, allowing you to find the perfect match for your project. Choose from acrylic or polycarbonate, single- or multi-wall, and clear, opal or heatstop versions. In addition, our skylights are also available in both fixed and opening versions.</p> <p>For a full renovation or new build, a curb is required for the correct installation of the skylight. Fortunately, you can also select the curb directly on this page. Whether you are looking for a fixed or opening version, at Skylux we have everything you need to find the perfect skylight for your project.</p> <p>Moreover, our skylights are not only a stylish addition to any space, but also offer excellent thermal and sound insulation. This ensures a more comfortable and energy-efficient home or office. Whether you are planning a renovation or building a new home, choose the reliable, high-quality skylights from Skylux.<br> </p> </body> | spherical-shaped-dome-0400-x-1900-mm | 8162581381397 | 49193116270925
Skylights | Skylight | Skylux | Skylux skylight 40x190 cm | Double-walled (2.90 W/m²K) / Acrylic (10 times more impact-resistant than glass) / Opal * (milk glass) non transparent | 19444 | 5412970194446 | 636.5 | Yes | 35-45 | 7.54 | Choose clear or opal or Heatstop | Opal * (milk glass) non transparent | Number of walls | Double-walled (2.90 W/m²K) | Material | Acrylic (10 times more impact-resistant than glass) | 400 x 1900 mm | 1900 | 400 |  |  | 0.93 | Rectangular | [9 empty] | D |  |  | For heated areas, we recommend at least a 3-walled skylight for optimal insulation. | Looking for a way to bring more natural light into your home or workspace? Then be sure to consider a 400x1900 skylight from Skylux! Our skylights are available in various sizes and materials, allowing you to find the perfect match for your project. Choose from acrylic or polycarbonate, single- or multi-wall, and clear, opal or heatstop versions. In addition, our skylights are also available in both fixed and opening versions. For a full renovation or new build, a curb is required for the correct installation of the skylight. Fortunately, you can also select the curb directly on this page. Whether you are looking for a fixed or opening version, at Skylux we have everything you need to find the perfect skylight for your project. Moreover, our skylights are not only a stylish addition to any space, but also offer excellent thermal and sound insulation. This ensures a more comfortable and energy-efficient home or office. Whether you are planning a renovation or building a new home, choose the reliable, high-quality skylights from Skylux. | https://skylux.eu/en/products/spherical-shaped-dome-0400-x-1900-mm?variant=49193116434765 | https://skylux.eu/cdn/shop/files/download_efd24f86-b283-4b95-967e-2a0c2c735f87.jpg?v=1737477162&width=1600 | https://skylux.eu/cdn/shop/files/Skylux-lichtkoepel-40x190-cm-Lichtkoepel.jpg?v=1737486352&width=1600 | https://skylux.eu/cdn/shop/files/400dc924-54f6-47a2-b966-72acdf505529.webp?v=1782971968&width=1600 | https://skylux.eu/cdn/shop/files/e2602eb5-eb77-4594-9287-8563fa6b1ab1.webp?v=1782972066&width=1600 | https://skylux.eu/cdn/shop/files/646b0795-575e-4533-8c4b-b4c41eb259f5.jpg?v=1782972129&width=1600 | //skylux.eu/cdn/shop/files/E_MH_Installation_instructions_Skylux_PMMA_domes.pdf?v=14496508717816058976 | //skylux.eu/cdn/shop/files/E_TD_Technical_File.zip?v=8884726781087894850 | <body> <p id="isPasted">Looking for a way to bring more natural light into your home or workspace? Then be sure to consider a 400x1900 skylight from Skylux! Our skylights are available in various sizes and materials, allowing you to find the perfect match for your project. Choose from acrylic or polycarbonate, single- or multi-wall, and clear, opal or heatstop versions. In addition, our skylights are also available in both fixed and opening versions.</p> <p>For a full renovation or new build, a curb is required for the correct installation of the skylight. Fortunately, you can also select the curb directly on this page. Whether you are looking for a fixed or opening version, at Skylux we have everything you need to find the perfect skylight for your project.</p> <p>Moreover, our skylights are not only a stylish addition to any space, but also offer excellent thermal and sound insulation. This ensures a more comfortable and energy-efficient home or office. Whether you are planning a renovation or building a new home, choose the reliable, high-quality skylights from Skylux.<br> </p> </body> | spherical-shaped-dome-0400-x-1900-mm | 8162581381397 | 49193116434765
Skylights | Skylight | Skylux | Skylux skylight 40x190 cm | Double-walled (2.90 W/m²K) / Polycarbonate (250 times more impact-resistant than glass) / Opal * (milk glass) non transparent | 22748 | 5412970227489 | 781.7 | Yes | 35-45 | 8.47 | Choose clear or opal or Heatstop | Opal * (milk glass) non transparent | Number of walls | Double-walled (2.90 W/m²K) | Material | Polycarbonate (250 times more impact-resistant than glass) | 400 x 1900 mm | 1900 | 400 |  |  | 0.93 | Rectangular | [9 empty] | D |  |  | For heated areas, we recommend at least a 3-walled skylight for optimal insulation. | Looking for a way to bring more natural light into your home or workspace? Then be sure to consider a 400x1900 skylight from Skylux! Our skylights are available in various sizes and materials, allowing you to find the perfect match for your project. Choose from acrylic or polycarbonate, single- or multi-wall, and clear, opal or heatstop versions. In addition, our skylights are also available in both fixed and opening versions. For a full renovation or new build, a curb is required for the correct installation of the skylight. Fortunately, you can also select the curb directly on this page. Whether you are looking for a fixed or opening version, at Skylux we have everything you need to find the perfect skylight for your project. Moreover, our skylights are not only a stylish addition to any space, but also offer excellent thermal and sound insulation. This ensures a more comfortable and energy-efficient home or office. Whether you are planning a renovation or building a new home, choose the reliable, high-quality skylights from Skylux. | https://skylux.eu/en/products/spherical-shaped-dome-0400-x-1900-mm?variant=49193116565837 | https://skylux.eu/cdn/shop/files/download_4fc52992-3c27-4467-b361-e4fe45953f86.jpg?v=1737477178&width=1600 | https://skylux.eu/cdn/shop/files/Skylux-lichtkoepel-40x190-cm-Lichtkoepel.jpg?v=1737486352&width=1600 | https://skylux.eu/cdn/shop/files/400dc924-54f6-47a2-b966-72acdf505529.webp?v=1782971968&width=1600 | https://skylux.eu/cdn/shop/files/e2602eb5-eb77-4594-9287-8563fa6b1ab1.webp?v=1782972066&width=1600 | https://skylux.eu/cdn/shop/files/646b0795-575e-4533-8c4b-b4c41eb259f5.jpg?v=1782972129&width=1600 | //skylux.eu/cdn/shop/files/E_MH_Installation_instructions_Skylux_PMMA_domes.pdf?v=14496508717816058976 | //skylux.eu/cdn/shop/files/E_TD_Technical_File.zip?v=8884726781087894850 | <body> <p id="isPasted">Looking for a way to bring more natural light into your home or workspace? Then be sure to consider a 400x1900 skylight from Skylux! Our skylights are available in various sizes and materials, allowing you to find the perfect match for your project. Choose from acrylic or polycarbonate, single- or multi-wall, and clear, opal or heatstop versions. In addition, our skylights are also available in both fixed and opening versions.</p> <p>For a full renovation or new build, a curb is required for the correct installation of the skylight. Fortunately, you can also select the curb directly on this page. Whether you are looking for a fixed or opening version, at Skylux we have everything you need to find the perfect skylight for your project.</p> <p>Moreover, our skylights are not only a stylish addition to any space, but also offer excellent thermal and sound insulation. This ensures a more comfortable and energy-efficient home or office. Whether you are planning a renovation or building a new home, choose the reliable, high-quality skylights from Skylux.<br> </p> </body> | spherical-shaped-dome-0400-x-1900-mm | 8162581381397 | 49193116565837
Skylights | Skylight | Skylux | Skylux skylight 40x190 cm | Triple-walled (1.70 W/m²K) Heated space? Choose this version or higher! / Acrylic (10 times more impact-resistant than glass) / Opal * (milk glass) non transparent | 26039 | 5412970260394 | 883.3 | Yes | 35-45 | 11 | Choose clear or opal or Heatstop | Opal * (milk glass) non transparent | Number of walls | Triple-walled (1.70 W/m²K) Heated space? Choose this version or higher! | Material | Acrylic (10 times more impact-resistant than glass) | 400 x 1900 mm | 1900 | 400 |  |  | 0.93 | Rectangular | [9 empty] | D |  |  | For heated areas, we recommend at least a 3-walled skylight for optimal insulation. | Looking for a way to bring more natural light into your home or workspace? Then be sure to consider a 400x1900 skylight from Skylux! Our skylights are available in various sizes and materials, allowing you to find the perfect match for your project. Choose from acrylic or polycarbonate, single- or multi-wall, and clear, opal or heatstop versions. In addition, our skylights are also available in both fixed and opening versions. For a full renovation or new build, a curb is required for the correct installation of the skylight. Fortunately, you can also select the curb directly on this page. Whether you are looking for a fixed or opening version, at Skylux we have everything you need to find the perfect skylight for your project. Moreover, our skylights are not only a stylish addition to any space, but also offer excellent thermal and sound insulation. This ensures a more comfortable and energy-efficient home or office. Whether you are planning a renovation or building a new home, choose the reliable, high-quality skylights from Skylux. | https://skylux.eu/en/products/spherical-shaped-dome-0400-x-1900-mm?variant=49193116762445 | https://skylux.eu/cdn/shop/files/download_cbd04ec1-8e94-49d4-af7f-7a661fe96cf5.jpg?v=1737477201&width=1600 | https://skylux.eu/cdn/shop/files/Skylux-lichtkoepel-40x190-cm-Lichtkoepel.jpg?v=1737486352&width=1600 | https://skylux.eu/cdn/shop/files/400dc924-54f6-47a2-b966-72acdf505529.webp?v=1782971968&width=1600 | https://skylux.eu/cdn/shop/files/e2602eb5-eb77-4594-9287-8563fa6b1ab1.webp?v=1782972066&width=1600 | https://skylux.eu/cdn/shop/files/646b0795-575e-4533-8c4b-b4c41eb259f5.jpg?v=1782972129&width=1600 | //skylux.eu/cdn/shop/files/E_MH_Installation_instructions_Skylux_PMMA_domes.pdf?v=14496508717816058976 | //skylux.eu/cdn/shop/files/E_TD_Technical_File.zip?v=8884726781087894850 | <body> <p id="isPasted">Looking for a way to bring more natural light into your home or workspace? Then be sure to consider a 400x1900 skylight from Skylux! Our skylights are available in various sizes and materials, allowing you to find the perfect match for your project. Choose from acrylic or polycarbonate, single- or multi-wall, and clear, opal or heatstop versions. In addition, our skylights are also available in both fixed and opening versions.</p> <p>For a full renovation or new build, a curb is required for the correct installation of the skylight. Fortunately, you can also select the curb directly on this page. Whether you are looking for a fixed or opening version, at Skylux we have everything you need to find the perfect skylight for your project.</p> <p>Moreover, our skylights are not only a stylish addition to any space, but also offer excellent thermal and sound insulation. This ensures a more comfortable and energy-efficient home or office. Whether you are planning a renovation or building a new home, choose the reliable, high-quality skylights from Skylux.<br> </p> </body> | spherical-shaped-dome-0400-x-1900-mm | 8162581381397 | 49193116762445
Skylights | Skylight | Skylux | Skylux skylight 40x190 cm | Triple-walled (1.70 W/m²K) Heated space? Choose this version or higher! / Polycarbonate (250 times more impact-resistant than glass) / Opal * (milk glass) non transparent | 28581 | 5412970285816 | 1028.5 | Yes | 35-45 | 15.66 | Choose clear or opal or Heatstop | Opal * (milk glass) non transparent | Number of walls | Triple-walled (1.70 W/m²K) Heated space? Choose this version or higher! | Material | Polycarbonate (250 times more impact-resistant than glass) | 400 x 1900 mm | 1900 | 400 |  |  | 0.93 | Rectangular | [9 empty] | D |  |  | For heated areas, we recommend at least a 3-walled skylight for optimal insulation. | Looking for a way to bring more natural light into your home or workspace? Then be sure to consider a 400x1900 skylight from Skylux! Our skylights are available in various sizes and materials, allowing you to find the perfect match for your project. Choose from acrylic or polycarbonate, single- or multi-wall, and clear, opal or heatstop versions. In addition, our skylights are also available in both fixed and opening versions. For a full renovation or new build, a curb is required for the correct installation of the skylight. Fortunately, you can also select the curb directly on this page. Whether you are looking for a fixed or opening version, at Skylux we have everything you need to find the perfect skylight for your project. Moreover, our skylights are not only a stylish addition to any space, but also offer excellent thermal and sound insulation. This ensures a more comfortable and energy-efficient home or office. Whether you are planning a renovation or building a new home, choose the reliable, high-quality skylights from Skylux. | https://skylux.eu/en/products/spherical-shaped-dome-0400-x-1900-mm?variant=49193116860749 | https://skylux.eu/cdn/shop/files/download_b4ec42d5-a83b-483c-9ddc-133015ef2fb8.jpg?v=1737477216&width=1600 | https://skylux.eu/cdn/shop/files/Skylux-lichtkoepel-40x190-cm-Lichtkoepel.jpg?v=1737486352&width=1600 | https://skylux.eu/cdn/shop/files/400dc924-54f6-47a2-b966-72acdf505529.webp?v=1782971968&width=1600 | https://skylux.eu/cdn/shop/files/e2602eb5-eb77-4594-9287-8563fa6b1ab1.webp?v=1782972066&width=1600 | https://skylux.eu/cdn/shop/files/646b0795-575e-4533-8c4b-b4c41eb259f5.jpg?v=1782972129&width=1600 | //skylux.eu/cdn/shop/files/E_MH_Installation_instructions_Skylux_PMMA_domes.pdf?v=14496508717816058976 | //skylux.eu/cdn/shop/files/E_TD_Technical_File.zip?v=8884726781087894850 | <body> <p id="isPasted">Looking for a way to bring more natural light into your home or workspace? Then be sure to consider a 400x1900 skylight from Skylux! Our skylights are available in various sizes and materials, allowing you to find the perfect match for your project. Choose from acrylic or polycarbonate, single- or multi-wall, and clear, opal or heatstop versions. In addition, our skylights are also available in both fixed and opening versions.</p> <p>For a full renovation or new build, a curb is required for the correct installation of the skylight. Fortunately, you can also select the curb directly on this page. Whether you are looking for a fixed or opening version, at Skylux we have everything you need to find the perfect skylight for your project.</p> <p>Moreover, our skylights are not only a stylish addition to any space, but also offer excellent thermal and sound insulation. This ensures a more comfortable and energy-efficient home or office. Whether you are planning a renovation or building a new home, choose the reliable, high-quality skylights from Skylux.<br> </p> </body> | spherical-shaped-dome-0400-x-1900-mm | 8162581381397 | 49193116860749
Skylights | Skylight | Skylux | Skylux skylight 40x190 cm | Four-walled (1.28 W/m²K) / Acrylic (10 times more impact-resistant than glass) / Opal * (milk glass) non transparent | 80506 | 5412970805069 | 1130.15 | Yes | 35-45 | 23.32 | Choose clear or opal or Heatstop | Opal * (milk glass) non transparent | Number of walls | Four-walled (1.28 W/m²K) | Material | Acrylic (10 times more impact-resistant than glass) | 400 x 1900 mm | 1900 | 400 |  |  | 0.93 | Rectangular | [9 empty] | D |  |  | For heated areas, we recommend at least a 3-walled skylight for optimal insulation. | Looking for a way to bring more natural light into your home or workspace? Then be sure to consider a 400x1900 skylight from Skylux! Our skylights are available in various sizes and materials, allowing you to find the perfect match for your project. Choose from acrylic or polycarbonate, single- or multi-wall, and clear, opal or heatstop versions. In addition, our skylights are also available in both fixed and opening versions. For a full renovation or new build, a curb is required for the correct installation of the skylight. Fortunately, you can also select the curb directly on this page. Whether you are looking for a fixed or opening version, at Skylux we have everything you need to find the perfect skylight for your project. Moreover, our skylights are not only a stylish addition to any space, but also offer excellent thermal and sound insulation. This ensures a more comfortable and energy-efficient home or office. Whether you are planning a renovation or building a new home, choose the reliable, high-quality skylights from Skylux. | https://skylux.eu/en/products/spherical-shaped-dome-0400-x-1900-mm?variant=49193116991821 | https://skylux.eu/cdn/shop/files/download_1486e1ec-683c-46bc-9346-fa9aff53b4d8.jpg?v=1737477238&width=1600 | https://skylux.eu/cdn/shop/files/Skylux-lichtkoepel-40x190-cm-Lichtkoepel.jpg?v=1737486352&width=1600 | https://skylux.eu/cdn/shop/files/400dc924-54f6-47a2-b966-72acdf505529.webp?v=1782971968&width=1600 | https://skylux.eu/cdn/shop/files/e2602eb5-eb77-4594-9287-8563fa6b1ab1.webp?v=1782972066&width=1600 | https://skylux.eu/cdn/shop/files/646b0795-575e-4533-8c4b-b4c41eb259f5.jpg?v=1782972129&width=1600 | //skylux.eu/cdn/shop/files/E_MH_Installation_instructions_Skylux_PMMA_domes.pdf?v=14496508717816058976 | //skylux.eu/cdn/shop/files/E_TD_Technical_File.zip?v=8884726781087894850 | <body> <p id="isPasted">Looking for a way to bring more natural light into your home or workspace? Then be sure to consider a 400x1900 skylight from Skylux! Our skylights are available in various sizes and materials, allowing you to find the perfect match for your project. Choose from acrylic or polycarbonate, single- or multi-wall, and clear, opal or heatstop versions. In addition, our skylights are also available in both fixed and opening versions.</p> <p>For a full renovation or new build, a curb is required for the correct installation of the skylight. Fortunately, you can also select the curb directly on this page. Whether you are looking for a fixed or opening version, at Skylux we have everything you need to find the perfect skylight for your project.</p> <p>Moreover, our skylights are not only a stylish addition to any space, but also offer excellent thermal and sound insulation. This ensures a more comfortable and energy-efficient home or office. Whether you are planning a renovation or building a new home, choose the reliable, high-quality skylights from Skylux.<br> </p> </body> | spherical-shaped-dome-0400-x-1900-mm | 8162581381397 | 49193116991821
Skylights | Skylight | Skylux | Skylux skylight 40x190 cm | Four-walled (1.28 W/m²K) / Polycarbonate (250 times more impact-resistant than glass) / Opal * (milk glass) non transparent | 72986 | 5412970729860 | 1275.35 | Yes | 35-45 | 29.58 | Choose clear or opal or Heatstop | Opal * (milk glass) non transparent | Number of walls | Four-walled (1.28 W/m²K) | Material | Polycarbonate (250 times more impact-resistant than glass) | 400 x 1900 mm | 1900 | 400 |  |  | 0.93 | Rectangular | [9 empty] | D |  |  | For heated areas, we recommend at least a 3-walled skylight for optimal insulation. | Looking for a way to bring more natural light into your home or workspace? Then be sure to consider a 400x1900 skylight from Skylux! Our skylights are available in various sizes and materials, allowing you to find the perfect match for your project. Choose from acrylic or polycarbonate, single- or multi-wall, and clear, opal or heatstop versions. In addition, our skylights are also available in both fixed and opening versions. For a full renovation or new build, a curb is required for the correct installation of the skylight. Fortunately, you can also select the curb directly on this page. Whether you are looking for a fixed or opening version, at Skylux we have everything you need to find the perfect skylight for your project. Moreover, our skylights are not only a stylish addition to any space, but also offer excellent thermal and sound insulation. This ensures a more comfortable and energy-efficient home or office. Whether you are planning a renovation or building a new home, choose the reliable, high-quality skylights from Skylux. | https://skylux.eu/en/products/spherical-shaped-dome-0400-x-1900-mm?variant=49193117090125 | https://skylux.eu/cdn/shop/files/download_0d4ea876-f890-4f7c-b0e8-299180399076.jpg?v=1737477253&width=1600 | https://skylux.eu/cdn/shop/files/Skylux-lichtkoepel-40x190-cm-Lichtkoepel.jpg?v=1737486352&width=1600 | https://skylux.eu/cdn/shop/files/400dc924-54f6-47a2-b966-72acdf505529.webp?v=1782971968&width=1600 | https://skylux.eu/cdn/shop/files/e2602eb5-eb77-4594-9287-8563fa6b1ab1.webp?v=1782972066&width=1600 | https://skylux.eu/cdn/shop/files/646b0795-575e-4533-8c4b-b4c41eb259f5.jpg?v=1782972129&width=1600 | //skylux.eu/cdn/shop/files/E_MH_Installation_instructions_Skylux_PMMA_domes.pdf?v=14496508717816058976 | //skylux.eu/cdn/shop/files/E_TD_Technical_File.zip?v=8884726781087894850 | <body> <p id="isPasted">Looking for a way to bring more natural light into your home or workspace? Then be sure to consider a 400x1900 skylight from Skylux! Our skylights are available in various sizes and materials, allowing you to find the perfect match for your project. Choose from acrylic or polycarbonate, single- or multi-wall, and clear, opal or heatstop versions. In addition, our skylights are also available in both fixed and opening versions.</p> <p>For a full renovation or new build, a curb is required for the correct installation of the skylight. Fortunately, you can also select the curb directly on this page. Whether you are looking for a fixed or opening version, at Skylux we have everything you need to find the perfect skylight for your project.</p> <p>Moreover, our skylights are not only a stylish addition to any space, but also offer excellent thermal and sound insulation. This ensures a more comfortable and energy-efficient home or office. Whether you are planning a renovation or building a new home, choose the reliable, high-quality skylights from Skylux.<br> </p> </body> | spherical-shaped-dome-0400-x-1900-mm | 8162581381397 | 49193117090125
Skylights | Skylight | Skylux | Skylux skylight 40x190 cm | Single-walled (least insulating - 5.17 W/m²K) / Polycarbonate (250 times more impact-resistant than glass) / Heat-reflective * opal & non transparent | 45113 | 5412970451136 | 615.9 | Yes | 35-45 | 11.45 | Choose clear or opal or Heatstop | Heat-reflective * opal & non transparent | Number of walls | Single-walled (least insulating - 5.17 W/m²K) | Material | Polycarbonate (250 times more impact-resistant than glass) | 400 x 1900 mm | 1900 | 400 |  |  | 0.93 | Rectangular | [9 empty] | D |  |  | For heated areas, we recommend at least a 3-walled skylight for optimal insulation. | Looking for a way to bring more natural light into your home or workspace? Then be sure to consider a 400x1900 skylight from Skylux! Our skylights are available in various sizes and materials, allowing you to find the perfect match for your project. Choose from acrylic or polycarbonate, single- or multi-wall, and clear, opal or heatstop versions. In addition, our skylights are also available in both fixed and opening versions. For a full renovation or new build, a curb is required for the correct installation of the skylight. Fortunately, you can also select the curb directly on this page. Whether you are looking for a fixed or opening version, at Skylux we have everything you need to find the perfect skylight for your project. Moreover, our skylights are not only a stylish addition to any space, but also offer excellent thermal and sound insulation. This ensures a more comfortable and energy-efficient home or office. Whether you are planning a renovation or building a new home, choose the reliable, high-quality skylights from Skylux. | https://skylux.eu/en/products/spherical-shaped-dome-0400-x-1900-mm?variant=49193116336461 | https://skylux.eu/cdn/shop/files/download_bce544c6-31c3-4be6-9c18-9e6a7bb0afab.jpg?v=1737477145&width=1600 | https://skylux.eu/cdn/shop/files/Skylux-lichtkoepel-40x190-cm-Lichtkoepel.jpg?v=1737486352&width=1600 | https://skylux.eu/cdn/shop/files/400dc924-54f6-47a2-b966-72acdf505529.webp?v=1782971968&width=1600 | https://skylux.eu/cdn/shop/files/e2602eb5-eb77-4594-9287-8563fa6b1ab1.webp?v=1782972066&width=1600 | https://skylux.eu/cdn/shop/files/646b0795-575e-4533-8c4b-b4c41eb259f5.jpg?v=1782972129&width=1600 | //skylux.eu/cdn/shop/files/E_MH_Installation_instructions_Skylux_PMMA_domes.pdf?v=14496508717816058976 | //skylux.eu/cdn/shop/files/E_TD_Technical_File.zip?v=8884726781087894850 | <body> <p id="isPasted">Looking for a way to bring more natural light into your home or workspace? Then be sure to consider a 400x1900 skylight from Skylux! Our skylights are available in various sizes and materials, allowing you to find the perfect match for your project. Choose from acrylic or polycarbonate, single- or multi-wall, and clear, opal or heatstop versions. In addition, our skylights are also available in both fixed and opening versions.</p> <p>For a full renovation or new build, a curb is required for the correct installation of the skylight. Fortunately, you can also select the curb directly on this page. Whether you are looking for a fixed or opening version, at Skylux we have everything you need to find the perfect skylight for your project.</p> <p>Moreover, our skylights are not only a stylish addition to any space, but also offer excellent thermal and sound insulation. This ensures a more comfortable and energy-efficient home or office. Whether you are planning a renovation or building a new home, choose the reliable, high-quality skylights from Skylux.<br> </p> </body> | spherical-shaped-dome-0400-x-1900-mm | 8162581381397 | 49193116336461
Skylights | Skylight | Skylux | Skylux skylight 40x190 cm | Double-walled (2.90 W/m²K) / Polycarbonate (250 times more impact-resistant than glass) / Heat-reflective * opal & non transparent | 27545 | 5412970275459 | 862.75 | Yes | 35-45 | 13.32 | Choose clear or opal or Heatstop | Heat-reflective * opal & non transparent | Number of walls | Double-walled (2.90 W/m²K) | Material | Polycarbonate (250 times more impact-resistant than glass) | 400 x 1900 mm | 1900 | 400 |  |  | 0.93 | Rectangular | [9 empty] | D |  |  | For heated areas, we recommend at least a 3-walled skylight for optimal insulation. | Looking for a way to bring more natural light into your home or workspace? Then be sure to consider a 400x1900 skylight from Skylux! Our skylights are available in various sizes and materials, allowing you to find the perfect match for your project. Choose from acrylic or polycarbonate, single- or multi-wall, and clear, opal or heatstop versions. In addition, our skylights are also available in both fixed and opening versions. For a full renovation or new build, a curb is required for the correct installation of the skylight. Fortunately, you can also select the curb directly on this page. Whether you are looking for a fixed or opening version, at Skylux we have everything you need to find the perfect skylight for your project. Moreover, our skylights are not only a stylish addition to any space, but also offer excellent thermal and sound insulation. This ensures a more comfortable and energy-efficient home or office. Whether you are planning a renovation or building a new home, choose the reliable, high-quality skylights from Skylux. | https://skylux.eu/en/products/spherical-shaped-dome-0400-x-1900-mm?variant=49193116664141 | https://skylux.eu/cdn/shop/files/download_f983bd00-5768-4844-a6c8-e8d7e21f4a3e.jpg?v=1737477186&width=1600 | https://skylux.eu/cdn/shop/files/Skylux-lichtkoepel-40x190-cm-Lichtkoepel.jpg?v=1737486352&width=1600 | https://skylux.eu/cdn/shop/files/400dc924-54f6-47a2-b966-72acdf505529.webp?v=1782971968&width=1600 | https://skylux.eu/cdn/shop/files/e2602eb5-eb77-4594-9287-8563fa6b1ab1.webp?v=1782972066&width=1600 | https://skylux.eu/cdn/shop/files/646b0795-575e-4533-8c4b-b4c41eb259f5.jpg?v=1782972129&width=1600 | //skylux.eu/cdn/shop/files/E_MH_Installation_instructions_Skylux_PMMA_domes.pdf?v=14496508717816058976 | //skylux.eu/cdn/shop/files/E_TD_Technical_File.zip?v=8884726781087894850 | <body> <p id="isPasted">Looking for a way to bring more natural light into your home or workspace? Then be sure to consider a 400x1900 skylight from Skylux! Our skylights are available in various sizes and materials, allowing you to find the perfect match for your project. Choose from acrylic or polycarbonate, single- or multi-wall, and clear, opal or heatstop versions. In addition, our skylights are also available in both fixed and opening versions.</p> <p>For a full renovation or new build, a curb is required for the correct installation of the skylight. Fortunately, you can also select the curb directly on this page. Whether you are looking for a fixed or opening version, at Skylux we have everything you need to find the perfect skylight for your project.</p> <p>Moreover, our skylights are not only a stylish addition to any space, but also offer excellent thermal and sound insulation. This ensures a more comfortable and energy-efficient home or office. Whether you are planning a renovation or building a new home, choose the reliable, high-quality skylights from Skylux.<br> </p> </body> | spherical-shaped-dome-0400-x-1900-mm | 8162581381397 | 49193116664141
Skylights | Skylight | Skylux | Skylux skylight 40x190 cm | Triple-walled (1.70 W/m²K) Heated space? Choose this version or higher! / Polycarbonate (250 times more impact-resistant than glass) / Heat-reflective * opal & non transparent | 27352 | 5412970273523 | 1109.6 | Yes | 35-45 | 20.51 | Choose clear or opal or Heatstop | Heat-reflective * opal & non transparent | Number of walls | Triple-walled (1.70 W/m²K) Heated space? Choose this version or higher! | Material | Polycarbonate (250 times more impact-resistant than glass) | 400 x 1900 mm | 1900 | 400 |  |  | 0.93 | Rectangular | [9 empty] | D |  |  | For heated areas, we recommend at least a 3-walled skylight for optimal insulation. | Looking for a way to bring more natural light into your home or workspace? Then be sure to consider a 400x1900 skylight from Skylux! Our skylights are available in various sizes and materials, allowing you to find the perfect match for your project. Choose from acrylic or polycarbonate, single- or multi-wall, and clear, opal or heatstop versions. In addition, our skylights are also available in both fixed and opening versions. For a full renovation or new build, a curb is required for the correct installation of the skylight. Fortunately, you can also select the curb directly on this page. Whether you are looking for a fixed or opening version, at Skylux we have everything you need to find the perfect skylight for your project. Moreover, our skylights are not only a stylish addition to any space, but also offer excellent thermal and sound insulation. This ensures a more comfortable and energy-efficient home or office. Whether you are planning a renovation or building a new home, choose the reliable, high-quality skylights from Skylux. | https://skylux.eu/en/products/spherical-shaped-dome-0400-x-1900-mm?variant=49193116926285 | https://skylux.eu/cdn/shop/files/download_76a38a8b-9670-4dd3-b273-803d67eb40a7.jpg?v=1737477224&width=1600 | https://skylux.eu/cdn/shop/files/Skylux-lichtkoepel-40x190-cm-Lichtkoepel.jpg?v=1737486352&width=1600 | https://skylux.eu/cdn/shop/files/400dc924-54f6-47a2-b966-72acdf505529.webp?v=1782971968&width=1600 | https://skylux.eu/cdn/shop/files/e2602eb5-eb77-4594-9287-8563fa6b1ab1.webp?v=1782972066&width=1600 | https://skylux.eu/cdn/shop/files/646b0795-575e-4533-8c4b-b4c41eb259f5.jpg?v=1782972129&width=1600 | //skylux.eu/cdn/shop/files/E_MH_Installation_instructions_Skylux_PMMA_domes.pdf?v=14496508717816058976 | //skylux.eu/cdn/shop/files/E_TD_Technical_File.zip?v=8884726781087894850 | <body> <p id="isPasted">Looking for a way to bring more natural light into your home or workspace? Then be sure to consider a 400x1900 skylight from Skylux! Our skylights are available in various sizes and materials, allowing you to find the perfect match for your project. Choose from acrylic or polycarbonate, single- or multi-wall, and clear, opal or heatstop versions. In addition, our skylights are also available in both fixed and opening versions.</p> <p>For a full renovation or new build, a curb is required for the correct installation of the skylight. Fortunately, you can also select the curb directly on this page. Whether you are looking for a fixed or opening version, at Skylux we have everything you need to find the perfect skylight for your project.</p> <p>Moreover, our skylights are not only a stylish addition to any space, but also offer excellent thermal and sound insulation. This ensures a more comfortable and energy-efficient home or office. Whether you are planning a renovation or building a new home, choose the reliable, high-quality skylights from Skylux.<br> </p> </body> | spherical-shaped-dome-0400-x-1900-mm | 8162581381397 | 49193116926285
Skylights | Skylight | Skylux | Skylux skylight 40x190 cm | Four-walled (1.28 W/m²K) / Polycarbonate (250 times more impact-resistant than glass) / Heat-reflective * opal & non transparent | 73091 | 5412970730910 | 1356.45 | Yes | 35-45 | 34.43 | Choose clear or opal or Heatstop | Heat-reflective * opal & non transparent | Number of walls | Four-walled (1.28 W/m²K) | Material | Polycarbonate (250 times more impact-resistant than glass) | 400 x 1900 mm | 1900 | 400 |  |  | 0.93 | Rectangular | [9 empty] | D |  |  | For heated areas, we recommend at least a 3-walled skylight for optimal insulation. | Looking for a way to bring more natural light into your home or workspace? Then be sure to consider a 400x1900 skylight from Skylux! Our skylights are available in various sizes and materials, allowing you to find the perfect match for your project. Choose from acrylic or polycarbonate, single- or multi-wall, and clear, opal or heatstop versions. In addition, our skylights are also available in both fixed and opening versions. For a full renovation or new build, a curb is required for the correct installation of the skylight. Fortunately, you can also select the curb directly on this page. Whether you are looking for a fixed or opening version, at Skylux we have everything you need to find the perfect skylight for your project. Moreover, our skylights are not only a stylish addition to any space, but also offer excellent thermal and sound insulation. This ensures a more comfortable and energy-efficient home or office. Whether you are planning a renovation or building a new home, choose the reliable, high-quality skylights from Skylux. | https://skylux.eu/en/products/spherical-shaped-dome-0400-x-1900-mm?variant=49193117188429 | https://skylux.eu/cdn/shop/files/download_e2574ac7-5d21-480b-80a2-815f7c9ba1b5.jpg?v=1737477261&width=1600 | https://skylux.eu/cdn/shop/files/Skylux-lichtkoepel-40x190-cm-Lichtkoepel.jpg?v=1737486352&width=1600 | https://skylux.eu/cdn/shop/files/400dc924-54f6-47a2-b966-72acdf505529.webp?v=1782971968&width=1600 | https://skylux.eu/cdn/shop/files/e2602eb5-eb77-4594-9287-8563fa6b1ab1.webp?v=1782972066&width=1600 | https://skylux.eu/cdn/shop/files/646b0795-575e-4533-8c4b-b4c41eb259f5.jpg?v=1782972129&width=1600 | //skylux.eu/cdn/shop/files/E_MH_Installation_instructions_Skylux_PMMA_domes.pdf?v=14496508717816058976 | //skylux.eu/cdn/shop/files/E_TD_Technical_File.zip?v=8884726781087894850 | <body> <p id="isPasted">Looking for a way to bring more natural light into your home or workspace? Then be sure to consider a 400x1900 skylight from Skylux! Our skylights are available in various sizes and materials, allowing you to find the perfect match for your project. Choose from acrylic or polycarbonate, single- or multi-wall, and clear, opal or heatstop versions. In addition, our skylights are also available in both fixed and opening versions.</p> <p>For a full renovation or new build, a curb is required for the correct installation of the skylight. Fortunately, you can also select the curb directly on this page. Whether you are looking for a fixed or opening version, at Skylux we have everything you need to find the perfect skylight for your project.</p> <p>Moreover, our skylights are not only a stylish addition to any space, but also offer excellent thermal and sound insulation. This ensures a more comfortable and energy-efficient home or office. Whether you are planning a renovation or building a new home, choose the reliable, high-quality skylights from Skylux.<br> </p> </body> | spherical-shaped-dome-0400-x-1900-mm | 8162581381397 | 49193117188429
Skylights | Skylight | Skylux | Skylux skylight 40x220 cm | Single-walled (least insulating - 5.17 W/m²K) / Acrylic (10 times more impact-resistant than glass) / Clear * just like glass | 30286 | 5412970302865 | 435.6 | Yes | 35-45 | 3 | Choose clear or opal or Heatstop | Clear * just like glass | Number of walls | Single-walled (least insulating - 5.17 W/m²K) | Material | Acrylic (10 times more impact-resistant than glass) | 400 x 2200 mm | 2200 | 400 |  |  | 0.99 | Rectangular | [9 empty] | D |  |  | For heated areas, we recommend at least a 3-walled skylight for optimal insulation. | Looking for a way to bring more natural light into your home or workspace? Then definitely consider a 400x2200 skylight from Skylux! Our skylights are available in various sizes and materials, allowing you to find the perfect match for your project. Choose from acrylic or polycarbonate, single- or multi-wall, and clear, opal or heatstop versions. In addition, our skylights are also available in both fixed and opening versions. For a complete renovation or new build, a curb is required for the correct installation of the skylight. Fortunately, you can also select the curb مباشرة on this page. Whether you are looking for a fixed or opening version, at Skylux we have everything you need to find the perfect skylight for your project. In addition, our skylights are not only a stylish addition to any room, but also offer excellent thermal and sound insulation. This ensures a more comfortable and energy-efficient home or office. Whether you are planning a renovation or building a new home, choose the reliable and high-quality skylights from Skylux. | https://skylux.eu/en/products/spherical-shaped-dome-0400-x-2200-mm?variant=49193117614413 | https://skylux.eu/cdn/shop/files/download_43934be5-0fcb-4829-9086-956d300412fc.jpg?v=1737476993&width=1600 | https://skylux.eu/cdn/shop/files/Skylux-lichtkoepel-40x220-cm-Lichtkoepel.jpg?v=1737486346&width=1600 | https://skylux.eu/cdn/shop/files/400dc924-54f6-47a2-b966-72acdf505529.webp?v=1782971968&width=1600 | https://skylux.eu/cdn/shop/files/e2602eb5-eb77-4594-9287-8563fa6b1ab1.webp?v=1782972066&width=1600 | https://skylux.eu/cdn/shop/files/646b0795-575e-4533-8c4b-b4c41eb259f5.jpg?v=1782972129&width=1600 | //skylux.eu/cdn/shop/files/E_MH_Installation_instructions_Skylux_PMMA_domes.pdf?v=14496508717816058976 | //skylux.eu/cdn/shop/files/E_TD_Technical_File.zip?v=8884726781087894850 | <body> <p id="isPasted">Looking for a way to bring more natural light into your home or workspace? Then definitely consider a 400x2200 skylight from Skylux! Our skylights are available in various sizes and materials, allowing you to find the perfect match for your project. Choose from acrylic or polycarbonate, single- or multi-wall, and clear, opal or heatstop versions. In addition, our skylights are also available in both fixed and opening versions.</p> <p>For a complete renovation or new build, a curb is required for the correct installation of the skylight. Fortunately, you can also select the curb مباشرة on this page. Whether you are looking for a fixed or opening version, at Skylux we have everything you need to find the perfect skylight for your project.</p> <p>In addition, our skylights are not only a stylish addition to any room, but also offer excellent thermal and sound insulation. This ensures a more comfortable and energy-efficient home or office. Whether you are planning a renovation or building a new home, choose the reliable and high-quality skylights from Skylux.<br> </p> </body> | spherical-shaped-dome-0400-x-2200-mm | 8162581315861 | 49193117614413
Skylights | Skylight | Skylux | Skylux skylight 40x220 cm | Single-walled (least insulating - 5.17 W/m²K) / Polycarbonate (250 times more impact-resistant than glass) / Clear * just like glass | 45064 | 5412970450641 | 705.45 | Yes | 35-45 | 7.5 | Choose clear or opal or Heatstop | Clear * just like glass | Number of walls | Single-walled (least insulating - 5.17 W/m²K) | Material | Polycarbonate (250 times more impact-resistant than glass) | 400 x 2200 mm | 2200 | 400 |  |  | 0.99 | Rectangular | [9 empty] | D |  |  | For heated areas, we recommend at least a 3-walled skylight for optimal insulation. | Looking for a way to bring more natural light into your home or workspace? Then definitely consider a 400x2200 skylight from Skylux! Our skylights are available in various sizes and materials, allowing you to find the perfect match for your project. Choose from acrylic or polycarbonate, single- or multi-wall, and clear, opal or heatstop versions. In addition, our skylights are also available in both fixed and opening versions. For a complete renovation or new build, a curb is required for the correct installation of the skylight. Fortunately, you can also select the curb مباشرة on this page. Whether you are looking for a fixed or opening version, at Skylux we have everything you need to find the perfect skylight for your project. In addition, our skylights are not only a stylish addition to any room, but also offer excellent thermal and sound insulation. This ensures a more comfortable and energy-efficient home or office. Whether you are planning a renovation or building a new home, choose the reliable and high-quality skylights from Skylux. | https://skylux.eu/en/products/spherical-shaped-dome-0400-x-2200-mm?variant=49193117712717 | https://skylux.eu/cdn/shop/files/download_539c2d8e-2528-4ac4-b5ee-fd72e4a8c49c.jpg?v=1737477009&width=1600 | https://skylux.eu/cdn/shop/files/Skylux-lichtkoepel-40x220-cm-Lichtkoepel.jpg?v=1737486346&width=1600 | https://skylux.eu/cdn/shop/files/400dc924-54f6-47a2-b966-72acdf505529.webp?v=1782971968&width=1600 | https://skylux.eu/cdn/shop/files/e2602eb5-eb77-4594-9287-8563fa6b1ab1.webp?v=1782972066&width=1600 | https://skylux.eu/cdn/shop/files/646b0795-575e-4533-8c4b-b4c41eb259f5.jpg?v=1782972129&width=1600 | //skylux.eu/cdn/shop/files/E_MH_Installation_instructions_Skylux_PMMA_domes.pdf?v=14496508717816058976 | //skylux.eu/cdn/shop/files/E_TD_Technical_File.zip?v=8884726781087894850 | <body> <p id="isPasted">Looking for a way to bring more natural light into your home or workspace? Then definitely consider a 400x2200 skylight from Skylux! Our skylights are available in various sizes and materials, allowing you to find the perfect match for your project. Choose from acrylic or polycarbonate, single- or multi-wall, and clear, opal or heatstop versions. In addition, our skylights are also available in both fixed and opening versions.</p> <p>For a complete renovation or new build, a curb is required for the correct installation of the skylight. Fortunately, you can also select the curb مباشرة on this page. Whether you are looking for a fixed or opening version, at Skylux we have everything you need to find the perfect skylight for your project.</p> <p>In addition, our skylights are not only a stylish addition to any room, but also offer excellent thermal and sound insulation. This ensures a more comfortable and energy-efficient home or office. Whether you are planning a renovation or building a new home, choose the reliable and high-quality skylights from Skylux.<br> </p> </body> | spherical-shaped-dome-0400-x-2200-mm | 8162581315861 | 49193117712717