Skylights | Skylight | Skylux | Skylux skylight 40x220 cm | Double-walled (2.90 W/m²K) / Acrylic (10 times more impact-resistant than glass) / Clear * just like glass | 19227 | 5412970192275 | 756.25 | Yes | 35-45 | 6.57 | Choose clear or opal or Heatstop | Clear * just like glass | Number of walls | Double-walled (2.90 W/m²K) | Material | Acrylic (10 times more impact-resistant than glass) | 400 x 2200 mm | 2200 | 400 |  |  | 0.99 | Rectangular | [9 empty] | D |  |  | For heated areas, we recommend at least a 3-walled skylight for optimal insulation. | Looking for a way to bring more natural light into your home or workspace? Then definitely consider a 400x2200 skylight from Skylux! Our skylights are available in various sizes and materials, allowing you to find the perfect match for your project. Choose from acrylic or polycarbonate, single- or multi-wall, and clear, opal or heatstop versions. In addition, our skylights are also available in both fixed and opening versions. For a complete renovation or new build, a curb is required for the correct installation of the skylight. Fortunately, you can also select the curb مباشرة on this page. Whether you are looking for a fixed or opening version, at Skylux we have everything you need to find the perfect skylight for your project. In addition, our skylights are not only a stylish addition to any room, but also offer excellent thermal and sound insulation. This ensures a more comfortable and energy-efficient home or office. Whether you are planning a renovation or building a new home, choose the reliable and high-quality skylights from Skylux. | https://skylux.eu/en/products/spherical-shaped-dome-0400-x-2200-mm?variant=49193117811021 | https://skylux.eu/cdn/shop/files/download_f543ea1d-16df-4ee7-82b6-dcf9e9ec148d.jpg?v=1737477024&width=1600 | https://skylux.eu/cdn/shop/files/Skylux-lichtkoepel-40x220-cm-Lichtkoepel.jpg?v=1737486346&width=1600 | https://skylux.eu/cdn/shop/files/400dc924-54f6-47a2-b966-72acdf505529.webp?v=1782971968&width=1600 | https://skylux.eu/cdn/shop/files/e2602eb5-eb77-4594-9287-8563fa6b1ab1.webp?v=1782972066&width=1600 | https://skylux.eu/cdn/shop/files/646b0795-575e-4533-8c4b-b4c41eb259f5.jpg?v=1782972129&width=1600 | //skylux.eu/cdn/shop/files/E_MH_Installation_instructions_Skylux_PMMA_domes.pdf?v=14496508717816058976 | //skylux.eu/cdn/shop/files/E_TD_Technical_File.zip?v=8884726781087894850 | <body> <p id="isPasted">Looking for a way to bring more natural light into your home or workspace? Then definitely consider a 400x2200 skylight from Skylux! Our skylights are available in various sizes and materials, allowing you to find the perfect match for your project. Choose from acrylic or polycarbonate, single- or multi-wall, and clear, opal or heatstop versions. In addition, our skylights are also available in both fixed and opening versions.</p> <p>For a complete renovation or new build, a curb is required for the correct installation of the skylight. Fortunately, you can also select the curb مباشرة on this page. Whether you are looking for a fixed or opening version, at Skylux we have everything you need to find the perfect skylight for your project.</p> <p>In addition, our skylights are not only a stylish addition to any room, but also offer excellent thermal and sound insulation. This ensures a more comfortable and energy-efficient home or office. Whether you are planning a renovation or building a new home, choose the reliable and high-quality skylights from Skylux.<br> </p> </body> | spherical-shaped-dome-0400-x-2200-mm | 8162581315861 | 49193117811021
Skylights | Skylight | Skylux | Skylux skylight 40x220 cm | Double-walled (2.90 W/m²K) / Polycarbonate (250 times more impact-resistant than glass) / Clear * just like glass | 23160 | 5412970231608 | 1026.1 | Yes | 35-45 | 9.72 | Choose clear or opal or Heatstop | Clear * just like glass | Number of walls | Double-walled (2.90 W/m²K) | Material | Polycarbonate (250 times more impact-resistant than glass) | 400 x 2200 mm | 2200 | 400 |  |  | 0.99 | Rectangular | [9 empty] | D |  |  | For heated areas, we recommend at least a 3-walled skylight for optimal insulation. | Looking for a way to bring more natural light into your home or workspace? Then definitely consider a 400x2200 skylight from Skylux! Our skylights are available in various sizes and materials, allowing you to find the perfect match for your project. Choose from acrylic or polycarbonate, single- or multi-wall, and clear, opal or heatstop versions. In addition, our skylights are also available in both fixed and opening versions. For a complete renovation or new build, a curb is required for the correct installation of the skylight. Fortunately, you can also select the curb مباشرة on this page. Whether you are looking for a fixed or opening version, at Skylux we have everything you need to find the perfect skylight for your project. In addition, our skylights are not only a stylish addition to any room, but also offer excellent thermal and sound insulation. This ensures a more comfortable and energy-efficient home or office. Whether you are planning a renovation or building a new home, choose the reliable and high-quality skylights from Skylux. | https://skylux.eu/en/products/spherical-shaped-dome-0400-x-2200-mm?variant=49193119285581 | https://skylux.eu/cdn/shop/files/download_f7a2129f-d034-4295-b9b7-427928247f95.jpg?v=1737477040&width=1600 | https://skylux.eu/cdn/shop/files/Skylux-lichtkoepel-40x220-cm-Lichtkoepel.jpg?v=1737486346&width=1600 | https://skylux.eu/cdn/shop/files/400dc924-54f6-47a2-b966-72acdf505529.webp?v=1782971968&width=1600 | https://skylux.eu/cdn/shop/files/e2602eb5-eb77-4594-9287-8563fa6b1ab1.webp?v=1782972066&width=1600 | https://skylux.eu/cdn/shop/files/646b0795-575e-4533-8c4b-b4c41eb259f5.jpg?v=1782972129&width=1600 | //skylux.eu/cdn/shop/files/E_MH_Installation_instructions_Skylux_PMMA_domes.pdf?v=14496508717816058976 | //skylux.eu/cdn/shop/files/E_TD_Technical_File.zip?v=8884726781087894850 | <body> <p id="isPasted">Looking for a way to bring more natural light into your home or workspace? Then definitely consider a 400x2200 skylight from Skylux! Our skylights are available in various sizes and materials, allowing you to find the perfect match for your project. Choose from acrylic or polycarbonate, single- or multi-wall, and clear, opal or heatstop versions. In addition, our skylights are also available in both fixed and opening versions.</p> <p>For a complete renovation or new build, a curb is required for the correct installation of the skylight. Fortunately, you can also select the curb مباشرة on this page. Whether you are looking for a fixed or opening version, at Skylux we have everything you need to find the perfect skylight for your project.</p> <p>In addition, our skylights are not only a stylish addition to any room, but also offer excellent thermal and sound insulation. This ensures a more comfortable and energy-efficient home or office. Whether you are planning a renovation or building a new home, choose the reliable and high-quality skylights from Skylux.<br> </p> </body> | spherical-shaped-dome-0400-x-2200-mm | 8162581315861 | 49193119285581
Skylights | Skylight | Skylux | Skylux skylight 40x220 cm | Triple-walled (1.70 W/m²K) Heated space? Choose this version or higher! / Acrylic (10 times more impact-resistant than glass) / Clear * just like glass | 23197 | 5412970231974 | 1076.9 | Yes | 35-45 | 24 | Choose clear or opal or Heatstop | Clear * just like glass | Number of walls | Triple-walled (1.70 W/m²K) Heated space? Choose this version or higher! | Material | Acrylic (10 times more impact-resistant than glass) | 400 x 2200 mm | 2200 | 400 |  |  | 0.99 | Rectangular | [9 empty] | D |  |  | For heated areas, we recommend at least a 3-walled skylight for optimal insulation. | Looking for a way to bring more natural light into your home or workspace? Then definitely consider a 400x2200 skylight from Skylux! Our skylights are available in various sizes and materials, allowing you to find the perfect match for your project. Choose from acrylic or polycarbonate, single- or multi-wall, and clear, opal or heatstop versions. In addition, our skylights are also available in both fixed and opening versions. For a complete renovation or new build, a curb is required for the correct installation of the skylight. Fortunately, you can also select the curb مباشرة on this page. Whether you are looking for a fixed or opening version, at Skylux we have everything you need to find the perfect skylight for your project. In addition, our skylights are not only a stylish addition to any room, but also offer excellent thermal and sound insulation. This ensures a more comfortable and energy-efficient home or office. Whether you are planning a renovation or building a new home, choose the reliable and high-quality skylights from Skylux. | https://skylux.eu/en/products/spherical-shaped-dome-0400-x-2200-mm?variant=49193119514957 | https://skylux.eu/cdn/shop/files/download_00edbf9d-7d1a-4eea-8367-5fa81779b618.jpg?v=1737477062&width=1600 | https://skylux.eu/cdn/shop/files/Skylux-lichtkoepel-40x220-cm-Lichtkoepel.jpg?v=1737486346&width=1600 | https://skylux.eu/cdn/shop/files/400dc924-54f6-47a2-b966-72acdf505529.webp?v=1782971968&width=1600 | https://skylux.eu/cdn/shop/files/e2602eb5-eb77-4594-9287-8563fa6b1ab1.webp?v=1782972066&width=1600 | https://skylux.eu/cdn/shop/files/646b0795-575e-4533-8c4b-b4c41eb259f5.jpg?v=1782972129&width=1600 | //skylux.eu/cdn/shop/files/E_MH_Installation_instructions_Skylux_PMMA_domes.pdf?v=14496508717816058976 | //skylux.eu/cdn/shop/files/E_TD_Technical_File.zip?v=8884726781087894850 | <body> <p id="isPasted">Looking for a way to bring more natural light into your home or workspace? Then definitely consider a 400x2200 skylight from Skylux! Our skylights are available in various sizes and materials, allowing you to find the perfect match for your project. Choose from acrylic or polycarbonate, single- or multi-wall, and clear, opal or heatstop versions. In addition, our skylights are also available in both fixed and opening versions.</p> <p>For a complete renovation or new build, a curb is required for the correct installation of the skylight. Fortunately, you can also select the curb مباشرة on this page. Whether you are looking for a fixed or opening version, at Skylux we have everything you need to find the perfect skylight for your project.</p> <p>In addition, our skylights are not only a stylish addition to any room, but also offer excellent thermal and sound insulation. This ensures a more comfortable and energy-efficient home or office. Whether you are planning a renovation or building a new home, choose the reliable and high-quality skylights from Skylux.<br> </p> </body> | spherical-shaped-dome-0400-x-2200-mm | 8162581315861 | 49193119514957
Skylights | Skylight | Skylux | Skylux skylight 40x220 cm | Triple-walled (1.70 W/m²K) Heated space? Choose this version or higher! / Polycarbonate (250 times more impact-resistant than glass) / Clear * just like glass | 23748 | 5412970237488 | 1346.75 | Yes | 35-45 | 24.91 | Choose clear or opal or Heatstop | Clear * just like glass | Number of walls | Triple-walled (1.70 W/m²K) Heated space? Choose this version or higher! | Material | Polycarbonate (250 times more impact-resistant than glass) | 400 x 2200 mm | 2200 | 400 |  |  | 0.99 | Rectangular | [9 empty] | D |  |  | For heated areas, we recommend at least a 3-walled skylight for optimal insulation. | Looking for a way to bring more natural light into your home or workspace? Then definitely consider a 400x2200 skylight from Skylux! Our skylights are available in various sizes and materials, allowing you to find the perfect match for your project. Choose from acrylic or polycarbonate, single- or multi-wall, and clear, opal or heatstop versions. In addition, our skylights are also available in both fixed and opening versions. For a complete renovation or new build, a curb is required for the correct installation of the skylight. Fortunately, you can also select the curb مباشرة on this page. Whether you are looking for a fixed or opening version, at Skylux we have everything you need to find the perfect skylight for your project. In addition, our skylights are not only a stylish addition to any room, but also offer excellent thermal and sound insulation. This ensures a more comfortable and energy-efficient home or office. Whether you are planning a renovation or building a new home, choose the reliable and high-quality skylights from Skylux. | https://skylux.eu/en/products/spherical-shaped-dome-0400-x-2200-mm?variant=49193119613261 | https://skylux.eu/cdn/shop/files/download_10059b3f-f02f-4a97-b2c7-bd1012800fb3.jpg?v=1737477077&width=1600 | https://skylux.eu/cdn/shop/files/Skylux-lichtkoepel-40x220-cm-Lichtkoepel.jpg?v=1737486346&width=1600 | https://skylux.eu/cdn/shop/files/400dc924-54f6-47a2-b966-72acdf505529.webp?v=1782971968&width=1600 | https://skylux.eu/cdn/shop/files/e2602eb5-eb77-4594-9287-8563fa6b1ab1.webp?v=1782972066&width=1600 | https://skylux.eu/cdn/shop/files/646b0795-575e-4533-8c4b-b4c41eb259f5.jpg?v=1782972129&width=1600 | //skylux.eu/cdn/shop/files/E_MH_Installation_instructions_Skylux_PMMA_domes.pdf?v=14496508717816058976 | //skylux.eu/cdn/shop/files/E_TD_Technical_File.zip?v=8884726781087894850 | <body> <p id="isPasted">Looking for a way to bring more natural light into your home or workspace? Then definitely consider a 400x2200 skylight from Skylux! Our skylights are available in various sizes and materials, allowing you to find the perfect match for your project. Choose from acrylic or polycarbonate, single- or multi-wall, and clear, opal or heatstop versions. In addition, our skylights are also available in both fixed and opening versions.</p> <p>For a complete renovation or new build, a curb is required for the correct installation of the skylight. Fortunately, you can also select the curb مباشرة on this page. Whether you are looking for a fixed or opening version, at Skylux we have everything you need to find the perfect skylight for your project.</p> <p>In addition, our skylights are not only a stylish addition to any room, but also offer excellent thermal and sound insulation. This ensures a more comfortable and energy-efficient home or office. Whether you are planning a renovation or building a new home, choose the reliable and high-quality skylights from Skylux.<br> </p> </body> | spherical-shaped-dome-0400-x-2200-mm | 8162581315861 | 49193119613261
Skylights | Skylight | Skylux | Skylux skylight 40x220 cm | Four-walled (1.28 W/m²K) / Polycarbonate (250 times more impact-resistant than glass) / Clear * just like glass | 72923 | 5412970729235 | 1667.4 | Yes | 35-45 | 28.43 | Choose clear or opal or Heatstop | Clear * just like glass | Number of walls | Four-walled (1.28 W/m²K) | Material | Polycarbonate (250 times more impact-resistant than glass) | 400 x 2200 mm | 2200 | 400 |  |  | 0.99 | Rectangular | [9 empty] | D |  |  | For heated areas, we recommend at least a 3-walled skylight for optimal insulation. | Looking for a way to bring more natural light into your home or workspace? Then definitely consider a 400x2200 skylight from Skylux! Our skylights are available in various sizes and materials, allowing you to find the perfect match for your project. Choose from acrylic or polycarbonate, single- or multi-wall, and clear, opal or heatstop versions. In addition, our skylights are also available in both fixed and opening versions. For a complete renovation or new build, a curb is required for the correct installation of the skylight. Fortunately, you can also select the curb مباشرة on this page. Whether you are looking for a fixed or opening version, at Skylux we have everything you need to find the perfect skylight for your project. In addition, our skylights are not only a stylish addition to any room, but also offer excellent thermal and sound insulation. This ensures a more comfortable and energy-efficient home or office. Whether you are planning a renovation or building a new home, choose the reliable and high-quality skylights from Skylux. | https://skylux.eu/en/products/spherical-shaped-dome-0400-x-2200-mm?variant=49193120072013 | https://skylux.eu/cdn/shop/files/download_08abb2f9-e72c-4717-818a-13b571e5d717.jpg?v=1737477099&width=1600 | https://skylux.eu/cdn/shop/files/Skylux-lichtkoepel-40x220-cm-Lichtkoepel.jpg?v=1737486346&width=1600 | https://skylux.eu/cdn/shop/files/400dc924-54f6-47a2-b966-72acdf505529.webp?v=1782971968&width=1600 | https://skylux.eu/cdn/shop/files/e2602eb5-eb77-4594-9287-8563fa6b1ab1.webp?v=1782972066&width=1600 | https://skylux.eu/cdn/shop/files/646b0795-575e-4533-8c4b-b4c41eb259f5.jpg?v=1782972129&width=1600 | //skylux.eu/cdn/shop/files/E_MH_Installation_instructions_Skylux_PMMA_domes.pdf?v=14496508717816058976 | //skylux.eu/cdn/shop/files/E_TD_Technical_File.zip?v=8884726781087894850 | <body> <p id="isPasted">Looking for a way to bring more natural light into your home or workspace? Then definitely consider a 400x2200 skylight from Skylux! Our skylights are available in various sizes and materials, allowing you to find the perfect match for your project. Choose from acrylic or polycarbonate, single- or multi-wall, and clear, opal or heatstop versions. In addition, our skylights are also available in both fixed and opening versions.</p> <p>For a complete renovation or new build, a curb is required for the correct installation of the skylight. Fortunately, you can also select the curb مباشرة on this page. Whether you are looking for a fixed or opening version, at Skylux we have everything you need to find the perfect skylight for your project.</p> <p>In addition, our skylights are not only a stylish addition to any room, but also offer excellent thermal and sound insulation. This ensures a more comfortable and energy-efficient home or office. Whether you are planning a renovation or building a new home, choose the reliable and high-quality skylights from Skylux.<br> </p> </body> | spherical-shaped-dome-0400-x-2200-mm | 8162581315861 | 49193120072013
Skylights | Skylight | Skylux | Skylux skylight 40x220 cm | Single-walled (least insulating - 5.17 W/m²K) / Acrylic (10 times more impact-resistant than glass) / Opal * (milk glass) non transparent | 45001 | 5412970450016 | 435.6 | Yes | 35-45 | 3 | Choose clear or opal or Heatstop | Opal * (milk glass) non transparent | Number of walls | Single-walled (least insulating - 5.17 W/m²K) | Material | Acrylic (10 times more impact-resistant than glass) | 400 x 2200 mm | 2200 | 400 |  |  | 0.99 | Rectangular | [9 empty] | D |  |  | For heated areas, we recommend at least a 3-walled skylight for optimal insulation. | Looking for a way to bring more natural light into your home or workspace? Then definitely consider a 400x2200 skylight from Skylux! Our skylights are available in various sizes and materials, allowing you to find the perfect match for your project. Choose from acrylic or polycarbonate, single- or multi-wall, and clear, opal or heatstop versions. In addition, our skylights are also available in both fixed and opening versions. For a complete renovation or new build, a curb is required for the correct installation of the skylight. Fortunately, you can also select the curb مباشرة on this page. Whether you are looking for a fixed or opening version, at Skylux we have everything you need to find the perfect skylight for your project. In addition, our skylights are not only a stylish addition to any room, but also offer excellent thermal and sound insulation. This ensures a more comfortable and energy-efficient home or office. Whether you are planning a renovation or building a new home, choose the reliable and high-quality skylights from Skylux. | https://skylux.eu/en/products/spherical-shaped-dome-0400-x-2200-mm?variant=49193117679949 | https://skylux.eu/cdn/shop/files/download_4eeff671-5ed5-4137-866a-a1156ddd8766.jpg?v=1737477001&width=1600 | https://skylux.eu/cdn/shop/files/Skylux-lichtkoepel-40x220-cm-Lichtkoepel.jpg?v=1737486346&width=1600 | https://skylux.eu/cdn/shop/files/400dc924-54f6-47a2-b966-72acdf505529.webp?v=1782971968&width=1600 | https://skylux.eu/cdn/shop/files/e2602eb5-eb77-4594-9287-8563fa6b1ab1.webp?v=1782972066&width=1600 | https://skylux.eu/cdn/shop/files/646b0795-575e-4533-8c4b-b4c41eb259f5.jpg?v=1782972129&width=1600 | //skylux.eu/cdn/shop/files/E_MH_Installation_instructions_Skylux_PMMA_domes.pdf?v=14496508717816058976 | //skylux.eu/cdn/shop/files/E_TD_Technical_File.zip?v=8884726781087894850 | <body> <p id="isPasted">Looking for a way to bring more natural light into your home or workspace? Then definitely consider a 400x2200 skylight from Skylux! Our skylights are available in various sizes and materials, allowing you to find the perfect match for your project. Choose from acrylic or polycarbonate, single- or multi-wall, and clear, opal or heatstop versions. In addition, our skylights are also available in both fixed and opening versions.</p> <p>For a complete renovation or new build, a curb is required for the correct installation of the skylight. Fortunately, you can also select the curb مباشرة on this page. Whether you are looking for a fixed or opening version, at Skylux we have everything you need to find the perfect skylight for your project.</p> <p>In addition, our skylights are not only a stylish addition to any room, but also offer excellent thermal and sound insulation. This ensures a more comfortable and energy-efficient home or office. Whether you are planning a renovation or building a new home, choose the reliable and high-quality skylights from Skylux.<br> </p> </body> | spherical-shaped-dome-0400-x-2200-mm | 8162581315861 | 49193117679949
Skylights | Skylight | Skylux | Skylux skylight 40x220 cm | Double-walled (2.90 W/m²K) / Acrylic (10 times more impact-resistant than glass) / Opal * (milk glass) non transparent | 22474 | 5412970224747 | 756.25 | Yes | 35-45 | 6.57 | Choose clear or opal or Heatstop | Opal * (milk glass) non transparent | Number of walls | Double-walled (2.90 W/m²K) | Material | Acrylic (10 times more impact-resistant than glass) | 400 x 2200 mm | 2200 | 400 |  |  | 0.99 | Rectangular | [9 empty] | D |  |  | For heated areas, we recommend at least a 3-walled skylight for optimal insulation. | Looking for a way to bring more natural light into your home or workspace? Then definitely consider a 400x2200 skylight from Skylux! Our skylights are available in various sizes and materials, allowing you to find the perfect match for your project. Choose from acrylic or polycarbonate, single- or multi-wall, and clear, opal or heatstop versions. In addition, our skylights are also available in both fixed and opening versions. For a complete renovation or new build, a curb is required for the correct installation of the skylight. Fortunately, you can also select the curb مباشرة on this page. Whether you are looking for a fixed or opening version, at Skylux we have everything you need to find the perfect skylight for your project. In addition, our skylights are not only a stylish addition to any room, but also offer excellent thermal and sound insulation. This ensures a more comfortable and energy-efficient home or office. Whether you are planning a renovation or building a new home, choose the reliable and high-quality skylights from Skylux. | https://skylux.eu/en/products/spherical-shaped-dome-0400-x-2200-mm?variant=49193118892365 | https://skylux.eu/cdn/shop/files/download_b12248da-3131-45b8-ae2e-8e9089ebd495.jpg?v=1737477032&width=1600 | https://skylux.eu/cdn/shop/files/Skylux-lichtkoepel-40x220-cm-Lichtkoepel.jpg?v=1737486346&width=1600 | https://skylux.eu/cdn/shop/files/400dc924-54f6-47a2-b966-72acdf505529.webp?v=1782971968&width=1600 | https://skylux.eu/cdn/shop/files/e2602eb5-eb77-4594-9287-8563fa6b1ab1.webp?v=1782972066&width=1600 | https://skylux.eu/cdn/shop/files/646b0795-575e-4533-8c4b-b4c41eb259f5.jpg?v=1782972129&width=1600 | //skylux.eu/cdn/shop/files/E_MH_Installation_instructions_Skylux_PMMA_domes.pdf?v=14496508717816058976 | //skylux.eu/cdn/shop/files/E_TD_Technical_File.zip?v=8884726781087894850 | <body> <p id="isPasted">Looking for a way to bring more natural light into your home or workspace? Then definitely consider a 400x2200 skylight from Skylux! Our skylights are available in various sizes and materials, allowing you to find the perfect match for your project. Choose from acrylic or polycarbonate, single- or multi-wall, and clear, opal or heatstop versions. In addition, our skylights are also available in both fixed and opening versions.</p> <p>For a complete renovation or new build, a curb is required for the correct installation of the skylight. Fortunately, you can also select the curb مباشرة on this page. Whether you are looking for a fixed or opening version, at Skylux we have everything you need to find the perfect skylight for your project.</p> <p>In addition, our skylights are not only a stylish addition to any room, but also offer excellent thermal and sound insulation. This ensures a more comfortable and energy-efficient home or office. Whether you are planning a renovation or building a new home, choose the reliable and high-quality skylights from Skylux.<br> </p> </body> | spherical-shaped-dome-0400-x-2200-mm | 8162581315861 | 49193118892365
Skylights | Skylight | Skylux | Skylux skylight 40x220 cm | Double-walled (2.90 W/m²K) / Polycarbonate (250 times more impact-resistant than glass) / Opal * (milk glass) non transparent | 25912 | 5412970259121 | 1026.1 | Yes | 35-45 | 13.21 | Choose clear or opal or Heatstop | Opal * (milk glass) non transparent | Number of walls | Double-walled (2.90 W/m²K) | Material | Polycarbonate (250 times more impact-resistant than glass) | 400 x 2200 mm | 2200 | 400 |  |  | 0.99 | Rectangular | [9 empty] | D |  |  | For heated areas, we recommend at least a 3-walled skylight for optimal insulation. | Looking for a way to bring more natural light into your home or workspace? Then definitely consider a 400x2200 skylight from Skylux! Our skylights are available in various sizes and materials, allowing you to find the perfect match for your project. Choose from acrylic or polycarbonate, single- or multi-wall, and clear, opal or heatstop versions. In addition, our skylights are also available in both fixed and opening versions. For a complete renovation or new build, a curb is required for the correct installation of the skylight. Fortunately, you can also select the curb مباشرة on this page. Whether you are looking for a fixed or opening version, at Skylux we have everything you need to find the perfect skylight for your project. In addition, our skylights are not only a stylish addition to any room, but also offer excellent thermal and sound insulation. This ensures a more comfortable and energy-efficient home or office. Whether you are planning a renovation or building a new home, choose the reliable and high-quality skylights from Skylux. | https://skylux.eu/en/products/spherical-shaped-dome-0400-x-2200-mm?variant=49193119383885 | https://skylux.eu/cdn/shop/files/download_f31070b0-034d-46a4-bc36-3c4a9b1b2bb2.jpg?v=1737477047&width=1600 | https://skylux.eu/cdn/shop/files/Skylux-lichtkoepel-40x220-cm-Lichtkoepel.jpg?v=1737486346&width=1600 | https://skylux.eu/cdn/shop/files/400dc924-54f6-47a2-b966-72acdf505529.webp?v=1782971968&width=1600 | https://skylux.eu/cdn/shop/files/e2602eb5-eb77-4594-9287-8563fa6b1ab1.webp?v=1782972066&width=1600 | https://skylux.eu/cdn/shop/files/646b0795-575e-4533-8c4b-b4c41eb259f5.jpg?v=1782972129&width=1600 | //skylux.eu/cdn/shop/files/E_MH_Installation_instructions_Skylux_PMMA_domes.pdf?v=14496508717816058976 | //skylux.eu/cdn/shop/files/E_TD_Technical_File.zip?v=8884726781087894850 | <body> <p id="isPasted">Looking for a way to bring more natural light into your home or workspace? Then definitely consider a 400x2200 skylight from Skylux! Our skylights are available in various sizes and materials, allowing you to find the perfect match for your project. Choose from acrylic or polycarbonate, single- or multi-wall, and clear, opal or heatstop versions. In addition, our skylights are also available in both fixed and opening versions.</p> <p>For a complete renovation or new build, a curb is required for the correct installation of the skylight. Fortunately, you can also select the curb مباشرة on this page. Whether you are looking for a fixed or opening version, at Skylux we have everything you need to find the perfect skylight for your project.</p> <p>In addition, our skylights are not only a stylish addition to any room, but also offer excellent thermal and sound insulation. This ensures a more comfortable and energy-efficient home or office. Whether you are planning a renovation or building a new home, choose the reliable and high-quality skylights from Skylux.<br> </p> </body> | spherical-shaped-dome-0400-x-2200-mm | 8162581315861 | 49193119383885
Skylights | Skylight | Skylux | Skylux skylight 40x220 cm | Triple-walled (1.70 W/m²K) Heated space? Choose this version or higher! / Acrylic (10 times more impact-resistant than glass) / Opal * (milk glass) non transparent | 25624 | 5412970256243 | 1076.9 | Yes | 35-45 | 24 | Choose clear or opal or Heatstop | Opal * (milk glass) non transparent | Number of walls | Triple-walled (1.70 W/m²K) Heated space? Choose this version or higher! | Material | Acrylic (10 times more impact-resistant than glass) | 400 x 2200 mm | 2200 | 400 |  |  | 0.99 | Rectangular | [9 empty] | D |  |  | For heated areas, we recommend at least a 3-walled skylight for optimal insulation. | Looking for a way to bring more natural light into your home or workspace? Then definitely consider a 400x2200 skylight from Skylux! Our skylights are available in various sizes and materials, allowing you to find the perfect match for your project. Choose from acrylic or polycarbonate, single- or multi-wall, and clear, opal or heatstop versions. In addition, our skylights are also available in both fixed and opening versions. For a complete renovation or new build, a curb is required for the correct installation of the skylight. Fortunately, you can also select the curb مباشرة on this page. Whether you are looking for a fixed or opening version, at Skylux we have everything you need to find the perfect skylight for your project. In addition, our skylights are not only a stylish addition to any room, but also offer excellent thermal and sound insulation. This ensures a more comfortable and energy-efficient home or office. Whether you are planning a renovation or building a new home, choose the reliable and high-quality skylights from Skylux. | https://skylux.eu/en/products/spherical-shaped-dome-0400-x-2200-mm?variant=49193119580493 | https://skylux.eu/cdn/shop/files/download_1222e85f-13df-437f-b92f-206a558f496c.jpg?v=1737477069&width=1600 | https://skylux.eu/cdn/shop/files/Skylux-lichtkoepel-40x220-cm-Lichtkoepel.jpg?v=1737486346&width=1600 | https://skylux.eu/cdn/shop/files/400dc924-54f6-47a2-b966-72acdf505529.webp?v=1782971968&width=1600 | https://skylux.eu/cdn/shop/files/e2602eb5-eb77-4594-9287-8563fa6b1ab1.webp?v=1782972066&width=1600 | https://skylux.eu/cdn/shop/files/646b0795-575e-4533-8c4b-b4c41eb259f5.jpg?v=1782972129&width=1600 | //skylux.eu/cdn/shop/files/E_MH_Installation_instructions_Skylux_PMMA_domes.pdf?v=14496508717816058976 | //skylux.eu/cdn/shop/files/E_TD_Technical_File.zip?v=8884726781087894850 | <body> <p id="isPasted">Looking for a way to bring more natural light into your home or workspace? Then definitely consider a 400x2200 skylight from Skylux! Our skylights are available in various sizes and materials, allowing you to find the perfect match for your project. Choose from acrylic or polycarbonate, single- or multi-wall, and clear, opal or heatstop versions. In addition, our skylights are also available in both fixed and opening versions.</p> <p>For a complete renovation or new build, a curb is required for the correct installation of the skylight. Fortunately, you can also select the curb مباشرة on this page. Whether you are looking for a fixed or opening version, at Skylux we have everything you need to find the perfect skylight for your project.</p> <p>In addition, our skylights are not only a stylish addition to any room, but also offer excellent thermal and sound insulation. This ensures a more comfortable and energy-efficient home or office. Whether you are planning a renovation or building a new home, choose the reliable and high-quality skylights from Skylux.<br> </p> </body> | spherical-shaped-dome-0400-x-2200-mm | 8162581315861 | 49193119580493
Skylights | Skylight | Skylux | Skylux skylight 40x220 cm | Triple-walled (1.70 W/m²K) Heated space? Choose this version or higher! / Polycarbonate (250 times more impact-resistant than glass) / Opal * (milk glass) non transparent | 29404 | 5412970294047 | 1346.75 | Yes | 35-45 | 13.51 | Choose clear or opal or Heatstop | Opal * (milk glass) non transparent | Number of walls | Triple-walled (1.70 W/m²K) Heated space? Choose this version or higher! | Material | Polycarbonate (250 times more impact-resistant than glass) | 400 x 2200 mm | 2200 | 400 |  |  | 0.99 | Rectangular | [9 empty] | D |  |  | For heated areas, we recommend at least a 3-walled skylight for optimal insulation. | Looking for a way to bring more natural light into your home or workspace? Then definitely consider a 400x2200 skylight from Skylux! Our skylights are available in various sizes and materials, allowing you to find the perfect match for your project. Choose from acrylic or polycarbonate, single- or multi-wall, and clear, opal or heatstop versions. In addition, our skylights are also available in both fixed and opening versions. For a complete renovation or new build, a curb is required for the correct installation of the skylight. Fortunately, you can also select the curb مباشرة on this page. Whether you are looking for a fixed or opening version, at Skylux we have everything you need to find the perfect skylight for your project. In addition, our skylights are not only a stylish addition to any room, but also offer excellent thermal and sound insulation. This ensures a more comfortable and energy-efficient home or office. Whether you are planning a renovation or building a new home, choose the reliable and high-quality skylights from Skylux. | https://skylux.eu/en/products/spherical-shaped-dome-0400-x-2200-mm?variant=49193119678797 | https://skylux.eu/cdn/shop/files/download_23d45819-a0a0-4fb8-8fb4-81b34e9b5868.jpg?v=1737477084&width=1600 | https://skylux.eu/cdn/shop/files/Skylux-lichtkoepel-40x220-cm-Lichtkoepel.jpg?v=1737486346&width=1600 | https://skylux.eu/cdn/shop/files/400dc924-54f6-47a2-b966-72acdf505529.webp?v=1782971968&width=1600 | https://skylux.eu/cdn/shop/files/e2602eb5-eb77-4594-9287-8563fa6b1ab1.webp?v=1782972066&width=1600 | https://skylux.eu/cdn/shop/files/646b0795-575e-4533-8c4b-b4c41eb259f5.jpg?v=1782972129&width=1600 | //skylux.eu/cdn/shop/files/E_MH_Installation_instructions_Skylux_PMMA_domes.pdf?v=14496508717816058976 | //skylux.eu/cdn/shop/files/E_TD_Technical_File.zip?v=8884726781087894850 | <body> <p id="isPasted">Looking for a way to bring more natural light into your home or workspace? Then definitely consider a 400x2200 skylight from Skylux! Our skylights are available in various sizes and materials, allowing you to find the perfect match for your project. Choose from acrylic or polycarbonate, single- or multi-wall, and clear, opal or heatstop versions. In addition, our skylights are also available in both fixed and opening versions.</p> <p>For a complete renovation or new build, a curb is required for the correct installation of the skylight. Fortunately, you can also select the curb مباشرة on this page. Whether you are looking for a fixed or opening version, at Skylux we have everything you need to find the perfect skylight for your project.</p> <p>In addition, our skylights are not only a stylish addition to any room, but also offer excellent thermal and sound insulation. This ensures a more comfortable and energy-efficient home or office. Whether you are planning a renovation or building a new home, choose the reliable and high-quality skylights from Skylux.<br> </p> </body> | spherical-shaped-dome-0400-x-2200-mm | 8162581315861 | 49193119678797
Skylights | Skylight | Skylux | Skylux skylight 40x220 cm | Four-walled (1.28 W/m²K) / Polycarbonate (250 times more impact-resistant than glass) / Opal * (milk glass) non transparent | 72987 | 5412970729877 | 1667.4 | Yes | 35-45 | 13.55 | Choose clear or opal or Heatstop | Opal * (milk glass) non transparent | Number of walls | Four-walled (1.28 W/m²K) | Material | Polycarbonate (250 times more impact-resistant than glass) | 400 x 2200 mm | 2200 | 400 |  |  | 0.99 | Rectangular | [9 empty] | D |  |  | For heated areas, we recommend at least a 3-walled skylight for optimal insulation. | Looking for a way to bring more natural light into your home or workspace? Then definitely consider a 400x2200 skylight from Skylux! Our skylights are available in various sizes and materials, allowing you to find the perfect match for your project. Choose from acrylic or polycarbonate, single- or multi-wall, and clear, opal or heatstop versions. In addition, our skylights are also available in both fixed and opening versions. For a complete renovation or new build, a curb is required for the correct installation of the skylight. Fortunately, you can also select the curb مباشرة on this page. Whether you are looking for a fixed or opening version, at Skylux we have everything you need to find the perfect skylight for your project. In addition, our skylights are not only a stylish addition to any room, but also offer excellent thermal and sound insulation. This ensures a more comfortable and energy-efficient home or office. Whether you are planning a renovation or building a new home, choose the reliable and high-quality skylights from Skylux. | https://skylux.eu/en/products/spherical-shaped-dome-0400-x-2200-mm?variant=49193120104781 | https://skylux.eu/cdn/shop/files/download_e340bd56-86f2-4e6a-a331-fb64160882d3.jpg?v=1737477106&width=1600 | https://skylux.eu/cdn/shop/files/Skylux-lichtkoepel-40x220-cm-Lichtkoepel.jpg?v=1737486346&width=1600 | https://skylux.eu/cdn/shop/files/400dc924-54f6-47a2-b966-72acdf505529.webp?v=1782971968&width=1600 | https://skylux.eu/cdn/shop/files/e2602eb5-eb77-4594-9287-8563fa6b1ab1.webp?v=1782972066&width=1600 | https://skylux.eu/cdn/shop/files/646b0795-575e-4533-8c4b-b4c41eb259f5.jpg?v=1782972129&width=1600 | //skylux.eu/cdn/shop/files/E_MH_Installation_instructions_Skylux_PMMA_domes.pdf?v=14496508717816058976 | //skylux.eu/cdn/shop/files/E_TD_Technical_File.zip?v=8884726781087894850 | <body> <p id="isPasted">Looking for a way to bring more natural light into your home or workspace? Then definitely consider a 400x2200 skylight from Skylux! Our skylights are available in various sizes and materials, allowing you to find the perfect match for your project. Choose from acrylic or polycarbonate, single- or multi-wall, and clear, opal or heatstop versions. In addition, our skylights are also available in both fixed and opening versions.</p> <p>For a complete renovation or new build, a curb is required for the correct installation of the skylight. Fortunately, you can also select the curb مباشرة on this page. Whether you are looking for a fixed or opening version, at Skylux we have everything you need to find the perfect skylight for your project.</p> <p>In addition, our skylights are not only a stylish addition to any room, but also offer excellent thermal and sound insulation. This ensures a more comfortable and energy-efficient home or office. Whether you are planning a renovation or building a new home, choose the reliable and high-quality skylights from Skylux.<br> </p> </body> | spherical-shaped-dome-0400-x-2200-mm | 8162581315861 | 49193120104781
Skylights | Skylight | Skylux | Skylux skylight 40x220 cm | Single-walled (least insulating - 5.17 W/m²K) / Polycarbonate (250 times more impact-resistant than glass) / Heat-reflective * opal & non transparent | 45114 | 5412970451143 | 810.7 | Yes | 35-45 | 7.49 | Choose clear or opal or Heatstop | Heat-reflective * opal & non transparent | Number of walls | Single-walled (least insulating - 5.17 W/m²K) | Material | Polycarbonate (250 times more impact-resistant than glass) | 400 x 2200 mm | 2200 | 400 |  |  | 0.99 | Rectangular | [9 empty] | D |  |  | For heated areas, we recommend at least a 3-walled skylight for optimal insulation. | Looking for a way to bring more natural light into your home or workspace? Then definitely consider a 400x2200 skylight from Skylux! Our skylights are available in various sizes and materials, allowing you to find the perfect match for your project. Choose from acrylic or polycarbonate, single- or multi-wall, and clear, opal or heatstop versions. In addition, our skylights are also available in both fixed and opening versions. For a complete renovation or new build, a curb is required for the correct installation of the skylight. Fortunately, you can also select the curb مباشرة on this page. Whether you are looking for a fixed or opening version, at Skylux we have everything you need to find the perfect skylight for your project. In addition, our skylights are not only a stylish addition to any room, but also offer excellent thermal and sound insulation. This ensures a more comfortable and energy-efficient home or office. Whether you are planning a renovation or building a new home, choose the reliable and high-quality skylights from Skylux. | https://skylux.eu/en/products/spherical-shaped-dome-0400-x-2200-mm?variant=49193117778253 | https://skylux.eu/cdn/shop/files/download_57aaff07-1e59-44b7-a600-392dace37dd0.jpg?v=1737477017&width=1600 | https://skylux.eu/cdn/shop/files/Skylux-lichtkoepel-40x220-cm-Lichtkoepel.jpg?v=1737486346&width=1600 | https://skylux.eu/cdn/shop/files/400dc924-54f6-47a2-b966-72acdf505529.webp?v=1782971968&width=1600 | https://skylux.eu/cdn/shop/files/e2602eb5-eb77-4594-9287-8563fa6b1ab1.webp?v=1782972066&width=1600 | https://skylux.eu/cdn/shop/files/646b0795-575e-4533-8c4b-b4c41eb259f5.jpg?v=1782972129&width=1600 | //skylux.eu/cdn/shop/files/E_MH_Installation_instructions_Skylux_PMMA_domes.pdf?v=14496508717816058976 | //skylux.eu/cdn/shop/files/E_TD_Technical_File.zip?v=8884726781087894850 | <body> <p id="isPasted">Looking for a way to bring more natural light into your home or workspace? Then definitely consider a 400x2200 skylight from Skylux! Our skylights are available in various sizes and materials, allowing you to find the perfect match for your project. Choose from acrylic or polycarbonate, single- or multi-wall, and clear, opal or heatstop versions. In addition, our skylights are also available in both fixed and opening versions.</p> <p>For a complete renovation or new build, a curb is required for the correct installation of the skylight. Fortunately, you can also select the curb مباشرة on this page. Whether you are looking for a fixed or opening version, at Skylux we have everything you need to find the perfect skylight for your project.</p> <p>In addition, our skylights are not only a stylish addition to any room, but also offer excellent thermal and sound insulation. This ensures a more comfortable and energy-efficient home or office. Whether you are planning a renovation or building a new home, choose the reliable and high-quality skylights from Skylux.<br> </p> </body> | spherical-shaped-dome-0400-x-2200-mm | 8162581315861 | 49193117778253
Skylights | Skylight | Skylux | Skylux skylight 40x220 cm | Double-walled (2.90 W/m²K) / Polycarbonate (250 times more impact-resistant than glass) / Heat-reflective * opal & non transparent | 45200 | 5412970452003 | 1131.35 | Yes | 35-45 | 9.71 | Choose clear or opal or Heatstop | Heat-reflective * opal & non transparent | Number of walls | Double-walled (2.90 W/m²K) | Material | Polycarbonate (250 times more impact-resistant than glass) | 400 x 2200 mm | 2200 | 400 |  |  | 0.99 | Rectangular | [9 empty] | D |  |  | For heated areas, we recommend at least a 3-walled skylight for optimal insulation. | Looking for a way to bring more natural light into your home or workspace? Then definitely consider a 400x2200 skylight from Skylux! Our skylights are available in various sizes and materials, allowing you to find the perfect match for your project. Choose from acrylic or polycarbonate, single- or multi-wall, and clear, opal or heatstop versions. In addition, our skylights are also available in both fixed and opening versions. For a complete renovation or new build, a curb is required for the correct installation of the skylight. Fortunately, you can also select the curb مباشرة on this page. Whether you are looking for a fixed or opening version, at Skylux we have everything you need to find the perfect skylight for your project. In addition, our skylights are not only a stylish addition to any room, but also offer excellent thermal and sound insulation. This ensures a more comfortable and energy-efficient home or office. Whether you are planning a renovation or building a new home, choose the reliable and high-quality skylights from Skylux. | https://skylux.eu/en/products/spherical-shaped-dome-0400-x-2200-mm?variant=49193119449421 | https://skylux.eu/cdn/shop/files/download_45adfbc6-cf8a-41a7-ad42-398b2a2a14ff.jpg?v=1737477054&width=1600 | https://skylux.eu/cdn/shop/files/Skylux-lichtkoepel-40x220-cm-Lichtkoepel.jpg?v=1737486346&width=1600 | https://skylux.eu/cdn/shop/files/400dc924-54f6-47a2-b966-72acdf505529.webp?v=1782971968&width=1600 | https://skylux.eu/cdn/shop/files/e2602eb5-eb77-4594-9287-8563fa6b1ab1.webp?v=1782972066&width=1600 | https://skylux.eu/cdn/shop/files/646b0795-575e-4533-8c4b-b4c41eb259f5.jpg?v=1782972129&width=1600 | //skylux.eu/cdn/shop/files/E_MH_Installation_instructions_Skylux_PMMA_domes.pdf?v=14496508717816058976 | //skylux.eu/cdn/shop/files/E_TD_Technical_File.zip?v=8884726781087894850 | <body> <p id="isPasted">Looking for a way to bring more natural light into your home or workspace? Then definitely consider a 400x2200 skylight from Skylux! Our skylights are available in various sizes and materials, allowing you to find the perfect match for your project. Choose from acrylic or polycarbonate, single- or multi-wall, and clear, opal or heatstop versions. In addition, our skylights are also available in both fixed and opening versions.</p> <p>For a complete renovation or new build, a curb is required for the correct installation of the skylight. Fortunately, you can also select the curb مباشرة on this page. Whether you are looking for a fixed or opening version, at Skylux we have everything you need to find the perfect skylight for your project.</p> <p>In addition, our skylights are not only a stylish addition to any room, but also offer excellent thermal and sound insulation. This ensures a more comfortable and energy-efficient home or office. Whether you are planning a renovation or building a new home, choose the reliable and high-quality skylights from Skylux.<br> </p> </body> | spherical-shaped-dome-0400-x-2200-mm | 8162581315861 | 49193119449421
Skylights | Skylight | Skylux | Skylux skylight 40x220 cm | Triple-walled (1.70 W/m²K) Heated space? Choose this version or higher! / Polycarbonate (250 times more impact-resistant than glass) / Heat-reflective * opal & non transparent | 45221 | 5412970452218 | 1452 | Yes | 35-45 | 24.9 | Choose clear or opal or Heatstop | Heat-reflective * opal & non transparent | Number of walls | Triple-walled (1.70 W/m²K) Heated space? Choose this version or higher! | Material | Polycarbonate (250 times more impact-resistant than glass) | 400 x 2200 mm | 2200 | 400 |  |  | 0.99 | Rectangular | [9 empty] | D |  |  | For heated areas, we recommend at least a 3-walled skylight for optimal insulation. | Looking for a way to bring more natural light into your home or workspace? Then definitely consider a 400x2200 skylight from Skylux! Our skylights are available in various sizes and materials, allowing you to find the perfect match for your project. Choose from acrylic or polycarbonate, single- or multi-wall, and clear, opal or heatstop versions. In addition, our skylights are also available in both fixed and opening versions. For a complete renovation or new build, a curb is required for the correct installation of the skylight. Fortunately, you can also select the curb مباشرة on this page. Whether you are looking for a fixed or opening version, at Skylux we have everything you need to find the perfect skylight for your project. In addition, our skylights are not only a stylish addition to any room, but also offer excellent thermal and sound insulation. This ensures a more comfortable and energy-efficient home or office. Whether you are planning a renovation or building a new home, choose the reliable and high-quality skylights from Skylux. | https://skylux.eu/en/products/spherical-shaped-dome-0400-x-2200-mm?variant=49193120006477 | https://skylux.eu/cdn/shop/files/download_947f06c1-7505-4ee4-98ac-ef0e298f504b.jpg?v=1737477092&width=1600 | https://skylux.eu/cdn/shop/files/Skylux-lichtkoepel-40x220-cm-Lichtkoepel.jpg?v=1737486346&width=1600 | https://skylux.eu/cdn/shop/files/400dc924-54f6-47a2-b966-72acdf505529.webp?v=1782971968&width=1600 | https://skylux.eu/cdn/shop/files/e2602eb5-eb77-4594-9287-8563fa6b1ab1.webp?v=1782972066&width=1600 | https://skylux.eu/cdn/shop/files/646b0795-575e-4533-8c4b-b4c41eb259f5.jpg?v=1782972129&width=1600 | //skylux.eu/cdn/shop/files/E_MH_Installation_instructions_Skylux_PMMA_domes.pdf?v=14496508717816058976 | //skylux.eu/cdn/shop/files/E_TD_Technical_File.zip?v=8884726781087894850 | <body> <p id="isPasted">Looking for a way to bring more natural light into your home or workspace? Then definitely consider a 400x2200 skylight from Skylux! Our skylights are available in various sizes and materials, allowing you to find the perfect match for your project. Choose from acrylic or polycarbonate, single- or multi-wall, and clear, opal or heatstop versions. In addition, our skylights are also available in both fixed and opening versions.</p> <p>For a complete renovation or new build, a curb is required for the correct installation of the skylight. Fortunately, you can also select the curb مباشرة on this page. Whether you are looking for a fixed or opening version, at Skylux we have everything you need to find the perfect skylight for your project.</p> <p>In addition, our skylights are not only a stylish addition to any room, but also offer excellent thermal and sound insulation. This ensures a more comfortable and energy-efficient home or office. Whether you are planning a renovation or building a new home, choose the reliable and high-quality skylights from Skylux.<br> </p> </body> | spherical-shaped-dome-0400-x-2200-mm | 8162581315861 | 49193120006477
Skylights | Skylight | Skylux | Skylux skylight 40x220 cm | Four-walled (1.28 W/m²K) / Polycarbonate (250 times more impact-resistant than glass) / Heat-reflective * opal & non transparent | 73092 | 5412970730927 | 1772.65 | Yes | 35-45 | 28.42 | Choose clear or opal or Heatstop | Heat-reflective * opal & non transparent | Number of walls | Four-walled (1.28 W/m²K) | Material | Polycarbonate (250 times more impact-resistant than glass) | 400 x 2200 mm | 2200 | 400 |  |  | 0.99 | Rectangular | [9 empty] | D |  |  | For heated areas, we recommend at least a 3-walled skylight for optimal insulation. | Looking for a way to bring more natural light into your home or workspace? Then definitely consider a 400x2200 skylight from Skylux! Our skylights are available in various sizes and materials, allowing you to find the perfect match for your project. Choose from acrylic or polycarbonate, single- or multi-wall, and clear, opal or heatstop versions. In addition, our skylights are also available in both fixed and opening versions. For a complete renovation or new build, a curb is required for the correct installation of the skylight. Fortunately, you can also select the curb مباشرة on this page. Whether you are looking for a fixed or opening version, at Skylux we have everything you need to find the perfect skylight for your project. In addition, our skylights are not only a stylish addition to any room, but also offer excellent thermal and sound insulation. This ensures a more comfortable and energy-efficient home or office. Whether you are planning a renovation or building a new home, choose the reliable and high-quality skylights from Skylux. | https://skylux.eu/en/products/spherical-shaped-dome-0400-x-2200-mm?variant=49193120203085 | https://skylux.eu/cdn/shop/files/download_8ac545ad-1e56-459f-8595-672361cd680f.jpg?v=1737477113&width=1600 | https://skylux.eu/cdn/shop/files/Skylux-lichtkoepel-40x220-cm-Lichtkoepel.jpg?v=1737486346&width=1600 | https://skylux.eu/cdn/shop/files/400dc924-54f6-47a2-b966-72acdf505529.webp?v=1782971968&width=1600 | https://skylux.eu/cdn/shop/files/e2602eb5-eb77-4594-9287-8563fa6b1ab1.webp?v=1782972066&width=1600 | https://skylux.eu/cdn/shop/files/646b0795-575e-4533-8c4b-b4c41eb259f5.jpg?v=1782972129&width=1600 | //skylux.eu/cdn/shop/files/E_MH_Installation_instructions_Skylux_PMMA_domes.pdf?v=14496508717816058976 | //skylux.eu/cdn/shop/files/E_TD_Technical_File.zip?v=8884726781087894850 | <body> <p id="isPasted">Looking for a way to bring more natural light into your home or workspace? Then definitely consider a 400x2200 skylight from Skylux! Our skylights are available in various sizes and materials, allowing you to find the perfect match for your project. Choose from acrylic or polycarbonate, single- or multi-wall, and clear, opal or heatstop versions. In addition, our skylights are also available in both fixed and opening versions.</p> <p>For a complete renovation or new build, a curb is required for the correct installation of the skylight. Fortunately, you can also select the curb مباشرة on this page. Whether you are looking for a fixed or opening version, at Skylux we have everything you need to find the perfect skylight for your project.</p> <p>In addition, our skylights are not only a stylish addition to any room, but also offer excellent thermal and sound insulation. This ensures a more comfortable and energy-efficient home or office. Whether you are planning a renovation or building a new home, choose the reliable and high-quality skylights from Skylux.<br> </p> </body> | spherical-shaped-dome-0400-x-2200-mm | 8162581315861 | 49193120203085
Skylights | Skylight | Skylux | Skylux skylight 40x280 cm | Single-walled (least insulating - 5.17 W/m²K) / Acrylic (10 times more impact-resistant than glass) / Clear * just like glass | 22149 | 5412970221494 | 553 | Yes | 35-45 | 6.2 | Choose clear or opal or Heatstop | Clear * just like glass | Number of walls | Single-walled (least insulating - 5.17 W/m²K) | Material | Acrylic (10 times more impact-resistant than glass) | 400 x 2800 mm | 2800 | 400 |  |  | 1.3 | Rectangular | [9 empty] | D |  |  | For heated areas, we recommend at least a 3-walled skylight for optimal insulation. | Looking for a way to bring more natural light into your home or workspace? Then be sure to consider a Skylux 400x2800 skylight! Our skylights are available in various dimensions and materials, allowing you to find the perfect match for your project. Choose from acrylic or polycarbonate, single- or multi-wall, and clear, opal or heatstop versions. In addition, our skylights are also available in both fixed and opening versions. For a total renovation or new build, a curb is required for the correct installation of the skylight. Fortunately, you can also select the curb directly on this page. Whether you are looking for a fixed or opening version, at Skylux we have everything you need to find the perfect skylight for your project. Moreover, our skylights are not only a stylish addition to any space, but they also offer excellent thermal and acoustic insulation. This ensures a more comfortable and more energy-efficient home or office. Whether you are planning a renovation or building a new home, choose the reliable, high-quality skylights from Skylux. | https://skylux.eu/en/products/spherical-shaped-dome-0400-x-2800-mm?variant=49193120760141 | https://skylux.eu/cdn/shop/files/download_a0054f63-b998-4e79-8273-c6b0fd0dc4f2.jpg?v=1737476888&width=1600 | https://skylux.eu/cdn/shop/files/Skylux-lichtkoepel-40x280-cm-Lichtkoepel.jpg?v=1737486338&width=1600 | https://skylux.eu/cdn/shop/files/400dc924-54f6-47a2-b966-72acdf505529.webp?v=1782971968&width=1600 | https://skylux.eu/cdn/shop/files/e2602eb5-eb77-4594-9287-8563fa6b1ab1.webp?v=1782972066&width=1600 | https://skylux.eu/cdn/shop/files/646b0795-575e-4533-8c4b-b4c41eb259f5.jpg?v=1782972129&width=1600 | //skylux.eu/cdn/shop/files/E_MH_Installation_instructions_Skylux_PMMA_domes.pdf?v=14496508717816058976 | //skylux.eu/cdn/shop/files/E_TD_Technical_File.zip?v=8884726781087894850 | <body> <p id="isPasted">Looking for a way to bring more natural light into your home or workspace? Then be sure to consider a Skylux 400x2800 skylight! Our skylights are available in various dimensions and materials, allowing you to find the perfect match for your project. Choose from acrylic or polycarbonate, single- or multi-wall, and clear, opal or heatstop versions. In addition, our skylights are also available in both fixed and opening versions.</p> <p>For a total renovation or new build, a curb is required for the correct installation of the skylight. Fortunately, you can also select the curb directly on this page. Whether you are looking for a fixed or opening version, at Skylux we have everything you need to find the perfect skylight for your project.</p> <p>Moreover, our skylights are not only a stylish addition to any space, but they also offer excellent thermal and acoustic insulation. This ensures a more comfortable and more energy-efficient home or office. Whether you are planning a renovation or building a new home, choose the reliable, high-quality skylights from Skylux.<br> </p> </body> | spherical-shaped-dome-0400-x-2800-mm | 8162581250325 | 49193120760141
Skylights | Skylight | Skylux | Skylux skylight 40x280 cm | Single-walled (least insulating - 5.17 W/m²K) / Polycarbonate (250 times more impact-resistant than glass) / Clear * just like glass | 45065 | 5412970450658 | 768.35 | Yes | 35-45 | 9.27 | Choose clear or opal or Heatstop | Clear * just like glass | Number of walls | Single-walled (least insulating - 5.17 W/m²K) | Material | Polycarbonate (250 times more impact-resistant than glass) | 400 x 2800 mm | 2800 | 400 |  |  | 1.3 | Rectangular | [9 empty] | D |  |  | For heated areas, we recommend at least a 3-walled skylight for optimal insulation. | Looking for a way to bring more natural light into your home or workspace? Then be sure to consider a Skylux 400x2800 skylight! Our skylights are available in various dimensions and materials, allowing you to find the perfect match for your project. Choose from acrylic or polycarbonate, single- or multi-wall, and clear, opal or heatstop versions. In addition, our skylights are also available in both fixed and opening versions. For a total renovation or new build, a curb is required for the correct installation of the skylight. Fortunately, you can also select the curb directly on this page. Whether you are looking for a fixed or opening version, at Skylux we have everything you need to find the perfect skylight for your project. Moreover, our skylights are not only a stylish addition to any space, but they also offer excellent thermal and acoustic insulation. This ensures a more comfortable and more energy-efficient home or office. Whether you are planning a renovation or building a new home, choose the reliable, high-quality skylights from Skylux. | https://skylux.eu/en/products/spherical-shaped-dome-0400-x-2800-mm?variant=49193120891213 | https://skylux.eu/cdn/shop/files/download_a573896c-ed21-416e-902a-356c94f096c9.jpg?v=1737476904&width=1600 | https://skylux.eu/cdn/shop/files/Skylux-lichtkoepel-40x280-cm-Lichtkoepel.jpg?v=1737486338&width=1600 | https://skylux.eu/cdn/shop/files/400dc924-54f6-47a2-b966-72acdf505529.webp?v=1782971968&width=1600 | https://skylux.eu/cdn/shop/files/e2602eb5-eb77-4594-9287-8563fa6b1ab1.webp?v=1782972066&width=1600 | https://skylux.eu/cdn/shop/files/646b0795-575e-4533-8c4b-b4c41eb259f5.jpg?v=1782972129&width=1600 | //skylux.eu/cdn/shop/files/E_MH_Installation_instructions_Skylux_PMMA_domes.pdf?v=14496508717816058976 | //skylux.eu/cdn/shop/files/E_TD_Technical_File.zip?v=8884726781087894850 | <body> <p id="isPasted">Looking for a way to bring more natural light into your home or workspace? Then be sure to consider a Skylux 400x2800 skylight! Our skylights are available in various dimensions and materials, allowing you to find the perfect match for your project. Choose from acrylic or polycarbonate, single- or multi-wall, and clear, opal or heatstop versions. In addition, our skylights are also available in both fixed and opening versions.</p> <p>For a total renovation or new build, a curb is required for the correct installation of the skylight. Fortunately, you can also select the curb directly on this page. Whether you are looking for a fixed or opening version, at Skylux we have everything you need to find the perfect skylight for your project.</p> <p>Moreover, our skylights are not only a stylish addition to any space, but they also offer excellent thermal and acoustic insulation. This ensures a more comfortable and more energy-efficient home or office. Whether you are planning a renovation or building a new home, choose the reliable, high-quality skylights from Skylux.<br> </p> </body> | spherical-shaped-dome-0400-x-2800-mm | 8162581250325 | 49193120891213
Skylights | Skylight | Skylux | Skylux skylight 40x280 cm | Double-walled (2.90 W/m²K) / Acrylic (10 times more impact-resistant than glass) / Clear * just like glass | 19590 | 5412970195900 | 936.55 | Yes | 35-45 | 8.66 | Choose clear or opal or Heatstop | Clear * just like glass | Number of walls | Double-walled (2.90 W/m²K) | Material | Acrylic (10 times more impact-resistant than glass) | 400 x 2800 mm | 2800 | 400 |  |  | 1.3 | Rectangular | [9 empty] | D |  |  | For heated areas, we recommend at least a 3-walled skylight for optimal insulation. | Looking for a way to bring more natural light into your home or workspace? Then be sure to consider a Skylux 400x2800 skylight! Our skylights are available in various dimensions and materials, allowing you to find the perfect match for your project. Choose from acrylic or polycarbonate, single- or multi-wall, and clear, opal or heatstop versions. In addition, our skylights are also available in both fixed and opening versions. For a total renovation or new build, a curb is required for the correct installation of the skylight. Fortunately, you can also select the curb directly on this page. Whether you are looking for a fixed or opening version, at Skylux we have everything you need to find the perfect skylight for your project. Moreover, our skylights are not only a stylish addition to any space, but they also offer excellent thermal and acoustic insulation. This ensures a more comfortable and more energy-efficient home or office. Whether you are planning a renovation or building a new home, choose the reliable, high-quality skylights from Skylux. | https://skylux.eu/en/products/spherical-shaped-dome-0400-x-2800-mm?variant=49193120989517 | https://skylux.eu/cdn/shop/files/download_0eabc648-dd82-44e8-a63b-b18daca26f1d.jpg?v=1737476919&width=1600 | https://skylux.eu/cdn/shop/files/Skylux-lichtkoepel-40x280-cm-Lichtkoepel.jpg?v=1737486338&width=1600 | https://skylux.eu/cdn/shop/files/400dc924-54f6-47a2-b966-72acdf505529.webp?v=1782971968&width=1600 | https://skylux.eu/cdn/shop/files/e2602eb5-eb77-4594-9287-8563fa6b1ab1.webp?v=1782972066&width=1600 | https://skylux.eu/cdn/shop/files/646b0795-575e-4533-8c4b-b4c41eb259f5.jpg?v=1782972129&width=1600 | //skylux.eu/cdn/shop/files/E_MH_Installation_instructions_Skylux_PMMA_domes.pdf?v=14496508717816058976 | //skylux.eu/cdn/shop/files/E_TD_Technical_File.zip?v=8884726781087894850 | <body> <p id="isPasted">Looking for a way to bring more natural light into your home or workspace? Then be sure to consider a Skylux 400x2800 skylight! Our skylights are available in various dimensions and materials, allowing you to find the perfect match for your project. Choose from acrylic or polycarbonate, single- or multi-wall, and clear, opal or heatstop versions. In addition, our skylights are also available in both fixed and opening versions.</p> <p>For a total renovation or new build, a curb is required for the correct installation of the skylight. Fortunately, you can also select the curb directly on this page. Whether you are looking for a fixed or opening version, at Skylux we have everything you need to find the perfect skylight for your project.</p> <p>Moreover, our skylights are not only a stylish addition to any space, but they also offer excellent thermal and acoustic insulation. This ensures a more comfortable and more energy-efficient home or office. Whether you are planning a renovation or building a new home, choose the reliable, high-quality skylights from Skylux.<br> </p> </body> | spherical-shaped-dome-0400-x-2800-mm | 8162581250325 | 49193120989517
Skylights | Skylight | Skylux | Skylux skylight 40x280 cm | Double-walled (2.90 W/m²K) / Polycarbonate (250 times more impact-resistant than glass) / Clear * just like glass | 23604 | 5412970236047 | 1151.95 | Yes | 35-45 | 12.09 | Choose clear or opal or Heatstop | Clear * just like glass | Number of walls | Double-walled (2.90 W/m²K) | Material | Polycarbonate (250 times more impact-resistant than glass) | 400 x 2800 mm | 2800 | 400 |  |  | 1.3 | Rectangular | [9 empty] | D |  |  | For heated areas, we recommend at least a 3-walled skylight for optimal insulation. | Looking for a way to bring more natural light into your home or workspace? Then be sure to consider a Skylux 400x2800 skylight! Our skylights are available in various dimensions and materials, allowing you to find the perfect match for your project. Choose from acrylic or polycarbonate, single- or multi-wall, and clear, opal or heatstop versions. In addition, our skylights are also available in both fixed and opening versions. For a total renovation or new build, a curb is required for the correct installation of the skylight. Fortunately, you can also select the curb directly on this page. Whether you are looking for a fixed or opening version, at Skylux we have everything you need to find the perfect skylight for your project. Moreover, our skylights are not only a stylish addition to any space, but they also offer excellent thermal and acoustic insulation. This ensures a more comfortable and more energy-efficient home or office. Whether you are planning a renovation or building a new home, choose the reliable, high-quality skylights from Skylux. | https://skylux.eu/en/products/spherical-shaped-dome-0400-x-2800-mm?variant=49193121055053 | https://skylux.eu/cdn/shop/files/download_fb025938-ab8b-4b4f-8a2c-3178c4ee996c.jpg?v=1737476933&width=1600 | https://skylux.eu/cdn/shop/files/Skylux-lichtkoepel-40x280-cm-Lichtkoepel.jpg?v=1737486338&width=1600 | https://skylux.eu/cdn/shop/files/400dc924-54f6-47a2-b966-72acdf505529.webp?v=1782971968&width=1600 | https://skylux.eu/cdn/shop/files/e2602eb5-eb77-4594-9287-8563fa6b1ab1.webp?v=1782972066&width=1600 | https://skylux.eu/cdn/shop/files/646b0795-575e-4533-8c4b-b4c41eb259f5.jpg?v=1782972129&width=1600 | //skylux.eu/cdn/shop/files/E_MH_Installation_instructions_Skylux_PMMA_domes.pdf?v=14496508717816058976 | //skylux.eu/cdn/shop/files/E_TD_Technical_File.zip?v=8884726781087894850 | <body> <p id="isPasted">Looking for a way to bring more natural light into your home or workspace? Then be sure to consider a Skylux 400x2800 skylight! Our skylights are available in various dimensions and materials, allowing you to find the perfect match for your project. Choose from acrylic or polycarbonate, single- or multi-wall, and clear, opal or heatstop versions. In addition, our skylights are also available in both fixed and opening versions.</p> <p>For a total renovation or new build, a curb is required for the correct installation of the skylight. Fortunately, you can also select the curb directly on this page. Whether you are looking for a fixed or opening version, at Skylux we have everything you need to find the perfect skylight for your project.</p> <p>Moreover, our skylights are not only a stylish addition to any space, but they also offer excellent thermal and acoustic insulation. This ensures a more comfortable and more energy-efficient home or office. Whether you are planning a renovation or building a new home, choose the reliable, high-quality skylights from Skylux.<br> </p> </body> | spherical-shaped-dome-0400-x-2800-mm | 8162581250325 | 49193121055053
Skylights | Skylight | Skylux | Skylux skylight 40x280 cm | Triple-walled (1.70 W/m²K) Heated space? Choose this version or higher! / Acrylic (10 times more impact-resistant than glass) / Clear * just like glass | 24900 | 5412970249009 | 1320.15 | Yes | 35-45 | 10 | Choose clear or opal or Heatstop | Clear * just like glass | Number of walls | Triple-walled (1.70 W/m²K) Heated space? Choose this version or higher! | Material | Acrylic (10 times more impact-resistant than glass) | 400 x 2800 mm | 2800 | 400 |  |  | 1.3 | Rectangular | [9 empty] | D |  |  | For heated areas, we recommend at least a 3-walled skylight for optimal insulation. | Looking for a way to bring more natural light into your home or workspace? Then be sure to consider a Skylux 400x2800 skylight! Our skylights are available in various dimensions and materials, allowing you to find the perfect match for your project. Choose from acrylic or polycarbonate, single- or multi-wall, and clear, opal or heatstop versions. In addition, our skylights are also available in both fixed and opening versions. For a total renovation or new build, a curb is required for the correct installation of the skylight. Fortunately, you can also select the curb directly on this page. Whether you are looking for a fixed or opening version, at Skylux we have everything you need to find the perfect skylight for your project. Moreover, our skylights are not only a stylish addition to any space, but they also offer excellent thermal and acoustic insulation. This ensures a more comfortable and more energy-efficient home or office. Whether you are planning a renovation or building a new home, choose the reliable, high-quality skylights from Skylux. | https://skylux.eu/en/products/spherical-shaped-dome-0400-x-2800-mm?variant=49193121251661 | https://skylux.eu/cdn/shop/files/download_41bbe331-725f-48e3-ab1d-ea210ef7a2a7.jpg?v=1737476956&width=1600 | https://skylux.eu/cdn/shop/files/Skylux-lichtkoepel-40x280-cm-Lichtkoepel.jpg?v=1737486338&width=1600 | https://skylux.eu/cdn/shop/files/400dc924-54f6-47a2-b966-72acdf505529.webp?v=1782971968&width=1600 | https://skylux.eu/cdn/shop/files/e2602eb5-eb77-4594-9287-8563fa6b1ab1.webp?v=1782972066&width=1600 | https://skylux.eu/cdn/shop/files/646b0795-575e-4533-8c4b-b4c41eb259f5.jpg?v=1782972129&width=1600 | //skylux.eu/cdn/shop/files/E_MH_Installation_instructions_Skylux_PMMA_domes.pdf?v=14496508717816058976 | //skylux.eu/cdn/shop/files/E_TD_Technical_File.zip?v=8884726781087894850 | <body> <p id="isPasted">Looking for a way to bring more natural light into your home or workspace? Then be sure to consider a Skylux 400x2800 skylight! Our skylights are available in various dimensions and materials, allowing you to find the perfect match for your project. Choose from acrylic or polycarbonate, single- or multi-wall, and clear, opal or heatstop versions. In addition, our skylights are also available in both fixed and opening versions.</p> <p>For a total renovation or new build, a curb is required for the correct installation of the skylight. Fortunately, you can also select the curb directly on this page. Whether you are looking for a fixed or opening version, at Skylux we have everything you need to find the perfect skylight for your project.</p> <p>Moreover, our skylights are not only a stylish addition to any space, but they also offer excellent thermal and acoustic insulation. This ensures a more comfortable and more energy-efficient home or office. Whether you are planning a renovation or building a new home, choose the reliable, high-quality skylights from Skylux.<br> </p> </body> | spherical-shaped-dome-0400-x-2800-mm | 8162581250325 | 49193121251661
Skylights | Skylight | Skylux | Skylux skylight 40x280 cm | Triple-walled (1.70 W/m²K) Heated space? Choose this version or higher! / Polycarbonate (250 times more impact-resistant than glass) / Clear * just like glass | 30929 | 5412970309291 | 1535.5 | Yes | 35-45 | 12.45 | Choose clear or opal or Heatstop | Clear * just like glass | Number of walls | Triple-walled (1.70 W/m²K) Heated space? Choose this version or higher! | Material | Polycarbonate (250 times more impact-resistant than glass) | 400 x 2800 mm | 2800 | 400 |  |  | 1.3 | Rectangular | [9 empty] | D |  |  | For heated areas, we recommend at least a 3-walled skylight for optimal insulation. | Looking for a way to bring more natural light into your home or workspace? Then be sure to consider a Skylux 400x2800 skylight! Our skylights are available in various dimensions and materials, allowing you to find the perfect match for your project. Choose from acrylic or polycarbonate, single- or multi-wall, and clear, opal or heatstop versions. In addition, our skylights are also available in both fixed and opening versions. For a total renovation or new build, a curb is required for the correct installation of the skylight. Fortunately, you can also select the curb directly on this page. Whether you are looking for a fixed or opening version, at Skylux we have everything you need to find the perfect skylight for your project. Moreover, our skylights are not only a stylish addition to any space, but they also offer excellent thermal and acoustic insulation. This ensures a more comfortable and more energy-efficient home or office. Whether you are planning a renovation or building a new home, choose the reliable, high-quality skylights from Skylux. | https://skylux.eu/en/products/spherical-shaped-dome-0400-x-2800-mm?variant=49193121415501 | https://skylux.eu/cdn/shop/files/download_13fda90c-ed75-4cd8-95ef-ee052785ba74.jpg?v=1737476971&width=1600 | https://skylux.eu/cdn/shop/files/Skylux-lichtkoepel-40x280-cm-Lichtkoepel.jpg?v=1737486338&width=1600 | https://skylux.eu/cdn/shop/files/400dc924-54f6-47a2-b966-72acdf505529.webp?v=1782971968&width=1600 | https://skylux.eu/cdn/shop/files/e2602eb5-eb77-4594-9287-8563fa6b1ab1.webp?v=1782972066&width=1600 | https://skylux.eu/cdn/shop/files/646b0795-575e-4533-8c4b-b4c41eb259f5.jpg?v=1782972129&width=1600 | //skylux.eu/cdn/shop/files/E_MH_Installation_instructions_Skylux_PMMA_domes.pdf?v=14496508717816058976 | //skylux.eu/cdn/shop/files/E_TD_Technical_File.zip?v=8884726781087894850 | <body> <p id="isPasted">Looking for a way to bring more natural light into your home or workspace? Then be sure to consider a Skylux 400x2800 skylight! Our skylights are available in various dimensions and materials, allowing you to find the perfect match for your project. Choose from acrylic or polycarbonate, single- or multi-wall, and clear, opal or heatstop versions. In addition, our skylights are also available in both fixed and opening versions.</p> <p>For a total renovation or new build, a curb is required for the correct installation of the skylight. Fortunately, you can also select the curb directly on this page. Whether you are looking for a fixed or opening version, at Skylux we have everything you need to find the perfect skylight for your project.</p> <p>Moreover, our skylights are not only a stylish addition to any space, but they also offer excellent thermal and acoustic insulation. This ensures a more comfortable and more energy-efficient home or office. Whether you are planning a renovation or building a new home, choose the reliable, high-quality skylights from Skylux.<br> </p> </body> | spherical-shaped-dome-0400-x-2800-mm | 8162581250325 | 49193121415501
Skylights | Skylight | Skylux | Skylux skylight 40x280 cm | Single-walled (least insulating - 5.17 W/m²K) / Acrylic (10 times more impact-resistant than glass) / Opal * (milk glass) non transparent | 45002 | 5412970450023 | 553 | Yes | 35-45 | 6.2 | Choose clear or opal or Heatstop | Opal * (milk glass) non transparent | Number of walls | Single-walled (least insulating - 5.17 W/m²K) | Material | Acrylic (10 times more impact-resistant than glass) | 400 x 2800 mm | 2800 | 400 |  |  | 1.3 | Rectangular | [9 empty] | D |  |  | For heated areas, we recommend at least a 3-walled skylight for optimal insulation. | Looking for a way to bring more natural light into your home or workspace? Then be sure to consider a Skylux 400x2800 skylight! Our skylights are available in various dimensions and materials, allowing you to find the perfect match for your project. Choose from acrylic or polycarbonate, single- or multi-wall, and clear, opal or heatstop versions. In addition, our skylights are also available in both fixed and opening versions. For a total renovation or new build, a curb is required for the correct installation of the skylight. Fortunately, you can also select the curb directly on this page. Whether you are looking for a fixed or opening version, at Skylux we have everything you need to find the perfect skylight for your project. Moreover, our skylights are not only a stylish addition to any space, but they also offer excellent thermal and acoustic insulation. This ensures a more comfortable and more energy-efficient home or office. Whether you are planning a renovation or building a new home, choose the reliable, high-quality skylights from Skylux. | https://skylux.eu/en/products/spherical-shaped-dome-0400-x-2800-mm?variant=49193120792909 | https://skylux.eu/cdn/shop/files/download_a5a37743-4d8a-4498-8c02-b5db88c4d982.jpg?v=1737476896&width=1600 | https://skylux.eu/cdn/shop/files/Skylux-lichtkoepel-40x280-cm-Lichtkoepel.jpg?v=1737486338&width=1600 | https://skylux.eu/cdn/shop/files/400dc924-54f6-47a2-b966-72acdf505529.webp?v=1782971968&width=1600 | https://skylux.eu/cdn/shop/files/e2602eb5-eb77-4594-9287-8563fa6b1ab1.webp?v=1782972066&width=1600 | https://skylux.eu/cdn/shop/files/646b0795-575e-4533-8c4b-b4c41eb259f5.jpg?v=1782972129&width=1600 | //skylux.eu/cdn/shop/files/E_MH_Installation_instructions_Skylux_PMMA_domes.pdf?v=14496508717816058976 | //skylux.eu/cdn/shop/files/E_TD_Technical_File.zip?v=8884726781087894850 | <body> <p id="isPasted">Looking for a way to bring more natural light into your home or workspace? Then be sure to consider a Skylux 400x2800 skylight! Our skylights are available in various dimensions and materials, allowing you to find the perfect match for your project. Choose from acrylic or polycarbonate, single- or multi-wall, and clear, opal or heatstop versions. In addition, our skylights are also available in both fixed and opening versions.</p> <p>For a total renovation or new build, a curb is required for the correct installation of the skylight. Fortunately, you can also select the curb directly on this page. Whether you are looking for a fixed or opening version, at Skylux we have everything you need to find the perfect skylight for your project.</p> <p>Moreover, our skylights are not only a stylish addition to any space, but they also offer excellent thermal and acoustic insulation. This ensures a more comfortable and more energy-efficient home or office. Whether you are planning a renovation or building a new home, choose the reliable, high-quality skylights from Skylux.<br> </p> </body> | spherical-shaped-dome-0400-x-2800-mm | 8162581250325 | 49193120792909
Skylights | Skylight | Skylux | Skylux skylight 40x280 cm | Double-walled (2.90 W/m²K) / Acrylic (10 times more impact-resistant than glass) / Opal * (milk glass) non transparent | 19501 | 5412970195016 | 936.55 | Yes | 35-45 | 24.5 | Choose clear or opal or Heatstop | Opal * (milk glass) non transparent | Number of walls | Double-walled (2.90 W/m²K) | Material | Acrylic (10 times more impact-resistant than glass) | 400 x 2800 mm | 2800 | 400 |  |  | 1.3 | Rectangular | [9 empty] | D |  |  | For heated areas, we recommend at least a 3-walled skylight for optimal insulation. | Looking for a way to bring more natural light into your home or workspace? Then be sure to consider a Skylux 400x2800 skylight! Our skylights are available in various dimensions and materials, allowing you to find the perfect match for your project. Choose from acrylic or polycarbonate, single- or multi-wall, and clear, opal or heatstop versions. In addition, our skylights are also available in both fixed and opening versions. For a total renovation or new build, a curb is required for the correct installation of the skylight. Fortunately, you can also select the curb directly on this page. Whether you are looking for a fixed or opening version, at Skylux we have everything you need to find the perfect skylight for your project. Moreover, our skylights are not only a stylish addition to any space, but they also offer excellent thermal and acoustic insulation. This ensures a more comfortable and more energy-efficient home or office. Whether you are planning a renovation or building a new home, choose the reliable, high-quality skylights from Skylux. | https://skylux.eu/en/products/spherical-shaped-dome-0400-x-2800-mm?variant=49193121022285 | https://skylux.eu/cdn/shop/files/download_702ca92a-9cbc-420b-83cf-d22bf3ad3c9f.jpg?v=1737476926&width=1600 | https://skylux.eu/cdn/shop/files/Skylux-lichtkoepel-40x280-cm-Lichtkoepel.jpg?v=1737486338&width=1600 | https://skylux.eu/cdn/shop/files/400dc924-54f6-47a2-b966-72acdf505529.webp?v=1782971968&width=1600 | https://skylux.eu/cdn/shop/files/e2602eb5-eb77-4594-9287-8563fa6b1ab1.webp?v=1782972066&width=1600 | https://skylux.eu/cdn/shop/files/646b0795-575e-4533-8c4b-b4c41eb259f5.jpg?v=1782972129&width=1600 | //skylux.eu/cdn/shop/files/E_MH_Installation_instructions_Skylux_PMMA_domes.pdf?v=14496508717816058976 | //skylux.eu/cdn/shop/files/E_TD_Technical_File.zip?v=8884726781087894850 | <body> <p id="isPasted">Looking for a way to bring more natural light into your home or workspace? Then be sure to consider a Skylux 400x2800 skylight! Our skylights are available in various dimensions and materials, allowing you to find the perfect match for your project. Choose from acrylic or polycarbonate, single- or multi-wall, and clear, opal or heatstop versions. In addition, our skylights are also available in both fixed and opening versions.</p> <p>For a total renovation or new build, a curb is required for the correct installation of the skylight. Fortunately, you can also select the curb directly on this page. Whether you are looking for a fixed or opening version, at Skylux we have everything you need to find the perfect skylight for your project.</p> <p>Moreover, our skylights are not only a stylish addition to any space, but they also offer excellent thermal and acoustic insulation. This ensures a more comfortable and more energy-efficient home or office. Whether you are planning a renovation or building a new home, choose the reliable, high-quality skylights from Skylux.<br> </p> </body> | spherical-shaped-dome-0400-x-2800-mm | 8162581250325 | 49193121022285
Skylights | Skylight | Skylux | Skylux skylight 40x280 cm | Double-walled (2.90 W/m²K) / Polycarbonate (250 times more impact-resistant than glass) / Opal * (milk glass) non transparent | 25913 | 5412970259138 | 1151.95 | Yes | 35-45 | 13.43 | Choose clear or opal or Heatstop | Opal * (milk glass) non transparent | Number of walls | Double-walled (2.90 W/m²K) | Material | Polycarbonate (250 times more impact-resistant than glass) | 400 x 2800 mm | 2800 | 400 |  |  | 1.3 | Rectangular | [9 empty] | D |  |  | For heated areas, we recommend at least a 3-walled skylight for optimal insulation. | Looking for a way to bring more natural light into your home or workspace? Then be sure to consider a Skylux 400x2800 skylight! Our skylights are available in various dimensions and materials, allowing you to find the perfect match for your project. Choose from acrylic or polycarbonate, single- or multi-wall, and clear, opal or heatstop versions. In addition, our skylights are also available in both fixed and opening versions. For a total renovation or new build, a curb is required for the correct installation of the skylight. Fortunately, you can also select the curb directly on this page. Whether you are looking for a fixed or opening version, at Skylux we have everything you need to find the perfect skylight for your project. Moreover, our skylights are not only a stylish addition to any space, but they also offer excellent thermal and acoustic insulation. This ensures a more comfortable and more energy-efficient home or office. Whether you are planning a renovation or building a new home, choose the reliable, high-quality skylights from Skylux. | https://skylux.eu/en/products/spherical-shaped-dome-0400-x-2800-mm?variant=49193121120589 | https://skylux.eu/cdn/shop/files/download_9043e3ae-3132-4cc4-bc1e-59cf734c667f.jpg?v=1737476941&width=1600 | https://skylux.eu/cdn/shop/files/Skylux-lichtkoepel-40x280-cm-Lichtkoepel.jpg?v=1737486338&width=1600 | https://skylux.eu/cdn/shop/files/400dc924-54f6-47a2-b966-72acdf505529.webp?v=1782971968&width=1600 | https://skylux.eu/cdn/shop/files/e2602eb5-eb77-4594-9287-8563fa6b1ab1.webp?v=1782972066&width=1600 | https://skylux.eu/cdn/shop/files/646b0795-575e-4533-8c4b-b4c41eb259f5.jpg?v=1782972129&width=1600 | //skylux.eu/cdn/shop/files/E_MH_Installation_instructions_Skylux_PMMA_domes.pdf?v=14496508717816058976 | //skylux.eu/cdn/shop/files/E_TD_Technical_File.zip?v=8884726781087894850 | <body> <p id="isPasted">Looking for a way to bring more natural light into your home or workspace? Then be sure to consider a Skylux 400x2800 skylight! Our skylights are available in various dimensions and materials, allowing you to find the perfect match for your project. Choose from acrylic or polycarbonate, single- or multi-wall, and clear, opal or heatstop versions. In addition, our skylights are also available in both fixed and opening versions.</p> <p>For a total renovation or new build, a curb is required for the correct installation of the skylight. Fortunately, you can also select the curb directly on this page. Whether you are looking for a fixed or opening version, at Skylux we have everything you need to find the perfect skylight for your project.</p> <p>Moreover, our skylights are not only a stylish addition to any space, but they also offer excellent thermal and acoustic insulation. This ensures a more comfortable and more energy-efficient home or office. Whether you are planning a renovation or building a new home, choose the reliable, high-quality skylights from Skylux.<br> </p> </body> | spherical-shaped-dome-0400-x-2800-mm | 8162581250325 | 49193121120589
Skylights | Skylight | Skylux | Skylux skylight 40x280 cm | Triple-walled (1.70 W/m²K) Heated space? Choose this version or higher! / Acrylic (10 times more impact-resistant than glass) / Opal * (milk glass) non transparent | 20646 | 5412970206460 | 1320.15 | Yes | 35-45 | 10 | Choose clear or opal or Heatstop | Opal * (milk glass) non transparent | Number of walls | Triple-walled (1.70 W/m²K) Heated space? Choose this version or higher! | Material | Acrylic (10 times more impact-resistant than glass) | 400 x 2800 mm | 2800 | 400 |  |  | 1.3 | Rectangular | [9 empty] | D |  |  | For heated areas, we recommend at least a 3-walled skylight for optimal insulation. | Looking for a way to bring more natural light into your home or workspace? Then be sure to consider a Skylux 400x2800 skylight! Our skylights are available in various dimensions and materials, allowing you to find the perfect match for your project. Choose from acrylic or polycarbonate, single- or multi-wall, and clear, opal or heatstop versions. In addition, our skylights are also available in both fixed and opening versions. For a total renovation or new build, a curb is required for the correct installation of the skylight. Fortunately, you can also select the curb directly on this page. Whether you are looking for a fixed or opening version, at Skylux we have everything you need to find the perfect skylight for your project. Moreover, our skylights are not only a stylish addition to any space, but they also offer excellent thermal and acoustic insulation. This ensures a more comfortable and more energy-efficient home or office. Whether you are planning a renovation or building a new home, choose the reliable, high-quality skylights from Skylux. | https://skylux.eu/en/products/spherical-shaped-dome-0400-x-2800-mm?variant=49193121382733 | https://skylux.eu/cdn/shop/files/download_a30ceca8-e633-4426-9e9b-3a734075afc6.jpg?v=1737476963&width=1600 | https://skylux.eu/cdn/shop/files/Skylux-lichtkoepel-40x280-cm-Lichtkoepel.jpg?v=1737486338&width=1600 | https://skylux.eu/cdn/shop/files/400dc924-54f6-47a2-b966-72acdf505529.webp?v=1782971968&width=1600 | https://skylux.eu/cdn/shop/files/e2602eb5-eb77-4594-9287-8563fa6b1ab1.webp?v=1782972066&width=1600 | https://skylux.eu/cdn/shop/files/646b0795-575e-4533-8c4b-b4c41eb259f5.jpg?v=1782972129&width=1600 | //skylux.eu/cdn/shop/files/E_MH_Installation_instructions_Skylux_PMMA_domes.pdf?v=14496508717816058976 | //skylux.eu/cdn/shop/files/E_TD_Technical_File.zip?v=8884726781087894850 | <body> <p id="isPasted">Looking for a way to bring more natural light into your home or workspace? Then be sure to consider a Skylux 400x2800 skylight! Our skylights are available in various dimensions and materials, allowing you to find the perfect match for your project. Choose from acrylic or polycarbonate, single- or multi-wall, and clear, opal or heatstop versions. In addition, our skylights are also available in both fixed and opening versions.</p> <p>For a total renovation or new build, a curb is required for the correct installation of the skylight. Fortunately, you can also select the curb directly on this page. Whether you are looking for a fixed or opening version, at Skylux we have everything you need to find the perfect skylight for your project.</p> <p>Moreover, our skylights are not only a stylish addition to any space, but they also offer excellent thermal and acoustic insulation. This ensures a more comfortable and more energy-efficient home or office. Whether you are planning a renovation or building a new home, choose the reliable, high-quality skylights from Skylux.<br> </p> </body> | spherical-shaped-dome-0400-x-2800-mm | 8162581250325 | 49193121382733
Skylights | Skylight | Skylux | Skylux skylight 40x280 cm | Triple-walled (1.70 W/m²K) Heated space? Choose this version or higher! / Polycarbonate (250 times more impact-resistant than glass) / Opal * (milk glass) non transparent | 22602 | 5412970226024 | 1535.5 | Yes | 35-45 | 13.79 | Choose clear or opal or Heatstop | Opal * (milk glass) non transparent | Number of walls | Triple-walled (1.70 W/m²K) Heated space? Choose this version or higher! | Material | Polycarbonate (250 times more impact-resistant than glass) | 400 x 2800 mm | 2800 | 400 |  |  | 1.3 | Rectangular | [9 empty] | D |  |  | For heated areas, we recommend at least a 3-walled skylight for optimal insulation. | Looking for a way to bring more natural light into your home or workspace? Then be sure to consider a Skylux 400x2800 skylight! Our skylights are available in various dimensions and materials, allowing you to find the perfect match for your project. Choose from acrylic or polycarbonate, single- or multi-wall, and clear, opal or heatstop versions. In addition, our skylights are also available in both fixed and opening versions. For a total renovation or new build, a curb is required for the correct installation of the skylight. Fortunately, you can also select the curb directly on this page. Whether you are looking for a fixed or opening version, at Skylux we have everything you need to find the perfect skylight for your project. Moreover, our skylights are not only a stylish addition to any space, but they also offer excellent thermal and acoustic insulation. This ensures a more comfortable and more energy-efficient home or office. Whether you are planning a renovation or building a new home, choose the reliable, high-quality skylights from Skylux. | https://skylux.eu/en/products/spherical-shaped-dome-0400-x-2800-mm?variant=49193121481037 | https://skylux.eu/cdn/shop/files/download_0dc2a438-4002-4bc4-b8ba-2d2dd822d906.jpg?v=1737476978&width=1600 | https://skylux.eu/cdn/shop/files/Skylux-lichtkoepel-40x280-cm-Lichtkoepel.jpg?v=1737486338&width=1600 | https://skylux.eu/cdn/shop/files/400dc924-54f6-47a2-b966-72acdf505529.webp?v=1782971968&width=1600 | https://skylux.eu/cdn/shop/files/e2602eb5-eb77-4594-9287-8563fa6b1ab1.webp?v=1782972066&width=1600 | https://skylux.eu/cdn/shop/files/646b0795-575e-4533-8c4b-b4c41eb259f5.jpg?v=1782972129&width=1600 | //skylux.eu/cdn/shop/files/E_MH_Installation_instructions_Skylux_PMMA_domes.pdf?v=14496508717816058976 | //skylux.eu/cdn/shop/files/E_TD_Technical_File.zip?v=8884726781087894850 | <body> <p id="isPasted">Looking for a way to bring more natural light into your home or workspace? Then be sure to consider a Skylux 400x2800 skylight! Our skylights are available in various dimensions and materials, allowing you to find the perfect match for your project. Choose from acrylic or polycarbonate, single- or multi-wall, and clear, opal or heatstop versions. In addition, our skylights are also available in both fixed and opening versions.</p> <p>For a total renovation or new build, a curb is required for the correct installation of the skylight. Fortunately, you can also select the curb directly on this page. Whether you are looking for a fixed or opening version, at Skylux we have everything you need to find the perfect skylight for your project.</p> <p>Moreover, our skylights are not only a stylish addition to any space, but they also offer excellent thermal and acoustic insulation. This ensures a more comfortable and more energy-efficient home or office. Whether you are planning a renovation or building a new home, choose the reliable, high-quality skylights from Skylux.<br> </p> </body> | spherical-shaped-dome-0400-x-2800-mm | 8162581250325 | 49193121481037
Skylights | Skylight | Skylux | Skylux skylight 40x280 cm | Single-walled (least insulating - 5.17 W/m²K) / Polycarbonate (250 times more impact-resistant than glass) / Heat-reflective * opal & non transparent | 45115 | 5412970451150 | 885.75 | Yes | 35-45 | 9.27 | Choose clear or opal or Heatstop | Heat-reflective * opal & non transparent | Number of walls | Single-walled (least insulating - 5.17 W/m²K) | Material | Polycarbonate (250 times more impact-resistant than glass) | 400 x 2800 mm | 2800 | 400 |  |  | 1.3 | Rectangular | [9 empty] | D |  |  | For heated areas, we recommend at least a 3-walled skylight for optimal insulation. | Looking for a way to bring more natural light into your home or workspace? Then be sure to consider a Skylux 400x2800 skylight! Our skylights are available in various dimensions and materials, allowing you to find the perfect match for your project. Choose from acrylic or polycarbonate, single- or multi-wall, and clear, opal or heatstop versions. In addition, our skylights are also available in both fixed and opening versions. For a total renovation or new build, a curb is required for the correct installation of the skylight. Fortunately, you can also select the curb directly on this page. Whether you are looking for a fixed or opening version, at Skylux we have everything you need to find the perfect skylight for your project. Moreover, our skylights are not only a stylish addition to any space, but they also offer excellent thermal and acoustic insulation. This ensures a more comfortable and more energy-efficient home or office. Whether you are planning a renovation or building a new home, choose the reliable, high-quality skylights from Skylux. | https://skylux.eu/en/products/spherical-shaped-dome-0400-x-2800-mm?variant=49193120923981 | https://skylux.eu/cdn/shop/files/download_b42f9eac-2d56-4069-bbed-8c235e67b29b.jpg?v=1737476911&width=1600 | https://skylux.eu/cdn/shop/files/Skylux-lichtkoepel-40x280-cm-Lichtkoepel.jpg?v=1737486338&width=1600 | https://skylux.eu/cdn/shop/files/400dc924-54f6-47a2-b966-72acdf505529.webp?v=1782971968&width=1600 | https://skylux.eu/cdn/shop/files/e2602eb5-eb77-4594-9287-8563fa6b1ab1.webp?v=1782972066&width=1600 | https://skylux.eu/cdn/shop/files/646b0795-575e-4533-8c4b-b4c41eb259f5.jpg?v=1782972129&width=1600 | //skylux.eu/cdn/shop/files/E_MH_Installation_instructions_Skylux_PMMA_domes.pdf?v=14496508717816058976 | //skylux.eu/cdn/shop/files/E_TD_Technical_File.zip?v=8884726781087894850 | <body> <p id="isPasted">Looking for a way to bring more natural light into your home or workspace? Then be sure to consider a Skylux 400x2800 skylight! Our skylights are available in various dimensions and materials, allowing you to find the perfect match for your project. Choose from acrylic or polycarbonate, single- or multi-wall, and clear, opal or heatstop versions. In addition, our skylights are also available in both fixed and opening versions.</p> <p>For a total renovation or new build, a curb is required for the correct installation of the skylight. Fortunately, you can also select the curb directly on this page. Whether you are looking for a fixed or opening version, at Skylux we have everything you need to find the perfect skylight for your project.</p> <p>Moreover, our skylights are not only a stylish addition to any space, but they also offer excellent thermal and acoustic insulation. This ensures a more comfortable and more energy-efficient home or office. Whether you are planning a renovation or building a new home, choose the reliable, high-quality skylights from Skylux.<br> </p> </body> | spherical-shaped-dome-0400-x-2800-mm | 8162581250325 | 49193120923981
Skylights | Skylight | Skylux | Skylux skylight 40x280 cm | Double-walled (2.90 W/m²K) / Polycarbonate (250 times more impact-resistant than glass) / Heat-reflective * opal & non transparent | 45201 | 5412970452010 | 1269.3 | Yes | 35-45 | 12.09 | Choose clear or opal or Heatstop | Heat-reflective * opal & non transparent | Number of walls | Double-walled (2.90 W/m²K) | Material | Polycarbonate (250 times more impact-resistant than glass) | 400 x 2800 mm | 2800 | 400 |  |  | 1.3 | Rectangular | [9 empty] | D |  |  | For heated areas, we recommend at least a 3-walled skylight for optimal insulation. | Looking for a way to bring more natural light into your home or workspace? Then be sure to consider a Skylux 400x2800 skylight! Our skylights are available in various dimensions and materials, allowing you to find the perfect match for your project. Choose from acrylic or polycarbonate, single- or multi-wall, and clear, opal or heatstop versions. In addition, our skylights are also available in both fixed and opening versions. For a total renovation or new build, a curb is required for the correct installation of the skylight. Fortunately, you can also select the curb directly on this page. Whether you are looking for a fixed or opening version, at Skylux we have everything you need to find the perfect skylight for your project. Moreover, our skylights are not only a stylish addition to any space, but they also offer excellent thermal and acoustic insulation. This ensures a more comfortable and more energy-efficient home or office. Whether you are planning a renovation or building a new home, choose the reliable, high-quality skylights from Skylux. | https://skylux.eu/en/products/spherical-shaped-dome-0400-x-2800-mm?variant=49193121186125 | https://skylux.eu/cdn/shop/files/download_f5848db0-572e-46cc-8cc9-ac86cfcf1a9b.jpg?v=1737476949&width=1600 | https://skylux.eu/cdn/shop/files/Skylux-lichtkoepel-40x280-cm-Lichtkoepel.jpg?v=1737486338&width=1600 | https://skylux.eu/cdn/shop/files/400dc924-54f6-47a2-b966-72acdf505529.webp?v=1782971968&width=1600 | https://skylux.eu/cdn/shop/files/e2602eb5-eb77-4594-9287-8563fa6b1ab1.webp?v=1782972066&width=1600 | https://skylux.eu/cdn/shop/files/646b0795-575e-4533-8c4b-b4c41eb259f5.jpg?v=1782972129&width=1600 | //skylux.eu/cdn/shop/files/E_MH_Installation_instructions_Skylux_PMMA_domes.pdf?v=14496508717816058976 | //skylux.eu/cdn/shop/files/E_TD_Technical_File.zip?v=8884726781087894850 | <body> <p id="isPasted">Looking for a way to bring more natural light into your home or workspace? Then be sure to consider a Skylux 400x2800 skylight! Our skylights are available in various dimensions and materials, allowing you to find the perfect match for your project. Choose from acrylic or polycarbonate, single- or multi-wall, and clear, opal or heatstop versions. In addition, our skylights are also available in both fixed and opening versions.</p> <p>For a total renovation or new build, a curb is required for the correct installation of the skylight. Fortunately, you can also select the curb directly on this page. Whether you are looking for a fixed or opening version, at Skylux we have everything you need to find the perfect skylight for your project.</p> <p>Moreover, our skylights are not only a stylish addition to any space, but they also offer excellent thermal and acoustic insulation. This ensures a more comfortable and more energy-efficient home or office. Whether you are planning a renovation or building a new home, choose the reliable, high-quality skylights from Skylux.<br> </p> </body> | spherical-shaped-dome-0400-x-2800-mm | 8162581250325 | 49193121186125
Skylights | Skylight | Skylux | Skylux skylight 40x280 cm | Triple-walled (1.70 W/m²K) Heated space? Choose this version or higher! / Polycarbonate (250 times more impact-resistant than glass) / Heat-reflective * opal & non transparent | 45223 | 5412970452232 | 1652.9 | Yes | 35-45 | 12.45 | Choose clear or opal or Heatstop | Heat-reflective * opal & non transparent | Number of walls | Triple-walled (1.70 W/m²K) Heated space? Choose this version or higher! | Material | Polycarbonate (250 times more impact-resistant than glass) | 400 x 2800 mm | 2800 | 400 |  |  | 1.3 | Rectangular | [9 empty] | D |  |  | For heated areas, we recommend at least a 3-walled skylight for optimal insulation. | Looking for a way to bring more natural light into your home or workspace? Then be sure to consider a Skylux 400x2800 skylight! Our skylights are available in various dimensions and materials, allowing you to find the perfect match for your project. Choose from acrylic or polycarbonate, single- or multi-wall, and clear, opal or heatstop versions. In addition, our skylights are also available in both fixed and opening versions. For a total renovation or new build, a curb is required for the correct installation of the skylight. Fortunately, you can also select the curb directly on this page. Whether you are looking for a fixed or opening version, at Skylux we have everything you need to find the perfect skylight for your project. Moreover, our skylights are not only a stylish addition to any space, but they also offer excellent thermal and acoustic insulation. This ensures a more comfortable and more energy-efficient home or office. Whether you are planning a renovation or building a new home, choose the reliable, high-quality skylights from Skylux. | https://skylux.eu/en/products/spherical-shaped-dome-0400-x-2800-mm?variant=49193121546573 | https://skylux.eu/cdn/shop/files/download_3b7d42dc-b703-4c3a-b1f8-549d92e0a006.jpg?v=1737476985&width=1600 | https://skylux.eu/cdn/shop/files/Skylux-lichtkoepel-40x280-cm-Lichtkoepel.jpg?v=1737486338&width=1600 | https://skylux.eu/cdn/shop/files/400dc924-54f6-47a2-b966-72acdf505529.webp?v=1782971968&width=1600 | https://skylux.eu/cdn/shop/files/e2602eb5-eb77-4594-9287-8563fa6b1ab1.webp?v=1782972066&width=1600 | https://skylux.eu/cdn/shop/files/646b0795-575e-4533-8c4b-b4c41eb259f5.jpg?v=1782972129&width=1600 | //skylux.eu/cdn/shop/files/E_MH_Installation_instructions_Skylux_PMMA_domes.pdf?v=14496508717816058976 | //skylux.eu/cdn/shop/files/E_TD_Technical_File.zip?v=8884726781087894850 | <body> <p id="isPasted">Looking for a way to bring more natural light into your home or workspace? Then be sure to consider a Skylux 400x2800 skylight! Our skylights are available in various dimensions and materials, allowing you to find the perfect match for your project. Choose from acrylic or polycarbonate, single- or multi-wall, and clear, opal or heatstop versions. In addition, our skylights are also available in both fixed and opening versions.</p> <p>For a total renovation or new build, a curb is required for the correct installation of the skylight. Fortunately, you can also select the curb directly on this page. Whether you are looking for a fixed or opening version, at Skylux we have everything you need to find the perfect skylight for your project.</p> <p>Moreover, our skylights are not only a stylish addition to any space, but they also offer excellent thermal and acoustic insulation. This ensures a more comfortable and more energy-efficient home or office. Whether you are planning a renovation or building a new home, choose the reliable, high-quality skylights from Skylux.<br> </p> </body> | spherical-shaped-dome-0400-x-2800-mm | 8162581250325 | 49193121546573
Skylights | Skylight | Skylux | Skylux skylight 45x45 cm | Single-walled (least insulating - 5.17 W/m²K) / Acrylic (10 times more impact-resistant than glass) / Clear * just like glass | 22122 | 5412970221227 | 141.6 | Yes | 35-45 | 1.6 | Choose clear or opal or Heatstop | Clear * just like glass | Number of walls | Single-walled (least insulating - 5.17 W/m²K) | Material | Acrylic (10 times more impact-resistant than glass) | 450 x 450 mm | 450 | 450 |  |  | 0.24 | Square | [9 empty] | D |  |  | For heated areas, we recommend at least a 3-walled skylight for optimal insulation. | Looking for a way to bring more natural light into your home or workspace? Then be sure to consider a 450x450 skylight from Skylux! Our skylights are available in various sizes and materials, allowing you to find the perfect match for your project. Choose from acrylic or polycarbonate, single- or multi-wall, and clear, opal or heatstop versions. In addition, our skylights are also available in both fixed and opening versions. For a total renovation or new build, a curb is required for the correct installation of the skylight. Fortunately, you can also select the curb مباشرة on this page. Whether you are looking for a fixed or opening version, at Skylux we have everything you need to find the perfect skylight for your project. In addition, our skylights are not only a stylish addition to any room, but they also offer excellent thermal and sound insulation. This ensures a more comfortable and energy-efficient home or office. Whether you are planning a renovation or building a new home, choose the reliable, high-quality skylights from Skylux. | https://skylux.eu/en/products/spherical-shaped-dome-0450-x-0450-mm?variant=49193126953293 | https://skylux.eu/cdn/shop/files/download_e2c1e6e9-1dd6-4f92-8dfd-d586b9656325.jpg?v=1737476230&width=1600 | https://skylux.eu/cdn/shop/files/Skylux-lichtkoepel-45x45-cm-Lichtkoepel.webp?v=1737486310&width=1600 | https://skylux.eu/cdn/shop/files/400dc924-54f6-47a2-b966-72acdf505529.webp?v=1782971968&width=1600 | https://skylux.eu/cdn/shop/files/e2602eb5-eb77-4594-9287-8563fa6b1ab1.webp?v=1782972066&width=1600 | https://skylux.eu/cdn/shop/files/646b0795-575e-4533-8c4b-b4c41eb259f5.jpg?v=1782972129&width=1600 | //skylux.eu/cdn/shop/files/E_MH_Installation_instructions_Skylux_PMMA_domes.pdf?v=14496508717816058976 | //skylux.eu/cdn/shop/files/E_TD_Technical_File.zip?v=8884726781087894850 | <body> <p id="isPasted">Looking for a way to bring more natural light into your home or workspace? Then be sure to consider a 450x450 skylight from Skylux! Our skylights are available in various sizes and materials, allowing you to find the perfect match for your project. Choose from acrylic or polycarbonate, single- or multi-wall, and clear, opal or heatstop versions. In addition, our skylights are also available in both fixed and opening versions.</p> <p>For a total renovation or new build, a curb is required for the correct installation of the skylight. Fortunately, you can also select the curb مباشرة on this page. Whether you are looking for a fixed or opening version, at Skylux we have everything you need to find the perfect skylight for your project.</p> <p>In addition, our skylights are not only a stylish addition to any room, but they also offer excellent thermal and sound insulation. This ensures a more comfortable and energy-efficient home or office. Whether you are planning a renovation or building a new home, choose the reliable, high-quality skylights from Skylux.<br> </p> </body> | spherical-shaped-dome-0450-x-0450-mm | 8162580857109 | 49193126953293
Skylights | Skylight | Skylux | Skylux skylight 45x45 cm | Single-walled (least insulating - 5.17 W/m²K) / Polycarbonate (250 times more impact-resistant than glass) / Clear * just like glass | 45062 | 5412970450627 | 228.7 | Yes | 35-45 | 2.7 | Choose clear or opal or Heatstop | Clear * just like glass | Number of walls | Single-walled (least insulating - 5.17 W/m²K) | Material | Polycarbonate (250 times more impact-resistant than glass) | 450 x 450 mm | 450 | 450 |  |  | 0.24 | Square | [9 empty] | D |  |  | For heated areas, we recommend at least a 3-walled skylight for optimal insulation. | Looking for a way to bring more natural light into your home or workspace? Then be sure to consider a 450x450 skylight from Skylux! Our skylights are available in various sizes and materials, allowing you to find the perfect match for your project. Choose from acrylic or polycarbonate, single- or multi-wall, and clear, opal or heatstop versions. In addition, our skylights are also available in both fixed and opening versions. For a total renovation or new build, a curb is required for the correct installation of the skylight. Fortunately, you can also select the curb مباشرة on this page. Whether you are looking for a fixed or opening version, at Skylux we have everything you need to find the perfect skylight for your project. In addition, our skylights are not only a stylish addition to any room, but they also offer excellent thermal and sound insulation. This ensures a more comfortable and energy-efficient home or office. Whether you are planning a renovation or building a new home, choose the reliable, high-quality skylights from Skylux. | https://skylux.eu/en/products/spherical-shaped-dome-0450-x-0450-mm?variant=49193127051597 | https://skylux.eu/cdn/shop/files/download_f690ee35-66ea-4717-ba8d-b3274b61ca2f.jpg?v=1737476246&width=1600 | https://skylux.eu/cdn/shop/files/Skylux-lichtkoepel-45x45-cm-Lichtkoepel.webp?v=1737486310&width=1600 | https://skylux.eu/cdn/shop/files/400dc924-54f6-47a2-b966-72acdf505529.webp?v=1782971968&width=1600 | https://skylux.eu/cdn/shop/files/e2602eb5-eb77-4594-9287-8563fa6b1ab1.webp?v=1782972066&width=1600 | https://skylux.eu/cdn/shop/files/646b0795-575e-4533-8c4b-b4c41eb259f5.jpg?v=1782972129&width=1600 | //skylux.eu/cdn/shop/files/E_MH_Installation_instructions_Skylux_PMMA_domes.pdf?v=14496508717816058976 | //skylux.eu/cdn/shop/files/E_TD_Technical_File.zip?v=8884726781087894850 | <body> <p id="isPasted">Looking for a way to bring more natural light into your home or workspace? Then be sure to consider a 450x450 skylight from Skylux! Our skylights are available in various sizes and materials, allowing you to find the perfect match for your project. Choose from acrylic or polycarbonate, single- or multi-wall, and clear, opal or heatstop versions. In addition, our skylights are also available in both fixed and opening versions.</p> <p>For a total renovation or new build, a curb is required for the correct installation of the skylight. Fortunately, you can also select the curb مباشرة on this page. Whether you are looking for a fixed or opening version, at Skylux we have everything you need to find the perfect skylight for your project.</p> <p>In addition, our skylights are not only a stylish addition to any room, but they also offer excellent thermal and sound insulation. This ensures a more comfortable and energy-efficient home or office. Whether you are planning a renovation or building a new home, choose the reliable, high-quality skylights from Skylux.<br> </p> </body> | spherical-shaped-dome-0450-x-0450-mm | 8162580857109 | 49193127051597
Skylights | Skylight | Skylux | Skylux skylight 45x45 cm | Double-walled (2.90 W/m²K) / Acrylic (10 times more impact-resistant than glass) / Clear * just like glass | 19259 | 5412970192596 | 229.9 | Yes | 35-45 | 2.5 | Choose clear or opal or Heatstop | Clear * just like glass | Number of walls | Double-walled (2.90 W/m²K) | Material | Acrylic (10 times more impact-resistant than glass) | 450 x 450 mm | 450 | 450 |  |  | 0.24 | Square | [9 empty] | D |  |  | For heated areas, we recommend at least a 3-walled skylight for optimal insulation. | Looking for a way to bring more natural light into your home or workspace? Then be sure to consider a 450x450 skylight from Skylux! Our skylights are available in various sizes and materials, allowing you to find the perfect match for your project. Choose from acrylic or polycarbonate, single- or multi-wall, and clear, opal or heatstop versions. In addition, our skylights are also available in both fixed and opening versions. For a total renovation or new build, a curb is required for the correct installation of the skylight. Fortunately, you can also select the curb مباشرة on this page. Whether you are looking for a fixed or opening version, at Skylux we have everything you need to find the perfect skylight for your project. In addition, our skylights are not only a stylish addition to any room, but they also offer excellent thermal and sound insulation. This ensures a more comfortable and energy-efficient home or office. Whether you are planning a renovation or building a new home, choose the reliable, high-quality skylights from Skylux. | https://skylux.eu/en/products/spherical-shaped-dome-0450-x-0450-mm?variant=49193127149901 | https://skylux.eu/cdn/shop/files/download_a065553f-07c7-4732-9dd9-caab5bad7170.jpg?v=1737476262&width=1600 | https://skylux.eu/cdn/shop/files/Skylux-lichtkoepel-45x45-cm-Lichtkoepel.webp?v=1737486310&width=1600 | https://skylux.eu/cdn/shop/files/400dc924-54f6-47a2-b966-72acdf505529.webp?v=1782971968&width=1600 | https://skylux.eu/cdn/shop/files/e2602eb5-eb77-4594-9287-8563fa6b1ab1.webp?v=1782972066&width=1600 | https://skylux.eu/cdn/shop/files/646b0795-575e-4533-8c4b-b4c41eb259f5.jpg?v=1782972129&width=1600 | //skylux.eu/cdn/shop/files/E_MH_Installation_instructions_Skylux_PMMA_domes.pdf?v=14496508717816058976 | //skylux.eu/cdn/shop/files/E_TD_Technical_File.zip?v=8884726781087894850 | <body> <p id="isPasted">Looking for a way to bring more natural light into your home or workspace? Then be sure to consider a 450x450 skylight from Skylux! Our skylights are available in various sizes and materials, allowing you to find the perfect match for your project. Choose from acrylic or polycarbonate, single- or multi-wall, and clear, opal or heatstop versions. In addition, our skylights are also available in both fixed and opening versions.</p> <p>For a total renovation or new build, a curb is required for the correct installation of the skylight. Fortunately, you can also select the curb مباشرة on this page. Whether you are looking for a fixed or opening version, at Skylux we have everything you need to find the perfect skylight for your project.</p> <p>In addition, our skylights are not only a stylish addition to any room, but they also offer excellent thermal and sound insulation. This ensures a more comfortable and energy-efficient home or office. Whether you are planning a renovation or building a new home, choose the reliable, high-quality skylights from Skylux.<br> </p> </body> | spherical-shaped-dome-0450-x-0450-mm | 8162580857109 | 49193127149901
Skylights | Skylight | Skylux | Skylux skylight 45x45 cm | Double-walled (2.90 W/m²K) / Polycarbonate (250 times more impact-resistant than glass) / Clear * just like glass | 19749 | 5412970197492 | 317.05 | Yes | 35-45 | 4.32 | Choose clear or opal or Heatstop | Clear * just like glass | Number of walls | Double-walled (2.90 W/m²K) | Material | Polycarbonate (250 times more impact-resistant than glass) | 450 x 450 mm | 450 | 450 |  |  | 0.24 | Square | [9 empty] | D |  |  | For heated areas, we recommend at least a 3-walled skylight for optimal insulation. | Looking for a way to bring more natural light into your home or workspace? Then be sure to consider a 450x450 skylight from Skylux! Our skylights are available in various sizes and materials, allowing you to find the perfect match for your project. Choose from acrylic or polycarbonate, single- or multi-wall, and clear, opal or heatstop versions. In addition, our skylights are also available in both fixed and opening versions. For a total renovation or new build, a curb is required for the correct installation of the skylight. Fortunately, you can also select the curb مباشرة on this page. Whether you are looking for a fixed or opening version, at Skylux we have everything you need to find the perfect skylight for your project. In addition, our skylights are not only a stylish addition to any room, but they also offer excellent thermal and sound insulation. This ensures a more comfortable and energy-efficient home or office. Whether you are planning a renovation or building a new home, choose the reliable, high-quality skylights from Skylux. | https://skylux.eu/en/products/spherical-shaped-dome-0450-x-0450-mm?variant=49193127248205 | https://skylux.eu/cdn/shop/products/Skylux-polycarbonaat-lichtkoepel-3-wandig-helder-0300-x-0300-mm-lichtkoepel_1024x1024_87934dae-8068-46a7-abff-5a5c823cbbda.webp?v=1702396233&width=1600 | https://skylux.eu/cdn/shop/files/Skylux-lichtkoepel-45x45-cm-Lichtkoepel.webp?v=1737486310&width=1600 | https://skylux.eu/cdn/shop/files/400dc924-54f6-47a2-b966-72acdf505529.webp?v=1782971968&width=1600 | https://skylux.eu/cdn/shop/files/e2602eb5-eb77-4594-9287-8563fa6b1ab1.webp?v=1782972066&width=1600 | https://skylux.eu/cdn/shop/files/646b0795-575e-4533-8c4b-b4c41eb259f5.jpg?v=1782972129&width=1600 | //skylux.eu/cdn/shop/files/E_MH_Installation_instructions_Skylux_PMMA_domes.pdf?v=14496508717816058976 | //skylux.eu/cdn/shop/files/E_TD_Technical_File.zip?v=8884726781087894850 | <body> <p id="isPasted">Looking for a way to bring more natural light into your home or workspace? Then be sure to consider a 450x450 skylight from Skylux! Our skylights are available in various sizes and materials, allowing you to find the perfect match for your project. Choose from acrylic or polycarbonate, single- or multi-wall, and clear, opal or heatstop versions. In addition, our skylights are also available in both fixed and opening versions.</p> <p>For a total renovation or new build, a curb is required for the correct installation of the skylight. Fortunately, you can also select the curb مباشرة on this page. Whether you are looking for a fixed or opening version, at Skylux we have everything you need to find the perfect skylight for your project.</p> <p>In addition, our skylights are not only a stylish addition to any room, but they also offer excellent thermal and sound insulation. This ensures a more comfortable and energy-efficient home or office. Whether you are planning a renovation or building a new home, choose the reliable, high-quality skylights from Skylux.<br> </p> </body> | spherical-shaped-dome-0450-x-0450-mm | 8162580857109 | 49193127248205
Skylights | Skylight | Skylux | Skylux skylight 45x45 cm | Triple-walled (1.70 W/m²K) Heated space? Choose this version or higher! / Acrylic (10 times more impact-resistant than glass) / Clear * just like glass | 25784 | 5412970257844 | 318.25 | Yes | 35-45 | 3.2 | Choose clear or opal or Heatstop | Clear * just like glass | Number of walls | Triple-walled (1.70 W/m²K) Heated space? Choose this version or higher! | Material | Acrylic (10 times more impact-resistant than glass) | 450 x 450 mm | 450 | 450 |  |  | 0.24 | Square | [9 empty] | D |  |  | For heated areas, we recommend at least a 3-walled skylight for optimal insulation. | Looking for a way to bring more natural light into your home or workspace? Then be sure to consider a 450x450 skylight from Skylux! Our skylights are available in various sizes and materials, allowing you to find the perfect match for your project. Choose from acrylic or polycarbonate, single- or multi-wall, and clear, opal or heatstop versions. In addition, our skylights are also available in both fixed and opening versions. For a total renovation or new build, a curb is required for the correct installation of the skylight. Fortunately, you can also select the curb مباشرة on this page. Whether you are looking for a fixed or opening version, at Skylux we have everything you need to find the perfect skylight for your project. In addition, our skylights are not only a stylish addition to any room, but they also offer excellent thermal and sound insulation. This ensures a more comfortable and energy-efficient home or office. Whether you are planning a renovation or building a new home, choose the reliable, high-quality skylights from Skylux. | https://skylux.eu/en/products/spherical-shaped-dome-0450-x-0450-mm?variant=49193127412045 | https://skylux.eu/cdn/shop/files/download_e66ffc14-06d6-463d-94da-3f6aab0b9ee3.jpg?v=1737476308&width=1600 | https://skylux.eu/cdn/shop/files/Skylux-lichtkoepel-45x45-cm-Lichtkoepel.webp?v=1737486310&width=1600 | https://skylux.eu/cdn/shop/files/400dc924-54f6-47a2-b966-72acdf505529.webp?v=1782971968&width=1600 | https://skylux.eu/cdn/shop/files/e2602eb5-eb77-4594-9287-8563fa6b1ab1.webp?v=1782972066&width=1600 | https://skylux.eu/cdn/shop/files/646b0795-575e-4533-8c4b-b4c41eb259f5.jpg?v=1782972129&width=1600 | //skylux.eu/cdn/shop/files/E_MH_Installation_instructions_Skylux_PMMA_domes.pdf?v=14496508717816058976 | //skylux.eu/cdn/shop/files/E_TD_Technical_File.zip?v=8884726781087894850 | <body> <p id="isPasted">Looking for a way to bring more natural light into your home or workspace? Then be sure to consider a 450x450 skylight from Skylux! Our skylights are available in various sizes and materials, allowing you to find the perfect match for your project. Choose from acrylic or polycarbonate, single- or multi-wall, and clear, opal or heatstop versions. In addition, our skylights are also available in both fixed and opening versions.</p> <p>For a total renovation or new build, a curb is required for the correct installation of the skylight. Fortunately, you can also select the curb مباشرة on this page. Whether you are looking for a fixed or opening version, at Skylux we have everything you need to find the perfect skylight for your project.</p> <p>In addition, our skylights are not only a stylish addition to any room, but they also offer excellent thermal and sound insulation. This ensures a more comfortable and energy-efficient home or office. Whether you are planning a renovation or building a new home, choose the reliable, high-quality skylights from Skylux.<br> </p> </body> | spherical-shaped-dome-0450-x-0450-mm | 8162580857109 | 49193127412045
Skylights | Skylight | Skylux | Skylux skylight 45x45 cm | Triple-walled (1.70 W/m²K) Heated space? Choose this version or higher! / Polycarbonate (250 times more impact-resistant than glass) / Clear * just like glass | 30967 | 5412970309673 | 405.35 | Yes | 35-45 | 5.34 | Choose clear or opal or Heatstop | Clear * just like glass | Number of walls | Triple-walled (1.70 W/m²K) Heated space? Choose this version or higher! | Material | Polycarbonate (250 times more impact-resistant than glass) | 450 x 450 mm | 450 | 450 |  |  | 0.24 | Square | [9 empty] | D |  |  | For heated areas, we recommend at least a 3-walled skylight for optimal insulation. | Looking for a way to bring more natural light into your home or workspace? Then be sure to consider a 450x450 skylight from Skylux! Our skylights are available in various sizes and materials, allowing you to find the perfect match for your project. Choose from acrylic or polycarbonate, single- or multi-wall, and clear, opal or heatstop versions. In addition, our skylights are also available in both fixed and opening versions. For a total renovation or new build, a curb is required for the correct installation of the skylight. Fortunately, you can also select the curb مباشرة on this page. Whether you are looking for a fixed or opening version, at Skylux we have everything you need to find the perfect skylight for your project. In addition, our skylights are not only a stylish addition to any room, but they also offer excellent thermal and sound insulation. This ensures a more comfortable and energy-efficient home or office. Whether you are planning a renovation or building a new home, choose the reliable, high-quality skylights from Skylux. | https://skylux.eu/en/products/spherical-shaped-dome-0450-x-0450-mm?variant=49193127510349 | https://skylux.eu/cdn/shop/files/download_81845cff-2217-41d1-8e6d-3404b0164385.jpg?v=1737476323&width=1600 | https://skylux.eu/cdn/shop/files/Skylux-lichtkoepel-45x45-cm-Lichtkoepel.webp?v=1737486310&width=1600 | https://skylux.eu/cdn/shop/files/400dc924-54f6-47a2-b966-72acdf505529.webp?v=1782971968&width=1600 | https://skylux.eu/cdn/shop/files/e2602eb5-eb77-4594-9287-8563fa6b1ab1.webp?v=1782972066&width=1600 | https://skylux.eu/cdn/shop/files/646b0795-575e-4533-8c4b-b4c41eb259f5.jpg?v=1782972129&width=1600 | //skylux.eu/cdn/shop/files/E_MH_Installation_instructions_Skylux_PMMA_domes.pdf?v=14496508717816058976 | //skylux.eu/cdn/shop/files/E_TD_Technical_File.zip?v=8884726781087894850 | <body> <p id="isPasted">Looking for a way to bring more natural light into your home or workspace? Then be sure to consider a 450x450 skylight from Skylux! Our skylights are available in various sizes and materials, allowing you to find the perfect match for your project. Choose from acrylic or polycarbonate, single- or multi-wall, and clear, opal or heatstop versions. In addition, our skylights are also available in both fixed and opening versions.</p> <p>For a total renovation or new build, a curb is required for the correct installation of the skylight. Fortunately, you can also select the curb مباشرة on this page. Whether you are looking for a fixed or opening version, at Skylux we have everything you need to find the perfect skylight for your project.</p> <p>In addition, our skylights are not only a stylish addition to any room, but they also offer excellent thermal and sound insulation. This ensures a more comfortable and energy-efficient home or office. Whether you are planning a renovation or building a new home, choose the reliable, high-quality skylights from Skylux.<br> </p> </body> | spherical-shaped-dome-0450-x-0450-mm | 8162580857109 | 49193127510349
Skylights | Skylight | Skylux | Skylux skylight 45x45 cm | Four-walled (1.28 W/m²K) / Acrylic (10 times more impact-resistant than glass) / Clear * just like glass | 80436 | 5412970804369 | 406.6 | Yes | 35-45 | 5.89 | Choose clear or opal or Heatstop | Clear * just like glass | Number of walls | Four-walled (1.28 W/m²K) | Material | Acrylic (10 times more impact-resistant than glass) | 450 x 450 mm | 450 | 450 |  |  | 0.24 | Square | [9 empty] | D |  |  | For heated areas, we recommend at least a 3-walled skylight for optimal insulation. | Looking for a way to bring more natural light into your home or workspace? Then be sure to consider a 450x450 skylight from Skylux! Our skylights are available in various sizes and materials, allowing you to find the perfect match for your project. Choose from acrylic or polycarbonate, single- or multi-wall, and clear, opal or heatstop versions. In addition, our skylights are also available in both fixed and opening versions. For a total renovation or new build, a curb is required for the correct installation of the skylight. Fortunately, you can also select the curb مباشرة on this page. Whether you are looking for a fixed or opening version, at Skylux we have everything you need to find the perfect skylight for your project. In addition, our skylights are not only a stylish addition to any room, but they also offer excellent thermal and sound insulation. This ensures a more comfortable and energy-efficient home or office. Whether you are planning a renovation or building a new home, choose the reliable, high-quality skylights from Skylux. | https://skylux.eu/en/products/spherical-shaped-dome-0450-x-0450-mm?variant=49193127674189 | https://skylux.eu/cdn/shop/files/download_e0ab4518-1bbc-432e-875e-557bf4d0c109.jpg?v=1737476345&width=1600 | https://skylux.eu/cdn/shop/files/Skylux-lichtkoepel-45x45-cm-Lichtkoepel.webp?v=1737486310&width=1600 | https://skylux.eu/cdn/shop/files/400dc924-54f6-47a2-b966-72acdf505529.webp?v=1782971968&width=1600 | https://skylux.eu/cdn/shop/files/e2602eb5-eb77-4594-9287-8563fa6b1ab1.webp?v=1782972066&width=1600 | https://skylux.eu/cdn/shop/files/646b0795-575e-4533-8c4b-b4c41eb259f5.jpg?v=1782972129&width=1600 | //skylux.eu/cdn/shop/files/E_MH_Installation_instructions_Skylux_PMMA_domes.pdf?v=14496508717816058976 | //skylux.eu/cdn/shop/files/E_TD_Technical_File.zip?v=8884726781087894850 | <body> <p id="isPasted">Looking for a way to bring more natural light into your home or workspace? Then be sure to consider a 450x450 skylight from Skylux! Our skylights are available in various sizes and materials, allowing you to find the perfect match for your project. Choose from acrylic or polycarbonate, single- or multi-wall, and clear, opal or heatstop versions. In addition, our skylights are also available in both fixed and opening versions.</p> <p>For a total renovation or new build, a curb is required for the correct installation of the skylight. Fortunately, you can also select the curb مباشرة on this page. Whether you are looking for a fixed or opening version, at Skylux we have everything you need to find the perfect skylight for your project.</p> <p>In addition, our skylights are not only a stylish addition to any room, but they also offer excellent thermal and sound insulation. This ensures a more comfortable and energy-efficient home or office. Whether you are planning a renovation or building a new home, choose the reliable, high-quality skylights from Skylux.<br> </p> </body> | spherical-shaped-dome-0450-x-0450-mm | 8162580857109 | 49193127674189
Skylights | Skylight | Skylux | Skylux skylight 45x45 cm | Four-walled (1.28 W/m²K) / Polycarbonate (250 times more impact-resistant than glass) / Clear * just like glass | 72914 | 5412970729143 | 493.7 | Yes | 35-45 | 5.91 | Choose clear or opal or Heatstop | Clear * just like glass | Number of walls | Four-walled (1.28 W/m²K) | Material | Polycarbonate (250 times more impact-resistant than glass) | 450 x 450 mm | 450 | 450 |  |  | 0.24 | Square | [9 empty] | D |  |  | For heated areas, we recommend at least a 3-walled skylight for optimal insulation. | Looking for a way to bring more natural light into your home or workspace? Then be sure to consider a 450x450 skylight from Skylux! Our skylights are available in various sizes and materials, allowing you to find the perfect match for your project. Choose from acrylic or polycarbonate, single- or multi-wall, and clear, opal or heatstop versions. In addition, our skylights are also available in both fixed and opening versions. For a total renovation or new build, a curb is required for the correct installation of the skylight. Fortunately, you can also select the curb مباشرة on this page. Whether you are looking for a fixed or opening version, at Skylux we have everything you need to find the perfect skylight for your project. In addition, our skylights are not only a stylish addition to any room, but they also offer excellent thermal and sound insulation. This ensures a more comfortable and energy-efficient home or office. Whether you are planning a renovation or building a new home, choose the reliable, high-quality skylights from Skylux. | https://skylux.eu/en/products/spherical-shaped-dome-0450-x-0450-mm?variant=49193127772493 | https://skylux.eu/cdn/shop/files/download_c436679e-cac6-440d-bde5-57850dad3608.jpg?v=1737476360&width=1600 | https://skylux.eu/cdn/shop/files/Skylux-lichtkoepel-45x45-cm-Lichtkoepel.webp?v=1737486310&width=1600 | https://skylux.eu/cdn/shop/files/400dc924-54f6-47a2-b966-72acdf505529.webp?v=1782971968&width=1600 | https://skylux.eu/cdn/shop/files/e2602eb5-eb77-4594-9287-8563fa6b1ab1.webp?v=1782972066&width=1600 | https://skylux.eu/cdn/shop/files/646b0795-575e-4533-8c4b-b4c41eb259f5.jpg?v=1782972129&width=1600 | //skylux.eu/cdn/shop/files/E_MH_Installation_instructions_Skylux_PMMA_domes.pdf?v=14496508717816058976 | //skylux.eu/cdn/shop/files/E_TD_Technical_File.zip?v=8884726781087894850 | <body> <p id="isPasted">Looking for a way to bring more natural light into your home or workspace? Then be sure to consider a 450x450 skylight from Skylux! Our skylights are available in various sizes and materials, allowing you to find the perfect match for your project. Choose from acrylic or polycarbonate, single- or multi-wall, and clear, opal or heatstop versions. In addition, our skylights are also available in both fixed and opening versions.</p> <p>For a total renovation or new build, a curb is required for the correct installation of the skylight. Fortunately, you can also select the curb مباشرة on this page. Whether you are looking for a fixed or opening version, at Skylux we have everything you need to find the perfect skylight for your project.</p> <p>In addition, our skylights are not only a stylish addition to any room, but they also offer excellent thermal and sound insulation. This ensures a more comfortable and energy-efficient home or office. Whether you are planning a renovation or building a new home, choose the reliable, high-quality skylights from Skylux.<br> </p> </body> | spherical-shaped-dome-0450-x-0450-mm | 8162580857109 | 49193127772493
Skylights | Skylight | Skylux | Skylux skylight 45x45 cm | Single-walled (least insulating - 5.17 W/m²K) / Acrylic (10 times more impact-resistant than glass) / Opal * (milk glass) non transparent | 23358 | 5412970233589 | 141.6 | Yes | 35-45 | 1.6 | Choose clear or opal or Heatstop | Opal * (milk glass) non transparent | Number of walls | Single-walled (least insulating - 5.17 W/m²K) | Material | Acrylic (10 times more impact-resistant than glass) | 450 x 450 mm | 450 | 450 |  |  | 0.24 | Square | [9 empty] | D |  |  | For heated areas, we recommend at least a 3-walled skylight for optimal insulation. | Looking for a way to bring more natural light into your home or workspace? Then be sure to consider a 450x450 skylight from Skylux! Our skylights are available in various sizes and materials, allowing you to find the perfect match for your project. Choose from acrylic or polycarbonate, single- or multi-wall, and clear, opal or heatstop versions. In addition, our skylights are also available in both fixed and opening versions. For a total renovation or new build, a curb is required for the correct installation of the skylight. Fortunately, you can also select the curb مباشرة on this page. Whether you are looking for a fixed or opening version, at Skylux we have everything you need to find the perfect skylight for your project. In addition, our skylights are not only a stylish addition to any room, but they also offer excellent thermal and sound insulation. This ensures a more comfortable and energy-efficient home or office. Whether you are planning a renovation or building a new home, choose the reliable, high-quality skylights from Skylux. | https://skylux.eu/en/products/spherical-shaped-dome-0450-x-0450-mm?variant=49193127018829 | https://skylux.eu/cdn/shop/files/download_7f9e6383-d7cf-499a-bbeb-e5002f8f04f1.jpg?v=1737476239&width=1600 | https://skylux.eu/cdn/shop/files/Skylux-lichtkoepel-45x45-cm-Lichtkoepel.webp?v=1737486310&width=1600 | https://skylux.eu/cdn/shop/files/400dc924-54f6-47a2-b966-72acdf505529.webp?v=1782971968&width=1600 | https://skylux.eu/cdn/shop/files/e2602eb5-eb77-4594-9287-8563fa6b1ab1.webp?v=1782972066&width=1600 | https://skylux.eu/cdn/shop/files/646b0795-575e-4533-8c4b-b4c41eb259f5.jpg?v=1782972129&width=1600 | //skylux.eu/cdn/shop/files/E_MH_Installation_instructions_Skylux_PMMA_domes.pdf?v=14496508717816058976 | //skylux.eu/cdn/shop/files/E_TD_Technical_File.zip?v=8884726781087894850 | <body> <p id="isPasted">Looking for a way to bring more natural light into your home or workspace? Then be sure to consider a 450x450 skylight from Skylux! Our skylights are available in various sizes and materials, allowing you to find the perfect match for your project. Choose from acrylic or polycarbonate, single- or multi-wall, and clear, opal or heatstop versions. In addition, our skylights are also available in both fixed and opening versions.</p> <p>For a total renovation or new build, a curb is required for the correct installation of the skylight. Fortunately, you can also select the curb مباشرة on this page. Whether you are looking for a fixed or opening version, at Skylux we have everything you need to find the perfect skylight for your project.</p> <p>In addition, our skylights are not only a stylish addition to any room, but they also offer excellent thermal and sound insulation. This ensures a more comfortable and energy-efficient home or office. Whether you are planning a renovation or building a new home, choose the reliable, high-quality skylights from Skylux.<br> </p> </body> | spherical-shaped-dome-0450-x-0450-mm | 8162580857109 | 49193127018829
Skylights | Skylight | Skylux | Skylux skylight 45x45 cm | Double-walled (2.90 W/m²K) / Acrylic (10 times more impact-resistant than glass) / Opal * (milk glass) non transparent | 19433 | 5412970194330 | 229.9 | Yes | 35-45 | 2.3 | Choose clear or opal or Heatstop | Opal * (milk glass) non transparent | Number of walls | Double-walled (2.90 W/m²K) | Material | Acrylic (10 times more impact-resistant than glass) | 450 x 450 mm | 450 | 450 |  |  | 0.24 | Square | [9 empty] | D |  |  | For heated areas, we recommend at least a 3-walled skylight for optimal insulation. | Looking for a way to bring more natural light into your home or workspace? Then be sure to consider a 450x450 skylight from Skylux! Our skylights are available in various sizes and materials, allowing you to find the perfect match for your project. Choose from acrylic or polycarbonate, single- or multi-wall, and clear, opal or heatstop versions. In addition, our skylights are also available in both fixed and opening versions. For a total renovation or new build, a curb is required for the correct installation of the skylight. Fortunately, you can also select the curb مباشرة on this page. Whether you are looking for a fixed or opening version, at Skylux we have everything you need to find the perfect skylight for your project. In addition, our skylights are not only a stylish addition to any room, but they also offer excellent thermal and sound insulation. This ensures a more comfortable and energy-efficient home or office. Whether you are planning a renovation or building a new home, choose the reliable, high-quality skylights from Skylux. | https://skylux.eu/en/products/spherical-shaped-dome-0450-x-0450-mm?variant=49193127215437 | https://skylux.eu/cdn/shop/files/download_b0acd992-78c9-4979-8e83-2202f9ccc268.jpg?v=1737476271&width=1600 | https://skylux.eu/cdn/shop/files/Skylux-lichtkoepel-45x45-cm-Lichtkoepel.webp?v=1737486310&width=1600 | https://skylux.eu/cdn/shop/files/400dc924-54f6-47a2-b966-72acdf505529.webp?v=1782971968&width=1600 | https://skylux.eu/cdn/shop/files/e2602eb5-eb77-4594-9287-8563fa6b1ab1.webp?v=1782972066&width=1600 | https://skylux.eu/cdn/shop/files/646b0795-575e-4533-8c4b-b4c41eb259f5.jpg?v=1782972129&width=1600 | //skylux.eu/cdn/shop/files/E_MH_Installation_instructions_Skylux_PMMA_domes.pdf?v=14496508717816058976 | //skylux.eu/cdn/shop/files/E_TD_Technical_File.zip?v=8884726781087894850 | <body> <p id="isPasted">Looking for a way to bring more natural light into your home or workspace? Then be sure to consider a 450x450 skylight from Skylux! Our skylights are available in various sizes and materials, allowing you to find the perfect match for your project. Choose from acrylic or polycarbonate, single- or multi-wall, and clear, opal or heatstop versions. In addition, our skylights are also available in both fixed and opening versions.</p> <p>For a total renovation or new build, a curb is required for the correct installation of the skylight. Fortunately, you can also select the curb مباشرة on this page. Whether you are looking for a fixed or opening version, at Skylux we have everything you need to find the perfect skylight for your project.</p> <p>In addition, our skylights are not only a stylish addition to any room, but they also offer excellent thermal and sound insulation. This ensures a more comfortable and energy-efficient home or office. Whether you are planning a renovation or building a new home, choose the reliable, high-quality skylights from Skylux.<br> </p> </body> | spherical-shaped-dome-0450-x-0450-mm | 8162580857109 | 49193127215437
Skylights | Skylight | Skylux | Skylux skylight 45x45 cm | Double-walled (2.90 W/m²K) / Polycarbonate (250 times more impact-resistant than glass) / Opal * (milk glass) non transparent | 23003 | 5412970230038 | 317.05 | Yes | 35-45 | 4.32 | Choose clear or opal or Heatstop | Opal * (milk glass) non transparent | Number of walls | Double-walled (2.90 W/m²K) | Material | Polycarbonate (250 times more impact-resistant than glass) | 450 x 450 mm | 450 | 450 |  |  | 0.24 | Square | [9 empty] | D |  |  | For heated areas, we recommend at least a 3-walled skylight for optimal insulation. | Looking for a way to bring more natural light into your home or workspace? Then be sure to consider a 450x450 skylight from Skylux! Our skylights are available in various sizes and materials, allowing you to find the perfect match for your project. Choose from acrylic or polycarbonate, single- or multi-wall, and clear, opal or heatstop versions. In addition, our skylights are also available in both fixed and opening versions. For a total renovation or new build, a curb is required for the correct installation of the skylight. Fortunately, you can also select the curb مباشرة on this page. Whether you are looking for a fixed or opening version, at Skylux we have everything you need to find the perfect skylight for your project. In addition, our skylights are not only a stylish addition to any room, but they also offer excellent thermal and sound insulation. This ensures a more comfortable and energy-efficient home or office. Whether you are planning a renovation or building a new home, choose the reliable, high-quality skylights from Skylux. | https://skylux.eu/en/products/spherical-shaped-dome-0450-x-0450-mm?variant=49193127313741 | https://skylux.eu/cdn/shop/files/download_9bb07fcd-25eb-4283-b012-4de0a4b340ed.jpg?v=1737476294&width=1600 | https://skylux.eu/cdn/shop/files/Skylux-lichtkoepel-45x45-cm-Lichtkoepel.webp?v=1737486310&width=1600 | https://skylux.eu/cdn/shop/files/400dc924-54f6-47a2-b966-72acdf505529.webp?v=1782971968&width=1600 | https://skylux.eu/cdn/shop/files/e2602eb5-eb77-4594-9287-8563fa6b1ab1.webp?v=1782972066&width=1600 | https://skylux.eu/cdn/shop/files/646b0795-575e-4533-8c4b-b4c41eb259f5.jpg?v=1782972129&width=1600 | //skylux.eu/cdn/shop/files/E_MH_Installation_instructions_Skylux_PMMA_domes.pdf?v=14496508717816058976 | //skylux.eu/cdn/shop/files/E_TD_Technical_File.zip?v=8884726781087894850 | <body> <p id="isPasted">Looking for a way to bring more natural light into your home or workspace? Then be sure to consider a 450x450 skylight from Skylux! Our skylights are available in various sizes and materials, allowing you to find the perfect match for your project. Choose from acrylic or polycarbonate, single- or multi-wall, and clear, opal or heatstop versions. In addition, our skylights are also available in both fixed and opening versions.</p> <p>For a total renovation or new build, a curb is required for the correct installation of the skylight. Fortunately, you can also select the curb مباشرة on this page. Whether you are looking for a fixed or opening version, at Skylux we have everything you need to find the perfect skylight for your project.</p> <p>In addition, our skylights are not only a stylish addition to any room, but they also offer excellent thermal and sound insulation. This ensures a more comfortable and energy-efficient home or office. Whether you are planning a renovation or building a new home, choose the reliable, high-quality skylights from Skylux.<br> </p> </body> | spherical-shaped-dome-0450-x-0450-mm | 8162580857109 | 49193127313741
Skylights | Skylight | Skylux | Skylux skylight 45x45 cm | Triple-walled (1.70 W/m²K) Heated space? Choose this version or higher! / Acrylic (10 times more impact-resistant than glass) / Opal * (milk glass) non transparent | 23839 | 5412970238393 | 318.25 | Yes | 35-45 | 3.2 | Choose clear or opal or Heatstop | Opal * (milk glass) non transparent | Number of walls | Triple-walled (1.70 W/m²K) Heated space? Choose this version or higher! | Material | Acrylic (10 times more impact-resistant than glass) | 450 x 450 mm | 450 | 450 |  |  | 0.24 | Square | [9 empty] | D |  |  | For heated areas, we recommend at least a 3-walled skylight for optimal insulation. | Looking for a way to bring more natural light into your home or workspace? Then be sure to consider a 450x450 skylight from Skylux! Our skylights are available in various sizes and materials, allowing you to find the perfect match for your project. Choose from acrylic or polycarbonate, single- or multi-wall, and clear, opal or heatstop versions. In addition, our skylights are also available in both fixed and opening versions. For a total renovation or new build, a curb is required for the correct installation of the skylight. Fortunately, you can also select the curb مباشرة on this page. Whether you are looking for a fixed or opening version, at Skylux we have everything you need to find the perfect skylight for your project. In addition, our skylights are not only a stylish addition to any room, but they also offer excellent thermal and sound insulation. This ensures a more comfortable and energy-efficient home or office. Whether you are planning a renovation or building a new home, choose the reliable, high-quality skylights from Skylux. | https://skylux.eu/en/products/spherical-shaped-dome-0450-x-0450-mm?variant=49193127477581 | https://skylux.eu/cdn/shop/files/download_2b8f1aaa-a4d2-41b9-ae6e-bddfc491e412.jpg?v=1737476316&width=1600 | https://skylux.eu/cdn/shop/files/Skylux-lichtkoepel-45x45-cm-Lichtkoepel.webp?v=1737486310&width=1600 | https://skylux.eu/cdn/shop/files/400dc924-54f6-47a2-b966-72acdf505529.webp?v=1782971968&width=1600 | https://skylux.eu/cdn/shop/files/e2602eb5-eb77-4594-9287-8563fa6b1ab1.webp?v=1782972066&width=1600 | https://skylux.eu/cdn/shop/files/646b0795-575e-4533-8c4b-b4c41eb259f5.jpg?v=1782972129&width=1600 | //skylux.eu/cdn/shop/files/E_MH_Installation_instructions_Skylux_PMMA_domes.pdf?v=14496508717816058976 | //skylux.eu/cdn/shop/files/E_TD_Technical_File.zip?v=8884726781087894850 | <body> <p id="isPasted">Looking for a way to bring more natural light into your home or workspace? Then be sure to consider a 450x450 skylight from Skylux! Our skylights are available in various sizes and materials, allowing you to find the perfect match for your project. Choose from acrylic or polycarbonate, single- or multi-wall, and clear, opal or heatstop versions. In addition, our skylights are also available in both fixed and opening versions.</p> <p>For a total renovation or new build, a curb is required for the correct installation of the skylight. Fortunately, you can also select the curb مباشرة on this page. Whether you are looking for a fixed or opening version, at Skylux we have everything you need to find the perfect skylight for your project.</p> <p>In addition, our skylights are not only a stylish addition to any room, but they also offer excellent thermal and sound insulation. This ensures a more comfortable and energy-efficient home or office. Whether you are planning a renovation or building a new home, choose the reliable, high-quality skylights from Skylux.<br> </p> </body> | spherical-shaped-dome-0450-x-0450-mm | 8162580857109 | 49193127477581
Skylights | Skylight | Skylux | Skylux skylight 45x45 cm | Triple-walled (1.70 W/m²K) Heated space? Choose this version or higher! / Polycarbonate (250 times more impact-resistant than glass) / Opal * (milk glass) non transparent | 19883 | 5412970198833 | 405.35 | Yes | 35-45 | 5.34 | Choose clear or opal or Heatstop | Opal * (milk glass) non transparent | Number of walls | Triple-walled (1.70 W/m²K) Heated space? Choose this version or higher! | Material | Polycarbonate (250 times more impact-resistant than glass) | 450 x 450 mm | 450 | 450 |  |  | 0.24 | Square | [9 empty] | D |  |  | For heated areas, we recommend at least a 3-walled skylight for optimal insulation. | Looking for a way to bring more natural light into your home or workspace? Then be sure to consider a 450x450 skylight from Skylux! Our skylights are available in various sizes and materials, allowing you to find the perfect match for your project. Choose from acrylic or polycarbonate, single- or multi-wall, and clear, opal or heatstop versions. In addition, our skylights are also available in both fixed and opening versions. For a total renovation or new build, a curb is required for the correct installation of the skylight. Fortunately, you can also select the curb مباشرة on this page. Whether you are looking for a fixed or opening version, at Skylux we have everything you need to find the perfect skylight for your project. In addition, our skylights are not only a stylish addition to any room, but they also offer excellent thermal and sound insulation. This ensures a more comfortable and energy-efficient home or office. Whether you are planning a renovation or building a new home, choose the reliable, high-quality skylights from Skylux. | https://skylux.eu/en/products/spherical-shaped-dome-0450-x-0450-mm?variant=49193127575885 | https://skylux.eu/cdn/shop/files/download_c2707f9d-358d-4dbb-9164-ae9ac7b812f4.jpg?v=1737476330&width=1600 | https://skylux.eu/cdn/shop/files/Skylux-lichtkoepel-45x45-cm-Lichtkoepel.webp?v=1737486310&width=1600 | https://skylux.eu/cdn/shop/files/400dc924-54f6-47a2-b966-72acdf505529.webp?v=1782971968&width=1600 | https://skylux.eu/cdn/shop/files/e2602eb5-eb77-4594-9287-8563fa6b1ab1.webp?v=1782972066&width=1600 | https://skylux.eu/cdn/shop/files/646b0795-575e-4533-8c4b-b4c41eb259f5.jpg?v=1782972129&width=1600 | //skylux.eu/cdn/shop/files/E_MH_Installation_instructions_Skylux_PMMA_domes.pdf?v=14496508717816058976 | //skylux.eu/cdn/shop/files/E_TD_Technical_File.zip?v=8884726781087894850 | <body> <p id="isPasted">Looking for a way to bring more natural light into your home or workspace? Then be sure to consider a 450x450 skylight from Skylux! Our skylights are available in various sizes and materials, allowing you to find the perfect match for your project. Choose from acrylic or polycarbonate, single- or multi-wall, and clear, opal or heatstop versions. In addition, our skylights are also available in both fixed and opening versions.</p> <p>For a total renovation or new build, a curb is required for the correct installation of the skylight. Fortunately, you can also select the curb مباشرة on this page. Whether you are looking for a fixed or opening version, at Skylux we have everything you need to find the perfect skylight for your project.</p> <p>In addition, our skylights are not only a stylish addition to any room, but they also offer excellent thermal and sound insulation. This ensures a more comfortable and energy-efficient home or office. Whether you are planning a renovation or building a new home, choose the reliable, high-quality skylights from Skylux.<br> </p> </body> | spherical-shaped-dome-0450-x-0450-mm | 8162580857109 | 49193127575885
Skylights | Skylight | Skylux | Skylux skylight 45x45 cm | Four-walled (1.28 W/m²K) / Acrylic (10 times more impact-resistant than glass) / Opal * (milk glass) non transparent | 80507 | 5412970805076 | 406.6 | Yes | 35-45 | 5.89 | Choose clear or opal or Heatstop | Opal * (milk glass) non transparent | Number of walls | Four-walled (1.28 W/m²K) | Material | Acrylic (10 times more impact-resistant than glass) | 450 x 450 mm | 450 | 450 |  |  | 0.24 | Square | [9 empty] | D |  |  | For heated areas, we recommend at least a 3-walled skylight for optimal insulation. | Looking for a way to bring more natural light into your home or workspace? Then be sure to consider a 450x450 skylight from Skylux! Our skylights are available in various sizes and materials, allowing you to find the perfect match for your project. Choose from acrylic or polycarbonate, single- or multi-wall, and clear, opal or heatstop versions. In addition, our skylights are also available in both fixed and opening versions. For a total renovation or new build, a curb is required for the correct installation of the skylight. Fortunately, you can also select the curb مباشرة on this page. Whether you are looking for a fixed or opening version, at Skylux we have everything you need to find the perfect skylight for your project. In addition, our skylights are not only a stylish addition to any room, but they also offer excellent thermal and sound insulation. This ensures a more comfortable and energy-efficient home or office. Whether you are planning a renovation or building a new home, choose the reliable, high-quality skylights from Skylux. | https://skylux.eu/en/products/spherical-shaped-dome-0450-x-0450-mm?variant=49193127706957 | https://skylux.eu/cdn/shop/files/download_9c0ebb6c-f021-4005-b6d2-5847c158349f.jpg?v=1737476352&width=1600 | https://skylux.eu/cdn/shop/files/Skylux-lichtkoepel-45x45-cm-Lichtkoepel.webp?v=1737486310&width=1600 | https://skylux.eu/cdn/shop/files/400dc924-54f6-47a2-b966-72acdf505529.webp?v=1782971968&width=1600 | https://skylux.eu/cdn/shop/files/e2602eb5-eb77-4594-9287-8563fa6b1ab1.webp?v=1782972066&width=1600 | https://skylux.eu/cdn/shop/files/646b0795-575e-4533-8c4b-b4c41eb259f5.jpg?v=1782972129&width=1600 | //skylux.eu/cdn/shop/files/E_MH_Installation_instructions_Skylux_PMMA_domes.pdf?v=14496508717816058976 | //skylux.eu/cdn/shop/files/E_TD_Technical_File.zip?v=8884726781087894850 | <body> <p id="isPasted">Looking for a way to bring more natural light into your home or workspace? Then be sure to consider a 450x450 skylight from Skylux! Our skylights are available in various sizes and materials, allowing you to find the perfect match for your project. Choose from acrylic or polycarbonate, single- or multi-wall, and clear, opal or heatstop versions. In addition, our skylights are also available in both fixed and opening versions.</p> <p>For a total renovation or new build, a curb is required for the correct installation of the skylight. Fortunately, you can also select the curb مباشرة on this page. Whether you are looking for a fixed or opening version, at Skylux we have everything you need to find the perfect skylight for your project.</p> <p>In addition, our skylights are not only a stylish addition to any room, but they also offer excellent thermal and sound insulation. This ensures a more comfortable and energy-efficient home or office. Whether you are planning a renovation or building a new home, choose the reliable, high-quality skylights from Skylux.<br> </p> </body> | spherical-shaped-dome-0450-x-0450-mm | 8162580857109 | 49193127706957
Skylights | Skylight | Skylux | Skylux skylight 45x45 cm | Four-walled (1.28 W/m²K) / Polycarbonate (250 times more impact-resistant than glass) / Opal * (milk glass) non transparent | 72978 | 5412970729785 | 493.7 | Yes | 35-45 | 5.91 | Choose clear or opal or Heatstop | Opal * (milk glass) non transparent | Number of walls | Four-walled (1.28 W/m²K) | Material | Polycarbonate (250 times more impact-resistant than glass) | 450 x 450 mm | 450 | 450 |  |  | 0.24 | Square | [9 empty] | D |  |  | For heated areas, we recommend at least a 3-walled skylight for optimal insulation. | Looking for a way to bring more natural light into your home or workspace? Then be sure to consider a 450x450 skylight from Skylux! Our skylights are available in various sizes and materials, allowing you to find the perfect match for your project. Choose from acrylic or polycarbonate, single- or multi-wall, and clear, opal or heatstop versions. In addition, our skylights are also available in both fixed and opening versions. For a total renovation or new build, a curb is required for the correct installation of the skylight. Fortunately, you can also select the curb مباشرة on this page. Whether you are looking for a fixed or opening version, at Skylux we have everything you need to find the perfect skylight for your project. In addition, our skylights are not only a stylish addition to any room, but they also offer excellent thermal and sound insulation. This ensures a more comfortable and energy-efficient home or office. Whether you are planning a renovation or building a new home, choose the reliable, high-quality skylights from Skylux. | https://skylux.eu/en/products/spherical-shaped-dome-0450-x-0450-mm?variant=49193127805261 | https://skylux.eu/cdn/shop/files/download_8e87f99f-b61c-4a0a-9b3a-3040f2035aa4.jpg?v=1737476367&width=1600 | https://skylux.eu/cdn/shop/files/Skylux-lichtkoepel-45x45-cm-Lichtkoepel.webp?v=1737486310&width=1600 | https://skylux.eu/cdn/shop/files/400dc924-54f6-47a2-b966-72acdf505529.webp?v=1782971968&width=1600 | https://skylux.eu/cdn/shop/files/e2602eb5-eb77-4594-9287-8563fa6b1ab1.webp?v=1782972066&width=1600 | https://skylux.eu/cdn/shop/files/646b0795-575e-4533-8c4b-b4c41eb259f5.jpg?v=1782972129&width=1600 | //skylux.eu/cdn/shop/files/E_MH_Installation_instructions_Skylux_PMMA_domes.pdf?v=14496508717816058976 | //skylux.eu/cdn/shop/files/E_TD_Technical_File.zip?v=8884726781087894850 | <body> <p id="isPasted">Looking for a way to bring more natural light into your home or workspace? Then be sure to consider a 450x450 skylight from Skylux! Our skylights are available in various sizes and materials, allowing you to find the perfect match for your project. Choose from acrylic or polycarbonate, single- or multi-wall, and clear, opal or heatstop versions. In addition, our skylights are also available in both fixed and opening versions.</p> <p>For a total renovation or new build, a curb is required for the correct installation of the skylight. Fortunately, you can also select the curb مباشرة on this page. Whether you are looking for a fixed or opening version, at Skylux we have everything you need to find the perfect skylight for your project.</p> <p>In addition, our skylights are not only a stylish addition to any room, but they also offer excellent thermal and sound insulation. This ensures a more comfortable and energy-efficient home or office. Whether you are planning a renovation or building a new home, choose the reliable, high-quality skylights from Skylux.<br> </p> </body> | spherical-shaped-dome-0450-x-0450-mm | 8162580857109 | 49193127805261
Skylights | Skylight | Skylux | Skylux skylight 45x45 cm | Single-walled (least insulating - 5.17 W/m²K) / Polycarbonate (250 times more impact-resistant than glass) / Heat-reflective * opal & non transparent | 45098 | 5412970450986 | 262.6 | Yes | 35-45 | 2.7 | Choose clear or opal or Heatstop | Heat-reflective * opal & non transparent | Number of walls | Single-walled (least insulating - 5.17 W/m²K) | Material | Polycarbonate (250 times more impact-resistant than glass) | 450 x 450 mm | 450 | 450 |  |  | 0.24 | Square | [9 empty] | D |  |  | For heated areas, we recommend at least a 3-walled skylight for optimal insulation. | Looking for a way to bring more natural light into your home or workspace? Then be sure to consider a 450x450 skylight from Skylux! Our skylights are available in various sizes and materials, allowing you to find the perfect match for your project. Choose from acrylic or polycarbonate, single- or multi-wall, and clear, opal or heatstop versions. In addition, our skylights are also available in both fixed and opening versions. For a total renovation or new build, a curb is required for the correct installation of the skylight. Fortunately, you can also select the curb مباشرة on this page. Whether you are looking for a fixed or opening version, at Skylux we have everything you need to find the perfect skylight for your project. In addition, our skylights are not only a stylish addition to any room, but they also offer excellent thermal and sound insulation. This ensures a more comfortable and energy-efficient home or office. Whether you are planning a renovation or building a new home, choose the reliable, high-quality skylights from Skylux. | https://skylux.eu/en/products/spherical-shaped-dome-0450-x-0450-mm?variant=49193127084365 | https://skylux.eu/cdn/shop/files/download_7baf3980-de7b-48f4-8cbe-6b5d4a286349.jpg?v=1737476254&width=1600 | https://skylux.eu/cdn/shop/files/Skylux-lichtkoepel-45x45-cm-Lichtkoepel.webp?v=1737486310&width=1600 | https://skylux.eu/cdn/shop/files/400dc924-54f6-47a2-b966-72acdf505529.webp?v=1782971968&width=1600 | https://skylux.eu/cdn/shop/files/e2602eb5-eb77-4594-9287-8563fa6b1ab1.webp?v=1782972066&width=1600 | https://skylux.eu/cdn/shop/files/646b0795-575e-4533-8c4b-b4c41eb259f5.jpg?v=1782972129&width=1600 | //skylux.eu/cdn/shop/files/E_MH_Installation_instructions_Skylux_PMMA_domes.pdf?v=14496508717816058976 | //skylux.eu/cdn/shop/files/E_TD_Technical_File.zip?v=8884726781087894850 | <body> <p id="isPasted">Looking for a way to bring more natural light into your home or workspace? Then be sure to consider a 450x450 skylight from Skylux! Our skylights are available in various sizes and materials, allowing you to find the perfect match for your project. Choose from acrylic or polycarbonate, single- or multi-wall, and clear, opal or heatstop versions. In addition, our skylights are also available in both fixed and opening versions.</p> <p>For a total renovation or new build, a curb is required for the correct installation of the skylight. Fortunately, you can also select the curb مباشرة on this page. Whether you are looking for a fixed or opening version, at Skylux we have everything you need to find the perfect skylight for your project.</p> <p>In addition, our skylights are not only a stylish addition to any room, but they also offer excellent thermal and sound insulation. This ensures a more comfortable and energy-efficient home or office. Whether you are planning a renovation or building a new home, choose the reliable, high-quality skylights from Skylux.<br> </p> </body> | spherical-shaped-dome-0450-x-0450-mm | 8162580857109 | 49193127084365
Skylights | Skylight | Skylux | Skylux skylight 45x45 cm | Double-walled (2.90 W/m²K) / Polycarbonate (250 times more impact-resistant than glass) / Heat-reflective * opal & non transparent | 27746 | 5412970277460 | 350.9 | Yes | 35-45 | 4.32 | Choose clear or opal or Heatstop | Heat-reflective * opal & non transparent | Number of walls | Double-walled (2.90 W/m²K) | Material | Polycarbonate (250 times more impact-resistant than glass) | 450 x 450 mm | 450 | 450 |  |  | 0.24 | Square | [9 empty] | D |  |  | For heated areas, we recommend at least a 3-walled skylight for optimal insulation. | Looking for a way to bring more natural light into your home or workspace? Then be sure to consider a 450x450 skylight from Skylux! Our skylights are available in various sizes and materials, allowing you to find the perfect match for your project. Choose from acrylic or polycarbonate, single- or multi-wall, and clear, opal or heatstop versions. In addition, our skylights are also available in both fixed and opening versions. For a total renovation or new build, a curb is required for the correct installation of the skylight. Fortunately, you can also select the curb مباشرة on this page. Whether you are looking for a fixed or opening version, at Skylux we have everything you need to find the perfect skylight for your project. In addition, our skylights are not only a stylish addition to any room, but they also offer excellent thermal and sound insulation. This ensures a more comfortable and energy-efficient home or office. Whether you are planning a renovation or building a new home, choose the reliable, high-quality skylights from Skylux. | https://skylux.eu/en/products/spherical-shaped-dome-0450-x-0450-mm?variant=49193127379277 | https://skylux.eu/cdn/shop/files/download_696e1667-61eb-4349-a8c9-1f9a4aeefc64.jpg?v=1737476301&width=1600 | https://skylux.eu/cdn/shop/files/Skylux-lichtkoepel-45x45-cm-Lichtkoepel.webp?v=1737486310&width=1600 | https://skylux.eu/cdn/shop/files/400dc924-54f6-47a2-b966-72acdf505529.webp?v=1782971968&width=1600 | https://skylux.eu/cdn/shop/files/e2602eb5-eb77-4594-9287-8563fa6b1ab1.webp?v=1782972066&width=1600 | https://skylux.eu/cdn/shop/files/646b0795-575e-4533-8c4b-b4c41eb259f5.jpg?v=1782972129&width=1600 | //skylux.eu/cdn/shop/files/E_MH_Installation_instructions_Skylux_PMMA_domes.pdf?v=14496508717816058976 | //skylux.eu/cdn/shop/files/E_TD_Technical_File.zip?v=8884726781087894850 | <body> <p id="isPasted">Looking for a way to bring more natural light into your home or workspace? Then be sure to consider a 450x450 skylight from Skylux! Our skylights are available in various sizes and materials, allowing you to find the perfect match for your project. Choose from acrylic or polycarbonate, single- or multi-wall, and clear, opal or heatstop versions. In addition, our skylights are also available in both fixed and opening versions.</p> <p>For a total renovation or new build, a curb is required for the correct installation of the skylight. Fortunately, you can also select the curb مباشرة on this page. Whether you are looking for a fixed or opening version, at Skylux we have everything you need to find the perfect skylight for your project.</p> <p>In addition, our skylights are not only a stylish addition to any room, but they also offer excellent thermal and sound insulation. This ensures a more comfortable and energy-efficient home or office. Whether you are planning a renovation or building a new home, choose the reliable, high-quality skylights from Skylux.<br> </p> </body> | spherical-shaped-dome-0450-x-0450-mm | 8162580857109 | 49193127379277
Skylights | Skylight | Skylux | Skylux skylight 45x45 cm | Triple-walled (1.70 W/m²K) Heated space? Choose this version or higher! / Polycarbonate (250 times more impact-resistant than glass) / Heat-reflective * opal & non transparent | 30896 | 5412970308966 | 439.25 | Yes | 35-45 | 5.34 | Choose clear or opal or Heatstop | Heat-reflective * opal & non transparent | Number of walls | Triple-walled (1.70 W/m²K) Heated space? Choose this version or higher! | Material | Polycarbonate (250 times more impact-resistant than glass) | 450 x 450 mm | 450 | 450 |  |  | 0.24 | Square | [9 empty] | D |  |  | For heated areas, we recommend at least a 3-walled skylight for optimal insulation. | Looking for a way to bring more natural light into your home or workspace? Then be sure to consider a 450x450 skylight from Skylux! Our skylights are available in various sizes and materials, allowing you to find the perfect match for your project. Choose from acrylic or polycarbonate, single- or multi-wall, and clear, opal or heatstop versions. In addition, our skylights are also available in both fixed and opening versions. For a total renovation or new build, a curb is required for the correct installation of the skylight. Fortunately, you can also select the curb مباشرة on this page. Whether you are looking for a fixed or opening version, at Skylux we have everything you need to find the perfect skylight for your project. In addition, our skylights are not only a stylish addition to any room, but they also offer excellent thermal and sound insulation. This ensures a more comfortable and energy-efficient home or office. Whether you are planning a renovation or building a new home, choose the reliable, high-quality skylights from Skylux. | https://skylux.eu/en/products/spherical-shaped-dome-0450-x-0450-mm?variant=49193127608653 | https://skylux.eu/cdn/shop/files/download_973b2e3d-60c5-46ae-9bdc-fbdd9813b688.jpg?v=1737476337&width=1600 | https://skylux.eu/cdn/shop/files/Skylux-lichtkoepel-45x45-cm-Lichtkoepel.webp?v=1737486310&width=1600 | https://skylux.eu/cdn/shop/files/400dc924-54f6-47a2-b966-72acdf505529.webp?v=1782971968&width=1600 | https://skylux.eu/cdn/shop/files/e2602eb5-eb77-4594-9287-8563fa6b1ab1.webp?v=1782972066&width=1600 | https://skylux.eu/cdn/shop/files/646b0795-575e-4533-8c4b-b4c41eb259f5.jpg?v=1782972129&width=1600 | //skylux.eu/cdn/shop/files/E_MH_Installation_instructions_Skylux_PMMA_domes.pdf?v=14496508717816058976 | //skylux.eu/cdn/shop/files/E_TD_Technical_File.zip?v=8884726781087894850 | <body> <p id="isPasted">Looking for a way to bring more natural light into your home or workspace? Then be sure to consider a 450x450 skylight from Skylux! Our skylights are available in various sizes and materials, allowing you to find the perfect match for your project. Choose from acrylic or polycarbonate, single- or multi-wall, and clear, opal or heatstop versions. In addition, our skylights are also available in both fixed and opening versions.</p> <p>For a total renovation or new build, a curb is required for the correct installation of the skylight. Fortunately, you can also select the curb مباشرة on this page. Whether you are looking for a fixed or opening version, at Skylux we have everything you need to find the perfect skylight for your project.</p> <p>In addition, our skylights are not only a stylish addition to any room, but they also offer excellent thermal and sound insulation. This ensures a more comfortable and energy-efficient home or office. Whether you are planning a renovation or building a new home, choose the reliable, high-quality skylights from Skylux.<br> </p> </body> | spherical-shaped-dome-0450-x-0450-mm | 8162580857109 | 49193127608653
Skylights | Skylight | Skylux | Skylux skylight 45x45 cm | Four-walled (1.28 W/m²K) / Polycarbonate (250 times more impact-resistant than glass) / Heat-reflective * opal & non transparent | 73083 | 5412970730835 | 527.6 | Yes | 35-45 | 5.91 | Choose clear or opal or Heatstop | Heat-reflective * opal & non transparent | Number of walls | Four-walled (1.28 W/m²K) | Material | Polycarbonate (250 times more impact-resistant than glass) | 450 x 450 mm | 450 | 450 |  |  | 0.24 | Square | [9 empty] | D |  |  | For heated areas, we recommend at least a 3-walled skylight for optimal insulation. | Looking for a way to bring more natural light into your home or workspace? Then be sure to consider a 450x450 skylight from Skylux! Our skylights are available in various sizes and materials, allowing you to find the perfect match for your project. Choose from acrylic or polycarbonate, single- or multi-wall, and clear, opal or heatstop versions. In addition, our skylights are also available in both fixed and opening versions. For a total renovation or new build, a curb is required for the correct installation of the skylight. Fortunately, you can also select the curb مباشرة on this page. Whether you are looking for a fixed or opening version, at Skylux we have everything you need to find the perfect skylight for your project. In addition, our skylights are not only a stylish addition to any room, but they also offer excellent thermal and sound insulation. This ensures a more comfortable and energy-efficient home or office. Whether you are planning a renovation or building a new home, choose the reliable, high-quality skylights from Skylux. | https://skylux.eu/en/products/spherical-shaped-dome-0450-x-0450-mm?variant=49193127870797 | https://skylux.eu/cdn/shop/files/download_16f4b273-2bd6-45b5-a9c4-5d0c50f49fe0.jpg?v=1737476374&width=1600 | https://skylux.eu/cdn/shop/files/Skylux-lichtkoepel-45x45-cm-Lichtkoepel.webp?v=1737486310&width=1600 | https://skylux.eu/cdn/shop/files/400dc924-54f6-47a2-b966-72acdf505529.webp?v=1782971968&width=1600 | https://skylux.eu/cdn/shop/files/e2602eb5-eb77-4594-9287-8563fa6b1ab1.webp?v=1782972066&width=1600 | https://skylux.eu/cdn/shop/files/646b0795-575e-4533-8c4b-b4c41eb259f5.jpg?v=1782972129&width=1600 | //skylux.eu/cdn/shop/files/E_MH_Installation_instructions_Skylux_PMMA_domes.pdf?v=14496508717816058976 | //skylux.eu/cdn/shop/files/E_TD_Technical_File.zip?v=8884726781087894850 | <body> <p id="isPasted">Looking for a way to bring more natural light into your home or workspace? Then be sure to consider a 450x450 skylight from Skylux! Our skylights are available in various sizes and materials, allowing you to find the perfect match for your project. Choose from acrylic or polycarbonate, single- or multi-wall, and clear, opal or heatstop versions. In addition, our skylights are also available in both fixed and opening versions.</p> <p>For a total renovation or new build, a curb is required for the correct installation of the skylight. Fortunately, you can also select the curb مباشرة on this page. Whether you are looking for a fixed or opening version, at Skylux we have everything you need to find the perfect skylight for your project.</p> <p>In addition, our skylights are not only a stylish addition to any room, but they also offer excellent thermal and sound insulation. This ensures a more comfortable and energy-efficient home or office. Whether you are planning a renovation or building a new home, choose the reliable, high-quality skylights from Skylux.<br> </p> </body> | spherical-shaped-dome-0450-x-0450-mm | 8162580857109 | 49193127870797
Skylights | Skylight | Skylux | Skylux skylight 45x75 cm | Single-walled (least insulating - 5.17 W/m²K) / Acrylic (10 times more impact-resistant than glass) / Clear * just like glass | 23207 | 5412970232070 | 229.9 | Yes | 35-45 | 2.3 | Choose clear or opal or Heatstop | Clear * just like glass | Number of walls | Single-walled (least insulating - 5.17 W/m²K) | Material | Acrylic (10 times more impact-resistant than glass) | 450 x 750 mm | 750 | 450 |  |  | 0.42 | Rectangular | [9 empty] | D |  |  | For heated areas, we recommend at least a 3-walled skylight for optimal insulation. | Looking for a way to bring more natural light into your home or workspace? Then be sure to consider a 450x750 skylight from Skylux! Our skylights are available in various sizes and materials, allowing you to find the perfect match for your project. Choose from acrylic or polycarbonate, single- or multi-wall, and clear, opal or heatstop versions. In addition, our skylights are also available in both fixed and opening versions. For a complete renovation or new build, a curb is required for the correct installation of the skylight. Fortunately, you can also select the curb directly on this page. Whether you are looking for a fixed or opening version, Skylux has everything you need to find the perfect skylight for your project. Moreover, our skylights are not only a stylish addition to any room, but they also offer excellent thermal and sound insulation. This ensures a more comfortable and energy-efficient home or office. Whether you are planning a renovation or building a new home, choose the reliable, high-quality skylights from Skylux. | https://skylux.eu/en/products/spherical-shaped-dome-0450-x-0750-mm?variant=49193128231245 | https://skylux.eu/cdn/shop/files/download_9127840d-f027-402e-ae86-c28f998fcc50.jpg?v=1737476084&width=1600 | https://skylux.eu/cdn/shop/files/Skylux-lichtkoepel-45x75-cm-Lichtkoepel.jpg?v=1737486303&width=1600 | https://skylux.eu/cdn/shop/files/400dc924-54f6-47a2-b966-72acdf505529.webp?v=1782971968&width=1600 | https://skylux.eu/cdn/shop/files/e2602eb5-eb77-4594-9287-8563fa6b1ab1.webp?v=1782972066&width=1600 | https://skylux.eu/cdn/shop/files/646b0795-575e-4533-8c4b-b4c41eb259f5.jpg?v=1782972129&width=1600 | //skylux.eu/cdn/shop/files/E_MH_Installation_instructions_Skylux_PMMA_domes.pdf?v=14496508717816058976 | //skylux.eu/cdn/shop/files/E_TD_Technical_File.zip?v=8884726781087894850 | <body> <p id="isPasted">Looking for a way to bring more natural light into your home or workspace? Then be sure to consider a 450x750 skylight from Skylux! Our skylights are available in various sizes and materials, allowing you to find the perfect match for your project. Choose from acrylic or polycarbonate, single- or multi-wall, and clear, opal or heatstop versions. In addition, our skylights are also available in both fixed and opening versions.</p> <p>For a complete renovation or new build, a curb is required for the correct installation of the skylight. Fortunately, you can also select the curb directly on this page. Whether you are looking for a fixed or opening version, Skylux has everything you need to find the perfect skylight for your project.</p> <p>Moreover, our skylights are not only a stylish addition to any room, but they also offer excellent thermal and sound insulation. This ensures a more comfortable and energy-efficient home or office. Whether you are planning a renovation or building a new home, choose the reliable, high-quality skylights from Skylux.<br> </p> </body> | spherical-shaped-dome-0450-x-0750-mm | 8162580758805 | 49193128231245
Skylights | Skylight | Skylux | Skylux skylight 45x75 cm | Single-walled (least insulating - 5.17 W/m²K) / Polycarbonate (250 times more impact-resistant than glass) / Clear * just like glass | 45066 | 5412970450665 | 407.8 | Yes | 35-45 | 3.72 | Choose clear or opal or Heatstop | Clear * just like glass | Number of walls | Single-walled (least insulating - 5.17 W/m²K) | Material | Polycarbonate (250 times more impact-resistant than glass) | 450 x 750 mm | 750 | 450 |  |  | 0.42 | Rectangular | [9 empty] | D |  |  | For heated areas, we recommend at least a 3-walled skylight for optimal insulation. | Looking for a way to bring more natural light into your home or workspace? Then be sure to consider a 450x750 skylight from Skylux! Our skylights are available in various sizes and materials, allowing you to find the perfect match for your project. Choose from acrylic or polycarbonate, single- or multi-wall, and clear, opal or heatstop versions. In addition, our skylights are also available in both fixed and opening versions. For a complete renovation or new build, a curb is required for the correct installation of the skylight. Fortunately, you can also select the curb directly on this page. Whether you are looking for a fixed or opening version, Skylux has everything you need to find the perfect skylight for your project. Moreover, our skylights are not only a stylish addition to any room, but they also offer excellent thermal and sound insulation. This ensures a more comfortable and energy-efficient home or office. Whether you are planning a renovation or building a new home, choose the reliable, high-quality skylights from Skylux. | https://skylux.eu/en/products/spherical-shaped-dome-0450-x-0750-mm?variant=49193128329549 | https://skylux.eu/cdn/shop/files/download_e8b1ff2d-3c5a-45ae-9dd0-16f969d7387e.jpg?v=1737476100&width=1600 | https://skylux.eu/cdn/shop/files/Skylux-lichtkoepel-45x75-cm-Lichtkoepel.jpg?v=1737486303&width=1600 | https://skylux.eu/cdn/shop/files/400dc924-54f6-47a2-b966-72acdf505529.webp?v=1782971968&width=1600 | https://skylux.eu/cdn/shop/files/e2602eb5-eb77-4594-9287-8563fa6b1ab1.webp?v=1782972066&width=1600 | https://skylux.eu/cdn/shop/files/646b0795-575e-4533-8c4b-b4c41eb259f5.jpg?v=1782972129&width=1600 | //skylux.eu/cdn/shop/files/E_MH_Installation_instructions_Skylux_PMMA_domes.pdf?v=14496508717816058976 | //skylux.eu/cdn/shop/files/E_TD_Technical_File.zip?v=8884726781087894850 | <body> <p id="isPasted">Looking for a way to bring more natural light into your home or workspace? Then be sure to consider a 450x750 skylight from Skylux! Our skylights are available in various sizes and materials, allowing you to find the perfect match for your project. Choose from acrylic or polycarbonate, single- or multi-wall, and clear, opal or heatstop versions. In addition, our skylights are also available in both fixed and opening versions.</p> <p>For a complete renovation or new build, a curb is required for the correct installation of the skylight. Fortunately, you can also select the curb directly on this page. Whether you are looking for a fixed or opening version, Skylux has everything you need to find the perfect skylight for your project.</p> <p>Moreover, our skylights are not only a stylish addition to any room, but they also offer excellent thermal and sound insulation. This ensures a more comfortable and energy-efficient home or office. Whether you are planning a renovation or building a new home, choose the reliable, high-quality skylights from Skylux.<br> </p> </body> | spherical-shaped-dome-0450-x-0750-mm | 8162580758805 | 49193128329549
Skylights | Skylight | Skylux | Skylux skylight 45x75 cm | Double-walled (2.90 W/m²K) / Acrylic (10 times more impact-resistant than glass) / Clear * just like glass | 21948 | 5412970219484 | 367.85 | Yes | 35-45 | 3.8 | Choose clear or opal or Heatstop | Clear * just like glass | Number of walls | Double-walled (2.90 W/m²K) | Material | Acrylic (10 times more impact-resistant than glass) | 450 x 750 mm | 750 | 450 |  |  | 0.42 | Rectangular | [9 empty] | D |  |  | For heated areas, we recommend at least a 3-walled skylight for optimal insulation. | Looking for a way to bring more natural light into your home or workspace? Then be sure to consider a 450x750 skylight from Skylux! Our skylights are available in various sizes and materials, allowing you to find the perfect match for your project. Choose from acrylic or polycarbonate, single- or multi-wall, and clear, opal or heatstop versions. In addition, our skylights are also available in both fixed and opening versions. For a complete renovation or new build, a curb is required for the correct installation of the skylight. Fortunately, you can also select the curb directly on this page. Whether you are looking for a fixed or opening version, Skylux has everything you need to find the perfect skylight for your project. Moreover, our skylights are not only a stylish addition to any room, but they also offer excellent thermal and sound insulation. This ensures a more comfortable and energy-efficient home or office. Whether you are planning a renovation or building a new home, choose the reliable, high-quality skylights from Skylux. | https://skylux.eu/en/products/spherical-shaped-dome-0450-x-0750-mm?variant=49193128427853 | https://skylux.eu/cdn/shop/files/download_34905436-1824-414d-973f-983fdede76c7.jpg?v=1737476116&width=1600 | https://skylux.eu/cdn/shop/files/Skylux-lichtkoepel-45x75-cm-Lichtkoepel.jpg?v=1737486303&width=1600 | https://skylux.eu/cdn/shop/files/400dc924-54f6-47a2-b966-72acdf505529.webp?v=1782971968&width=1600 | https://skylux.eu/cdn/shop/files/e2602eb5-eb77-4594-9287-8563fa6b1ab1.webp?v=1782972066&width=1600 | https://skylux.eu/cdn/shop/files/646b0795-575e-4533-8c4b-b4c41eb259f5.jpg?v=1782972129&width=1600 | //skylux.eu/cdn/shop/files/E_MH_Installation_instructions_Skylux_PMMA_domes.pdf?v=14496508717816058976 | //skylux.eu/cdn/shop/files/E_TD_Technical_File.zip?v=8884726781087894850 | <body> <p id="isPasted">Looking for a way to bring more natural light into your home or workspace? Then be sure to consider a 450x750 skylight from Skylux! Our skylights are available in various sizes and materials, allowing you to find the perfect match for your project. Choose from acrylic or polycarbonate, single- or multi-wall, and clear, opal or heatstop versions. In addition, our skylights are also available in both fixed and opening versions.</p> <p>For a complete renovation or new build, a curb is required for the correct installation of the skylight. Fortunately, you can also select the curb directly on this page. Whether you are looking for a fixed or opening version, Skylux has everything you need to find the perfect skylight for your project.</p> <p>Moreover, our skylights are not only a stylish addition to any room, but they also offer excellent thermal and sound insulation. This ensures a more comfortable and energy-efficient home or office. Whether you are planning a renovation or building a new home, choose the reliable, high-quality skylights from Skylux.<br> </p> </body> | spherical-shaped-dome-0450-x-0750-mm | 8162580758805 | 49193128427853
Skylights | Skylight | Skylux | Skylux skylight 45x75 cm | Double-walled (2.90 W/m²K) / Polycarbonate (250 times more impact-resistant than glass) / Clear * just like glass | 23850 | 5412970238508 | 545.75 | Yes | 35-45 | 6.04 | Choose clear or opal or Heatstop | Clear * just like glass | Number of walls | Double-walled (2.90 W/m²K) | Material | Polycarbonate (250 times more impact-resistant than glass) | 450 x 750 mm | 750 | 450 |  |  | 0.42 | Rectangular | [9 empty] | D |  |  | For heated areas, we recommend at least a 3-walled skylight for optimal insulation. | Looking for a way to bring more natural light into your home or workspace? Then be sure to consider a 450x750 skylight from Skylux! Our skylights are available in various sizes and materials, allowing you to find the perfect match for your project. Choose from acrylic or polycarbonate, single- or multi-wall, and clear, opal or heatstop versions. In addition, our skylights are also available in both fixed and opening versions. For a complete renovation or new build, a curb is required for the correct installation of the skylight. Fortunately, you can also select the curb directly on this page. Whether you are looking for a fixed or opening version, Skylux has everything you need to find the perfect skylight for your project. Moreover, our skylights are not only a stylish addition to any room, but they also offer excellent thermal and sound insulation. This ensures a more comfortable and energy-efficient home or office. Whether you are planning a renovation or building a new home, choose the reliable, high-quality skylights from Skylux. | https://skylux.eu/en/products/spherical-shaped-dome-0450-x-0750-mm?variant=49193128526157 | https://skylux.eu/cdn/shop/files/download_111a93c2-8788-40ed-910f-2b8e9750c3ac.jpg?v=1737476131&width=1600 | https://skylux.eu/cdn/shop/files/Skylux-lichtkoepel-45x75-cm-Lichtkoepel.jpg?v=1737486303&width=1600 | https://skylux.eu/cdn/shop/files/400dc924-54f6-47a2-b966-72acdf505529.webp?v=1782971968&width=1600 | https://skylux.eu/cdn/shop/files/e2602eb5-eb77-4594-9287-8563fa6b1ab1.webp?v=1782972066&width=1600 | https://skylux.eu/cdn/shop/files/646b0795-575e-4533-8c4b-b4c41eb259f5.jpg?v=1782972129&width=1600 | //skylux.eu/cdn/shop/files/E_MH_Installation_instructions_Skylux_PMMA_domes.pdf?v=14496508717816058976 | //skylux.eu/cdn/shop/files/E_TD_Technical_File.zip?v=8884726781087894850 | <body> <p id="isPasted">Looking for a way to bring more natural light into your home or workspace? Then be sure to consider a 450x750 skylight from Skylux! Our skylights are available in various sizes and materials, allowing you to find the perfect match for your project. Choose from acrylic or polycarbonate, single- or multi-wall, and clear, opal or heatstop versions. In addition, our skylights are also available in both fixed and opening versions.</p> <p>For a complete renovation or new build, a curb is required for the correct installation of the skylight. Fortunately, you can also select the curb directly on this page. Whether you are looking for a fixed or opening version, Skylux has everything you need to find the perfect skylight for your project.</p> <p>Moreover, our skylights are not only a stylish addition to any room, but they also offer excellent thermal and sound insulation. This ensures a more comfortable and energy-efficient home or office. Whether you are planning a renovation or building a new home, choose the reliable, high-quality skylights from Skylux.<br> </p> </body> | spherical-shaped-dome-0450-x-0750-mm | 8162580758805 | 49193128526157
Skylights | Skylight | Skylux | Skylux skylight 45x75 cm | Triple-walled (1.70 W/m²K) Heated space? Choose this version or higher! / Acrylic (10 times more impact-resistant than glass) / Clear * just like glass | 28412 | 5412970284123 | 505.8 | Yes | 35-45 | 4.8 | Choose clear or opal or Heatstop | Clear * just like glass | Number of walls | Triple-walled (1.70 W/m²K) Heated space? Choose this version or higher! | Material | Acrylic (10 times more impact-resistant than glass) | 450 x 750 mm | 750 | 450 |  |  | 0.42 | Rectangular | [9 empty] | D |  |  | For heated areas, we recommend at least a 3-walled skylight for optimal insulation. | Looking for a way to bring more natural light into your home or workspace? Then be sure to consider a 450x750 skylight from Skylux! Our skylights are available in various sizes and materials, allowing you to find the perfect match for your project. Choose from acrylic or polycarbonate, single- or multi-wall, and clear, opal or heatstop versions. In addition, our skylights are also available in both fixed and opening versions. For a complete renovation or new build, a curb is required for the correct installation of the skylight. Fortunately, you can also select the curb directly on this page. Whether you are looking for a fixed or opening version, Skylux has everything you need to find the perfect skylight for your project. Moreover, our skylights are not only a stylish addition to any room, but they also offer excellent thermal and sound insulation. This ensures a more comfortable and energy-efficient home or office. Whether you are planning a renovation or building a new home, choose the reliable, high-quality skylights from Skylux. | https://skylux.eu/en/products/spherical-shaped-dome-0450-x-0750-mm?variant=49193128689997 | https://skylux.eu/cdn/shop/files/download_46adfd1b-533f-4fb3-a2d1-ff5c8d27e05e.jpg?v=1737476153&width=1600 | https://skylux.eu/cdn/shop/files/Skylux-lichtkoepel-45x75-cm-Lichtkoepel.jpg?v=1737486303&width=1600 | https://skylux.eu/cdn/shop/files/400dc924-54f6-47a2-b966-72acdf505529.webp?v=1782971968&width=1600 | https://skylux.eu/cdn/shop/files/e2602eb5-eb77-4594-9287-8563fa6b1ab1.webp?v=1782972066&width=1600 | https://skylux.eu/cdn/shop/files/646b0795-575e-4533-8c4b-b4c41eb259f5.jpg?v=1782972129&width=1600 | //skylux.eu/cdn/shop/files/E_MH_Installation_instructions_Skylux_PMMA_domes.pdf?v=14496508717816058976 | //skylux.eu/cdn/shop/files/E_TD_Technical_File.zip?v=8884726781087894850 | <body> <p id="isPasted">Looking for a way to bring more natural light into your home or workspace? Then be sure to consider a 450x750 skylight from Skylux! Our skylights are available in various sizes and materials, allowing you to find the perfect match for your project. Choose from acrylic or polycarbonate, single- or multi-wall, and clear, opal or heatstop versions. In addition, our skylights are also available in both fixed and opening versions.</p> <p>For a complete renovation or new build, a curb is required for the correct installation of the skylight. Fortunately, you can also select the curb directly on this page. Whether you are looking for a fixed or opening version, Skylux has everything you need to find the perfect skylight for your project.</p> <p>Moreover, our skylights are not only a stylish addition to any room, but they also offer excellent thermal and sound insulation. This ensures a more comfortable and energy-efficient home or office. Whether you are planning a renovation or building a new home, choose the reliable, high-quality skylights from Skylux.<br> </p> </body> | spherical-shaped-dome-0450-x-0750-mm | 8162580758805 | 49193128689997
Skylights | Skylight | Skylux | Skylux skylight 45x75 cm | Triple-walled (1.70 W/m²K) Heated space? Choose this version or higher! / Polycarbonate (250 times more impact-resistant than glass) / Clear * just like glass | 27344 | 5412970273448 | 683.65 | Yes | 35-45 | 7.56 | Choose clear or opal or Heatstop | Clear * just like glass | Number of walls | Triple-walled (1.70 W/m²K) Heated space? Choose this version or higher! | Material | Polycarbonate (250 times more impact-resistant than glass) | 450 x 750 mm | 750 | 450 |  |  | 0.42 | Rectangular | [9 empty] | D |  |  | For heated areas, we recommend at least a 3-walled skylight for optimal insulation. | Looking for a way to bring more natural light into your home or workspace? Then be sure to consider a 450x750 skylight from Skylux! Our skylights are available in various sizes and materials, allowing you to find the perfect match for your project. Choose from acrylic or polycarbonate, single- or multi-wall, and clear, opal or heatstop versions. In addition, our skylights are also available in both fixed and opening versions. For a complete renovation or new build, a curb is required for the correct installation of the skylight. Fortunately, you can also select the curb directly on this page. Whether you are looking for a fixed or opening version, Skylux has everything you need to find the perfect skylight for your project. Moreover, our skylights are not only a stylish addition to any room, but they also offer excellent thermal and sound insulation. This ensures a more comfortable and energy-efficient home or office. Whether you are planning a renovation or building a new home, choose the reliable, high-quality skylights from Skylux. | https://skylux.eu/en/products/spherical-shaped-dome-0450-x-0750-mm?variant=49193128788301 | https://skylux.eu/cdn/shop/files/download_1bc06da1-354e-48ea-868e-397d8834328d.jpg?v=1737476168&width=1600 | https://skylux.eu/cdn/shop/files/Skylux-lichtkoepel-45x75-cm-Lichtkoepel.jpg?v=1737486303&width=1600 | https://skylux.eu/cdn/shop/files/400dc924-54f6-47a2-b966-72acdf505529.webp?v=1782971968&width=1600 | https://skylux.eu/cdn/shop/files/e2602eb5-eb77-4594-9287-8563fa6b1ab1.webp?v=1782972066&width=1600 | https://skylux.eu/cdn/shop/files/646b0795-575e-4533-8c4b-b4c41eb259f5.jpg?v=1782972129&width=1600 | //skylux.eu/cdn/shop/files/E_MH_Installation_instructions_Skylux_PMMA_domes.pdf?v=14496508717816058976 | //skylux.eu/cdn/shop/files/E_TD_Technical_File.zip?v=8884726781087894850 | <body> <p id="isPasted">Looking for a way to bring more natural light into your home or workspace? Then be sure to consider a 450x750 skylight from Skylux! Our skylights are available in various sizes and materials, allowing you to find the perfect match for your project. Choose from acrylic or polycarbonate, single- or multi-wall, and clear, opal or heatstop versions. In addition, our skylights are also available in both fixed and opening versions.</p> <p>For a complete renovation or new build, a curb is required for the correct installation of the skylight. Fortunately, you can also select the curb directly on this page. Whether you are looking for a fixed or opening version, Skylux has everything you need to find the perfect skylight for your project.</p> <p>Moreover, our skylights are not only a stylish addition to any room, but they also offer excellent thermal and sound insulation. This ensures a more comfortable and energy-efficient home or office. Whether you are planning a renovation or building a new home, choose the reliable, high-quality skylights from Skylux.<br> </p> </body> | spherical-shaped-dome-0450-x-0750-mm | 8162580758805 | 49193128788301
Skylights | Skylight | Skylux | Skylux skylight 45x75 cm | Four-walled (1.28 W/m²K) / Acrylic (10 times more impact-resistant than glass) / Clear * just like glass | 80437 | 5412970804376 | 643.75 | Yes | 35-45 | 10.14 | Choose clear or opal or Heatstop | Clear * just like glass | Number of walls | Four-walled (1.28 W/m²K) | Material | Acrylic (10 times more impact-resistant than glass) | 450 x 750 mm | 750 | 450 |  |  | 0.42 | Rectangular | [9 empty] | D |  |  | For heated areas, we recommend at least a 3-walled skylight for optimal insulation. | Looking for a way to bring more natural light into your home or workspace? Then be sure to consider a 450x750 skylight from Skylux! Our skylights are available in various sizes and materials, allowing you to find the perfect match for your project. Choose from acrylic or polycarbonate, single- or multi-wall, and clear, opal or heatstop versions. In addition, our skylights are also available in both fixed and opening versions. For a complete renovation or new build, a curb is required for the correct installation of the skylight. Fortunately, you can also select the curb directly on this page. Whether you are looking for a fixed or opening version, Skylux has everything you need to find the perfect skylight for your project. Moreover, our skylights are not only a stylish addition to any room, but they also offer excellent thermal and sound insulation. This ensures a more comfortable and energy-efficient home or office. Whether you are planning a renovation or building a new home, choose the reliable, high-quality skylights from Skylux. | https://skylux.eu/en/products/spherical-shaped-dome-0450-x-0750-mm?variant=49193128919373 | https://skylux.eu/cdn/shop/files/download_056666ae-9eed-4593-8632-eb571e199b36.jpg?v=1737476191&width=1600 | https://skylux.eu/cdn/shop/files/Skylux-lichtkoepel-45x75-cm-Lichtkoepel.jpg?v=1737486303&width=1600 | https://skylux.eu/cdn/shop/files/400dc924-54f6-47a2-b966-72acdf505529.webp?v=1782971968&width=1600 | https://skylux.eu/cdn/shop/files/e2602eb5-eb77-4594-9287-8563fa6b1ab1.webp?v=1782972066&width=1600 | https://skylux.eu/cdn/shop/files/646b0795-575e-4533-8c4b-b4c41eb259f5.jpg?v=1782972129&width=1600 | //skylux.eu/cdn/shop/files/E_MH_Installation_instructions_Skylux_PMMA_domes.pdf?v=14496508717816058976 | //skylux.eu/cdn/shop/files/E_TD_Technical_File.zip?v=8884726781087894850 | <body> <p id="isPasted">Looking for a way to bring more natural light into your home or workspace? Then be sure to consider a 450x750 skylight from Skylux! Our skylights are available in various sizes and materials, allowing you to find the perfect match for your project. Choose from acrylic or polycarbonate, single- or multi-wall, and clear, opal or heatstop versions. In addition, our skylights are also available in both fixed and opening versions.</p> <p>For a complete renovation or new build, a curb is required for the correct installation of the skylight. Fortunately, you can also select the curb directly on this page. Whether you are looking for a fixed or opening version, Skylux has everything you need to find the perfect skylight for your project.</p> <p>Moreover, our skylights are not only a stylish addition to any room, but they also offer excellent thermal and sound insulation. This ensures a more comfortable and energy-efficient home or office. Whether you are planning a renovation or building a new home, choose the reliable, high-quality skylights from Skylux.<br> </p> </body> | spherical-shaped-dome-0450-x-0750-mm | 8162580758805 | 49193128919373
Skylights | Skylight | Skylux | Skylux skylight 45x75 cm | Four-walled (1.28 W/m²K) / Polycarbonate (250 times more impact-resistant than glass) / Clear * just like glass | 72925 | 5412970729259 | 821.6 | Yes | 35-45 | 10.35 | Choose clear or opal or Heatstop | Clear * just like glass | Number of walls | Four-walled (1.28 W/m²K) | Material | Polycarbonate (250 times more impact-resistant than glass) | 450 x 750 mm | 750 | 450 |  |  | 0.42 | Rectangular | [9 empty] | D |  |  | For heated areas, we recommend at least a 3-walled skylight for optimal insulation. | Looking for a way to bring more natural light into your home or workspace? Then be sure to consider a 450x750 skylight from Skylux! Our skylights are available in various sizes and materials, allowing you to find the perfect match for your project. Choose from acrylic or polycarbonate, single- or multi-wall, and clear, opal or heatstop versions. In addition, our skylights are also available in both fixed and opening versions. For a complete renovation or new build, a curb is required for the correct installation of the skylight. Fortunately, you can also select the curb directly on this page. Whether you are looking for a fixed or opening version, Skylux has everything you need to find the perfect skylight for your project. Moreover, our skylights are not only a stylish addition to any room, but they also offer excellent thermal and sound insulation. This ensures a more comfortable and energy-efficient home or office. Whether you are planning a renovation or building a new home, choose the reliable, high-quality skylights from Skylux. | https://skylux.eu/en/products/spherical-shaped-dome-0450-x-0750-mm?variant=49193129017677 | https://skylux.eu/cdn/shop/files/download_af268937-bca3-4157-abc8-72de64365e3f.jpg?v=1737476206&width=1600 | https://skylux.eu/cdn/shop/files/Skylux-lichtkoepel-45x75-cm-Lichtkoepel.jpg?v=1737486303&width=1600 | https://skylux.eu/cdn/shop/files/400dc924-54f6-47a2-b966-72acdf505529.webp?v=1782971968&width=1600 | https://skylux.eu/cdn/shop/files/e2602eb5-eb77-4594-9287-8563fa6b1ab1.webp?v=1782972066&width=1600 | https://skylux.eu/cdn/shop/files/646b0795-575e-4533-8c4b-b4c41eb259f5.jpg?v=1782972129&width=1600 | //skylux.eu/cdn/shop/files/E_MH_Installation_instructions_Skylux_PMMA_domes.pdf?v=14496508717816058976 | //skylux.eu/cdn/shop/files/E_TD_Technical_File.zip?v=8884726781087894850 | <body> <p id="isPasted">Looking for a way to bring more natural light into your home or workspace? Then be sure to consider a 450x750 skylight from Skylux! Our skylights are available in various sizes and materials, allowing you to find the perfect match for your project. Choose from acrylic or polycarbonate, single- or multi-wall, and clear, opal or heatstop versions. In addition, our skylights are also available in both fixed and opening versions.</p> <p>For a complete renovation or new build, a curb is required for the correct installation of the skylight. Fortunately, you can also select the curb directly on this page. Whether you are looking for a fixed or opening version, Skylux has everything you need to find the perfect skylight for your project.</p> <p>Moreover, our skylights are not only a stylish addition to any room, but they also offer excellent thermal and sound insulation. This ensures a more comfortable and energy-efficient home or office. Whether you are planning a renovation or building a new home, choose the reliable, high-quality skylights from Skylux.<br> </p> </body> | spherical-shaped-dome-0450-x-0750-mm | 8162580758805 | 49193129017677
Skylights | Skylight | Skylux | Skylux skylight 45x75 cm | Single-walled (least insulating - 5.17 W/m²K) / Acrylic (10 times more impact-resistant than glass) / Opal * (milk glass) non transparent | 45003 | 5412970450030 | 229.9 | Yes | 35-45 | 2.3 | Choose clear or opal or Heatstop | Opal * (milk glass) non transparent | Number of walls | Single-walled (least insulating - 5.17 W/m²K) | Material | Acrylic (10 times more impact-resistant than glass) | 450 x 750 mm | 750 | 450 |  |  | 0.42 | Rectangular | [9 empty] | D |  |  | For heated areas, we recommend at least a 3-walled skylight for optimal insulation. | Looking for a way to bring more natural light into your home or workspace? Then be sure to consider a 450x750 skylight from Skylux! Our skylights are available in various sizes and materials, allowing you to find the perfect match for your project. Choose from acrylic or polycarbonate, single- or multi-wall, and clear, opal or heatstop versions. In addition, our skylights are also available in both fixed and opening versions. For a complete renovation or new build, a curb is required for the correct installation of the skylight. Fortunately, you can also select the curb directly on this page. Whether you are looking for a fixed or opening version, Skylux has everything you need to find the perfect skylight for your project. Moreover, our skylights are not only a stylish addition to any room, but they also offer excellent thermal and sound insulation. This ensures a more comfortable and energy-efficient home or office. Whether you are planning a renovation or building a new home, choose the reliable, high-quality skylights from Skylux. | https://skylux.eu/en/products/spherical-shaped-dome-0450-x-0750-mm?variant=49193128296781 | https://skylux.eu/cdn/shop/files/download_7f49732f-82a3-4b9c-970a-5d1e7c1782a2.jpg?v=1737476092&width=1600 | https://skylux.eu/cdn/shop/files/Skylux-lichtkoepel-45x75-cm-Lichtkoepel.jpg?v=1737486303&width=1600 | https://skylux.eu/cdn/shop/files/400dc924-54f6-47a2-b966-72acdf505529.webp?v=1782971968&width=1600 | https://skylux.eu/cdn/shop/files/e2602eb5-eb77-4594-9287-8563fa6b1ab1.webp?v=1782972066&width=1600 | https://skylux.eu/cdn/shop/files/646b0795-575e-4533-8c4b-b4c41eb259f5.jpg?v=1782972129&width=1600 | //skylux.eu/cdn/shop/files/E_MH_Installation_instructions_Skylux_PMMA_domes.pdf?v=14496508717816058976 | //skylux.eu/cdn/shop/files/E_TD_Technical_File.zip?v=8884726781087894850 | <body> <p id="isPasted">Looking for a way to bring more natural light into your home or workspace? Then be sure to consider a 450x750 skylight from Skylux! Our skylights are available in various sizes and materials, allowing you to find the perfect match for your project. Choose from acrylic or polycarbonate, single- or multi-wall, and clear, opal or heatstop versions. In addition, our skylights are also available in both fixed and opening versions.</p> <p>For a complete renovation or new build, a curb is required for the correct installation of the skylight. Fortunately, you can also select the curb directly on this page. Whether you are looking for a fixed or opening version, Skylux has everything you need to find the perfect skylight for your project.</p> <p>Moreover, our skylights are not only a stylish addition to any room, but they also offer excellent thermal and sound insulation. This ensures a more comfortable and energy-efficient home or office. Whether you are planning a renovation or building a new home, choose the reliable, high-quality skylights from Skylux.<br> </p> </body> | spherical-shaped-dome-0450-x-0750-mm | 8162580758805 | 49193128296781
Skylights | Skylight | Skylux | Skylux skylight 45x75 cm | Double-walled (2.90 W/m²K) / Acrylic (10 times more impact-resistant than glass) / Opal * (milk glass) non transparent | 22088 | 5412970220886 | 367.85 | Yes | 35-45 | 3.8 | Choose clear or opal or Heatstop | Opal * (milk glass) non transparent | Number of walls | Double-walled (2.90 W/m²K) | Material | Acrylic (10 times more impact-resistant than glass) | 450 x 750 mm | 750 | 450 |  |  | 0.42 | Rectangular | [9 empty] | D |  |  | For heated areas, we recommend at least a 3-walled skylight for optimal insulation. | Looking for a way to bring more natural light into your home or workspace? Then be sure to consider a 450x750 skylight from Skylux! Our skylights are available in various sizes and materials, allowing you to find the perfect match for your project. Choose from acrylic or polycarbonate, single- or multi-wall, and clear, opal or heatstop versions. In addition, our skylights are also available in both fixed and opening versions. For a complete renovation or new build, a curb is required for the correct installation of the skylight. Fortunately, you can also select the curb directly on this page. Whether you are looking for a fixed or opening version, Skylux has everything you need to find the perfect skylight for your project. Moreover, our skylights are not only a stylish addition to any room, but they also offer excellent thermal and sound insulation. This ensures a more comfortable and energy-efficient home or office. Whether you are planning a renovation or building a new home, choose the reliable, high-quality skylights from Skylux. | https://skylux.eu/en/products/spherical-shaped-dome-0450-x-0750-mm?variant=49193128460621 | https://skylux.eu/cdn/shop/files/download_68800257-f873-43cf-9cb2-df053d82889f.jpg?v=1737476123&width=1600 | https://skylux.eu/cdn/shop/files/Skylux-lichtkoepel-45x75-cm-Lichtkoepel.jpg?v=1737486303&width=1600 | https://skylux.eu/cdn/shop/files/400dc924-54f6-47a2-b966-72acdf505529.webp?v=1782971968&width=1600 | https://skylux.eu/cdn/shop/files/e2602eb5-eb77-4594-9287-8563fa6b1ab1.webp?v=1782972066&width=1600 | https://skylux.eu/cdn/shop/files/646b0795-575e-4533-8c4b-b4c41eb259f5.jpg?v=1782972129&width=1600 | //skylux.eu/cdn/shop/files/E_MH_Installation_instructions_Skylux_PMMA_domes.pdf?v=14496508717816058976 | //skylux.eu/cdn/shop/files/E_TD_Technical_File.zip?v=8884726781087894850 | <body> <p id="isPasted">Looking for a way to bring more natural light into your home or workspace? Then be sure to consider a 450x750 skylight from Skylux! Our skylights are available in various sizes and materials, allowing you to find the perfect match for your project. Choose from acrylic or polycarbonate, single- or multi-wall, and clear, opal or heatstop versions. In addition, our skylights are also available in both fixed and opening versions.</p> <p>For a complete renovation or new build, a curb is required for the correct installation of the skylight. Fortunately, you can also select the curb directly on this page. Whether you are looking for a fixed or opening version, Skylux has everything you need to find the perfect skylight for your project.</p> <p>Moreover, our skylights are not only a stylish addition to any room, but they also offer excellent thermal and sound insulation. This ensures a more comfortable and energy-efficient home or office. Whether you are planning a renovation or building a new home, choose the reliable, high-quality skylights from Skylux.<br> </p> </body> | spherical-shaped-dome-0450-x-0750-mm | 8162580758805 | 49193128460621
Skylights | Skylight | Skylux | Skylux skylight 45x75 cm | Double-walled (2.90 W/m²K) / Polycarbonate (250 times more impact-resistant than glass) / Opal * (milk glass) non transparent | 26099 | 5412970260998 | 545.75 | Yes | 35-45 | 6.04 | Choose clear or opal or Heatstop | Opal * (milk glass) non transparent | Number of walls | Double-walled (2.90 W/m²K) | Material | Polycarbonate (250 times more impact-resistant than glass) | 450 x 750 mm | 750 | 450 |  |  | 0.42 | Rectangular | [9 empty] | D |  |  | For heated areas, we recommend at least a 3-walled skylight for optimal insulation. | Looking for a way to bring more natural light into your home or workspace? Then be sure to consider a 450x750 skylight from Skylux! Our skylights are available in various sizes and materials, allowing you to find the perfect match for your project. Choose from acrylic or polycarbonate, single- or multi-wall, and clear, opal or heatstop versions. In addition, our skylights are also available in both fixed and opening versions. For a complete renovation or new build, a curb is required for the correct installation of the skylight. Fortunately, you can also select the curb directly on this page. Whether you are looking for a fixed or opening version, Skylux has everything you need to find the perfect skylight for your project. Moreover, our skylights are not only a stylish addition to any room, but they also offer excellent thermal and sound insulation. This ensures a more comfortable and energy-efficient home or office. Whether you are planning a renovation or building a new home, choose the reliable, high-quality skylights from Skylux. | https://skylux.eu/en/products/spherical-shaped-dome-0450-x-0750-mm?variant=49193128591693 | https://skylux.eu/cdn/shop/files/download_ec8bf9cf-371c-4246-b626-2da32698d046.jpg?v=1737476138&width=1600 | https://skylux.eu/cdn/shop/files/Skylux-lichtkoepel-45x75-cm-Lichtkoepel.jpg?v=1737486303&width=1600 | https://skylux.eu/cdn/shop/files/400dc924-54f6-47a2-b966-72acdf505529.webp?v=1782971968&width=1600 | https://skylux.eu/cdn/shop/files/e2602eb5-eb77-4594-9287-8563fa6b1ab1.webp?v=1782972066&width=1600 | https://skylux.eu/cdn/shop/files/646b0795-575e-4533-8c4b-b4c41eb259f5.jpg?v=1782972129&width=1600 | //skylux.eu/cdn/shop/files/E_MH_Installation_instructions_Skylux_PMMA_domes.pdf?v=14496508717816058976 | //skylux.eu/cdn/shop/files/E_TD_Technical_File.zip?v=8884726781087894850 | <body> <p id="isPasted">Looking for a way to bring more natural light into your home or workspace? Then be sure to consider a 450x750 skylight from Skylux! Our skylights are available in various sizes and materials, allowing you to find the perfect match for your project. Choose from acrylic or polycarbonate, single- or multi-wall, and clear, opal or heatstop versions. In addition, our skylights are also available in both fixed and opening versions.</p> <p>For a complete renovation or new build, a curb is required for the correct installation of the skylight. Fortunately, you can also select the curb directly on this page. Whether you are looking for a fixed or opening version, Skylux has everything you need to find the perfect skylight for your project.</p> <p>Moreover, our skylights are not only a stylish addition to any room, but they also offer excellent thermal and sound insulation. This ensures a more comfortable and energy-efficient home or office. Whether you are planning a renovation or building a new home, choose the reliable, high-quality skylights from Skylux.<br> </p> </body> | spherical-shaped-dome-0450-x-0750-mm | 8162580758805 | 49193128591693
Skylights | Skylight | Skylux | Skylux skylight 45x75 cm | Triple-walled (1.70 W/m²K) Heated space? Choose this version or higher! / Acrylic (10 times more impact-resistant than glass) / Opal * (milk glass) non transparent | 24964 | 5412970249641 | 505.8 | Yes | 35-45 | 4.8 | Choose clear or opal or Heatstop | Opal * (milk glass) non transparent | Number of walls | Triple-walled (1.70 W/m²K) Heated space? Choose this version or higher! | Material | Acrylic (10 times more impact-resistant than glass) | 450 x 750 mm | 750 | 450 |  |  | 0.42 | Rectangular | [9 empty] | D |  |  | For heated areas, we recommend at least a 3-walled skylight for optimal insulation. | Looking for a way to bring more natural light into your home or workspace? Then be sure to consider a 450x750 skylight from Skylux! Our skylights are available in various sizes and materials, allowing you to find the perfect match for your project. Choose from acrylic or polycarbonate, single- or multi-wall, and clear, opal or heatstop versions. In addition, our skylights are also available in both fixed and opening versions. For a complete renovation or new build, a curb is required for the correct installation of the skylight. Fortunately, you can also select the curb directly on this page. Whether you are looking for a fixed or opening version, Skylux has everything you need to find the perfect skylight for your project. Moreover, our skylights are not only a stylish addition to any room, but they also offer excellent thermal and sound insulation. This ensures a more comfortable and energy-efficient home or office. Whether you are planning a renovation or building a new home, choose the reliable, high-quality skylights from Skylux. | https://skylux.eu/en/products/spherical-shaped-dome-0450-x-0750-mm?variant=49193128722765 | https://skylux.eu/cdn/shop/files/download_c4cfd1c4-6ae3-4011-818f-db143c1d2b02.jpg?v=1737476160&width=1600 | https://skylux.eu/cdn/shop/files/Skylux-lichtkoepel-45x75-cm-Lichtkoepel.jpg?v=1737486303&width=1600 | https://skylux.eu/cdn/shop/files/400dc924-54f6-47a2-b966-72acdf505529.webp?v=1782971968&width=1600 | https://skylux.eu/cdn/shop/files/e2602eb5-eb77-4594-9287-8563fa6b1ab1.webp?v=1782972066&width=1600 | https://skylux.eu/cdn/shop/files/646b0795-575e-4533-8c4b-b4c41eb259f5.jpg?v=1782972129&width=1600 | //skylux.eu/cdn/shop/files/E_MH_Installation_instructions_Skylux_PMMA_domes.pdf?v=14496508717816058976 | //skylux.eu/cdn/shop/files/E_TD_Technical_File.zip?v=8884726781087894850 | <body> <p id="isPasted">Looking for a way to bring more natural light into your home or workspace? Then be sure to consider a 450x750 skylight from Skylux! Our skylights are available in various sizes and materials, allowing you to find the perfect match for your project. Choose from acrylic or polycarbonate, single- or multi-wall, and clear, opal or heatstop versions. In addition, our skylights are also available in both fixed and opening versions.</p> <p>For a complete renovation or new build, a curb is required for the correct installation of the skylight. Fortunately, you can also select the curb directly on this page. Whether you are looking for a fixed or opening version, Skylux has everything you need to find the perfect skylight for your project.</p> <p>Moreover, our skylights are not only a stylish addition to any room, but they also offer excellent thermal and sound insulation. This ensures a more comfortable and energy-efficient home or office. Whether you are planning a renovation or building a new home, choose the reliable, high-quality skylights from Skylux.<br> </p> </body> | spherical-shaped-dome-0450-x-0750-mm | 8162580758805 | 49193128722765
Skylights | Skylight | Skylux | Skylux skylight 45x75 cm | Triple-walled (1.70 W/m²K) Heated space? Choose this version or higher! / Polycarbonate (250 times more impact-resistant than glass) / Opal * (milk glass) non transparent | 27348 | 5412970273486 | 683.65 | Yes | 35-45 | 7.56 | Choose clear or opal or Heatstop | Opal * (milk glass) non transparent | Number of walls | Triple-walled (1.70 W/m²K) Heated space? Choose this version or higher! | Material | Polycarbonate (250 times more impact-resistant than glass) | 450 x 750 mm | 750 | 450 |  |  | 0.42 | Rectangular | [9 empty] | D |  |  | For heated areas, we recommend at least a 3-walled skylight for optimal insulation. | Looking for a way to bring more natural light into your home or workspace? Then be sure to consider a 450x750 skylight from Skylux! Our skylights are available in various sizes and materials, allowing you to find the perfect match for your project. Choose from acrylic or polycarbonate, single- or multi-wall, and clear, opal or heatstop versions. In addition, our skylights are also available in both fixed and opening versions. For a complete renovation or new build, a curb is required for the correct installation of the skylight. Fortunately, you can also select the curb directly on this page. Whether you are looking for a fixed or opening version, Skylux has everything you need to find the perfect skylight for your project. Moreover, our skylights are not only a stylish addition to any room, but they also offer excellent thermal and sound insulation. This ensures a more comfortable and energy-efficient home or office. Whether you are planning a renovation or building a new home, choose the reliable, high-quality skylights from Skylux. | https://skylux.eu/en/products/spherical-shaped-dome-0450-x-0750-mm?variant=49193128821069 | https://skylux.eu/cdn/shop/files/download_2e56e04d-23eb-4e5d-aab0-1b65a5bb4cac.jpg?v=1737476176&width=1600 | https://skylux.eu/cdn/shop/files/Skylux-lichtkoepel-45x75-cm-Lichtkoepel.jpg?v=1737486303&width=1600 | https://skylux.eu/cdn/shop/files/400dc924-54f6-47a2-b966-72acdf505529.webp?v=1782971968&width=1600 | https://skylux.eu/cdn/shop/files/e2602eb5-eb77-4594-9287-8563fa6b1ab1.webp?v=1782972066&width=1600 | https://skylux.eu/cdn/shop/files/646b0795-575e-4533-8c4b-b4c41eb259f5.jpg?v=1782972129&width=1600 | //skylux.eu/cdn/shop/files/E_MH_Installation_instructions_Skylux_PMMA_domes.pdf?v=14496508717816058976 | //skylux.eu/cdn/shop/files/E_TD_Technical_File.zip?v=8884726781087894850 | <body> <p id="isPasted">Looking for a way to bring more natural light into your home or workspace? Then be sure to consider a 450x750 skylight from Skylux! Our skylights are available in various sizes and materials, allowing you to find the perfect match for your project. Choose from acrylic or polycarbonate, single- or multi-wall, and clear, opal or heatstop versions. In addition, our skylights are also available in both fixed and opening versions.</p> <p>For a complete renovation or new build, a curb is required for the correct installation of the skylight. Fortunately, you can also select the curb directly on this page. Whether you are looking for a fixed or opening version, Skylux has everything you need to find the perfect skylight for your project.</p> <p>Moreover, our skylights are not only a stylish addition to any room, but they also offer excellent thermal and sound insulation. This ensures a more comfortable and energy-efficient home or office. Whether you are planning a renovation or building a new home, choose the reliable, high-quality skylights from Skylux.<br> </p> </body> | spherical-shaped-dome-0450-x-0750-mm | 8162580758805 | 49193128821069
Skylights | Skylight | Skylux | Skylux skylight 45x75 cm | Four-walled (1.28 W/m²K) / Acrylic (10 times more impact-resistant than glass) / Opal * (milk glass) non transparent | 80508 | 5412970805083 | 643.75 | Yes | 35-45 | 10.14 | Choose clear or opal or Heatstop | Opal * (milk glass) non transparent | Number of walls | Four-walled (1.28 W/m²K) | Material | Acrylic (10 times more impact-resistant than glass) | 450 x 750 mm | 750 | 450 |  |  | 0.42 | Rectangular | [9 empty] | D |  |  | For heated areas, we recommend at least a 3-walled skylight for optimal insulation. | Looking for a way to bring more natural light into your home or workspace? Then be sure to consider a 450x750 skylight from Skylux! Our skylights are available in various sizes and materials, allowing you to find the perfect match for your project. Choose from acrylic or polycarbonate, single- or multi-wall, and clear, opal or heatstop versions. In addition, our skylights are also available in both fixed and opening versions. For a complete renovation or new build, a curb is required for the correct installation of the skylight. Fortunately, you can also select the curb directly on this page. Whether you are looking for a fixed or opening version, Skylux has everything you need to find the perfect skylight for your project. Moreover, our skylights are not only a stylish addition to any room, but they also offer excellent thermal and sound insulation. This ensures a more comfortable and energy-efficient home or office. Whether you are planning a renovation or building a new home, choose the reliable, high-quality skylights from Skylux. | https://skylux.eu/en/products/spherical-shaped-dome-0450-x-0750-mm?variant=49193128984909 | https://skylux.eu/cdn/shop/files/download_7eed557e-baca-4d3b-841c-8634707e0c74.jpg?v=1737476198&width=1600 | https://skylux.eu/cdn/shop/files/Skylux-lichtkoepel-45x75-cm-Lichtkoepel.jpg?v=1737486303&width=1600 | https://skylux.eu/cdn/shop/files/400dc924-54f6-47a2-b966-72acdf505529.webp?v=1782971968&width=1600 | https://skylux.eu/cdn/shop/files/e2602eb5-eb77-4594-9287-8563fa6b1ab1.webp?v=1782972066&width=1600 | https://skylux.eu/cdn/shop/files/646b0795-575e-4533-8c4b-b4c41eb259f5.jpg?v=1782972129&width=1600 | //skylux.eu/cdn/shop/files/E_MH_Installation_instructions_Skylux_PMMA_domes.pdf?v=14496508717816058976 | //skylux.eu/cdn/shop/files/E_TD_Technical_File.zip?v=8884726781087894850 | <body> <p id="isPasted">Looking for a way to bring more natural light into your home or workspace? Then be sure to consider a 450x750 skylight from Skylux! Our skylights are available in various sizes and materials, allowing you to find the perfect match for your project. Choose from acrylic or polycarbonate, single- or multi-wall, and clear, opal or heatstop versions. In addition, our skylights are also available in both fixed and opening versions.</p> <p>For a complete renovation or new build, a curb is required for the correct installation of the skylight. Fortunately, you can also select the curb directly on this page. Whether you are looking for a fixed or opening version, Skylux has everything you need to find the perfect skylight for your project.</p> <p>Moreover, our skylights are not only a stylish addition to any room, but they also offer excellent thermal and sound insulation. This ensures a more comfortable and energy-efficient home or office. Whether you are planning a renovation or building a new home, choose the reliable, high-quality skylights from Skylux.<br> </p> </body> | spherical-shaped-dome-0450-x-0750-mm | 8162580758805 | 49193128984909
Skylights | Skylight | Skylux | Skylux skylight 45x75 cm | Four-walled (1.28 W/m²K) / Polycarbonate (250 times more impact-resistant than glass) / Opal * (milk glass) non transparent | 72989 | 5412970729891 | 821.6 | Yes | 35-45 | 10.35 | Choose clear or opal or Heatstop | Opal * (milk glass) non transparent | Number of walls | Four-walled (1.28 W/m²K) | Material | Polycarbonate (250 times more impact-resistant than glass) | 450 x 750 mm | 750 | 450 |  |  | 0.42 | Rectangular | [9 empty] | D |  |  | For heated areas, we recommend at least a 3-walled skylight for optimal insulation. | Looking for a way to bring more natural light into your home or workspace? Then be sure to consider a 450x750 skylight from Skylux! Our skylights are available in various sizes and materials, allowing you to find the perfect match for your project. Choose from acrylic or polycarbonate, single- or multi-wall, and clear, opal or heatstop versions. In addition, our skylights are also available in both fixed and opening versions. For a complete renovation or new build, a curb is required for the correct installation of the skylight. Fortunately, you can also select the curb directly on this page. Whether you are looking for a fixed or opening version, Skylux has everything you need to find the perfect skylight for your project. Moreover, our skylights are not only a stylish addition to any room, but they also offer excellent thermal and sound insulation. This ensures a more comfortable and energy-efficient home or office. Whether you are planning a renovation or building a new home, choose the reliable, high-quality skylights from Skylux. | https://skylux.eu/en/products/spherical-shaped-dome-0450-x-0750-mm?variant=49193129050445 | https://skylux.eu/cdn/shop/files/download_2d2ba328-7046-4168-a004-34a1ad9c40e1.jpg?v=1737476214&width=1600 | https://skylux.eu/cdn/shop/files/Skylux-lichtkoepel-45x75-cm-Lichtkoepel.jpg?v=1737486303&width=1600 | https://skylux.eu/cdn/shop/files/400dc924-54f6-47a2-b966-72acdf505529.webp?v=1782971968&width=1600 | https://skylux.eu/cdn/shop/files/e2602eb5-eb77-4594-9287-8563fa6b1ab1.webp?v=1782972066&width=1600 | https://skylux.eu/cdn/shop/files/646b0795-575e-4533-8c4b-b4c41eb259f5.jpg?v=1782972129&width=1600 | //skylux.eu/cdn/shop/files/E_MH_Installation_instructions_Skylux_PMMA_domes.pdf?v=14496508717816058976 | //skylux.eu/cdn/shop/files/E_TD_Technical_File.zip?v=8884726781087894850 | <body> <p id="isPasted">Looking for a way to bring more natural light into your home or workspace? Then be sure to consider a 450x750 skylight from Skylux! Our skylights are available in various sizes and materials, allowing you to find the perfect match for your project. Choose from acrylic or polycarbonate, single- or multi-wall, and clear, opal or heatstop versions. In addition, our skylights are also available in both fixed and opening versions.</p> <p>For a complete renovation or new build, a curb is required for the correct installation of the skylight. Fortunately, you can also select the curb directly on this page. Whether you are looking for a fixed or opening version, Skylux has everything you need to find the perfect skylight for your project.</p> <p>Moreover, our skylights are not only a stylish addition to any room, but they also offer excellent thermal and sound insulation. This ensures a more comfortable and energy-efficient home or office. Whether you are planning a renovation or building a new home, choose the reliable, high-quality skylights from Skylux.<br> </p> </body> | spherical-shaped-dome-0450-x-0750-mm | 8162580758805 | 49193129050445
Skylights | Skylight | Skylux | Skylux skylight 45x75 cm | Single-walled (least insulating - 5.17 W/m²K) / Polycarbonate (250 times more impact-resistant than glass) / Heat-reflective * opal & non transparent | 45116 | 5412970451167 | 467.1 | Yes | 35-45 | 3.72 | Choose clear or opal or Heatstop | Heat-reflective * opal & non transparent | Number of walls | Single-walled (least insulating - 5.17 W/m²K) | Material | Polycarbonate (250 times more impact-resistant than glass) | 450 x 750 mm | 750 | 450 |  |  | 0.42 | Rectangular | [9 empty] | D |  |  | For heated areas, we recommend at least a 3-walled skylight for optimal insulation. | Looking for a way to bring more natural light into your home or workspace? Then be sure to consider a 450x750 skylight from Skylux! Our skylights are available in various sizes and materials, allowing you to find the perfect match for your project. Choose from acrylic or polycarbonate, single- or multi-wall, and clear, opal or heatstop versions. In addition, our skylights are also available in both fixed and opening versions. For a complete renovation or new build, a curb is required for the correct installation of the skylight. Fortunately, you can also select the curb directly on this page. Whether you are looking for a fixed or opening version, Skylux has everything you need to find the perfect skylight for your project. Moreover, our skylights are not only a stylish addition to any room, but they also offer excellent thermal and sound insulation. This ensures a more comfortable and energy-efficient home or office. Whether you are planning a renovation or building a new home, choose the reliable, high-quality skylights from Skylux. | https://skylux.eu/en/products/spherical-shaped-dome-0450-x-0750-mm?variant=49193128395085 | https://skylux.eu/cdn/shop/files/download_f24a8b0d-d2d9-4d19-aa2e-b3c2478385da.jpg?v=1737476108&width=1600 | https://skylux.eu/cdn/shop/files/Skylux-lichtkoepel-45x75-cm-Lichtkoepel.jpg?v=1737486303&width=1600 | https://skylux.eu/cdn/shop/files/400dc924-54f6-47a2-b966-72acdf505529.webp?v=1782971968&width=1600 | https://skylux.eu/cdn/shop/files/e2602eb5-eb77-4594-9287-8563fa6b1ab1.webp?v=1782972066&width=1600 | https://skylux.eu/cdn/shop/files/646b0795-575e-4533-8c4b-b4c41eb259f5.jpg?v=1782972129&width=1600 | //skylux.eu/cdn/shop/files/E_MH_Installation_instructions_Skylux_PMMA_domes.pdf?v=14496508717816058976 | //skylux.eu/cdn/shop/files/E_TD_Technical_File.zip?v=8884726781087894850 | <body> <p id="isPasted">Looking for a way to bring more natural light into your home or workspace? Then be sure to consider a 450x750 skylight from Skylux! Our skylights are available in various sizes and materials, allowing you to find the perfect match for your project. Choose from acrylic or polycarbonate, single- or multi-wall, and clear, opal or heatstop versions. In addition, our skylights are also available in both fixed and opening versions.</p> <p>For a complete renovation or new build, a curb is required for the correct installation of the skylight. Fortunately, you can also select the curb directly on this page. Whether you are looking for a fixed or opening version, Skylux has everything you need to find the perfect skylight for your project.</p> <p>Moreover, our skylights are not only a stylish addition to any room, but they also offer excellent thermal and sound insulation. This ensures a more comfortable and energy-efficient home or office. Whether you are planning a renovation or building a new home, choose the reliable, high-quality skylights from Skylux.<br> </p> </body> | spherical-shaped-dome-0450-x-0750-mm | 8162580758805 | 49193128395085
Skylights | Skylight | Skylux | Skylux skylight 45x75 cm | Double-walled (2.90 W/m²K) / Polycarbonate (250 times more impact-resistant than glass) / Heat-reflective * opal & non transparent | 27710 | 5412970277101 | 605 | Yes | 35-45 | 6.04 | Choose clear or opal or Heatstop | Heat-reflective * opal & non transparent | Number of walls | Double-walled (2.90 W/m²K) | Material | Polycarbonate (250 times more impact-resistant than glass) | 450 x 750 mm | 750 | 450 |  |  | 0.42 | Rectangular | [9 empty] | D |  |  | For heated areas, we recommend at least a 3-walled skylight for optimal insulation. | Looking for a way to bring more natural light into your home or workspace? Then be sure to consider a 450x750 skylight from Skylux! Our skylights are available in various sizes and materials, allowing you to find the perfect match for your project. Choose from acrylic or polycarbonate, single- or multi-wall, and clear, opal or heatstop versions. In addition, our skylights are also available in both fixed and opening versions. For a complete renovation or new build, a curb is required for the correct installation of the skylight. Fortunately, you can also select the curb directly on this page. Whether you are looking for a fixed or opening version, Skylux has everything you need to find the perfect skylight for your project. Moreover, our skylights are not only a stylish addition to any room, but they also offer excellent thermal and sound insulation. This ensures a more comfortable and energy-efficient home or office. Whether you are planning a renovation or building a new home, choose the reliable, high-quality skylights from Skylux. | https://skylux.eu/en/products/spherical-shaped-dome-0450-x-0750-mm?variant=49193128657229 | https://skylux.eu/cdn/shop/files/download_c0232d0b-881f-4b8b-926a-d3904cecd1cc.jpg?v=1737476146&width=1600 | https://skylux.eu/cdn/shop/files/Skylux-lichtkoepel-45x75-cm-Lichtkoepel.jpg?v=1737486303&width=1600 | https://skylux.eu/cdn/shop/files/400dc924-54f6-47a2-b966-72acdf505529.webp?v=1782971968&width=1600 | https://skylux.eu/cdn/shop/files/e2602eb5-eb77-4594-9287-8563fa6b1ab1.webp?v=1782972066&width=1600 | https://skylux.eu/cdn/shop/files/646b0795-575e-4533-8c4b-b4c41eb259f5.jpg?v=1782972129&width=1600 | //skylux.eu/cdn/shop/files/E_MH_Installation_instructions_Skylux_PMMA_domes.pdf?v=14496508717816058976 | //skylux.eu/cdn/shop/files/E_TD_Technical_File.zip?v=8884726781087894850 | <body> <p id="isPasted">Looking for a way to bring more natural light into your home or workspace? Then be sure to consider a 450x750 skylight from Skylux! Our skylights are available in various sizes and materials, allowing you to find the perfect match for your project. Choose from acrylic or polycarbonate, single- or multi-wall, and clear, opal or heatstop versions. In addition, our skylights are also available in both fixed and opening versions.</p> <p>For a complete renovation or new build, a curb is required for the correct installation of the skylight. Fortunately, you can also select the curb directly on this page. Whether you are looking for a fixed or opening version, Skylux has everything you need to find the perfect skylight for your project.</p> <p>Moreover, our skylights are not only a stylish addition to any room, but they also offer excellent thermal and sound insulation. This ensures a more comfortable and energy-efficient home or office. Whether you are planning a renovation or building a new home, choose the reliable, high-quality skylights from Skylux.<br> </p> </body> | spherical-shaped-dome-0450-x-0750-mm | 8162580758805 | 49193128657229
Skylights | Skylight | Skylux | Skylux skylight 45x75 cm | Triple-walled (1.70 W/m²K) Heated space? Choose this version or higher! / Polycarbonate (250 times more impact-resistant than glass) / Heat-reflective * opal & non transparent | 30712 | 5412970307129 | 742.95 | Yes | 35-45 | 7.56 | Choose clear or opal or Heatstop | Heat-reflective * opal & non transparent | Number of walls | Triple-walled (1.70 W/m²K) Heated space? Choose this version or higher! | Material | Polycarbonate (250 times more impact-resistant than glass) | 450 x 750 mm | 750 | 450 |  |  | 0.42 | Rectangular | [9 empty] | D |  |  | For heated areas, we recommend at least a 3-walled skylight for optimal insulation. | Looking for a way to bring more natural light into your home or workspace? Then be sure to consider a 450x750 skylight from Skylux! Our skylights are available in various sizes and materials, allowing you to find the perfect match for your project. Choose from acrylic or polycarbonate, single- or multi-wall, and clear, opal or heatstop versions. In addition, our skylights are also available in both fixed and opening versions. For a complete renovation or new build, a curb is required for the correct installation of the skylight. Fortunately, you can also select the curb directly on this page. Whether you are looking for a fixed or opening version, Skylux has everything you need to find the perfect skylight for your project. Moreover, our skylights are not only a stylish addition to any room, but they also offer excellent thermal and sound insulation. This ensures a more comfortable and energy-efficient home or office. Whether you are planning a renovation or building a new home, choose the reliable, high-quality skylights from Skylux. | https://skylux.eu/en/products/spherical-shaped-dome-0450-x-0750-mm?variant=49193128886605 | https://skylux.eu/cdn/shop/files/download_3b45f449-7c95-4e45-a94e-c79bbee0bba3.jpg?v=1737476184&width=1600 | https://skylux.eu/cdn/shop/files/Skylux-lichtkoepel-45x75-cm-Lichtkoepel.jpg?v=1737486303&width=1600 | https://skylux.eu/cdn/shop/files/400dc924-54f6-47a2-b966-72acdf505529.webp?v=1782971968&width=1600 | https://skylux.eu/cdn/shop/files/e2602eb5-eb77-4594-9287-8563fa6b1ab1.webp?v=1782972066&width=1600 | https://skylux.eu/cdn/shop/files/646b0795-575e-4533-8c4b-b4c41eb259f5.jpg?v=1782972129&width=1600 | //skylux.eu/cdn/shop/files/E_MH_Installation_instructions_Skylux_PMMA_domes.pdf?v=14496508717816058976 | //skylux.eu/cdn/shop/files/E_TD_Technical_File.zip?v=8884726781087894850 | <body> <p id="isPasted">Looking for a way to bring more natural light into your home or workspace? Then be sure to consider a 450x750 skylight from Skylux! Our skylights are available in various sizes and materials, allowing you to find the perfect match for your project. Choose from acrylic or polycarbonate, single- or multi-wall, and clear, opal or heatstop versions. In addition, our skylights are also available in both fixed and opening versions.</p> <p>For a complete renovation or new build, a curb is required for the correct installation of the skylight. Fortunately, you can also select the curb directly on this page. Whether you are looking for a fixed or opening version, Skylux has everything you need to find the perfect skylight for your project.</p> <p>Moreover, our skylights are not only a stylish addition to any room, but they also offer excellent thermal and sound insulation. This ensures a more comfortable and energy-efficient home or office. Whether you are planning a renovation or building a new home, choose the reliable, high-quality skylights from Skylux.<br> </p> </body> | spherical-shaped-dome-0450-x-0750-mm | 8162580758805 | 49193128886605
Skylights | Skylight | Skylux | Skylux skylight 45x75 cm | Four-walled (1.28 W/m²K) / Polycarbonate (250 times more impact-resistant than glass) / Heat-reflective * opal & non transparent | 73094 | 5412970730941 | 880.9 | Yes | 35-45 | 10.35 | Choose clear or opal or Heatstop | Heat-reflective * opal & non transparent | Number of walls | Four-walled (1.28 W/m²K) | Material | Polycarbonate (250 times more impact-resistant than glass) | 450 x 750 mm | 750 | 450 |  |  | 0.42 | Rectangular | [9 empty] | D |  |  | For heated areas, we recommend at least a 3-walled skylight for optimal insulation. | Looking for a way to bring more natural light into your home or workspace? Then be sure to consider a 450x750 skylight from Skylux! Our skylights are available in various sizes and materials, allowing you to find the perfect match for your project. Choose from acrylic or polycarbonate, single- or multi-wall, and clear, opal or heatstop versions. In addition, our skylights are also available in both fixed and opening versions. For a complete renovation or new build, a curb is required for the correct installation of the skylight. Fortunately, you can also select the curb directly on this page. Whether you are looking for a fixed or opening version, Skylux has everything you need to find the perfect skylight for your project. Moreover, our skylights are not only a stylish addition to any room, but they also offer excellent thermal and sound insulation. This ensures a more comfortable and energy-efficient home or office. Whether you are planning a renovation or building a new home, choose the reliable, high-quality skylights from Skylux. | https://skylux.eu/en/products/spherical-shaped-dome-0450-x-0750-mm?variant=49193129115981 | https://skylux.eu/cdn/shop/files/download_f39766a0-f36d-49bc-87df-2364fc4b71d2.jpg?v=1737476223&width=1600 | https://skylux.eu/cdn/shop/files/Skylux-lichtkoepel-45x75-cm-Lichtkoepel.jpg?v=1737486303&width=1600 | https://skylux.eu/cdn/shop/files/400dc924-54f6-47a2-b966-72acdf505529.webp?v=1782971968&width=1600 | https://skylux.eu/cdn/shop/files/e2602eb5-eb77-4594-9287-8563fa6b1ab1.webp?v=1782972066&width=1600 | https://skylux.eu/cdn/shop/files/646b0795-575e-4533-8c4b-b4c41eb259f5.jpg?v=1782972129&width=1600 | //skylux.eu/cdn/shop/files/E_MH_Installation_instructions_Skylux_PMMA_domes.pdf?v=14496508717816058976 | //skylux.eu/cdn/shop/files/E_TD_Technical_File.zip?v=8884726781087894850 | <body> <p id="isPasted">Looking for a way to bring more natural light into your home or workspace? Then be sure to consider a 450x750 skylight from Skylux! Our skylights are available in various sizes and materials, allowing you to find the perfect match for your project. Choose from acrylic or polycarbonate, single- or multi-wall, and clear, opal or heatstop versions. In addition, our skylights are also available in both fixed and opening versions.</p> <p>For a complete renovation or new build, a curb is required for the correct installation of the skylight. Fortunately, you can also select the curb directly on this page. Whether you are looking for a fixed or opening version, Skylux has everything you need to find the perfect skylight for your project.</p> <p>Moreover, our skylights are not only a stylish addition to any room, but they also offer excellent thermal and sound insulation. This ensures a more comfortable and energy-efficient home or office. Whether you are planning a renovation or building a new home, choose the reliable, high-quality skylights from Skylux.<br> </p> </body> | spherical-shaped-dome-0450-x-0750-mm | 8162580758805 | 49193129115981
Skylights | Skylight | Skylux | Skylux skylight 45x105 cm | Single-walled (least insulating - 5.17 W/m²K) / Acrylic (10 times more impact-resistant than glass) / Clear * just like glass | 29322 | 5412970293224 | 263.8 | Yes | 35-45 | 2.7 | Choose clear or opal or Heatstop | Clear * just like glass | Number of walls | Single-walled (least insulating - 5.17 W/m²K) | Material | Acrylic (10 times more impact-resistant than glass) | 450 x 1050 mm | 1050 | 450 |  |  | 0.56 | Rectangular | [9 empty] | D |  |  | For heated areas, we recommend at least a 3-walled skylight for optimal insulation. | Looking for a way to bring more natural light into your home or workspace? Then be sure to consider a 450x1050 Skylight from Skylux! Our skylights are available in various sizes and materials, allowing you to find the perfect match for your project. Choose from acrylic or polycarbonate, single- or multi-wall, and clear, opal or heatstop versions. Moreover, our skylights are also available in both fixed and opening versions. For a full renovation or new build, a curb is required for the correct installation of the skylight. Fortunately, you can also select the curb مباشرة on this page. Whether you are looking for a fixed or opening version, at Skylux we have everything you need to find the perfect skylight for your project. In addition, our skylights are not only a stylish addition to any space, but they also offer excellent thermal and sound insulation. This ensures a more comfortable and more energy-efficient home or office. Whether you are planning a renovation or building a new home, choose the reliable, high-quality skylights from Skylux. | https://skylux.eu/en/products/spherical-shaped-dome-0450-x-1050-mm?variant=49193125675341 | https://skylux.eu/cdn/shop/files/download_959747d2-7028-4db7-8654-e74b8a2e2625.jpg?v=1737476382&width=1600 | https://skylux.eu/cdn/shop/files/Skylux-lichtkoepel-45x105-cm-Lichtkoepel.jpg?v=1737486317&width=1600 | https://skylux.eu/cdn/shop/files/400dc924-54f6-47a2-b966-72acdf505529.webp?v=1782971968&width=1600 | https://skylux.eu/cdn/shop/files/e2602eb5-eb77-4594-9287-8563fa6b1ab1.webp?v=1782972066&width=1600 | https://skylux.eu/cdn/shop/files/646b0795-575e-4533-8c4b-b4c41eb259f5.jpg?v=1782972129&width=1600 | //skylux.eu/cdn/shop/files/E_MH_Installation_instructions_Skylux_PMMA_domes.pdf?v=14496508717816058976 | //skylux.eu/cdn/shop/files/E_TD_Technical_File.zip?v=8884726781087894850 | <body> <p id="isPasted">Looking for a way to bring more natural light into your home or workspace? Then be sure to consider a 450x1050 Skylight from Skylux! Our skylights are available in various sizes and materials, allowing you to find the perfect match for your project. Choose from acrylic or polycarbonate, single- or multi-wall, and clear, opal or heatstop versions. Moreover, our skylights are also available in both fixed and opening versions.</p> <p>For a full renovation or new build, a curb is required for the correct installation of the skylight. Fortunately, you can also select the curb مباشرة on this page. Whether you are looking for a fixed or opening version, at Skylux we have everything you need to find the perfect skylight for your project.</p> <p>In addition, our skylights are not only a stylish addition to any space, but they also offer excellent thermal and sound insulation. This ensures a more comfortable and more energy-efficient home or office. Whether you are planning a renovation or building a new home, choose the reliable, high-quality skylights from Skylux.<br> </p> </body> | spherical-shaped-dome-0450-x-1050-mm | 8162581053717 | 49193125675341
Skylights | Skylight | Skylux | Skylux skylight 45x105 cm | Single-walled (least insulating - 5.17 W/m²K) / Polycarbonate (250 times more impact-resistant than glass) / Clear * just like glass | 45067 | 5412970450672 | 458.6 | Yes | 35-45 | 4.92 | Choose clear or opal or Heatstop | Clear * just like glass | Number of walls | Single-walled (least insulating - 5.17 W/m²K) | Material | Polycarbonate (250 times more impact-resistant than glass) | 450 x 1050 mm | 1050 | 450 |  |  | 0.56 | Rectangular | [9 empty] | D |  |  | For heated areas, we recommend at least a 3-walled skylight for optimal insulation. | Looking for a way to bring more natural light into your home or workspace? Then be sure to consider a 450x1050 Skylight from Skylux! Our skylights are available in various sizes and materials, allowing you to find the perfect match for your project. Choose from acrylic or polycarbonate, single- or multi-wall, and clear, opal or heatstop versions. Moreover, our skylights are also available in both fixed and opening versions. For a full renovation or new build, a curb is required for the correct installation of the skylight. Fortunately, you can also select the curb مباشرة on this page. Whether you are looking for a fixed or opening version, at Skylux we have everything you need to find the perfect skylight for your project. In addition, our skylights are not only a stylish addition to any space, but they also offer excellent thermal and sound insulation. This ensures a more comfortable and more energy-efficient home or office. Whether you are planning a renovation or building a new home, choose the reliable, high-quality skylights from Skylux. | https://skylux.eu/en/products/spherical-shaped-dome-0450-x-1050-mm?variant=49193125806413 | https://skylux.eu/cdn/shop/files/download_d8f018e6-293e-42c8-87f3-3d3c86e285ef.jpg?v=1737476398&width=1600 | https://skylux.eu/cdn/shop/files/Skylux-lichtkoepel-45x105-cm-Lichtkoepel.jpg?v=1737486317&width=1600 | https://skylux.eu/cdn/shop/files/400dc924-54f6-47a2-b966-72acdf505529.webp?v=1782971968&width=1600 | https://skylux.eu/cdn/shop/files/e2602eb5-eb77-4594-9287-8563fa6b1ab1.webp?v=1782972066&width=1600 | https://skylux.eu/cdn/shop/files/646b0795-575e-4533-8c4b-b4c41eb259f5.jpg?v=1782972129&width=1600 | //skylux.eu/cdn/shop/files/E_MH_Installation_instructions_Skylux_PMMA_domes.pdf?v=14496508717816058976 | //skylux.eu/cdn/shop/files/E_TD_Technical_File.zip?v=8884726781087894850 | <body> <p id="isPasted">Looking for a way to bring more natural light into your home or workspace? Then be sure to consider a 450x1050 Skylight from Skylux! Our skylights are available in various sizes and materials, allowing you to find the perfect match for your project. Choose from acrylic or polycarbonate, single- or multi-wall, and clear, opal or heatstop versions. Moreover, our skylights are also available in both fixed and opening versions.</p> <p>For a full renovation or new build, a curb is required for the correct installation of the skylight. Fortunately, you can also select the curb مباشرة on this page. Whether you are looking for a fixed or opening version, at Skylux we have everything you need to find the perfect skylight for your project.</p> <p>In addition, our skylights are not only a stylish addition to any space, but they also offer excellent thermal and sound insulation. This ensures a more comfortable and more energy-efficient home or office. Whether you are planning a renovation or building a new home, choose the reliable, high-quality skylights from Skylux.<br> </p> </body> | spherical-shaped-dome-0450-x-1050-mm | 8162581053717 | 49193125806413
Skylights | Skylight | Skylux | Skylux skylight 45x105 cm | Double-walled (2.90 W/m²K) / Acrylic (10 times more impact-resistant than glass) / Clear * just like glass | 21183 | 5412970211839 | 428.35 | Yes | 35-45 | 4.6 | Choose clear or opal or Heatstop | Clear * just like glass | Number of walls | Double-walled (2.90 W/m²K) | Material | Acrylic (10 times more impact-resistant than glass) | 450 x 1050 mm | 1050 | 450 |  |  | 0.56 | Rectangular | [9 empty] | D |  |  | For heated areas, we recommend at least a 3-walled skylight for optimal insulation. | Looking for a way to bring more natural light into your home or workspace? Then be sure to consider a 450x1050 Skylight from Skylux! Our skylights are available in various sizes and materials, allowing you to find the perfect match for your project. Choose from acrylic or polycarbonate, single- or multi-wall, and clear, opal or heatstop versions. Moreover, our skylights are also available in both fixed and opening versions. For a full renovation or new build, a curb is required for the correct installation of the skylight. Fortunately, you can also select the curb مباشرة on this page. Whether you are looking for a fixed or opening version, at Skylux we have everything you need to find the perfect skylight for your project. In addition, our skylights are not only a stylish addition to any space, but they also offer excellent thermal and sound insulation. This ensures a more comfortable and more energy-efficient home or office. Whether you are planning a renovation or building a new home, choose the reliable, high-quality skylights from Skylux. | https://skylux.eu/en/products/spherical-shaped-dome-0450-x-1050-mm?variant=49193125937485 | https://skylux.eu/cdn/shop/files/download_04f0d467-f15e-4924-bd72-a510c3190903.jpg?v=1737476413&width=1600 | https://skylux.eu/cdn/shop/files/Skylux-lichtkoepel-45x105-cm-Lichtkoepel.jpg?v=1737486317&width=1600 | https://skylux.eu/cdn/shop/files/400dc924-54f6-47a2-b966-72acdf505529.webp?v=1782971968&width=1600 | https://skylux.eu/cdn/shop/files/e2602eb5-eb77-4594-9287-8563fa6b1ab1.webp?v=1782972066&width=1600 | https://skylux.eu/cdn/shop/files/646b0795-575e-4533-8c4b-b4c41eb259f5.jpg?v=1782972129&width=1600 | //skylux.eu/cdn/shop/files/E_MH_Installation_instructions_Skylux_PMMA_domes.pdf?v=14496508717816058976 | //skylux.eu/cdn/shop/files/E_TD_Technical_File.zip?v=8884726781087894850 | <body> <p id="isPasted">Looking for a way to bring more natural light into your home or workspace? Then be sure to consider a 450x1050 Skylight from Skylux! Our skylights are available in various sizes and materials, allowing you to find the perfect match for your project. Choose from acrylic or polycarbonate, single- or multi-wall, and clear, opal or heatstop versions. Moreover, our skylights are also available in both fixed and opening versions.</p> <p>For a full renovation or new build, a curb is required for the correct installation of the skylight. Fortunately, you can also select the curb مباشرة on this page. Whether you are looking for a fixed or opening version, at Skylux we have everything you need to find the perfect skylight for your project.</p> <p>In addition, our skylights are not only a stylish addition to any space, but they also offer excellent thermal and sound insulation. This ensures a more comfortable and more energy-efficient home or office. Whether you are planning a renovation or building a new home, choose the reliable, high-quality skylights from Skylux.<br> </p> </body> | spherical-shaped-dome-0450-x-1050-mm | 8162581053717 | 49193125937485
Skylights | Skylight | Skylux | Skylux skylight 45x105 cm | Double-walled (2.90 W/m²K) / Polycarbonate (250 times more impact-resistant than glass) / Clear * just like glass | 26110 | 5412970261100 | 623.15 | Yes | 35-45 | 8.15 | Choose clear or opal or Heatstop | Clear * just like glass | Number of walls | Double-walled (2.90 W/m²K) | Material | Polycarbonate (250 times more impact-resistant than glass) | 450 x 1050 mm | 1050 | 450 |  |  | 0.56 | Rectangular | [9 empty] | D |  |  | For heated areas, we recommend at least a 3-walled skylight for optimal insulation. | Looking for a way to bring more natural light into your home or workspace? Then be sure to consider a 450x1050 Skylight from Skylux! Our skylights are available in various sizes and materials, allowing you to find the perfect match for your project. Choose from acrylic or polycarbonate, single- or multi-wall, and clear, opal or heatstop versions. Moreover, our skylights are also available in both fixed and opening versions. For a full renovation or new build, a curb is required for the correct installation of the skylight. Fortunately, you can also select the curb مباشرة on this page. Whether you are looking for a fixed or opening version, at Skylux we have everything you need to find the perfect skylight for your project. In addition, our skylights are not only a stylish addition to any space, but they also offer excellent thermal and sound insulation. This ensures a more comfortable and more energy-efficient home or office. Whether you are planning a renovation or building a new home, choose the reliable, high-quality skylights from Skylux. | https://skylux.eu/en/products/spherical-shaped-dome-0450-x-1050-mm?variant=49193126035789 | https://skylux.eu/cdn/shop/files/download_b5561976-00b4-4820-8a08-09c1244ba3f6.jpg?v=1737476428&width=1600 | https://skylux.eu/cdn/shop/files/Skylux-lichtkoepel-45x105-cm-Lichtkoepel.jpg?v=1737486317&width=1600 | https://skylux.eu/cdn/shop/files/400dc924-54f6-47a2-b966-72acdf505529.webp?v=1782971968&width=1600 | https://skylux.eu/cdn/shop/files/e2602eb5-eb77-4594-9287-8563fa6b1ab1.webp?v=1782972066&width=1600 | https://skylux.eu/cdn/shop/files/646b0795-575e-4533-8c4b-b4c41eb259f5.jpg?v=1782972129&width=1600 | //skylux.eu/cdn/shop/files/E_MH_Installation_instructions_Skylux_PMMA_domes.pdf?v=14496508717816058976 | //skylux.eu/cdn/shop/files/E_TD_Technical_File.zip?v=8884726781087894850 | <body> <p id="isPasted">Looking for a way to bring more natural light into your home or workspace? Then be sure to consider a 450x1050 Skylight from Skylux! Our skylights are available in various sizes and materials, allowing you to find the perfect match for your project. Choose from acrylic or polycarbonate, single- or multi-wall, and clear, opal or heatstop versions. Moreover, our skylights are also available in both fixed and opening versions.</p> <p>For a full renovation or new build, a curb is required for the correct installation of the skylight. Fortunately, you can also select the curb مباشرة on this page. Whether you are looking for a fixed or opening version, at Skylux we have everything you need to find the perfect skylight for your project.</p> <p>In addition, our skylights are not only a stylish addition to any space, but they also offer excellent thermal and sound insulation. This ensures a more comfortable and more energy-efficient home or office. Whether you are planning a renovation or building a new home, choose the reliable, high-quality skylights from Skylux.<br> </p> </body> | spherical-shaped-dome-0450-x-1050-mm | 8162581053717 | 49193126035789
Skylights | Skylight | Skylux | Skylux skylight 45x105 cm | Triple-walled (1.70 W/m²K) Heated space? Choose this version or higher! / Acrylic (10 times more impact-resistant than glass) / Clear * just like glass | 26118 | 5412970261186 | 592.9 | Yes | 35-45 | 7 | Choose clear or opal or Heatstop | Clear * just like glass | Number of walls | Triple-walled (1.70 W/m²K) Heated space? Choose this version or higher! | Material | Acrylic (10 times more impact-resistant than glass) | 450 x 1050 mm | 1050 | 450 |  |  | 0.56 | Rectangular | [9 empty] | D |  |  | For heated areas, we recommend at least a 3-walled skylight for optimal insulation. | Looking for a way to bring more natural light into your home or workspace? Then be sure to consider a 450x1050 Skylight from Skylux! Our skylights are available in various sizes and materials, allowing you to find the perfect match for your project. Choose from acrylic or polycarbonate, single- or multi-wall, and clear, opal or heatstop versions. Moreover, our skylights are also available in both fixed and opening versions. For a full renovation or new build, a curb is required for the correct installation of the skylight. Fortunately, you can also select the curb مباشرة on this page. Whether you are looking for a fixed or opening version, at Skylux we have everything you need to find the perfect skylight for your project. In addition, our skylights are not only a stylish addition to any space, but they also offer excellent thermal and sound insulation. This ensures a more comfortable and more energy-efficient home or office. Whether you are planning a renovation or building a new home, choose the reliable, high-quality skylights from Skylux. | https://skylux.eu/en/products/spherical-shaped-dome-0450-x-1050-mm?variant=49193126166861 | https://skylux.eu/cdn/shop/files/download_0d910231-a5f4-4f8b-af65-2ae44d5211bf.jpg?v=1737476451&width=1600 | https://skylux.eu/cdn/shop/files/Skylux-lichtkoepel-45x105-cm-Lichtkoepel.jpg?v=1737486317&width=1600 | https://skylux.eu/cdn/shop/files/400dc924-54f6-47a2-b966-72acdf505529.webp?v=1782971968&width=1600 | https://skylux.eu/cdn/shop/files/e2602eb5-eb77-4594-9287-8563fa6b1ab1.webp?v=1782972066&width=1600 | https://skylux.eu/cdn/shop/files/646b0795-575e-4533-8c4b-b4c41eb259f5.jpg?v=1782972129&width=1600 | //skylux.eu/cdn/shop/files/E_MH_Installation_instructions_Skylux_PMMA_domes.pdf?v=14496508717816058976 | //skylux.eu/cdn/shop/files/E_TD_Technical_File.zip?v=8884726781087894850 | <body> <p id="isPasted">Looking for a way to bring more natural light into your home or workspace? Then be sure to consider a 450x1050 Skylight from Skylux! Our skylights are available in various sizes and materials, allowing you to find the perfect match for your project. Choose from acrylic or polycarbonate, single- or multi-wall, and clear, opal or heatstop versions. Moreover, our skylights are also available in both fixed and opening versions.</p> <p>For a full renovation or new build, a curb is required for the correct installation of the skylight. Fortunately, you can also select the curb مباشرة on this page. Whether you are looking for a fixed or opening version, at Skylux we have everything you need to find the perfect skylight for your project.</p> <p>In addition, our skylights are not only a stylish addition to any space, but they also offer excellent thermal and sound insulation. This ensures a more comfortable and more energy-efficient home or office. Whether you are planning a renovation or building a new home, choose the reliable, high-quality skylights from Skylux.<br> </p> </body> | spherical-shaped-dome-0450-x-1050-mm | 8162581053717 | 49193126166861
Skylights | Skylight | Skylux | Skylux skylight 45x105 cm | Triple-walled (1.70 W/m²K) Heated space? Choose this version or higher! / Polycarbonate (250 times more impact-resistant than glass) / Clear * just like glass | 33560 | 5412970335603 | 787.75 | Yes | 35-45 | 10.15 | Choose clear or opal or Heatstop | Clear * just like glass | Number of walls | Triple-walled (1.70 W/m²K) Heated space? Choose this version or higher! | Material | Polycarbonate (250 times more impact-resistant than glass) | 450 x 1050 mm | 1050 | 450 |  |  | 0.56 | Rectangular | [9 empty] | D |  |  | For heated areas, we recommend at least a 3-walled skylight for optimal insulation. | Looking for a way to bring more natural light into your home or workspace? Then be sure to consider a 450x1050 Skylight from Skylux! Our skylights are available in various sizes and materials, allowing you to find the perfect match for your project. Choose from acrylic or polycarbonate, single- or multi-wall, and clear, opal or heatstop versions. Moreover, our skylights are also available in both fixed and opening versions. For a full renovation or new build, a curb is required for the correct installation of the skylight. Fortunately, you can also select the curb مباشرة on this page. Whether you are looking for a fixed or opening version, at Skylux we have everything you need to find the perfect skylight for your project. In addition, our skylights are not only a stylish addition to any space, but they also offer excellent thermal and sound insulation. This ensures a more comfortable and more energy-efficient home or office. Whether you are planning a renovation or building a new home, choose the reliable, high-quality skylights from Skylux. | https://skylux.eu/en/products/spherical-shaped-dome-0450-x-1050-mm?variant=49193126265165 | https://skylux.eu/cdn/shop/files/download_af1e65f2-6e81-47bf-946c-045b2112278e.jpg?v=1737476466&width=1600 | https://skylux.eu/cdn/shop/files/Skylux-lichtkoepel-45x105-cm-Lichtkoepel.jpg?v=1737486317&width=1600 | https://skylux.eu/cdn/shop/files/400dc924-54f6-47a2-b966-72acdf505529.webp?v=1782971968&width=1600 | https://skylux.eu/cdn/shop/files/e2602eb5-eb77-4594-9287-8563fa6b1ab1.webp?v=1782972066&width=1600 | https://skylux.eu/cdn/shop/files/646b0795-575e-4533-8c4b-b4c41eb259f5.jpg?v=1782972129&width=1600 | //skylux.eu/cdn/shop/files/E_MH_Installation_instructions_Skylux_PMMA_domes.pdf?v=14496508717816058976 | //skylux.eu/cdn/shop/files/E_TD_Technical_File.zip?v=8884726781087894850 | <body> <p id="isPasted">Looking for a way to bring more natural light into your home or workspace? Then be sure to consider a 450x1050 Skylight from Skylux! Our skylights are available in various sizes and materials, allowing you to find the perfect match for your project. Choose from acrylic or polycarbonate, single- or multi-wall, and clear, opal or heatstop versions. Moreover, our skylights are also available in both fixed and opening versions.</p> <p>For a full renovation or new build, a curb is required for the correct installation of the skylight. Fortunately, you can also select the curb مباشرة on this page. Whether you are looking for a fixed or opening version, at Skylux we have everything you need to find the perfect skylight for your project.</p> <p>In addition, our skylights are not only a stylish addition to any space, but they also offer excellent thermal and sound insulation. This ensures a more comfortable and more energy-efficient home or office. Whether you are planning a renovation or building a new home, choose the reliable, high-quality skylights from Skylux.<br> </p> </body> | spherical-shaped-dome-0450-x-1050-mm | 8162581053717 | 49193126265165
Skylights | Skylight | Skylux | Skylux skylight 45x105 cm | Four-walled (1.28 W/m²K) / Acrylic (10 times more impact-resistant than glass) / Clear * just like glass | 80438 | 5412970804383 | 757.5 | Yes | 35-45 | 12.55 | Choose clear or opal or Heatstop | Clear * just like glass | Number of walls | Four-walled (1.28 W/m²K) | Material | Acrylic (10 times more impact-resistant than glass) | 450 x 1050 mm | 1050 | 450 |  |  | 0.56 | Rectangular | [9 empty] | D |  |  | For heated areas, we recommend at least a 3-walled skylight for optimal insulation. | Looking for a way to bring more natural light into your home or workspace? Then be sure to consider a 450x1050 Skylight from Skylux! Our skylights are available in various sizes and materials, allowing you to find the perfect match for your project. Choose from acrylic or polycarbonate, single- or multi-wall, and clear, opal or heatstop versions. Moreover, our skylights are also available in both fixed and opening versions. For a full renovation or new build, a curb is required for the correct installation of the skylight. Fortunately, you can also select the curb مباشرة on this page. Whether you are looking for a fixed or opening version, at Skylux we have everything you need to find the perfect skylight for your project. In addition, our skylights are not only a stylish addition to any space, but they also offer excellent thermal and sound insulation. This ensures a more comfortable and more energy-efficient home or office. Whether you are planning a renovation or building a new home, choose the reliable, high-quality skylights from Skylux. | https://skylux.eu/en/products/spherical-shaped-dome-0450-x-1050-mm?variant=49193126429005 | https://skylux.eu/cdn/shop/files/download_cf776259-046b-44d6-a850-72f79758e79a.jpg?v=1737476489&width=1600 | https://skylux.eu/cdn/shop/files/Skylux-lichtkoepel-45x105-cm-Lichtkoepel.jpg?v=1737486317&width=1600 | https://skylux.eu/cdn/shop/files/400dc924-54f6-47a2-b966-72acdf505529.webp?v=1782971968&width=1600 | https://skylux.eu/cdn/shop/files/e2602eb5-eb77-4594-9287-8563fa6b1ab1.webp?v=1782972066&width=1600 | https://skylux.eu/cdn/shop/files/646b0795-575e-4533-8c4b-b4c41eb259f5.jpg?v=1782972129&width=1600 | //skylux.eu/cdn/shop/files/E_MH_Installation_instructions_Skylux_PMMA_domes.pdf?v=14496508717816058976 | //skylux.eu/cdn/shop/files/E_TD_Technical_File.zip?v=8884726781087894850 | <body> <p id="isPasted">Looking for a way to bring more natural light into your home or workspace? Then be sure to consider a 450x1050 Skylight from Skylux! Our skylights are available in various sizes and materials, allowing you to find the perfect match for your project. Choose from acrylic or polycarbonate, single- or multi-wall, and clear, opal or heatstop versions. Moreover, our skylights are also available in both fixed and opening versions.</p> <p>For a full renovation or new build, a curb is required for the correct installation of the skylight. Fortunately, you can also select the curb مباشرة on this page. Whether you are looking for a fixed or opening version, at Skylux we have everything you need to find the perfect skylight for your project.</p> <p>In addition, our skylights are not only a stylish addition to any space, but they also offer excellent thermal and sound insulation. This ensures a more comfortable and more energy-efficient home or office. Whether you are planning a renovation or building a new home, choose the reliable, high-quality skylights from Skylux.<br> </p> </body> | spherical-shaped-dome-0450-x-1050-mm | 8162581053717 | 49193126429005
Skylights | Skylight | Skylux | Skylux skylight 45x105 cm | Four-walled (1.28 W/m²K) / Polycarbonate (250 times more impact-resistant than glass) / Clear * just like glass | 72926 | 5412970729266 | 952.3 | Yes | 35-45 | 12.74 | Choose clear or opal or Heatstop | Clear * just like glass | Number of walls | Four-walled (1.28 W/m²K) | Material | Polycarbonate (250 times more impact-resistant than glass) | 450 x 1050 mm | 1050 | 450 |  |  | 0.56 | Rectangular | [9 empty] | D |  |  | For heated areas, we recommend at least a 3-walled skylight for optimal insulation. | Looking for a way to bring more natural light into your home or workspace? Then be sure to consider a 450x1050 Skylight from Skylux! Our skylights are available in various sizes and materials, allowing you to find the perfect match for your project. Choose from acrylic or polycarbonate, single- or multi-wall, and clear, opal or heatstop versions. Moreover, our skylights are also available in both fixed and opening versions. For a full renovation or new build, a curb is required for the correct installation of the skylight. Fortunately, you can also select the curb مباشرة on this page. Whether you are looking for a fixed or opening version, at Skylux we have everything you need to find the perfect skylight for your project. In addition, our skylights are not only a stylish addition to any space, but they also offer excellent thermal and sound insulation. This ensures a more comfortable and more energy-efficient home or office. Whether you are planning a renovation or building a new home, choose the reliable, high-quality skylights from Skylux. | https://skylux.eu/en/products/spherical-shaped-dome-0450-x-1050-mm?variant=49193126527309 | https://skylux.eu/cdn/shop/files/download_808c5e3d-f6a5-46b0-8eb4-4d77e7f7f7ef.jpg?v=1737476503&width=1600 | https://skylux.eu/cdn/shop/files/Skylux-lichtkoepel-45x105-cm-Lichtkoepel.jpg?v=1737486317&width=1600 | https://skylux.eu/cdn/shop/files/400dc924-54f6-47a2-b966-72acdf505529.webp?v=1782971968&width=1600 | https://skylux.eu/cdn/shop/files/e2602eb5-eb77-4594-9287-8563fa6b1ab1.webp?v=1782972066&width=1600 | https://skylux.eu/cdn/shop/files/646b0795-575e-4533-8c4b-b4c41eb259f5.jpg?v=1782972129&width=1600 | //skylux.eu/cdn/shop/files/E_MH_Installation_instructions_Skylux_PMMA_domes.pdf?v=14496508717816058976 | //skylux.eu/cdn/shop/files/E_TD_Technical_File.zip?v=8884726781087894850 | <body> <p id="isPasted">Looking for a way to bring more natural light into your home or workspace? Then be sure to consider a 450x1050 Skylight from Skylux! Our skylights are available in various sizes and materials, allowing you to find the perfect match for your project. Choose from acrylic or polycarbonate, single- or multi-wall, and clear, opal or heatstop versions. Moreover, our skylights are also available in both fixed and opening versions.</p> <p>For a full renovation or new build, a curb is required for the correct installation of the skylight. Fortunately, you can also select the curb مباشرة on this page. Whether you are looking for a fixed or opening version, at Skylux we have everything you need to find the perfect skylight for your project.</p> <p>In addition, our skylights are not only a stylish addition to any space, but they also offer excellent thermal and sound insulation. This ensures a more comfortable and more energy-efficient home or office. Whether you are planning a renovation or building a new home, choose the reliable, high-quality skylights from Skylux.<br> </p> </body> | spherical-shaped-dome-0450-x-1050-mm | 8162581053717 | 49193126527309
Skylights | Skylight | Skylux | Skylux skylight 45x105 cm | Single-walled (least insulating - 5.17 W/m²K) / Acrylic (10 times more impact-resistant than glass) / Opal * (milk glass) non transparent | 45004 | 5412970450047 | 263.8 | Yes | 35-45 | 2.7 | Choose clear or opal or Heatstop | Opal * (milk glass) non transparent | Number of walls | Single-walled (least insulating - 5.17 W/m²K) | Material | Acrylic (10 times more impact-resistant than glass) | 450 x 1050 mm | 1050 | 450 |  |  | 0.56 | Rectangular | [9 empty] | D |  |  | For heated areas, we recommend at least a 3-walled skylight for optimal insulation. | Looking for a way to bring more natural light into your home or workspace? Then be sure to consider a 450x1050 Skylight from Skylux! Our skylights are available in various sizes and materials, allowing you to find the perfect match for your project. Choose from acrylic or polycarbonate, single- or multi-wall, and clear, opal or heatstop versions. Moreover, our skylights are also available in both fixed and opening versions. For a full renovation or new build, a curb is required for the correct installation of the skylight. Fortunately, you can also select the curb مباشرة on this page. Whether you are looking for a fixed or opening version, at Skylux we have everything you need to find the perfect skylight for your project. In addition, our skylights are not only a stylish addition to any space, but they also offer excellent thermal and sound insulation. This ensures a more comfortable and more energy-efficient home or office. Whether you are planning a renovation or building a new home, choose the reliable, high-quality skylights from Skylux. | https://skylux.eu/en/products/spherical-shaped-dome-0450-x-1050-mm?variant=49193125773645 | https://skylux.eu/cdn/shop/files/download_94e5b530-f723-4d85-9e89-8a7938c41305.jpg?v=1737476390&width=1600 | https://skylux.eu/cdn/shop/files/Skylux-lichtkoepel-45x105-cm-Lichtkoepel.jpg?v=1737486317&width=1600 | https://skylux.eu/cdn/shop/files/400dc924-54f6-47a2-b966-72acdf505529.webp?v=1782971968&width=1600 | https://skylux.eu/cdn/shop/files/e2602eb5-eb77-4594-9287-8563fa6b1ab1.webp?v=1782972066&width=1600 | https://skylux.eu/cdn/shop/files/646b0795-575e-4533-8c4b-b4c41eb259f5.jpg?v=1782972129&width=1600 | //skylux.eu/cdn/shop/files/E_MH_Installation_instructions_Skylux_PMMA_domes.pdf?v=14496508717816058976 | //skylux.eu/cdn/shop/files/E_TD_Technical_File.zip?v=8884726781087894850 | <body> <p id="isPasted">Looking for a way to bring more natural light into your home or workspace? Then be sure to consider a 450x1050 Skylight from Skylux! Our skylights are available in various sizes and materials, allowing you to find the perfect match for your project. Choose from acrylic or polycarbonate, single- or multi-wall, and clear, opal or heatstop versions. Moreover, our skylights are also available in both fixed and opening versions.</p> <p>For a full renovation or new build, a curb is required for the correct installation of the skylight. Fortunately, you can also select the curb مباشرة on this page. Whether you are looking for a fixed or opening version, at Skylux we have everything you need to find the perfect skylight for your project.</p> <p>In addition, our skylights are not only a stylish addition to any space, but they also offer excellent thermal and sound insulation. This ensures a more comfortable and more energy-efficient home or office. Whether you are planning a renovation or building a new home, choose the reliable, high-quality skylights from Skylux.<br> </p> </body> | spherical-shaped-dome-0450-x-1050-mm | 8162581053717 | 49193125773645
Skylights | Skylight | Skylux | Skylux skylight 45x105 cm | Double-walled (2.90 W/m²K) / Acrylic (10 times more impact-resistant than glass) / Opal * (milk glass) non transparent | 21440 | 5412970214403 | 428.35 | Yes | 35-45 | 4.9 | Choose clear or opal or Heatstop | Opal * (milk glass) non transparent | Number of walls | Double-walled (2.90 W/m²K) | Material | Acrylic (10 times more impact-resistant than glass) | 450 x 1050 mm | 1050 | 450 |  |  | 0.56 | Rectangular | [9 empty] | D |  |  | For heated areas, we recommend at least a 3-walled skylight for optimal insulation. | Looking for a way to bring more natural light into your home or workspace? Then be sure to consider a 450x1050 Skylight from Skylux! Our skylights are available in various sizes and materials, allowing you to find the perfect match for your project. Choose from acrylic or polycarbonate, single- or multi-wall, and clear, opal or heatstop versions. Moreover, our skylights are also available in both fixed and opening versions. For a full renovation or new build, a curb is required for the correct installation of the skylight. Fortunately, you can also select the curb مباشرة on this page. Whether you are looking for a fixed or opening version, at Skylux we have everything you need to find the perfect skylight for your project. In addition, our skylights are not only a stylish addition to any space, but they also offer excellent thermal and sound insulation. This ensures a more comfortable and more energy-efficient home or office. Whether you are planning a renovation or building a new home, choose the reliable, high-quality skylights from Skylux. | https://skylux.eu/en/products/spherical-shaped-dome-0450-x-1050-mm?variant=49193125970253 | https://skylux.eu/cdn/shop/files/download_98654511-8bb5-4beb-9378-fcf63622c80d.jpg?v=1737476421&width=1600 | https://skylux.eu/cdn/shop/files/Skylux-lichtkoepel-45x105-cm-Lichtkoepel.jpg?v=1737486317&width=1600 | https://skylux.eu/cdn/shop/files/400dc924-54f6-47a2-b966-72acdf505529.webp?v=1782971968&width=1600 | https://skylux.eu/cdn/shop/files/e2602eb5-eb77-4594-9287-8563fa6b1ab1.webp?v=1782972066&width=1600 | https://skylux.eu/cdn/shop/files/646b0795-575e-4533-8c4b-b4c41eb259f5.jpg?v=1782972129&width=1600 | //skylux.eu/cdn/shop/files/E_MH_Installation_instructions_Skylux_PMMA_domes.pdf?v=14496508717816058976 | //skylux.eu/cdn/shop/files/E_TD_Technical_File.zip?v=8884726781087894850 | <body> <p id="isPasted">Looking for a way to bring more natural light into your home or workspace? Then be sure to consider a 450x1050 Skylight from Skylux! Our skylights are available in various sizes and materials, allowing you to find the perfect match for your project. Choose from acrylic or polycarbonate, single- or multi-wall, and clear, opal or heatstop versions. Moreover, our skylights are also available in both fixed and opening versions.</p> <p>For a full renovation or new build, a curb is required for the correct installation of the skylight. Fortunately, you can also select the curb مباشرة on this page. Whether you are looking for a fixed or opening version, at Skylux we have everything you need to find the perfect skylight for your project.</p> <p>In addition, our skylights are not only a stylish addition to any space, but they also offer excellent thermal and sound insulation. This ensures a more comfortable and more energy-efficient home or office. Whether you are planning a renovation or building a new home, choose the reliable, high-quality skylights from Skylux.<br> </p> </body> | spherical-shaped-dome-0450-x-1050-mm | 8162581053717 | 49193125970253
Skylights | Skylight | Skylux | Skylux skylight 45x105 cm | Double-walled (2.90 W/m²K) / Polycarbonate (250 times more impact-resistant than glass) / Opal * (milk glass) non transparent | 25666 | 5412970256663 | 623.15 | Yes | 35-45 | 6.85 | Choose clear or opal or Heatstop | Opal * (milk glass) non transparent | Number of walls | Double-walled (2.90 W/m²K) | Material | Polycarbonate (250 times more impact-resistant than glass) | 450 x 1050 mm | 1050 | 450 |  |  | 0.56 | Rectangular | [9 empty] | D |  |  | For heated areas, we recommend at least a 3-walled skylight for optimal insulation. | Looking for a way to bring more natural light into your home or workspace? Then be sure to consider a 450x1050 Skylight from Skylux! Our skylights are available in various sizes and materials, allowing you to find the perfect match for your project. Choose from acrylic or polycarbonate, single- or multi-wall, and clear, opal or heatstop versions. Moreover, our skylights are also available in both fixed and opening versions. For a full renovation or new build, a curb is required for the correct installation of the skylight. Fortunately, you can also select the curb مباشرة on this page. Whether you are looking for a fixed or opening version, at Skylux we have everything you need to find the perfect skylight for your project. In addition, our skylights are not only a stylish addition to any space, but they also offer excellent thermal and sound insulation. This ensures a more comfortable and more energy-efficient home or office. Whether you are planning a renovation or building a new home, choose the reliable, high-quality skylights from Skylux. | https://skylux.eu/en/products/spherical-shaped-dome-0450-x-1050-mm?variant=49193126068557 | https://skylux.eu/cdn/shop/files/download_ffddb67d-91dd-43f3-9c54-10b0c9189e0a.jpg?v=1737476436&width=1600 | https://skylux.eu/cdn/shop/files/Skylux-lichtkoepel-45x105-cm-Lichtkoepel.jpg?v=1737486317&width=1600 | https://skylux.eu/cdn/shop/files/400dc924-54f6-47a2-b966-72acdf505529.webp?v=1782971968&width=1600 | https://skylux.eu/cdn/shop/files/e2602eb5-eb77-4594-9287-8563fa6b1ab1.webp?v=1782972066&width=1600 | https://skylux.eu/cdn/shop/files/646b0795-575e-4533-8c4b-b4c41eb259f5.jpg?v=1782972129&width=1600 | //skylux.eu/cdn/shop/files/E_MH_Installation_instructions_Skylux_PMMA_domes.pdf?v=14496508717816058976 | //skylux.eu/cdn/shop/files/E_TD_Technical_File.zip?v=8884726781087894850 | <body> <p id="isPasted">Looking for a way to bring more natural light into your home or workspace? Then be sure to consider a 450x1050 Skylight from Skylux! Our skylights are available in various sizes and materials, allowing you to find the perfect match for your project. Choose from acrylic or polycarbonate, single- or multi-wall, and clear, opal or heatstop versions. Moreover, our skylights are also available in both fixed and opening versions.</p> <p>For a full renovation or new build, a curb is required for the correct installation of the skylight. Fortunately, you can also select the curb مباشرة on this page. Whether you are looking for a fixed or opening version, at Skylux we have everything you need to find the perfect skylight for your project.</p> <p>In addition, our skylights are not only a stylish addition to any space, but they also offer excellent thermal and sound insulation. This ensures a more comfortable and more energy-efficient home or office. Whether you are planning a renovation or building a new home, choose the reliable, high-quality skylights from Skylux.<br> </p> </body> | spherical-shaped-dome-0450-x-1050-mm | 8162581053717 | 49193126068557
Skylights | Skylight | Skylux | Skylux skylight 45x105 cm | Triple-walled (1.70 W/m²K) Heated space? Choose this version or higher! / Acrylic (10 times more impact-resistant than glass) / Opal * (milk glass) non transparent | 45011 | 5412970450115 | 592.9 | Yes | 35-45 | 7 | Choose clear or opal or Heatstop | Opal * (milk glass) non transparent | Number of walls | Triple-walled (1.70 W/m²K) Heated space? Choose this version or higher! | Material | Acrylic (10 times more impact-resistant than glass) | 450 x 1050 mm | 1050 | 450 |  |  | 0.56 | Rectangular | [9 empty] | D |  |  | For heated areas, we recommend at least a 3-walled skylight for optimal insulation. | Looking for a way to bring more natural light into your home or workspace? Then be sure to consider a 450x1050 Skylight from Skylux! Our skylights are available in various sizes and materials, allowing you to find the perfect match for your project. Choose from acrylic or polycarbonate, single- or multi-wall, and clear, opal or heatstop versions. Moreover, our skylights are also available in both fixed and opening versions. For a full renovation or new build, a curb is required for the correct installation of the skylight. Fortunately, you can also select the curb مباشرة on this page. Whether you are looking for a fixed or opening version, at Skylux we have everything you need to find the perfect skylight for your project. In addition, our skylights are not only a stylish addition to any space, but they also offer excellent thermal and sound insulation. This ensures a more comfortable and more energy-efficient home or office. Whether you are planning a renovation or building a new home, choose the reliable, high-quality skylights from Skylux. | https://skylux.eu/en/products/spherical-shaped-dome-0450-x-1050-mm?variant=49193126232397 | https://skylux.eu/cdn/shop/files/download_9bf8e5df-56a9-4d0e-abce-096294eee537.jpg?v=1737476458&width=1600 | https://skylux.eu/cdn/shop/files/Skylux-lichtkoepel-45x105-cm-Lichtkoepel.jpg?v=1737486317&width=1600 | https://skylux.eu/cdn/shop/files/400dc924-54f6-47a2-b966-72acdf505529.webp?v=1782971968&width=1600 | https://skylux.eu/cdn/shop/files/e2602eb5-eb77-4594-9287-8563fa6b1ab1.webp?v=1782972066&width=1600 | https://skylux.eu/cdn/shop/files/646b0795-575e-4533-8c4b-b4c41eb259f5.jpg?v=1782972129&width=1600 | //skylux.eu/cdn/shop/files/E_MH_Installation_instructions_Skylux_PMMA_domes.pdf?v=14496508717816058976 | //skylux.eu/cdn/shop/files/E_TD_Technical_File.zip?v=8884726781087894850 | <body> <p id="isPasted">Looking for a way to bring more natural light into your home or workspace? Then be sure to consider a 450x1050 Skylight from Skylux! Our skylights are available in various sizes and materials, allowing you to find the perfect match for your project. Choose from acrylic or polycarbonate, single- or multi-wall, and clear, opal or heatstop versions. Moreover, our skylights are also available in both fixed and opening versions.</p> <p>For a full renovation or new build, a curb is required for the correct installation of the skylight. Fortunately, you can also select the curb مباشرة on this page. Whether you are looking for a fixed or opening version, at Skylux we have everything you need to find the perfect skylight for your project.</p> <p>In addition, our skylights are not only a stylish addition to any space, but they also offer excellent thermal and sound insulation. This ensures a more comfortable and more energy-efficient home or office. Whether you are planning a renovation or building a new home, choose the reliable, high-quality skylights from Skylux.<br> </p> </body> | spherical-shaped-dome-0450-x-1050-mm | 8162581053717 | 49193126232397
Skylights | Skylight | Skylux | Skylux skylight 45x105 cm | Triple-walled (1.70 W/m²K) Heated space? Choose this version or higher! / Polycarbonate (250 times more impact-resistant than glass) / Opal * (milk glass) non transparent | 26619 | 5412970266198 | 787.75 | Yes | 35-45 | 8.85 | Choose clear or opal or Heatstop | Opal * (milk glass) non transparent | Number of walls | Triple-walled (1.70 W/m²K) Heated space? Choose this version or higher! | Material | Polycarbonate (250 times more impact-resistant than glass) | 450 x 1050 mm | 1050 | 450 |  |  | 0.56 | Rectangular | [9 empty] | D |  |  | For heated areas, we recommend at least a 3-walled skylight for optimal insulation. | Looking for a way to bring more natural light into your home or workspace? Then be sure to consider a 450x1050 Skylight from Skylux! Our skylights are available in various sizes and materials, allowing you to find the perfect match for your project. Choose from acrylic or polycarbonate, single- or multi-wall, and clear, opal or heatstop versions. Moreover, our skylights are also available in both fixed and opening versions. For a full renovation or new build, a curb is required for the correct installation of the skylight. Fortunately, you can also select the curb مباشرة on this page. Whether you are looking for a fixed or opening version, at Skylux we have everything you need to find the perfect skylight for your project. In addition, our skylights are not only a stylish addition to any space, but they also offer excellent thermal and sound insulation. This ensures a more comfortable and more energy-efficient home or office. Whether you are planning a renovation or building a new home, choose the reliable, high-quality skylights from Skylux. | https://skylux.eu/en/products/spherical-shaped-dome-0450-x-1050-mm?variant=49193126330701 | https://skylux.eu/cdn/shop/files/download_b7393269-37c3-4d2b-888f-4c4a6fbd8130.jpg?v=1737476474&width=1600 | https://skylux.eu/cdn/shop/files/Skylux-lichtkoepel-45x105-cm-Lichtkoepel.jpg?v=1737486317&width=1600 | https://skylux.eu/cdn/shop/files/400dc924-54f6-47a2-b966-72acdf505529.webp?v=1782971968&width=1600 | https://skylux.eu/cdn/shop/files/e2602eb5-eb77-4594-9287-8563fa6b1ab1.webp?v=1782972066&width=1600 | https://skylux.eu/cdn/shop/files/646b0795-575e-4533-8c4b-b4c41eb259f5.jpg?v=1782972129&width=1600 | //skylux.eu/cdn/shop/files/E_MH_Installation_instructions_Skylux_PMMA_domes.pdf?v=14496508717816058976 | //skylux.eu/cdn/shop/files/E_TD_Technical_File.zip?v=8884726781087894850 | <body> <p id="isPasted">Looking for a way to bring more natural light into your home or workspace? Then be sure to consider a 450x1050 Skylight from Skylux! Our skylights are available in various sizes and materials, allowing you to find the perfect match for your project. Choose from acrylic or polycarbonate, single- or multi-wall, and clear, opal or heatstop versions. Moreover, our skylights are also available in both fixed and opening versions.</p> <p>For a full renovation or new build, a curb is required for the correct installation of the skylight. Fortunately, you can also select the curb مباشرة on this page. Whether you are looking for a fixed or opening version, at Skylux we have everything you need to find the perfect skylight for your project.</p> <p>In addition, our skylights are not only a stylish addition to any space, but they also offer excellent thermal and sound insulation. This ensures a more comfortable and more energy-efficient home or office. Whether you are planning a renovation or building a new home, choose the reliable, high-quality skylights from Skylux.<br> </p> </body> | spherical-shaped-dome-0450-x-1050-mm | 8162581053717 | 49193126330701
Skylights | Skylight | Skylux | Skylux skylight 45x105 cm | Four-walled (1.28 W/m²K) / Acrylic (10 times more impact-resistant than glass) / Opal * (milk glass) non transparent | 80509 | 5412970805090 | 757.5 | Yes | 35-45 | 11.25 | Choose clear or opal or Heatstop | Opal * (milk glass) non transparent | Number of walls | Four-walled (1.28 W/m²K) | Material | Acrylic (10 times more impact-resistant than glass) | 450 x 1050 mm | 1050 | 450 |  |  | 0.56 | Rectangular | [9 empty] | D |  |  | For heated areas, we recommend at least a 3-walled skylight for optimal insulation. | Looking for a way to bring more natural light into your home or workspace? Then be sure to consider a 450x1050 Skylight from Skylux! Our skylights are available in various sizes and materials, allowing you to find the perfect match for your project. Choose from acrylic or polycarbonate, single- or multi-wall, and clear, opal or heatstop versions. Moreover, our skylights are also available in both fixed and opening versions. For a full renovation or new build, a curb is required for the correct installation of the skylight. Fortunately, you can also select the curb مباشرة on this page. Whether you are looking for a fixed or opening version, at Skylux we have everything you need to find the perfect skylight for your project. In addition, our skylights are not only a stylish addition to any space, but they also offer excellent thermal and sound insulation. This ensures a more comfortable and more energy-efficient home or office. Whether you are planning a renovation or building a new home, choose the reliable, high-quality skylights from Skylux. | https://skylux.eu/en/products/spherical-shaped-dome-0450-x-1050-mm?variant=49193126461773 | https://skylux.eu/cdn/shop/files/download_d55e8cbc-9d4f-411d-99fa-876b95caceeb.jpg?v=1737476496&width=1600 | https://skylux.eu/cdn/shop/files/Skylux-lichtkoepel-45x105-cm-Lichtkoepel.jpg?v=1737486317&width=1600 | https://skylux.eu/cdn/shop/files/400dc924-54f6-47a2-b966-72acdf505529.webp?v=1782971968&width=1600 | https://skylux.eu/cdn/shop/files/e2602eb5-eb77-4594-9287-8563fa6b1ab1.webp?v=1782972066&width=1600 | https://skylux.eu/cdn/shop/files/646b0795-575e-4533-8c4b-b4c41eb259f5.jpg?v=1782972129&width=1600 | //skylux.eu/cdn/shop/files/E_MH_Installation_instructions_Skylux_PMMA_domes.pdf?v=14496508717816058976 | //skylux.eu/cdn/shop/files/E_TD_Technical_File.zip?v=8884726781087894850 | <body> <p id="isPasted">Looking for a way to bring more natural light into your home or workspace? Then be sure to consider a 450x1050 Skylight from Skylux! Our skylights are available in various sizes and materials, allowing you to find the perfect match for your project. Choose from acrylic or polycarbonate, single- or multi-wall, and clear, opal or heatstop versions. Moreover, our skylights are also available in both fixed and opening versions.</p> <p>For a full renovation or new build, a curb is required for the correct installation of the skylight. Fortunately, you can also select the curb مباشرة on this page. Whether you are looking for a fixed or opening version, at Skylux we have everything you need to find the perfect skylight for your project.</p> <p>In addition, our skylights are not only a stylish addition to any space, but they also offer excellent thermal and sound insulation. This ensures a more comfortable and more energy-efficient home or office. Whether you are planning a renovation or building a new home, choose the reliable, high-quality skylights from Skylux.<br> </p> </body> | spherical-shaped-dome-0450-x-1050-mm | 8162581053717 | 49193126461773
Skylights | Skylight | Skylux | Skylux skylight 45x105 cm | Four-walled (1.28 W/m²K) / Polycarbonate (250 times more impact-resistant than glass) / Opal * (milk glass) non transparent | 72990 | 5412970729907 | 952.3 | Yes | 35-45 | 12.74 | Choose clear or opal or Heatstop | Opal * (milk glass) non transparent | Number of walls | Four-walled (1.28 W/m²K) | Material | Polycarbonate (250 times more impact-resistant than glass) | 450 x 1050 mm | 1050 | 450 |  |  | 0.56 | Rectangular | [9 empty] | D |  |  | For heated areas, we recommend at least a 3-walled skylight for optimal insulation. | Looking for a way to bring more natural light into your home or workspace? Then be sure to consider a 450x1050 Skylight from Skylux! Our skylights are available in various sizes and materials, allowing you to find the perfect match for your project. Choose from acrylic or polycarbonate, single- or multi-wall, and clear, opal or heatstop versions. Moreover, our skylights are also available in both fixed and opening versions. For a full renovation or new build, a curb is required for the correct installation of the skylight. Fortunately, you can also select the curb مباشرة on this page. Whether you are looking for a fixed or opening version, at Skylux we have everything you need to find the perfect skylight for your project. In addition, our skylights are not only a stylish addition to any space, but they also offer excellent thermal and sound insulation. This ensures a more comfortable and more energy-efficient home or office. Whether you are planning a renovation or building a new home, choose the reliable, high-quality skylights from Skylux. | https://skylux.eu/en/products/spherical-shaped-dome-0450-x-1050-mm?variant=49193126560077 | https://skylux.eu/cdn/shop/files/download_d0a26318-2a30-4fbb-ad4b-4bd76a8076cf.jpg?v=1737476511&width=1600 | https://skylux.eu/cdn/shop/files/Skylux-lichtkoepel-45x105-cm-Lichtkoepel.jpg?v=1737486317&width=1600 | https://skylux.eu/cdn/shop/files/400dc924-54f6-47a2-b966-72acdf505529.webp?v=1782971968&width=1600 | https://skylux.eu/cdn/shop/files/e2602eb5-eb77-4594-9287-8563fa6b1ab1.webp?v=1782972066&width=1600 | https://skylux.eu/cdn/shop/files/646b0795-575e-4533-8c4b-b4c41eb259f5.jpg?v=1782972129&width=1600 | //skylux.eu/cdn/shop/files/E_MH_Installation_instructions_Skylux_PMMA_domes.pdf?v=14496508717816058976 | //skylux.eu/cdn/shop/files/E_TD_Technical_File.zip?v=8884726781087894850 | <body> <p id="isPasted">Looking for a way to bring more natural light into your home or workspace? Then be sure to consider a 450x1050 Skylight from Skylux! Our skylights are available in various sizes and materials, allowing you to find the perfect match for your project. Choose from acrylic or polycarbonate, single- or multi-wall, and clear, opal or heatstop versions. Moreover, our skylights are also available in both fixed and opening versions.</p> <p>For a full renovation or new build, a curb is required for the correct installation of the skylight. Fortunately, you can also select the curb مباشرة on this page. Whether you are looking for a fixed or opening version, at Skylux we have everything you need to find the perfect skylight for your project.</p> <p>In addition, our skylights are not only a stylish addition to any space, but they also offer excellent thermal and sound insulation. This ensures a more comfortable and more energy-efficient home or office. Whether you are planning a renovation or building a new home, choose the reliable, high-quality skylights from Skylux.<br> </p> </body> | spherical-shaped-dome-0450-x-1050-mm | 8162581053717 | 49193126560077
Skylights | Skylight | Skylux | Skylux skylight 45x105 cm | Single-walled (least insulating - 5.17 W/m²K) / Polycarbonate (250 times more impact-resistant than glass) / Heat-reflective * opal & non transparent | 45117 | 5412970451174 | 527.6 | Yes | 35-45 | 4.92 | Choose clear or opal or Heatstop | Heat-reflective * opal & non transparent | Number of walls | Single-walled (least insulating - 5.17 W/m²K) | Material | Polycarbonate (250 times more impact-resistant than glass) | 450 x 1050 mm | 1050 | 450 |  |  | 0.56 | Rectangular | [9 empty] | D |  |  | For heated areas, we recommend at least a 3-walled skylight for optimal insulation. | Looking for a way to bring more natural light into your home or workspace? Then be sure to consider a 450x1050 Skylight from Skylux! Our skylights are available in various sizes and materials, allowing you to find the perfect match for your project. Choose from acrylic or polycarbonate, single- or multi-wall, and clear, opal or heatstop versions. Moreover, our skylights are also available in both fixed and opening versions. For a full renovation or new build, a curb is required for the correct installation of the skylight. Fortunately, you can also select the curb مباشرة on this page. Whether you are looking for a fixed or opening version, at Skylux we have everything you need to find the perfect skylight for your project. In addition, our skylights are not only a stylish addition to any space, but they also offer excellent thermal and sound insulation. This ensures a more comfortable and more energy-efficient home or office. Whether you are planning a renovation or building a new home, choose the reliable, high-quality skylights from Skylux. | https://skylux.eu/en/products/spherical-shaped-dome-0450-x-1050-mm?variant=49193125871949 | https://skylux.eu/cdn/shop/files/download_39a4089d-1062-4c53-b9db-99c133e632b1.jpg?v=1737476405&width=1600 | https://skylux.eu/cdn/shop/files/Skylux-lichtkoepel-45x105-cm-Lichtkoepel.jpg?v=1737486317&width=1600 | https://skylux.eu/cdn/shop/files/400dc924-54f6-47a2-b966-72acdf505529.webp?v=1782971968&width=1600 | https://skylux.eu/cdn/shop/files/e2602eb5-eb77-4594-9287-8563fa6b1ab1.webp?v=1782972066&width=1600 | https://skylux.eu/cdn/shop/files/646b0795-575e-4533-8c4b-b4c41eb259f5.jpg?v=1782972129&width=1600 | //skylux.eu/cdn/shop/files/E_MH_Installation_instructions_Skylux_PMMA_domes.pdf?v=14496508717816058976 | //skylux.eu/cdn/shop/files/E_TD_Technical_File.zip?v=8884726781087894850 | <body> <p id="isPasted">Looking for a way to bring more natural light into your home or workspace? Then be sure to consider a 450x1050 Skylight from Skylux! Our skylights are available in various sizes and materials, allowing you to find the perfect match for your project. Choose from acrylic or polycarbonate, single- or multi-wall, and clear, opal or heatstop versions. Moreover, our skylights are also available in both fixed and opening versions.</p> <p>For a full renovation or new build, a curb is required for the correct installation of the skylight. Fortunately, you can also select the curb مباشرة on this page. Whether you are looking for a fixed or opening version, at Skylux we have everything you need to find the perfect skylight for your project.</p> <p>In addition, our skylights are not only a stylish addition to any space, but they also offer excellent thermal and sound insulation. This ensures a more comfortable and more energy-efficient home or office. Whether you are planning a renovation or building a new home, choose the reliable, high-quality skylights from Skylux.<br> </p> </body> | spherical-shaped-dome-0450-x-1050-mm | 8162581053717 | 49193125871949
Skylights | Skylight | Skylux | Skylux skylight 45x105 cm | Double-walled (2.90 W/m²K) / Polycarbonate (250 times more impact-resistant than glass) / Heat-reflective * opal & non transparent | 28302 | 5412970283027 | 692.15 | Yes | 35-45 | 8.15 | Choose clear or opal or Heatstop | Heat-reflective * opal & non transparent | Number of walls | Double-walled (2.90 W/m²K) | Material | Polycarbonate (250 times more impact-resistant than glass) | 450 x 1050 mm | 1050 | 450 |  |  | 0.56 | Rectangular | [9 empty] | D |  |  | For heated areas, we recommend at least a 3-walled skylight for optimal insulation. | Looking for a way to bring more natural light into your home or workspace? Then be sure to consider a 450x1050 Skylight from Skylux! Our skylights are available in various sizes and materials, allowing you to find the perfect match for your project. Choose from acrylic or polycarbonate, single- or multi-wall, and clear, opal or heatstop versions. Moreover, our skylights are also available in both fixed and opening versions. For a full renovation or new build, a curb is required for the correct installation of the skylight. Fortunately, you can also select the curb مباشرة on this page. Whether you are looking for a fixed or opening version, at Skylux we have everything you need to find the perfect skylight for your project. In addition, our skylights are not only a stylish addition to any space, but they also offer excellent thermal and sound insulation. This ensures a more comfortable and more energy-efficient home or office. Whether you are planning a renovation or building a new home, choose the reliable, high-quality skylights from Skylux. | https://skylux.eu/en/products/spherical-shaped-dome-0450-x-1050-mm?variant=49193126134093 | https://skylux.eu/cdn/shop/files/download_465949dd-f4f9-4572-b932-827b527439d2.jpg?v=1737476443&width=1600 | https://skylux.eu/cdn/shop/files/Skylux-lichtkoepel-45x105-cm-Lichtkoepel.jpg?v=1737486317&width=1600 | https://skylux.eu/cdn/shop/files/400dc924-54f6-47a2-b966-72acdf505529.webp?v=1782971968&width=1600 | https://skylux.eu/cdn/shop/files/e2602eb5-eb77-4594-9287-8563fa6b1ab1.webp?v=1782972066&width=1600 | https://skylux.eu/cdn/shop/files/646b0795-575e-4533-8c4b-b4c41eb259f5.jpg?v=1782972129&width=1600 | //skylux.eu/cdn/shop/files/E_MH_Installation_instructions_Skylux_PMMA_domes.pdf?v=14496508717816058976 | //skylux.eu/cdn/shop/files/E_TD_Technical_File.zip?v=8884726781087894850 | <body> <p id="isPasted">Looking for a way to bring more natural light into your home or workspace? Then be sure to consider a 450x1050 Skylight from Skylux! Our skylights are available in various sizes and materials, allowing you to find the perfect match for your project. Choose from acrylic or polycarbonate, single- or multi-wall, and clear, opal or heatstop versions. Moreover, our skylights are also available in both fixed and opening versions.</p> <p>For a full renovation or new build, a curb is required for the correct installation of the skylight. Fortunately, you can also select the curb مباشرة on this page. Whether you are looking for a fixed or opening version, at Skylux we have everything you need to find the perfect skylight for your project.</p> <p>In addition, our skylights are not only a stylish addition to any space, but they also offer excellent thermal and sound insulation. This ensures a more comfortable and more energy-efficient home or office. Whether you are planning a renovation or building a new home, choose the reliable, high-quality skylights from Skylux.<br> </p> </body> | spherical-shaped-dome-0450-x-1050-mm | 8162581053717 | 49193126134093
Skylights | Skylight | Skylux | Skylux skylight 45x105 cm | Triple-walled (1.70 W/m²K) Heated space? Choose this version or higher! / Polycarbonate (250 times more impact-resistant than glass) / Heat-reflective * opal & non transparent | 45226 | 5412970452263 | 856.7 | Yes | 35-45 | 10.15 | Choose clear or opal or Heatstop | Heat-reflective * opal & non transparent | Number of walls | Triple-walled (1.70 W/m²K) Heated space? Choose this version or higher! | Material | Polycarbonate (250 times more impact-resistant than glass) | 450 x 1050 mm | 1050 | 450 |  |  | 0.56 | Rectangular | [9 empty] | D |  |  | For heated areas, we recommend at least a 3-walled skylight for optimal insulation. | Looking for a way to bring more natural light into your home or workspace? Then be sure to consider a 450x1050 Skylight from Skylux! Our skylights are available in various sizes and materials, allowing you to find the perfect match for your project. Choose from acrylic or polycarbonate, single- or multi-wall, and clear, opal or heatstop versions. Moreover, our skylights are also available in both fixed and opening versions. For a full renovation or new build, a curb is required for the correct installation of the skylight. Fortunately, you can also select the curb مباشرة on this page. Whether you are looking for a fixed or opening version, at Skylux we have everything you need to find the perfect skylight for your project. In addition, our skylights are not only a stylish addition to any space, but they also offer excellent thermal and sound insulation. This ensures a more comfortable and more energy-efficient home or office. Whether you are planning a renovation or building a new home, choose the reliable, high-quality skylights from Skylux. | https://skylux.eu/en/products/spherical-shaped-dome-0450-x-1050-mm?variant=49193126363469 | https://skylux.eu/cdn/shop/files/download_dc2e5d5a-b989-4feb-bc34-605281b22f08.jpg?v=1737476482&width=1600 | https://skylux.eu/cdn/shop/files/Skylux-lichtkoepel-45x105-cm-Lichtkoepel.jpg?v=1737486317&width=1600 | https://skylux.eu/cdn/shop/files/400dc924-54f6-47a2-b966-72acdf505529.webp?v=1782971968&width=1600 | https://skylux.eu/cdn/shop/files/e2602eb5-eb77-4594-9287-8563fa6b1ab1.webp?v=1782972066&width=1600 | https://skylux.eu/cdn/shop/files/646b0795-575e-4533-8c4b-b4c41eb259f5.jpg?v=1782972129&width=1600 | //skylux.eu/cdn/shop/files/E_MH_Installation_instructions_Skylux_PMMA_domes.pdf?v=14496508717816058976 | //skylux.eu/cdn/shop/files/E_TD_Technical_File.zip?v=8884726781087894850 | <body> <p id="isPasted">Looking for a way to bring more natural light into your home or workspace? Then be sure to consider a 450x1050 Skylight from Skylux! Our skylights are available in various sizes and materials, allowing you to find the perfect match for your project. Choose from acrylic or polycarbonate, single- or multi-wall, and clear, opal or heatstop versions. Moreover, our skylights are also available in both fixed and opening versions.</p> <p>For a full renovation or new build, a curb is required for the correct installation of the skylight. Fortunately, you can also select the curb مباشرة on this page. Whether you are looking for a fixed or opening version, at Skylux we have everything you need to find the perfect skylight for your project.</p> <p>In addition, our skylights are not only a stylish addition to any space, but they also offer excellent thermal and sound insulation. This ensures a more comfortable and more energy-efficient home or office. Whether you are planning a renovation or building a new home, choose the reliable, high-quality skylights from Skylux.<br> </p> </body> | spherical-shaped-dome-0450-x-1050-mm | 8162581053717 | 49193126363469
Skylights | Skylight | Skylux | Skylux skylight 45x105 cm | Four-walled (1.28 W/m²K) / Polycarbonate (250 times more impact-resistant than glass) / Heat-reflective * opal & non transparent | 73095 | 5412970730958 | 1021.25 | Yes | 35-45 | 12.74 | Choose clear or opal or Heatstop | Heat-reflective * opal & non transparent | Number of walls | Four-walled (1.28 W/m²K) | Material | Polycarbonate (250 times more impact-resistant than glass) | 450 x 1050 mm | 1050 | 450 |  |  | 0.56 | Rectangular | [9 empty] | D |  |  | For heated areas, we recommend at least a 3-walled skylight for optimal insulation. | Looking for a way to bring more natural light into your home or workspace? Then be sure to consider a 450x1050 Skylight from Skylux! Our skylights are available in various sizes and materials, allowing you to find the perfect match for your project. Choose from acrylic or polycarbonate, single- or multi-wall, and clear, opal or heatstop versions. Moreover, our skylights are also available in both fixed and opening versions. For a full renovation or new build, a curb is required for the correct installation of the skylight. Fortunately, you can also select the curb مباشرة on this page. Whether you are looking for a fixed or opening version, at Skylux we have everything you need to find the perfect skylight for your project. In addition, our skylights are not only a stylish addition to any space, but they also offer excellent thermal and sound insulation. This ensures a more comfortable and more energy-efficient home or office. Whether you are planning a renovation or building a new home, choose the reliable, high-quality skylights from Skylux. | https://skylux.eu/en/products/spherical-shaped-dome-0450-x-1050-mm?variant=49193126625613 | https://skylux.eu/cdn/shop/files/download_e9f739b7-fc64-475d-9cdd-172f557fb4d5.jpg?v=1737476518&width=1600 | https://skylux.eu/cdn/shop/files/Skylux-lichtkoepel-45x105-cm-Lichtkoepel.jpg?v=1737486317&width=1600 | https://skylux.eu/cdn/shop/files/400dc924-54f6-47a2-b966-72acdf505529.webp?v=1782971968&width=1600 | https://skylux.eu/cdn/shop/files/e2602eb5-eb77-4594-9287-8563fa6b1ab1.webp?v=1782972066&width=1600 | https://skylux.eu/cdn/shop/files/646b0795-575e-4533-8c4b-b4c41eb259f5.jpg?v=1782972129&width=1600 | //skylux.eu/cdn/shop/files/E_MH_Installation_instructions_Skylux_PMMA_domes.pdf?v=14496508717816058976 | //skylux.eu/cdn/shop/files/E_TD_Technical_File.zip?v=8884726781087894850 | <body> <p id="isPasted">Looking for a way to bring more natural light into your home or workspace? Then be sure to consider a 450x1050 Skylight from Skylux! Our skylights are available in various sizes and materials, allowing you to find the perfect match for your project. Choose from acrylic or polycarbonate, single- or multi-wall, and clear, opal or heatstop versions. Moreover, our skylights are also available in both fixed and opening versions.</p> <p>For a full renovation or new build, a curb is required for the correct installation of the skylight. Fortunately, you can also select the curb مباشرة on this page. Whether you are looking for a fixed or opening version, at Skylux we have everything you need to find the perfect skylight for your project.</p> <p>In addition, our skylights are not only a stylish addition to any space, but they also offer excellent thermal and sound insulation. This ensures a more comfortable and more energy-efficient home or office. Whether you are planning a renovation or building a new home, choose the reliable, high-quality skylights from Skylux.<br> </p> </body> | spherical-shaped-dome-0450-x-1050-mm | 8162581053717 | 49193126625613
Skylights | Skylight | Skylux | Skylux skylight 50x50 cm | Single-walled (least insulating - 5.17 W/m²K) / Acrylic (10 times more impact-resistant than glass) / Clear * just like glass | 1992 | 5412970019923 | 142.8 | Yes | 2-5 | 1.6 | Choose clear or opal or Heatstop | Clear * just like glass | Number of walls | Single-walled (least insulating - 5.17 W/m²K) | Material | Acrylic (10 times more impact-resistant than glass) | 500 x 500 mm | 500 | 500 |  |  | 0.32 | Square | [9 empty] | A |  |  | For heated areas, we recommend at least a 3-walled skylight for optimal insulation. | Looking for a way to bring more natural daylight into your home or workspace? Then definitely consider a skylight 500x500 made by Skylux! Our skylights are available in different sizes and materials, so you can find the perfect match for your project. Choose from acrylic or polycarbonate, single or multiple dome walls, and clear, opal or Heatstop versions. Our skylights are also available in both fixed and openable versions. In the case of a complete refurbishment or new construction, an skylight curb is required for the correct installation of the skylight. Fortunately, you can also select the curb directly on this page. Whether you are looking for a fixed or openable version, at Skylux we have everything you need to find the perfect skylight for your project. In addition, our skylights are not only a stylish addition to any room, but also provide excellent thermal and sound insulation. This ensures a more comfortable and energy-efficient home or office. Whether you are planning a refurbishment or building a new home, choose reliable and high-quality skylights made by Skylux! Ut-waarde LT-value g-value Rw-waarde EN 1873 : 2014 EN ISO 13468 EN 16153 EN 410 EN 410 EN ISO 140-3 (W/m��K) (%) (%) (dB) koepel koepel koepel koepel Acrylaat EW Helder (H) 5.17 90 87 - PMMA Opaal (O) 5.17 83 76 - DW Helder (H/H) 2.90 81 75 20 Opaal (O/O) 2.90 69 58 20 3 W Helder (H/H/H) 1.70 73 65 22 Opaal (O/H/O) 1.70 62 51 22 4 W Helder (H/H/H/H) 1.28 64 54 23 Opaal (H/H/O/H) 1.28 59 48 23 5 W Helder (H/H/H/H/H) 0.99 58 47 24 Opaal (O/H/H/H/H) 0.99 53 41 24 Polycarbonaat EW Helder (A) 5.17 88 83 - PC Opaal (D) 5.17 58 60 - DW Helder (A/H) 2.90 79 72 20 Helder (A/A) 2.90 77 69 20 Opaal (A/O) 2.90 73 63 20 Opaal (A/D) 2.90 51 50 20 3 W Helder (A/H/H) 1.70 71 63 22 Opaal (A/O/O) 1.70 61 48 22 4 W Helder (A/H/H/H) 1.28 64 52 23 Opaal (A/H/O/H) 1.28 59 46 23 5 W Helder (A/H/H/H/H) 0.99 58 47 24 Opaal (A/H/O/H/H) 0.99 53 41 24 Polycarbonaat EW Heatstop Opaal (T) 5.17 49 59 - Heatstop PC DW Helder (T/H) 2.90 44 51 20 Opaal (T/O) 2.90 41 45 20 3 W Helder (T/H/H) 1.70 40 44 22 Opaal (T/H/O) 1.70 37 39 22 4 W Helder (T/H/H/H) 1.28 35 37 23 Opaal (T/H/O/H) 1.28 32 32 23 EP 10 koepel PMMA 6 W Opaal (H/E/O) 1.30 51 43 21 EP 10 koepel PC 6 W Opaal (A/E/O) 1.30 50 41 21 H : helder acrylaat O : opaal acrylaat A : helder polycarbonaat D : opaal polycarbonaat | https://skylux.eu/en/products/spherical-shaped-dome-0500-x-0500-mm?variant=49193136423245 | https://skylux.eu/cdn/shop/files/download_641581b2-4a11-40c8-a0bc-17e83450b0a9.jpg?v=1737474978&width=1600 | https://skylux.eu/cdn/shop/files/Skylux-lichtkoepel-50x50-cm-Lichtkoepel.webp?v=1737486255&width=1600 | https://skylux.eu/cdn/shop/files/400dc924-54f6-47a2-b966-72acdf505529.webp?v=1782971968&width=1600 | https://skylux.eu/cdn/shop/files/e2602eb5-eb77-4594-9287-8563fa6b1ab1.webp?v=1782972066&width=1600 | https://skylux.eu/cdn/shop/files/646b0795-575e-4533-8c4b-b4c41eb259f5.jpg?v=1782972129&width=1600 | //skylux.eu/cdn/shop/files/E_MH_Installation_instructions_Skylux_PMMA_domes.pdf?v=14496508717816058976 | //skylux.eu/cdn/shop/files/E_TD_Technical_File.zip?v=8884726781087894850 | <body> <p id="isPasted">Looking for a way to bring more natural daylight into your home or workspace? Then definitely consider a skylight 500x500 made by Skylux! Our skylights are available in different sizes and materials, so you can find the perfect match for your project. Choose from acrylic or polycarbonate, single or multiple dome walls, and clear, opal or Heatstop versions. Our skylights are also available in both fixed and openable versions.</p> <p>In the case of a complete refurbishment or new construction, an skylight curb is required for the correct installation of the skylight. Fortunately, you can also select the curb directly on this page. Whether you are looking for a fixed or openable version, at Skylux we have everything you need to find the perfect skylight for your project.</p> <p>In addition, our skylights are not only a stylish addition to any room, but also provide excellent thermal and sound insulation. This ensures a more comfortable and energy-efficient home or office. Whether you are planning a refurbishment or building a new home, choose reliable and high-quality skylights made by Skylux!<br></p> <style type="text/css"><!-- p.p1 { margin: 0.0px 0.0px 0.0px 0.0px; font: 13.3px Arial; -webkit-text-stroke: #000000; min-height: 15.0px } p.p2 { margin: 0.0px 0.0px 0.0px 0.0px; text-align: center; font: 13.3px Arial; -webkit-text-stroke: #000000 } p.p3 { margin: 0.0px 0.0px 0.0px 0.0px; text-align: center; font: 10.7px Arial; -webkit-text-stroke: #000000 } p.p4 { margin: 0.0px 0.0px 0.0px 0.0px; text-align: center; font: 8.0px Arial; -webkit-text-stroke: #000000 } p.p5 { margin: 0.0px 0.0px 0.0px 0.0px; font: 10.7px Arial; -webkit-text-stroke: #000000 } p.p6 { margin: 0.0px 0.0px 0.0px 0.0px; font: 10.7px Arial; -webkit-text-stroke: #000000; min-height: 12.0px } p.p7 { margin: 0.0px 0.0px 0.0px 0.0px; text-align: center; font: 10.7px Arial; -webkit-text-stroke: #000000; min-height: 12.0px } span.s1 { font-kerning: none } table.t1 { table-layout: fixed } td.td1 { width: 277.0px; padding: 0.0px 3.0px 0.0px 3.0px } td.td2 { width: 75.0px; padding: 0.0px 3.0px 0.0px 3.0px } td.td3 { width: 122.0px; padding: 0.0px 3.0px 0.0px 3.0px } td.td4 { width: 60.0px; padding: 0.0px 3.0px 0.0px 3.0px } td.td5 { width: 145.0px; padding: 0.0px 3.0px 0.0px 3.0px } td.td6 { width: 26.0px; padding: 0.0px 3.0px 0.0px 3.0px } td.td7 { width: 94.0px; padding: 0.0px 3.0px 0.0px 3.0px } td.td8 { width: 145.0px; height: 1.0px; padding: 0.0px 3.0px 0.0px 3.0px } td.td9 { width: 26.0px; height: 1.0px; padding: 0.0px 3.0px 0.0px 3.0px } td.td10 { width: 94.0px; height: 1.0px; padding: 0.0px 3.0px 0.0px 3.0px } td.td11 { width: 75.0px; height: 1.0px; padding: 0.0px 3.0px 0.0px 3.0px } td.td12 { width: 122.0px; height: 1.0px; padding: 0.0px 3.0px 0.0px 3.0px } td.td13 { width: 60.0px; height: 1.0px; padding: 0.0px 3.0px 0.0px 3.0px } --></style> <table cellpadding="0" cellspacing="0" class="t1"> <tbody> <tr> <td class="td1" colspan="3" valign="middle"> <p class="p1"><br></p> </td> <td class="td2" valign="middle"> <p class="p2"><span class="s1"><strong>Ut-waarde</strong></span></p> </td> <td class="td3" valign="middle"> <p class="p2"><span class="s1"><strong>LT-value</strong></span></p> </td> <td class="td4" valign="middle"> <p class="p2"><span class="s1"><strong>g-value</strong></span></p> </td> <td class="td2" valign="middle"> <p class="p2"><span class="s1"><strong>Rw-waarde</strong></span></p> </td> </tr> <tr> <td class="td1" colspan="3" valign="middle"> <p class="p1"><br></p> </td> <td class="td2" valign="middle"> <p class="p3"><span class="s1">EN 1873 : 2014</span></p> </td> <td class="td3" valign="middle"> <p class="p4"><span class="s1">EN ISO 13468 EN 16153 EN 410</span></p> </td> <td class="td4" valign="middle"> <p class="p3"><span class="s1">EN 410</span></p> </td> <td class="td2" valign="middle"> <p class="p3"><span class="s1">EN ISO 140-3</span></p> </td> </tr> <tr> <td class="td5" valign="middle"> <p class="p1"><br></p> </td> <td class="td6" valign="middle"> <p class="p1"><br></p> </td> <td class="td7" valign="middle"> <p class="p1"><br></p> </td> <td class="td2" valign="middle"> <p class="p3"><span class="s1">(W/m��K)</span></p> </td> <td class="td3" valign="middle"> <p class="p3"><span class="s1">(%)</span></p> </td> <td class="td4" valign="middle"> <p class="p3"><span class="s1">(%)</span></p> </td> <td class="td2" valign="middle"> <p class="p3"><span class="s1">(dB)</span></p> </td> </tr> <tr> <td class="td5" valign="middle"> <p class="p1"><br></p> </td> <td class="td6" valign="middle"> <p class="p1"><br></p> </td> <td class="td7" valign="middle"> <p class="p1"><br></p> </td> <td class="td2" valign="bottom"> <p class="p3"><span class="s1">koepel</span></p> </td> <td class="td3" valign="bottom"> <p class="p3"><span class="s1">koepel</span></p> </td> <td class="td4" valign="bottom"> <p class="p3"><span class="s1">koepel</span></p> </td> <td class="td2" valign="bottom"> <p class="p3"><span class="s1">koepel</span></p> </td> </tr> <tr> <td class="td5" valign="bottom"> <p class="p5"><span class="s1">Acrylaat</span></p> </td> <td class="td6" valign="bottom"> <p class="p5"><span class="s1">EW</span></p> </td> <td class="td7" valign="bottom"> <p class="p5"><span class="s1">Helder (H)</span></p> </td> <td class="td2" valign="bottom"> <p class="p3"><span class="s1">5.17</span></p> </td> <td class="td3" valign="bottom"> <p class="p3"><span class="s1">90</span></p> </td> <td class="td4" valign="bottom"> <p class="p3"><span class="s1">87</span></p> </td> <td class="td2" valign="bottom"> <p class="p3"><span class="s1">-</span></p> </td> </tr> <tr> <td class="td5" valign="bottom"> <p class="p5"><span class="s1">PMMA</span></p> </td> <td class="td6" valign="bottom"> <p class="p6"><br></p> </td> <td class="td7" valign="bottom"> <p class="p5"><span class="s1">Opaal (O)</span></p> </td> <td class="td2" valign="bottom"> <p class="p3"><span class="s1">5.17</span></p> </td> <td class="td3" valign="bottom"> <p class="p3"><span class="s1">83</span></p> </td> <td class="td4" valign="bottom"> <p class="p3"><span class="s1">76</span></p> </td> <td class="td2" valign="bottom"> <p class="p3"><span class="s1">-</span></p> </td> </tr> <tr> <td class="td5" valign="bottom"> <p class="p6"><br></p> </td> <td class="td6" valign="bottom"> <p class="p5"><span class="s1">DW</span></p> </td> <td class="td7" valign="bottom"> <p class="p5"><span class="s1">Helder (H/H)</span></p> </td> <td class="td2" valign="bottom"> <p class="p3"><span class="s1">2.90</span></p> </td> <td class="td3" valign="bottom"> <p class="p3"><span class="s1">81</span></p> </td> <td class="td4" valign="bottom"> <p class="p3"><span class="s1">75</span></p> </td> <td class="td2" valign="bottom"> <p class="p3"><span class="s1">20</span></p> </td> </tr> <tr> <td class="td5" valign="bottom"> <p class="p6"><br></p> </td> <td class="td6" valign="bottom"> <p class="p6"><br></p> </td> <td class="td7" valign="bottom"> <p class="p5"><span class="s1">Opaal (O/O)</span></p> </td> <td class="td2" valign="bottom"> <p class="p3"><span class="s1">2.90</span></p> </td> <td class="td3" valign="bottom"> <p class="p3"><span class="s1">69</span></p> </td> <td class="td4" valign="bottom"> <p class="p3"><span class="s1">58</span></p> </td> <td class="td2" valign="bottom"> <p class="p3"><span class="s1">20</span></p> </td> </tr> <tr> <td class="td5" valign="bottom"> <p class="p6"><br></p> </td> <td class="td6" valign="bottom"> <p class="p5"><span class="s1">3 W</span></p> </td> <td class="td7" valign="bottom"> <p class="p5"><span class="s1">Helder (H/H/H)</span></p> </td> <td class="td2" valign="bottom"> <p class="p3"><span class="s1">1.70</span></p> </td> <td class="td3" valign="bottom"> <p class="p3"><span class="s1">73</span></p> </td> <td class="td4" valign="bottom"> <p class="p3"><span class="s1">65</span></p> </td> <td class="td2" valign="bottom"> <p class="p3"><span class="s1">22</span></p> </td> </tr> <tr> <td class="td5" valign="bottom"> <p class="p6"><br></p> </td> <td class="td6" valign="bottom"> <p class="p6"><br></p> </td> <td class="td7" valign="bottom"> <p class="p5"><span class="s1">Opaal (O/H/O)</span></p> </td> <td class="td2" valign="bottom"> <p class="p3"><span class="s1">1.70</span></p> </td> <td class="td3" valign="bottom"> <p class="p3"><span class="s1">62</span></p> </td> <td class="td4" valign="bottom"> <p class="p3"><span class="s1">51</span></p> </td> <td class="td2" valign="bottom"> <p class="p3"><span class="s1">22</span></p> </td> </tr> <tr> <td class="td5" valign="bottom"> <p class="p6"><br></p> </td> <td class="td6" valign="bottom"> <p class="p5"><span class="s1">4 W</span></p> </td> <td class="td7" valign="bottom"> <p class="p5"><span class="s1">Helder (H/H/H/H)</span></p> </td> <td class="td2" valign="bottom"> <p class="p3"><span class="s1">1.28</span></p> </td> <td class="td3" valign="bottom"> <p class="p3"><span class="s1">64</span></p> </td> <td class="td4" valign="bottom"> <p class="p3"><span class="s1">54</span></p> </td> <td class="td2" valign="bottom"> <p class="p3"><span class="s1">23</span></p> </td> </tr> <tr> <td class="td5" valign="bottom"> <p class="p6"><br></p> </td> <td class="td6" valign="bottom"> <p class="p6"><br></p> </td> <td class="td7" valign="bottom"> <p class="p5"><span class="s1">Opaal (H/H/O/H)</span></p> </td> <td class="td2" valign="bottom"> <p class="p3"><span class="s1">1.28</span></p> </td> <td class="td3" valign="bottom"> <p class="p3"><span class="s1">59</span></p> </td> <td class="td4" valign="bottom"> <p class="p3"><span class="s1">48</span></p> </td> <td class="td2" valign="bottom"> <p class="p3"><span class="s1">23</span></p> </td> </tr> <tr> <td class="td5" valign="bottom"> <p class="p6"><br></p> </td> <td class="td6" valign="bottom"> <p class="p5"><span class="s1">5 W</span></p> </td> <td class="td7" valign="bottom"> <p class="p5"><span class="s1">Helder (H/H/H/H/H)</span></p> </td> <td class="td2" valign="bottom"> <p class="p3"><span class="s1">0.99</span></p> </td> <td class="td3" valign="bottom"> <p class="p3"><span class="s1">58</span></p> </td> <td class="td4" valign="bottom"> <p class="p3"><span class="s1">47</span></p> </td> <td class="td2" valign="bottom"> <p class="p3"><span class="s1">24</span></p> </td> </tr> <tr> <td class="td5" valign="bottom"> <p class="p6"><br></p> </td> <td class="td6" valign="bottom"> <p class="p6"><br></p> </td> <td class="td7" valign="bottom"> <p class="p5"><span class="s1">Opaal (O/H/H/H/H)</span></p> </td> <td class="td2" valign="bottom"> <p class="p3"><span class="s1">0.99</span></p> </td> <td class="td3" valign="bottom"> <p class="p3"><span class="s1">53</span></p> </td> <td class="td4" valign="bottom"> <p class="p3"><span class="s1">41</span></p> </td> <td class="td2" valign="bottom"> <p class="p3"><span class="s1">24</span></p> </td> </tr> <tr> <td class="td5" valign="bottom"> <p class="p5"><span class="s1">Polycarbonaat</span></p> </td> <td class="td6" valign="bottom"> <p class="p5"><span class="s1">EW</span></p> </td> <td class="td7" valign="bottom"> <p class="p5"><span class="s1">Helder (A)</span></p> </td> <td class="td2" valign="bottom"> <p class="p3"><span class="s1">5.17</span></p> </td> <td class="td3" valign="bottom"> <p class="p3"><span class="s1">88</span></p> </td> <td class="td4" valign="bottom"> <p class="p3"><span class="s1">83</span></p> </td> <td class="td2" valign="bottom"> <p class="p3"><span class="s1">-</span></p> </td> </tr> <tr> <td class="td5" valign="bottom"> <p class="p5"><span class="s1">PC</span></p> </td> <td class="td6" valign="bottom"> <p class="p6"><br></p> </td> <td class="td7" valign="bottom"> <p class="p5"><span class="s1">Opaal (D)</span></p> </td> <td class="td2" valign="bottom"> <p class="p3"><span class="s1">5.17</span></p> </td> <td class="td3" valign="bottom"> <p class="p3"><span class="s1">58</span></p> </td> <td class="td4" valign="bottom"> <p class="p3"><span class="s1">60</span></p> </td> <td class="td2" valign="bottom"> <p class="p3"><span class="s1">-</span></p> </td> </tr> <tr> <td class="td5" valign="bottom"> <p class="p6"><br></p> </td> <td class="td6" valign="bottom"> <p class="p5"><span class="s1">DW</span></p> </td> <td class="td7" valign="bottom"> <p class="p5"><span class="s1">Helder (A/H)</span></p> </td> <td class="td2" valign="bottom"> <p class="p3"><span class="s1">2.90</span></p> </td> <td class="td3" valign="bottom"> <p class="p3"><span class="s1">79</span></p> </td> <td class="td4" valign="bottom"> <p class="p3"><span class="s1">72</span></p> </td> <td class="td2" valign="bottom"> <p class="p3"><span class="s1">20</span></p> </td> </tr> <tr> <td class="td5" valign="bottom"> <p class="p6"><br></p> </td> <td class="td6" valign="bottom"> <p class="p6"><br></p> </td> <td class="td7" valign="bottom"> <p class="p5"><span class="s1">Helder (A/A)</span></p> </td> <td class="td2" valign="bottom"> <p class="p3"><span class="s1">2.90</span></p> </td> <td class="td3" valign="bottom"> <p class="p3"><span class="s1">77</span></p> </td> <td class="td4" valign="bottom"> <p class="p3"><span class="s1">69</span></p> </td> <td class="td2" valign="bottom"> <p class="p3"><span class="s1">20</span></p> </td> </tr> <tr> <td class="td5" valign="bottom"> <p class="p6"><br></p> </td> <td class="td6" valign="bottom"> <p class="p6"><br></p> </td> <td class="td7" valign="bottom"> <p class="p5"><span class="s1">Opaal (A/O)</span></p> </td> <td class="td2" valign="bottom"> <p class="p3"><span class="s1">2.90</span></p> </td> <td class="td3" valign="bottom"> <p class="p3"><span class="s1">73</span></p> </td> <td class="td4" valign="bottom"> <p class="p3"><span class="s1">63</span></p> </td> <td class="td2" valign="bottom"> <p class="p3"><span class="s1">20</span></p> </td> </tr> <tr> <td class="td5" valign="bottom"> <p class="p6"><br></p> </td> <td class="td6" valign="bottom"> <p class="p6"><br></p> </td> <td class="td7" valign="bottom"> <p class="p5"><span class="s1">Opaal (A/D)</span></p> </td> <td class="td2" valign="bottom"> <p class="p3"><span class="s1">2.90</span></p> </td> <td class="td3" valign="bottom"> <p class="p3"><span class="s1">51</span></p> </td> <td class="td4" valign="bottom"> <p class="p3"><span class="s1">50</span></p> </td> <td class="td2" valign="bottom"> <p class="p3"><span class="s1">20</span></p> </td> </tr> <tr> <td class="td5" valign="bottom"> <p class="p6"><br></p> </td> <td class="td6" valign="bottom"> <p class="p5"><span class="s1">3 W</span></p> </td> <td class="td7" valign="bottom"> <p class="p5"><span class="s1">Helder (A/H/H)</span></p> </td> <td class="td2" valign="bottom"> <p class="p3"><span class="s1">1.70</span></p> </td> <td class="td3" valign="bottom"> <p class="p3"><span class="s1">71</span></p> </td> <td class="td4" valign="bottom"> <p class="p3"><span class="s1">63</span></p> </td> <td class="td2" valign="bottom"> <p class="p3"><span class="s1">22</span></p> </td> </tr> <tr> <td class="td5" valign="bottom"> <p class="p6"><br></p> </td> <td class="td6" valign="bottom"> <p class="p6"><br></p> </td> <td class="td7" valign="bottom"> <p class="p5"><span class="s1">Opaal (A/O/O)</span></p> </td> <td class="td2" valign="bottom"> <p class="p3"><span class="s1">1.70</span></p> </td> <td class="td3" valign="bottom"> <p class="p3"><span class="s1">61</span></p> </td> <td class="td4" valign="bottom"> <p class="p3"><span class="s1">48</span></p> </td> <td class="td2" valign="bottom"> <p class="p3"><span class="s1">22</span></p> </td> </tr> <tr> <td class="td5" valign="bottom"> <p class="p6"><br></p> </td> <td class="td6" valign="bottom"> <p class="p5"><span class="s1">4 W</span></p> </td> <td class="td7" valign="bottom"> <p class="p5"><span class="s1">Helder (A/H/H/H)</span></p> </td> <td class="td2" valign="bottom"> <p class="p3"><span class="s1">1.28</span></p> </td> <td class="td3" valign="bottom"> <p class="p3"><span class="s1">64</span></p> </td> <td class="td4" valign="bottom"> <p class="p3"><span class="s1">52</span></p> </td> <td class="td2" valign="bottom"> <p class="p3"><span class="s1">23</span></p> </td> </tr> <tr> <td class="td5" valign="bottom"> <p class="p6"><br></p> </td> <td class="td6" valign="bottom"> <p class="p6"><br></p> </td> <td class="td7" valign="bottom"> <p class="p5"><span class="s1">Opaal (A/H/O/H)</span></p> </td> <td class="td2" valign="bottom"> <p class="p3"><span class="s1">1.28</span></p> </td> <td class="td3" valign="bottom"> <p class="p3"><span class="s1">59</span></p> </td> <td class="td4" valign="bottom"> <p class="p3"><span class="s1">46</span></p> </td> <td class="td2" valign="bottom"> <p class="p3"><span class="s1">23</span></p> </td> </tr> <tr> <td class="td5" valign="bottom"> <p class="p6"><br></p> </td> <td class="td6" valign="bottom"> <p class="p5"><span class="s1">5 W</span></p> </td> <td class="td7" valign="bottom"> <p class="p5"><span class="s1">Helder (A/H/H/H/H)</span></p> </td> <td class="td2" valign="bottom"> <p class="p3"><span class="s1">0.99</span></p> </td> <td class="td3" valign="bottom"> <p class="p3"><span class="s1">58</span></p> </td> <td class="td4" valign="bottom"> <p class="p3"><span class="s1">47</span></p> </td> <td class="td2" valign="bottom"> <p class="p3"><span class="s1">24</span></p> </td> </tr> <tr> <td class="td5" valign="bottom"> <p class="p6"><br></p> </td> <td class="td6" valign="bottom"> <p class="p6"><br></p> </td> <td class="td7" valign="bottom"> <p class="p5"><span class="s1">Opaal (A/H/O/H/H)</span></p> </td> <td class="td2" valign="bottom"> <p class="p3"><span class="s1">0.99</span></p> </td> <td class="td3" valign="bottom"> <p class="p3"><span class="s1">53</span></p> </td> <td class="td4" valign="bottom"> <p class="p3"><span class="s1">41</span></p> </td> <td class="td2" valign="bottom"> <p class="p3"><span class="s1">24</span></p> </td> </tr> <tr> <td class="td5" valign="bottom"> <p class="p5"><span class="s1">Polycarbonaat</span></p> </td> <td class="td6" valign="bottom"> <p class="p5"><span class="s1">EW</span></p> </td> <td class="td7" valign="bottom"> <p class="p5"><span class="s1">Heatstop Opaal (T)</span></p> </td> <td class="td2" valign="bottom"> <p class="p3"><span class="s1">5.17</span></p> </td> <td class="td3" valign="bottom"> <p class="p3"><span class="s1">49</span></p> </td> <td class="td4" valign="bottom"> <p class="p3"><span class="s1">59</span></p> </td> <td class="td2" valign="bottom"> <p class="p3"><span class="s1">-</span></p> </td> </tr> <tr> <td class="td5" valign="bottom"> <p class="p5"><span class="s1">Heatstop PC</span></p> </td> <td class="td6" valign="bottom"> <p class="p5"><span class="s1">DW</span></p> </td> <td class="td7" valign="bottom"> <p class="p5"><span class="s1">Helder (T/H)</span></p> </td> <td class="td2" valign="bottom"> <p class="p3"><span class="s1">2.90</span></p> </td> <td class="td3" valign="bottom"> <p class="p3"><span class="s1">44</span></p> </td> <td class="td4" valign="bottom"> <p class="p3"><span class="s1">51</span></p> </td> <td class="td2" valign="bottom"> <p class="p3"><span class="s1">20</span></p> </td> </tr> <tr> <td class="td5" valign="bottom"> <p class="p6"><br></p> </td> <td class="td6" valign="bottom"> <p class="p6"><br></p> </td> <td class="td7" valign="bottom"> <p class="p5"><span class="s1">Opaal (T/O)</span></p> </td> <td class="td2" valign="bottom"> <p class="p3"><span class="s1">2.90</span></p> </td> <td class="td3" valign="bottom"> <p class="p3"><span class="s1">41</span></p> </td> <td class="td4" valign="bottom"> <p class="p3"><span class="s1">45</span></p> </td> <td class="td2" valign="bottom"> <p class="p3"><span class="s1">20</span></p> </td> </tr> <tr> <td class="td5" valign="bottom"> <p class="p6"><br></p> </td> <td class="td6" valign="bottom"> <p class="p5"><span class="s1">3 W</span></p> </td> <td class="td7" valign="bottom"> <p class="p5"><span class="s1">Helder (T/H/H)</span></p> </td> <td class="td2" valign="bottom"> <p class="p3"><span class="s1">1.70</span></p> </td> <td class="td3" valign="bottom"> <p class="p3"><span class="s1">40</span></p> </td> <td class="td4" valign="bottom"> <p class="p3"><span class="s1">44</span></p> </td> <td class="td2" valign="bottom"> <p class="p3"><span class="s1">22</span></p> </td> </tr> <tr> <td class="td5" valign="bottom"> <p class="p6"><br></p> </td> <td class="td6" valign="bottom"> <p class="p6"><br></p> </td> <td class="td7" valign="bottom"> <p class="p5"><span class="s1">Opaal (T/H/O)</span></p> </td> <td class="td2" valign="bottom"> <p class="p3"><span class="s1">1.70</span></p> </td> <td class="td3" valign="bottom"> <p class="p3"><span class="s1">37</span></p> </td> <td class="td4" valign="bottom"> <p class="p3"><span class="s1">39</span></p> </td> <td class="td2" valign="bottom"> <p class="p3"><span class="s1">22</span></p> </td> </tr> <tr> <td class="td5" valign="bottom"> <p class="p6"><br></p> </td> <td class="td6" valign="bottom"> <p class="p5"><span class="s1">4 W</span></p> </td> <td class="td7" valign="bottom"> <p class="p5"><span class="s1">Helder (T/H/H/H)</span></p> </td> <td class="td2" valign="bottom"> <p class="p3"><span class="s1">1.28</span></p> </td> <td class="td3" valign="bottom"> <p class="p3"><span class="s1">35</span></p> </td> <td class="td4" valign="bottom"> <p class="p3"><span class="s1">37</span></p> </td> <td class="td2" valign="bottom"> <p class="p3"><span class="s1">23</span></p> </td> </tr> <tr> <td class="td5" valign="bottom"> <p class="p6"><br></p> </td> <td class="td6" valign="bottom"> <p class="p6"><br></p> </td> <td class="td7" valign="bottom"> <p class="p5"><span class="s1">Opaal (T/H/O/H)</span></p> </td> <td class="td2" valign="bottom"> <p class="p3"><span class="s1">1.28</span></p> </td> <td class="td3" valign="bottom"> <p class="p3"><span class="s1">32</span></p> </td> <td class="td4" valign="bottom"> <p class="p3"><span class="s1">32</span></p> </td> <td class="td2" valign="bottom"> <p class="p3"><span class="s1">23</span></p> </td> </tr> <tr> <td class="td5" valign="bottom"> <p class="p5"><span class="s1">EP 10 koepel PMMA</span></p> </td> <td class="td6" valign="bottom"> <p class="p5"><span class="s1">6 W</span></p> </td> <td class="td7" valign="bottom"> <p class="p5"><span class="s1">Opaal (H/E/O)</span></p> </td> <td class="td2" valign="bottom"> <p class="p3"><span class="s1">1.30</span></p> </td> <td class="td3" valign="bottom"> <p class="p3"><span class="s1">51</span></p> </td> <td class="td4" valign="bottom"> <p class="p3"><span class="s1">43</span></p> </td> <td class="td2" valign="bottom"> <p class="p3"><span class="s1">21</span></p> </td> </tr> <tr> <td class="td5" valign="bottom"> <p class="p5"><span class="s1">EP 10 koepel PC</span></p> </td> <td class="td6" valign="bottom"> <p class="p5"><span class="s1">6 W</span></p> </td> <td class="td7" valign="bottom"> <p class="p5"><span class="s1">Opaal (A/E/O)</span></p> </td> <td class="td2" valign="bottom"> <p class="p3"><span class="s1">1.30</span></p> </td> <td class="td3" valign="bottom"> <p class="p3"><span class="s1">50</span></p> </td> <td class="td4" valign="bottom"> <p class="p3"><span class="s1">41</span></p> </td> <td class="td2" valign="bottom"> <p class="p3"><span class="s1">21</span></p> </td> </tr> <tr> <td class="td5" valign="bottom"> <p class="p6"><br></p> </td> <td class="td6" valign="bottom"> <p class="p6"><br></p> </td> <td class="td7" valign="bottom"> <p class="p6"><br></p> </td> <td class="td2" valign="bottom"> <p class="p7"><br></p> </td> <td class="td3" valign="bottom"> <p class="p1"><br></p> </td> <td class="td4" valign="bottom"> <p class="p1"><br></p> </td> <td class="td2" valign="bottom"> <p class="p1"><br></p> </td> </tr> <tr> <td class="td5" valign="bottom"> <p class="p5"><span class="s1">H : helder acrylaat</span></p> </td> <td class="td6" valign="bottom"> <p class="p1"><br></p> </td> <td class="td7" valign="bottom"> <p class="p1"><br></p> </td> <td class="td2" valign="bottom"> <p class="p1"><br></p> </td> <td class="td3" valign="bottom"> <p class="p1"><br></p> </td> <td class="td4" valign="bottom"> <p class="p1"><br></p> </td> <td class="td2" valign="bottom"> <p class="p1"><br></p> </td> </tr> <tr> <td class="td5" valign="bottom"> <p class="p5"><span class="s1">O : opaal acrylaat</span></p> </td> <td class="td6" valign="bottom"> <p class="p1"><br></p> </td> <td class="td7" valign="bottom"> <p class="p1"><br></p> </td> <td class="td2" valign="bottom"> <p class="p1"><br></p> </td> <td class="td3" valign="bottom"> <p class="p1"><br></p> </td> <td class="td4" valign="bottom"> <p class="p1"><br></p> </td> <td class="td2" valign="bottom"> <p class="p1"><br></p> </td> </tr> <tr> <td class="td5" valign="bottom"> <p class="p5"><span class="s1">A : helder polycarbonaat</span></p> </td> <td class="td6" valign="bottom"> <p class="p1"><br></p> </td> <td class="td7" valign="bottom"> <p class="p1"><br></p> </td> <td class="td2" valign="bottom"> <p class="p1"><br></p> </td> <td class="td3" valign="bottom"> <p class="p1"><br></p> </td> <td class="td4" valign="bottom"> <p class="p1"><br></p> </td> <td class="td2" valign="bottom"> <p class="p1"><br></p> </td> </tr> <tr> <td class="td8" valign="bottom"> <p class="p5"><span class="s1">D : opaal polycarbonaat</span></p> </td> <td class="td9" valign="bottom"> <p class="p1"><br></p> </td> <td class="td10" valign="bottom"> <p class="p1"><br></p> </td> <td class="td11" valign="bottom"> <p class="p1"><br></p> </td> <td class="td12" valign="bottom"> <p class="p1"><br></p> </td> <td class="td13" valign="bottom"> <p class="p1"><br></p> </td> <td class="td11" valign="bottom"> <p class="p1"><br></p> </td> </tr> </tbody> </table> </body> | spherical-shaped-dome-0500-x-0500-mm | 8162579874069 | 49193136423245
Skylights | Skylight | Skylux | Skylux skylight 50x50 cm | Single-walled (least insulating - 5.17 W/m²K) / Polycarbonate (250 times more impact-resistant than glass) / Clear * just like glass | 1495 | 5412970014959 | 229.9 | Yes | 2-5 | 2.75 | Choose clear or opal or Heatstop | Clear * just like glass | Number of walls | Single-walled (least insulating - 5.17 W/m²K) | Material | Polycarbonate (250 times more impact-resistant than glass) | 500 x 500 mm | 500 | 500 |  |  | 0.32 | Square | [9 empty] | A |  |  | For heated areas, we recommend at least a 3-walled skylight for optimal insulation. | Looking for a way to bring more natural daylight into your home or workspace? Then definitely consider a skylight 500x500 made by Skylux! Our skylights are available in different sizes and materials, so you can find the perfect match for your project. Choose from acrylic or polycarbonate, single or multiple dome walls, and clear, opal or Heatstop versions. Our skylights are also available in both fixed and openable versions. In the case of a complete refurbishment or new construction, an skylight curb is required for the correct installation of the skylight. Fortunately, you can also select the curb directly on this page. Whether you are looking for a fixed or openable version, at Skylux we have everything you need to find the perfect skylight for your project. In addition, our skylights are not only a stylish addition to any room, but also provide excellent thermal and sound insulation. This ensures a more comfortable and energy-efficient home or office. Whether you are planning a refurbishment or building a new home, choose reliable and high-quality skylights made by Skylux! Ut-waarde LT-value g-value Rw-waarde EN 1873 : 2014 EN ISO 13468 EN 16153 EN 410 EN 410 EN ISO 140-3 (W/m��K) (%) (%) (dB) koepel koepel koepel koepel Acrylaat EW Helder (H) 5.17 90 87 - PMMA Opaal (O) 5.17 83 76 - DW Helder (H/H) 2.90 81 75 20 Opaal (O/O) 2.90 69 58 20 3 W Helder (H/H/H) 1.70 73 65 22 Opaal (O/H/O) 1.70 62 51 22 4 W Helder (H/H/H/H) 1.28 64 54 23 Opaal (H/H/O/H) 1.28 59 48 23 5 W Helder (H/H/H/H/H) 0.99 58 47 24 Opaal (O/H/H/H/H) 0.99 53 41 24 Polycarbonaat EW Helder (A) 5.17 88 83 - PC Opaal (D) 5.17 58 60 - DW Helder (A/H) 2.90 79 72 20 Helder (A/A) 2.90 77 69 20 Opaal (A/O) 2.90 73 63 20 Opaal (A/D) 2.90 51 50 20 3 W Helder (A/H/H) 1.70 71 63 22 Opaal (A/O/O) 1.70 61 48 22 4 W Helder (A/H/H/H) 1.28 64 52 23 Opaal (A/H/O/H) 1.28 59 46 23 5 W Helder (A/H/H/H/H) 0.99 58 47 24 Opaal (A/H/O/H/H) 0.99 53 41 24 Polycarbonaat EW Heatstop Opaal (T) 5.17 49 59 - Heatstop PC DW Helder (T/H) 2.90 44 51 20 Opaal (T/O) 2.90 41 45 20 3 W Helder (T/H/H) 1.70 40 44 22 Opaal (T/H/O) 1.70 37 39 22 4 W Helder (T/H/H/H) 1.28 35 37 23 Opaal (T/H/O/H) 1.28 32 32 23 EP 10 koepel PMMA 6 W Opaal (H/E/O) 1.30 51 43 21 EP 10 koepel PC 6 W Opaal (A/E/O) 1.30 50 41 21 H : helder acrylaat O : opaal acrylaat A : helder polycarbonaat D : opaal polycarbonaat | https://skylux.eu/en/products/spherical-shaped-dome-0500-x-0500-mm?variant=49193136488781 | https://skylux.eu/cdn/shop/files/download_c0948c6c-d787-4f0c-bd24-e02bc597f5c1.jpg?v=1737474996&width=1600 | https://skylux.eu/cdn/shop/files/Skylux-lichtkoepel-50x50-cm-Lichtkoepel.webp?v=1737486255&width=1600 | https://skylux.eu/cdn/shop/files/400dc924-54f6-47a2-b966-72acdf505529.webp?v=1782971968&width=1600 | https://skylux.eu/cdn/shop/files/e2602eb5-eb77-4594-9287-8563fa6b1ab1.webp?v=1782972066&width=1600 | https://skylux.eu/cdn/shop/files/646b0795-575e-4533-8c4b-b4c41eb259f5.jpg?v=1782972129&width=1600 | //skylux.eu/cdn/shop/files/E_MH_Installation_instructions_Skylux_PMMA_domes.pdf?v=14496508717816058976 | //skylux.eu/cdn/shop/files/E_TD_Technical_File.zip?v=8884726781087894850 | <body> <p id="isPasted">Looking for a way to bring more natural daylight into your home or workspace? Then definitely consider a skylight 500x500 made by Skylux! Our skylights are available in different sizes and materials, so you can find the perfect match for your project. Choose from acrylic or polycarbonate, single or multiple dome walls, and clear, opal or Heatstop versions. Our skylights are also available in both fixed and openable versions.</p> <p>In the case of a complete refurbishment or new construction, an skylight curb is required for the correct installation of the skylight. Fortunately, you can also select the curb directly on this page. Whether you are looking for a fixed or openable version, at Skylux we have everything you need to find the perfect skylight for your project.</p> <p>In addition, our skylights are not only a stylish addition to any room, but also provide excellent thermal and sound insulation. This ensures a more comfortable and energy-efficient home or office. Whether you are planning a refurbishment or building a new home, choose reliable and high-quality skylights made by Skylux!<br></p> <style type="text/css"><!-- p.p1 { margin: 0.0px 0.0px 0.0px 0.0px; font: 13.3px Arial; -webkit-text-stroke: #000000; min-height: 15.0px } p.p2 { margin: 0.0px 0.0px 0.0px 0.0px; text-align: center; font: 13.3px Arial; -webkit-text-stroke: #000000 } p.p3 { margin: 0.0px 0.0px 0.0px 0.0px; text-align: center; font: 10.7px Arial; -webkit-text-stroke: #000000 } p.p4 { margin: 0.0px 0.0px 0.0px 0.0px; text-align: center; font: 8.0px Arial; -webkit-text-stroke: #000000 } p.p5 { margin: 0.0px 0.0px 0.0px 0.0px; font: 10.7px Arial; -webkit-text-stroke: #000000 } p.p6 { margin: 0.0px 0.0px 0.0px 0.0px; font: 10.7px Arial; -webkit-text-stroke: #000000; min-height: 12.0px } p.p7 { margin: 0.0px 0.0px 0.0px 0.0px; text-align: center; font: 10.7px Arial; -webkit-text-stroke: #000000; min-height: 12.0px } span.s1 { font-kerning: none } table.t1 { table-layout: fixed } td.td1 { width: 277.0px; padding: 0.0px 3.0px 0.0px 3.0px } td.td2 { width: 75.0px; padding: 0.0px 3.0px 0.0px 3.0px } td.td3 { width: 122.0px; padding: 0.0px 3.0px 0.0px 3.0px } td.td4 { width: 60.0px; padding: 0.0px 3.0px 0.0px 3.0px } td.td5 { width: 145.0px; padding: 0.0px 3.0px 0.0px 3.0px } td.td6 { width: 26.0px; padding: 0.0px 3.0px 0.0px 3.0px } td.td7 { width: 94.0px; padding: 0.0px 3.0px 0.0px 3.0px } td.td8 { width: 145.0px; height: 1.0px; padding: 0.0px 3.0px 0.0px 3.0px } td.td9 { width: 26.0px; height: 1.0px; padding: 0.0px 3.0px 0.0px 3.0px } td.td10 { width: 94.0px; height: 1.0px; padding: 0.0px 3.0px 0.0px 3.0px } td.td11 { width: 75.0px; height: 1.0px; padding: 0.0px 3.0px 0.0px 3.0px } td.td12 { width: 122.0px; height: 1.0px; padding: 0.0px 3.0px 0.0px 3.0px } td.td13 { width: 60.0px; height: 1.0px; padding: 0.0px 3.0px 0.0px 3.0px } --></style> <table cellpadding="0" cellspacing="0" class="t1"> <tbody> <tr> <td class="td1" colspan="3" valign="middle"> <p class="p1"><br></p> </td> <td class="td2" valign="middle"> <p class="p2"><span class="s1"><strong>Ut-waarde</strong></span></p> </td> <td class="td3" valign="middle"> <p class="p2"><span class="s1"><strong>LT-value</strong></span></p> </td> <td class="td4" valign="middle"> <p class="p2"><span class="s1"><strong>g-value</strong></span></p> </td> <td class="td2" valign="middle"> <p class="p2"><span class="s1"><strong>Rw-waarde</strong></span></p> </td> </tr> <tr> <td class="td1" colspan="3" valign="middle"> <p class="p1"><br></p> </td> <td class="td2" valign="middle"> <p class="p3"><span class="s1">EN 1873 : 2014</span></p> </td> <td class="td3" valign="middle"> <p class="p4"><span class="s1">EN ISO 13468 EN 16153 EN 410</span></p> </td> <td class="td4" valign="middle"> <p class="p3"><span class="s1">EN 410</span></p> </td> <td class="td2" valign="middle"> <p class="p3"><span class="s1">EN ISO 140-3</span></p> </td> </tr> <tr> <td class="td5" valign="middle"> <p class="p1"><br></p> </td> <td class="td6" valign="middle"> <p class="p1"><br></p> </td> <td class="td7" valign="middle"> <p class="p1"><br></p> </td> <td class="td2" valign="middle"> <p class="p3"><span class="s1">(W/m��K)</span></p> </td> <td class="td3" valign="middle"> <p class="p3"><span class="s1">(%)</span></p> </td> <td class="td4" valign="middle"> <p class="p3"><span class="s1">(%)</span></p> </td> <td class="td2" valign="middle"> <p class="p3"><span class="s1">(dB)</span></p> </td> </tr> <tr> <td class="td5" valign="middle"> <p class="p1"><br></p> </td> <td class="td6" valign="middle"> <p class="p1"><br></p> </td> <td class="td7" valign="middle"> <p class="p1"><br></p> </td> <td class="td2" valign="bottom"> <p class="p3"><span class="s1">koepel</span></p> </td> <td class="td3" valign="bottom"> <p class="p3"><span class="s1">koepel</span></p> </td> <td class="td4" valign="bottom"> <p class="p3"><span class="s1">koepel</span></p> </td> <td class="td2" valign="bottom"> <p class="p3"><span class="s1">koepel</span></p> </td> </tr> <tr> <td class="td5" valign="bottom"> <p class="p5"><span class="s1">Acrylaat</span></p> </td> <td class="td6" valign="bottom"> <p class="p5"><span class="s1">EW</span></p> </td> <td class="td7" valign="bottom"> <p class="p5"><span class="s1">Helder (H)</span></p> </td> <td class="td2" valign="bottom"> <p class="p3"><span class="s1">5.17</span></p> </td> <td class="td3" valign="bottom"> <p class="p3"><span class="s1">90</span></p> </td> <td class="td4" valign="bottom"> <p class="p3"><span class="s1">87</span></p> </td> <td class="td2" valign="bottom"> <p class="p3"><span class="s1">-</span></p> </td> </tr> <tr> <td class="td5" valign="bottom"> <p class="p5"><span class="s1">PMMA</span></p> </td> <td class="td6" valign="bottom"> <p class="p6"><br></p> </td> <td class="td7" valign="bottom"> <p class="p5"><span class="s1">Opaal (O)</span></p> </td> <td class="td2" valign="bottom"> <p class="p3"><span class="s1">5.17</span></p> </td> <td class="td3" valign="bottom"> <p class="p3"><span class="s1">83</span></p> </td> <td class="td4" valign="bottom"> <p class="p3"><span class="s1">76</span></p> </td> <td class="td2" valign="bottom"> <p class="p3"><span class="s1">-</span></p> </td> </tr> <tr> <td class="td5" valign="bottom"> <p class="p6"><br></p> </td> <td class="td6" valign="bottom"> <p class="p5"><span class="s1">DW</span></p> </td> <td class="td7" valign="bottom"> <p class="p5"><span class="s1">Helder (H/H)</span></p> </td> <td class="td2" valign="bottom"> <p class="p3"><span class="s1">2.90</span></p> </td> <td class="td3" valign="bottom"> <p class="p3"><span class="s1">81</span></p> </td> <td class="td4" valign="bottom"> <p class="p3"><span class="s1">75</span></p> </td> <td class="td2" valign="bottom"> <p class="p3"><span class="s1">20</span></p> </td> </tr> <tr> <td class="td5" valign="bottom"> <p class="p6"><br></p> </td> <td class="td6" valign="bottom"> <p class="p6"><br></p> </td> <td class="td7" valign="bottom"> <p class="p5"><span class="s1">Opaal (O/O)</span></p> </td> <td class="td2" valign="bottom"> <p class="p3"><span class="s1">2.90</span></p> </td> <td class="td3" valign="bottom"> <p class="p3"><span class="s1">69</span></p> </td> <td class="td4" valign="bottom"> <p class="p3"><span class="s1">58</span></p> </td> <td class="td2" valign="bottom"> <p class="p3"><span class="s1">20</span></p> </td> </tr> <tr> <td class="td5" valign="bottom"> <p class="p6"><br></p> </td> <td class="td6" valign="bottom"> <p class="p5"><span class="s1">3 W</span></p> </td> <td class="td7" valign="bottom"> <p class="p5"><span class="s1">Helder (H/H/H)</span></p> </td> <td class="td2" valign="bottom"> <p class="p3"><span class="s1">1.70</span></p> </td> <td class="td3" valign="bottom"> <p class="p3"><span class="s1">73</span></p> </td> <td class="td4" valign="bottom"> <p class="p3"><span class="s1">65</span></p> </td> <td class="td2" valign="bottom"> <p class="p3"><span class="s1">22</span></p> </td> </tr> <tr> <td class="td5" valign="bottom"> <p class="p6"><br></p> </td> <td class="td6" valign="bottom"> <p class="p6"><br></p> </td> <td class="td7" valign="bottom"> <p class="p5"><span class="s1">Opaal (O/H/O)</span></p> </td> <td class="td2" valign="bottom"> <p class="p3"><span class="s1">1.70</span></p> </td> <td class="td3" valign="bottom"> <p class="p3"><span class="s1">62</span></p> </td> <td class="td4" valign="bottom"> <p class="p3"><span class="s1">51</span></p> </td> <td class="td2" valign="bottom"> <p class="p3"><span class="s1">22</span></p> </td> </tr> <tr> <td class="td5" valign="bottom"> <p class="p6"><br></p> </td> <td class="td6" valign="bottom"> <p class="p5"><span class="s1">4 W</span></p> </td> <td class="td7" valign="bottom"> <p class="p5"><span class="s1">Helder (H/H/H/H)</span></p> </td> <td class="td2" valign="bottom"> <p class="p3"><span class="s1">1.28</span></p> </td> <td class="td3" valign="bottom"> <p class="p3"><span class="s1">64</span></p> </td> <td class="td4" valign="bottom"> <p class="p3"><span class="s1">54</span></p> </td> <td class="td2" valign="bottom"> <p class="p3"><span class="s1">23</span></p> </td> </tr> <tr> <td class="td5" valign="bottom"> <p class="p6"><br></p> </td> <td class="td6" valign="bottom"> <p class="p6"><br></p> </td> <td class="td7" valign="bottom"> <p class="p5"><span class="s1">Opaal (H/H/O/H)</span></p> </td> <td class="td2" valign="bottom"> <p class="p3"><span class="s1">1.28</span></p> </td> <td class="td3" valign="bottom"> <p class="p3"><span class="s1">59</span></p> </td> <td class="td4" valign="bottom"> <p class="p3"><span class="s1">48</span></p> </td> <td class="td2" valign="bottom"> <p class="p3"><span class="s1">23</span></p> </td> </tr> <tr> <td class="td5" valign="bottom"> <p class="p6"><br></p> </td> <td class="td6" valign="bottom"> <p class="p5"><span class="s1">5 W</span></p> </td> <td class="td7" valign="bottom"> <p class="p5"><span class="s1">Helder (H/H/H/H/H)</span></p> </td> <td class="td2" valign="bottom"> <p class="p3"><span class="s1">0.99</span></p> </td> <td class="td3" valign="bottom"> <p class="p3"><span class="s1">58</span></p> </td> <td class="td4" valign="bottom"> <p class="p3"><span class="s1">47</span></p> </td> <td class="td2" valign="bottom"> <p class="p3"><span class="s1">24</span></p> </td> </tr> <tr> <td class="td5" valign="bottom"> <p class="p6"><br></p> </td> <td class="td6" valign="bottom"> <p class="p6"><br></p> </td> <td class="td7" valign="bottom"> <p class="p5"><span class="s1">Opaal (O/H/H/H/H)</span></p> </td> <td class="td2" valign="bottom"> <p class="p3"><span class="s1">0.99</span></p> </td> <td class="td3" valign="bottom"> <p class="p3"><span class="s1">53</span></p> </td> <td class="td4" valign="bottom"> <p class="p3"><span class="s1">41</span></p> </td> <td class="td2" valign="bottom"> <p class="p3"><span class="s1">24</span></p> </td> </tr> <tr> <td class="td5" valign="bottom"> <p class="p5"><span class="s1">Polycarbonaat</span></p> </td> <td class="td6" valign="bottom"> <p class="p5"><span class="s1">EW</span></p> </td> <td class="td7" valign="bottom"> <p class="p5"><span class="s1">Helder (A)</span></p> </td> <td class="td2" valign="bottom"> <p class="p3"><span class="s1">5.17</span></p> </td> <td class="td3" valign="bottom"> <p class="p3"><span class="s1">88</span></p> </td> <td class="td4" valign="bottom"> <p class="p3"><span class="s1">83</span></p> </td> <td class="td2" valign="bottom"> <p class="p3"><span class="s1">-</span></p> </td> </tr> <tr> <td class="td5" valign="bottom"> <p class="p5"><span class="s1">PC</span></p> </td> <td class="td6" valign="bottom"> <p class="p6"><br></p> </td> <td class="td7" valign="bottom"> <p class="p5"><span class="s1">Opaal (D)</span></p> </td> <td class="td2" valign="bottom"> <p class="p3"><span class="s1">5.17</span></p> </td> <td class="td3" valign="bottom"> <p class="p3"><span class="s1">58</span></p> </td> <td class="td4" valign="bottom"> <p class="p3"><span class="s1">60</span></p> </td> <td class="td2" valign="bottom"> <p class="p3"><span class="s1">-</span></p> </td> </tr> <tr> <td class="td5" valign="bottom"> <p class="p6"><br></p> </td> <td class="td6" valign="bottom"> <p class="p5"><span class="s1">DW</span></p> </td> <td class="td7" valign="bottom"> <p class="p5"><span class="s1">Helder (A/H)</span></p> </td> <td class="td2" valign="bottom"> <p class="p3"><span class="s1">2.90</span></p> </td> <td class="td3" valign="bottom"> <p class="p3"><span class="s1">79</span></p> </td> <td class="td4" valign="bottom"> <p class="p3"><span class="s1">72</span></p> </td> <td class="td2" valign="bottom"> <p class="p3"><span class="s1">20</span></p> </td> </tr> <tr> <td class="td5" valign="bottom"> <p class="p6"><br></p> </td> <td class="td6" valign="bottom"> <p class="p6"><br></p> </td> <td class="td7" valign="bottom"> <p class="p5"><span class="s1">Helder (A/A)</span></p> </td> <td class="td2" valign="bottom"> <p class="p3"><span class="s1">2.90</span></p> </td> <td class="td3" valign="bottom"> <p class="p3"><span class="s1">77</span></p> </td> <td class="td4" valign="bottom"> <p class="p3"><span class="s1">69</span></p> </td> <td class="td2" valign="bottom"> <p class="p3"><span class="s1">20</span></p> </td> </tr> <tr> <td class="td5" valign="bottom"> <p class="p6"><br></p> </td> <td class="td6" valign="bottom"> <p class="p6"><br></p> </td> <td class="td7" valign="bottom"> <p class="p5"><span class="s1">Opaal (A/O)</span></p> </td> <td class="td2" valign="bottom"> <p class="p3"><span class="s1">2.90</span></p> </td> <td class="td3" valign="bottom"> <p class="p3"><span class="s1">73</span></p> </td> <td class="td4" valign="bottom"> <p class="p3"><span class="s1">63</span></p> </td> <td class="td2" valign="bottom"> <p class="p3"><span class="s1">20</span></p> </td> </tr> <tr> <td class="td5" valign="bottom"> <p class="p6"><br></p> </td> <td class="td6" valign="bottom"> <p class="p6"><br></p> </td> <td class="td7" valign="bottom"> <p class="p5"><span class="s1">Opaal (A/D)</span></p> </td> <td class="td2" valign="bottom"> <p class="p3"><span class="s1">2.90</span></p> </td> <td class="td3" valign="bottom"> <p class="p3"><span class="s1">51</span></p> </td> <td class="td4" valign="bottom"> <p class="p3"><span class="s1">50</span></p> </td> <td class="td2" valign="bottom"> <p class="p3"><span class="s1">20</span></p> </td> </tr> <tr> <td class="td5" valign="bottom"> <p class="p6"><br></p> </td> <td class="td6" valign="bottom"> <p class="p5"><span class="s1">3 W</span></p> </td> <td class="td7" valign="bottom"> <p class="p5"><span class="s1">Helder (A/H/H)</span></p> </td> <td class="td2" valign="bottom"> <p class="p3"><span class="s1">1.70</span></p> </td> <td class="td3" valign="bottom"> <p class="p3"><span class="s1">71</span></p> </td> <td class="td4" valign="bottom"> <p class="p3"><span class="s1">63</span></p> </td> <td class="td2" valign="bottom"> <p class="p3"><span class="s1">22</span></p> </td> </tr> <tr> <td class="td5" valign="bottom"> <p class="p6"><br></p> </td> <td class="td6" valign="bottom"> <p class="p6"><br></p> </td> <td class="td7" valign="bottom"> <p class="p5"><span class="s1">Opaal (A/O/O)</span></p> </td> <td class="td2" valign="bottom"> <p class="p3"><span class="s1">1.70</span></p> </td> <td class="td3" valign="bottom"> <p class="p3"><span class="s1">61</span></p> </td> <td class="td4" valign="bottom"> <p class="p3"><span class="s1">48</span></p> </td> <td class="td2" valign="bottom"> <p class="p3"><span class="s1">22</span></p> </td> </tr> <tr> <td class="td5" valign="bottom"> <p class="p6"><br></p> </td> <td class="td6" valign="bottom"> <p class="p5"><span class="s1">4 W</span></p> </td> <td class="td7" valign="bottom"> <p class="p5"><span class="s1">Helder (A/H/H/H)</span></p> </td> <td class="td2" valign="bottom"> <p class="p3"><span class="s1">1.28</span></p> </td> <td class="td3" valign="bottom"> <p class="p3"><span class="s1">64</span></p> </td> <td class="td4" valign="bottom"> <p class="p3"><span class="s1">52</span></p> </td> <td class="td2" valign="bottom"> <p class="p3"><span class="s1">23</span></p> </td> </tr> <tr> <td class="td5" valign="bottom"> <p class="p6"><br></p> </td> <td class="td6" valign="bottom"> <p class="p6"><br></p> </td> <td class="td7" valign="bottom"> <p class="p5"><span class="s1">Opaal (A/H/O/H)</span></p> </td> <td class="td2" valign="bottom"> <p class="p3"><span class="s1">1.28</span></p> </td> <td class="td3" valign="bottom"> <p class="p3"><span class="s1">59</span></p> </td> <td class="td4" valign="bottom"> <p class="p3"><span class="s1">46</span></p> </td> <td class="td2" valign="bottom"> <p class="p3"><span class="s1">23</span></p> </td> </tr> <tr> <td class="td5" valign="bottom"> <p class="p6"><br></p> </td> <td class="td6" valign="bottom"> <p class="p5"><span class="s1">5 W</span></p> </td> <td class="td7" valign="bottom"> <p class="p5"><span class="s1">Helder (A/H/H/H/H)</span></p> </td> <td class="td2" valign="bottom"> <p class="p3"><span class="s1">0.99</span></p> </td> <td class="td3" valign="bottom"> <p class="p3"><span class="s1">58</span></p> </td> <td class="td4" valign="bottom"> <p class="p3"><span class="s1">47</span></p> </td> <td class="td2" valign="bottom"> <p class="p3"><span class="s1">24</span></p> </td> </tr> <tr> <td class="td5" valign="bottom"> <p class="p6"><br></p> </td> <td class="td6" valign="bottom"> <p class="p6"><br></p> </td> <td class="td7" valign="bottom"> <p class="p5"><span class="s1">Opaal (A/H/O/H/H)</span></p> </td> <td class="td2" valign="bottom"> <p class="p3"><span class="s1">0.99</span></p> </td> <td class="td3" valign="bottom"> <p class="p3"><span class="s1">53</span></p> </td> <td class="td4" valign="bottom"> <p class="p3"><span class="s1">41</span></p> </td> <td class="td2" valign="bottom"> <p class="p3"><span class="s1">24</span></p> </td> </tr> <tr> <td class="td5" valign="bottom"> <p class="p5"><span class="s1">Polycarbonaat</span></p> </td> <td class="td6" valign="bottom"> <p class="p5"><span class="s1">EW</span></p> </td> <td class="td7" valign="bottom"> <p class="p5"><span class="s1">Heatstop Opaal (T)</span></p> </td> <td class="td2" valign="bottom"> <p class="p3"><span class="s1">5.17</span></p> </td> <td class="td3" valign="bottom"> <p class="p3"><span class="s1">49</span></p> </td> <td class="td4" valign="bottom"> <p class="p3"><span class="s1">59</span></p> </td> <td class="td2" valign="bottom"> <p class="p3"><span class="s1">-</span></p> </td> </tr> <tr> <td class="td5" valign="bottom"> <p class="p5"><span class="s1">Heatstop PC</span></p> </td> <td class="td6" valign="bottom"> <p class="p5"><span class="s1">DW</span></p> </td> <td class="td7" valign="bottom"> <p class="p5"><span class="s1">Helder (T/H)</span></p> </td> <td class="td2" valign="bottom"> <p class="p3"><span class="s1">2.90</span></p> </td> <td class="td3" valign="bottom"> <p class="p3"><span class="s1">44</span></p> </td> <td class="td4" valign="bottom"> <p class="p3"><span class="s1">51</span></p> </td> <td class="td2" valign="bottom"> <p class="p3"><span class="s1">20</span></p> </td> </tr> <tr> <td class="td5" valign="bottom"> <p class="p6"><br></p> </td> <td class="td6" valign="bottom"> <p class="p6"><br></p> </td> <td class="td7" valign="bottom"> <p class="p5"><span class="s1">Opaal (T/O)</span></p> </td> <td class="td2" valign="bottom"> <p class="p3"><span class="s1">2.90</span></p> </td> <td class="td3" valign="bottom"> <p class="p3"><span class="s1">41</span></p> </td> <td class="td4" valign="bottom"> <p class="p3"><span class="s1">45</span></p> </td> <td class="td2" valign="bottom"> <p class="p3"><span class="s1">20</span></p> </td> </tr> <tr> <td class="td5" valign="bottom"> <p class="p6"><br></p> </td> <td class="td6" valign="bottom"> <p class="p5"><span class="s1">3 W</span></p> </td> <td class="td7" valign="bottom"> <p class="p5"><span class="s1">Helder (T/H/H)</span></p> </td> <td class="td2" valign="bottom"> <p class="p3"><span class="s1">1.70</span></p> </td> <td class="td3" valign="bottom"> <p class="p3"><span class="s1">40</span></p> </td> <td class="td4" valign="bottom"> <p class="p3"><span class="s1">44</span></p> </td> <td class="td2" valign="bottom"> <p class="p3"><span class="s1">22</span></p> </td> </tr> <tr> <td class="td5" valign="bottom"> <p class="p6"><br></p> </td> <td class="td6" valign="bottom"> <p class="p6"><br></p> </td> <td class="td7" valign="bottom"> <p class="p5"><span class="s1">Opaal (T/H/O)</span></p> </td> <td class="td2" valign="bottom"> <p class="p3"><span class="s1">1.70</span></p> </td> <td class="td3" valign="bottom"> <p class="p3"><span class="s1">37</span></p> </td> <td class="td4" valign="bottom"> <p class="p3"><span class="s1">39</span></p> </td> <td class="td2" valign="bottom"> <p class="p3"><span class="s1">22</span></p> </td> </tr> <tr> <td class="td5" valign="bottom"> <p class="p6"><br></p> </td> <td class="td6" valign="bottom"> <p class="p5"><span class="s1">4 W</span></p> </td> <td class="td7" valign="bottom"> <p class="p5"><span class="s1">Helder (T/H/H/H)</span></p> </td> <td class="td2" valign="bottom"> <p class="p3"><span class="s1">1.28</span></p> </td> <td class="td3" valign="bottom"> <p class="p3"><span class="s1">35</span></p> </td> <td class="td4" valign="bottom"> <p class="p3"><span class="s1">37</span></p> </td> <td class="td2" valign="bottom"> <p class="p3"><span class="s1">23</span></p> </td> </tr> <tr> <td class="td5" valign="bottom"> <p class="p6"><br></p> </td> <td class="td6" valign="bottom"> <p class="p6"><br></p> </td> <td class="td7" valign="bottom"> <p class="p5"><span class="s1">Opaal (T/H/O/H)</span></p> </td> <td class="td2" valign="bottom"> <p class="p3"><span class="s1">1.28</span></p> </td> <td class="td3" valign="bottom"> <p class="p3"><span class="s1">32</span></p> </td> <td class="td4" valign="bottom"> <p class="p3"><span class="s1">32</span></p> </td> <td class="td2" valign="bottom"> <p class="p3"><span class="s1">23</span></p> </td> </tr> <tr> <td class="td5" valign="bottom"> <p class="p5"><span class="s1">EP 10 koepel PMMA</span></p> </td> <td class="td6" valign="bottom"> <p class="p5"><span class="s1">6 W</span></p> </td> <td class="td7" valign="bottom"> <p class="p5"><span class="s1">Opaal (H/E/O)</span></p> </td> <td class="td2" valign="bottom"> <p class="p3"><span class="s1">1.30</span></p> </td> <td class="td3" valign="bottom"> <p class="p3"><span class="s1">51</span></p> </td> <td class="td4" valign="bottom"> <p class="p3"><span class="s1">43</span></p> </td> <td class="td2" valign="bottom"> <p class="p3"><span class="s1">21</span></p> </td> </tr> <tr> <td class="td5" valign="bottom"> <p class="p5"><span class="s1">EP 10 koepel PC</span></p> </td> <td class="td6" valign="bottom"> <p class="p5"><span class="s1">6 W</span></p> </td> <td class="td7" valign="bottom"> <p class="p5"><span class="s1">Opaal (A/E/O)</span></p> </td> <td class="td2" valign="bottom"> <p class="p3"><span class="s1">1.30</span></p> </td> <td class="td3" valign="bottom"> <p class="p3"><span class="s1">50</span></p> </td> <td class="td4" valign="bottom"> <p class="p3"><span class="s1">41</span></p> </td> <td class="td2" valign="bottom"> <p class="p3"><span class="s1">21</span></p> </td> </tr> <tr> <td class="td5" valign="bottom"> <p class="p6"><br></p> </td> <td class="td6" valign="bottom"> <p class="p6"><br></p> </td> <td class="td7" valign="bottom"> <p class="p6"><br></p> </td> <td class="td2" valign="bottom"> <p class="p7"><br></p> </td> <td class="td3" valign="bottom"> <p class="p1"><br></p> </td> <td class="td4" valign="bottom"> <p class="p1"><br></p> </td> <td class="td2" valign="bottom"> <p class="p1"><br></p> </td> </tr> <tr> <td class="td5" valign="bottom"> <p class="p5"><span class="s1">H : helder acrylaat</span></p> </td> <td class="td6" valign="bottom"> <p class="p1"><br></p> </td> <td class="td7" valign="bottom"> <p class="p1"><br></p> </td> <td class="td2" valign="bottom"> <p class="p1"><br></p> </td> <td class="td3" valign="bottom"> <p class="p1"><br></p> </td> <td class="td4" valign="bottom"> <p class="p1"><br></p> </td> <td class="td2" valign="bottom"> <p class="p1"><br></p> </td> </tr> <tr> <td class="td5" valign="bottom"> <p class="p5"><span class="s1">O : opaal acrylaat</span></p> </td> <td class="td6" valign="bottom"> <p class="p1"><br></p> </td> <td class="td7" valign="bottom"> <p class="p1"><br></p> </td> <td class="td2" valign="bottom"> <p class="p1"><br></p> </td> <td class="td3" valign="bottom"> <p class="p1"><br></p> </td> <td class="td4" valign="bottom"> <p class="p1"><br></p> </td> <td class="td2" valign="bottom"> <p class="p1"><br></p> </td> </tr> <tr> <td class="td5" valign="bottom"> <p class="p5"><span class="s1">A : helder polycarbonaat</span></p> </td> <td class="td6" valign="bottom"> <p class="p1"><br></p> </td> <td class="td7" valign="bottom"> <p class="p1"><br></p> </td> <td class="td2" valign="bottom"> <p class="p1"><br></p> </td> <td class="td3" valign="bottom"> <p class="p1"><br></p> </td> <td class="td4" valign="bottom"> <p class="p1"><br></p> </td> <td class="td2" valign="bottom"> <p class="p1"><br></p> </td> </tr> <tr> <td class="td8" valign="bottom"> <p class="p5"><span class="s1">D : opaal polycarbonaat</span></p> </td> <td class="td9" valign="bottom"> <p class="p1"><br></p> </td> <td class="td10" valign="bottom"> <p class="p1"><br></p> </td> <td class="td11" valign="bottom"> <p class="p1"><br></p> </td> <td class="td12" valign="bottom"> <p class="p1"><br></p> </td> <td class="td13" valign="bottom"> <p class="p1"><br></p> </td> <td class="td11" valign="bottom"> <p class="p1"><br></p> </td> </tr> </tbody> </table> </body> | spherical-shaped-dome-0500-x-0500-mm | 8162579874069 | 49193136488781
Skylights | Skylight | Skylux | Skylux skylight 50x50 cm | Double-walled (2.90 W/m²K) / Acrylic (10 times more impact-resistant than glass) / Clear * just like glass | 1926 | 5412970019268 | 232.35 | Yes | 2-5 | 2.5 | Choose clear or opal or Heatstop | Clear * just like glass | Number of walls | Double-walled (2.90 W/m²K) | Material | Acrylic (10 times more impact-resistant than glass) | 500 x 500 mm | 500 | 500 |  |  | 0.32 | Square | [9 empty] | A |  |  | For heated areas, we recommend at least a 3-walled skylight for optimal insulation. | Looking for a way to bring more natural daylight into your home or workspace? Then definitely consider a skylight 500x500 made by Skylux! Our skylights are available in different sizes and materials, so you can find the perfect match for your project. Choose from acrylic or polycarbonate, single or multiple dome walls, and clear, opal or Heatstop versions. Our skylights are also available in both fixed and openable versions. In the case of a complete refurbishment or new construction, an skylight curb is required for the correct installation of the skylight. Fortunately, you can also select the curb directly on this page. Whether you are looking for a fixed or openable version, at Skylux we have everything you need to find the perfect skylight for your project. In addition, our skylights are not only a stylish addition to any room, but also provide excellent thermal and sound insulation. This ensures a more comfortable and energy-efficient home or office. Whether you are planning a refurbishment or building a new home, choose reliable and high-quality skylights made by Skylux! Ut-waarde LT-value g-value Rw-waarde EN 1873 : 2014 EN ISO 13468 EN 16153 EN 410 EN 410 EN ISO 140-3 (W/m��K) (%) (%) (dB) koepel koepel koepel koepel Acrylaat EW Helder (H) 5.17 90 87 - PMMA Opaal (O) 5.17 83 76 - DW Helder (H/H) 2.90 81 75 20 Opaal (O/O) 2.90 69 58 20 3 W Helder (H/H/H) 1.70 73 65 22 Opaal (O/H/O) 1.70 62 51 22 4 W Helder (H/H/H/H) 1.28 64 54 23 Opaal (H/H/O/H) 1.28 59 48 23 5 W Helder (H/H/H/H/H) 0.99 58 47 24 Opaal (O/H/H/H/H) 0.99 53 41 24 Polycarbonaat EW Helder (A) 5.17 88 83 - PC Opaal (D) 5.17 58 60 - DW Helder (A/H) 2.90 79 72 20 Helder (A/A) 2.90 77 69 20 Opaal (A/O) 2.90 73 63 20 Opaal (A/D) 2.90 51 50 20 3 W Helder (A/H/H) 1.70 71 63 22 Opaal (A/O/O) 1.70 61 48 22 4 W Helder (A/H/H/H) 1.28 64 52 23 Opaal (A/H/O/H) 1.28 59 46 23 5 W Helder (A/H/H/H/H) 0.99 58 47 24 Opaal (A/H/O/H/H) 0.99 53 41 24 Polycarbonaat EW Heatstop Opaal (T) 5.17 49 59 - Heatstop PC DW Helder (T/H) 2.90 44 51 20 Opaal (T/O) 2.90 41 45 20 3 W Helder (T/H/H) 1.70 40 44 22 Opaal (T/H/O) 1.70 37 39 22 4 W Helder (T/H/H/H) 1.28 35 37 23 Opaal (T/H/O/H) 1.28 32 32 23 EP 10 koepel PMMA 6 W Opaal (H/E/O) 1.30 51 43 21 EP 10 koepel PC 6 W Opaal (A/E/O) 1.30 50 41 21 H : helder acrylaat O : opaal acrylaat A : helder polycarbonaat D : opaal polycarbonaat | https://skylux.eu/en/products/spherical-shaped-dome-0500-x-0500-mm?variant=49193136554317 | https://skylux.eu/cdn/shop/files/download_e1ea8318-2a74-4da4-9520-52d35d0b30b3.jpg?v=1737475011&width=1600 | https://skylux.eu/cdn/shop/files/Skylux-lichtkoepel-50x50-cm-Lichtkoepel.webp?v=1737486255&width=1600 | https://skylux.eu/cdn/shop/files/400dc924-54f6-47a2-b966-72acdf505529.webp?v=1782971968&width=1600 | https://skylux.eu/cdn/shop/files/e2602eb5-eb77-4594-9287-8563fa6b1ab1.webp?v=1782972066&width=1600 | https://skylux.eu/cdn/shop/files/646b0795-575e-4533-8c4b-b4c41eb259f5.jpg?v=1782972129&width=1600 | //skylux.eu/cdn/shop/files/E_MH_Installation_instructions_Skylux_PMMA_domes.pdf?v=14496508717816058976 | //skylux.eu/cdn/shop/files/E_TD_Technical_File.zip?v=8884726781087894850 | <body> <p id="isPasted">Looking for a way to bring more natural daylight into your home or workspace? Then definitely consider a skylight 500x500 made by Skylux! Our skylights are available in different sizes and materials, so you can find the perfect match for your project. Choose from acrylic or polycarbonate, single or multiple dome walls, and clear, opal or Heatstop versions. Our skylights are also available in both fixed and openable versions.</p> <p>In the case of a complete refurbishment or new construction, an skylight curb is required for the correct installation of the skylight. Fortunately, you can also select the curb directly on this page. Whether you are looking for a fixed or openable version, at Skylux we have everything you need to find the perfect skylight for your project.</p> <p>In addition, our skylights are not only a stylish addition to any room, but also provide excellent thermal and sound insulation. This ensures a more comfortable and energy-efficient home or office. Whether you are planning a refurbishment or building a new home, choose reliable and high-quality skylights made by Skylux!<br></p> <style type="text/css"><!-- p.p1 { margin: 0.0px 0.0px 0.0px 0.0px; font: 13.3px Arial; -webkit-text-stroke: #000000; min-height: 15.0px } p.p2 { margin: 0.0px 0.0px 0.0px 0.0px; text-align: center; font: 13.3px Arial; -webkit-text-stroke: #000000 } p.p3 { margin: 0.0px 0.0px 0.0px 0.0px; text-align: center; font: 10.7px Arial; -webkit-text-stroke: #000000 } p.p4 { margin: 0.0px 0.0px 0.0px 0.0px; text-align: center; font: 8.0px Arial; -webkit-text-stroke: #000000 } p.p5 { margin: 0.0px 0.0px 0.0px 0.0px; font: 10.7px Arial; -webkit-text-stroke: #000000 } p.p6 { margin: 0.0px 0.0px 0.0px 0.0px; font: 10.7px Arial; -webkit-text-stroke: #000000; min-height: 12.0px } p.p7 { margin: 0.0px 0.0px 0.0px 0.0px; text-align: center; font: 10.7px Arial; -webkit-text-stroke: #000000; min-height: 12.0px } span.s1 { font-kerning: none } table.t1 { table-layout: fixed } td.td1 { width: 277.0px; padding: 0.0px 3.0px 0.0px 3.0px } td.td2 { width: 75.0px; padding: 0.0px 3.0px 0.0px 3.0px } td.td3 { width: 122.0px; padding: 0.0px 3.0px 0.0px 3.0px } td.td4 { width: 60.0px; padding: 0.0px 3.0px 0.0px 3.0px } td.td5 { width: 145.0px; padding: 0.0px 3.0px 0.0px 3.0px } td.td6 { width: 26.0px; padding: 0.0px 3.0px 0.0px 3.0px } td.td7 { width: 94.0px; padding: 0.0px 3.0px 0.0px 3.0px } td.td8 { width: 145.0px; height: 1.0px; padding: 0.0px 3.0px 0.0px 3.0px } td.td9 { width: 26.0px; height: 1.0px; padding: 0.0px 3.0px 0.0px 3.0px } td.td10 { width: 94.0px; height: 1.0px; padding: 0.0px 3.0px 0.0px 3.0px } td.td11 { width: 75.0px; height: 1.0px; padding: 0.0px 3.0px 0.0px 3.0px } td.td12 { width: 122.0px; height: 1.0px; padding: 0.0px 3.0px 0.0px 3.0px } td.td13 { width: 60.0px; height: 1.0px; padding: 0.0px 3.0px 0.0px 3.0px } --></style> <table cellpadding="0" cellspacing="0" class="t1"> <tbody> <tr> <td class="td1" colspan="3" valign="middle"> <p class="p1"><br></p> </td> <td class="td2" valign="middle"> <p class="p2"><span class="s1"><strong>Ut-waarde</strong></span></p> </td> <td class="td3" valign="middle"> <p class="p2"><span class="s1"><strong>LT-value</strong></span></p> </td> <td class="td4" valign="middle"> <p class="p2"><span class="s1"><strong>g-value</strong></span></p> </td> <td class="td2" valign="middle"> <p class="p2"><span class="s1"><strong>Rw-waarde</strong></span></p> </td> </tr> <tr> <td class="td1" colspan="3" valign="middle"> <p class="p1"><br></p> </td> <td class="td2" valign="middle"> <p class="p3"><span class="s1">EN 1873 : 2014</span></p> </td> <td class="td3" valign="middle"> <p class="p4"><span class="s1">EN ISO 13468 EN 16153 EN 410</span></p> </td> <td class="td4" valign="middle"> <p class="p3"><span class="s1">EN 410</span></p> </td> <td class="td2" valign="middle"> <p class="p3"><span class="s1">EN ISO 140-3</span></p> </td> </tr> <tr> <td class="td5" valign="middle"> <p class="p1"><br></p> </td> <td class="td6" valign="middle"> <p class="p1"><br></p> </td> <td class="td7" valign="middle"> <p class="p1"><br></p> </td> <td class="td2" valign="middle"> <p class="p3"><span class="s1">(W/m��K)</span></p> </td> <td class="td3" valign="middle"> <p class="p3"><span class="s1">(%)</span></p> </td> <td class="td4" valign="middle"> <p class="p3"><span class="s1">(%)</span></p> </td> <td class="td2" valign="middle"> <p class="p3"><span class="s1">(dB)</span></p> </td> </tr> <tr> <td class="td5" valign="middle"> <p class="p1"><br></p> </td> <td class="td6" valign="middle"> <p class="p1"><br></p> </td> <td class="td7" valign="middle"> <p class="p1"><br></p> </td> <td class="td2" valign="bottom"> <p class="p3"><span class="s1">koepel</span></p> </td> <td class="td3" valign="bottom"> <p class="p3"><span class="s1">koepel</span></p> </td> <td class="td4" valign="bottom"> <p class="p3"><span class="s1">koepel</span></p> </td> <td class="td2" valign="bottom"> <p class="p3"><span class="s1">koepel</span></p> </td> </tr> <tr> <td class="td5" valign="bottom"> <p class="p5"><span class="s1">Acrylaat</span></p> </td> <td class="td6" valign="bottom"> <p class="p5"><span class="s1">EW</span></p> </td> <td class="td7" valign="bottom"> <p class="p5"><span class="s1">Helder (H)</span></p> </td> <td class="td2" valign="bottom"> <p class="p3"><span class="s1">5.17</span></p> </td> <td class="td3" valign="bottom"> <p class="p3"><span class="s1">90</span></p> </td> <td class="td4" valign="bottom"> <p class="p3"><span class="s1">87</span></p> </td> <td class="td2" valign="bottom"> <p class="p3"><span class="s1">-</span></p> </td> </tr> <tr> <td class="td5" valign="bottom"> <p class="p5"><span class="s1">PMMA</span></p> </td> <td class="td6" valign="bottom"> <p class="p6"><br></p> </td> <td class="td7" valign="bottom"> <p class="p5"><span class="s1">Opaal (O)</span></p> </td> <td class="td2" valign="bottom"> <p class="p3"><span class="s1">5.17</span></p> </td> <td class="td3" valign="bottom"> <p class="p3"><span class="s1">83</span></p> </td> <td class="td4" valign="bottom"> <p class="p3"><span class="s1">76</span></p> </td> <td class="td2" valign="bottom"> <p class="p3"><span class="s1">-</span></p> </td> </tr> <tr> <td class="td5" valign="bottom"> <p class="p6"><br></p> </td> <td class="td6" valign="bottom"> <p class="p5"><span class="s1">DW</span></p> </td> <td class="td7" valign="bottom"> <p class="p5"><span class="s1">Helder (H/H)</span></p> </td> <td class="td2" valign="bottom"> <p class="p3"><span class="s1">2.90</span></p> </td> <td class="td3" valign="bottom"> <p class="p3"><span class="s1">81</span></p> </td> <td class="td4" valign="bottom"> <p class="p3"><span class="s1">75</span></p> </td> <td class="td2" valign="bottom"> <p class="p3"><span class="s1">20</span></p> </td> </tr> <tr> <td class="td5" valign="bottom"> <p class="p6"><br></p> </td> <td class="td6" valign="bottom"> <p class="p6"><br></p> </td> <td class="td7" valign="bottom"> <p class="p5"><span class="s1">Opaal (O/O)</span></p> </td> <td class="td2" valign="bottom"> <p class="p3"><span class="s1">2.90</span></p> </td> <td class="td3" valign="bottom"> <p class="p3"><span class="s1">69</span></p> </td> <td class="td4" valign="bottom"> <p class="p3"><span class="s1">58</span></p> </td> <td class="td2" valign="bottom"> <p class="p3"><span class="s1">20</span></p> </td> </tr> <tr> <td class="td5" valign="bottom"> <p class="p6"><br></p> </td> <td class="td6" valign="bottom"> <p class="p5"><span class="s1">3 W</span></p> </td> <td class="td7" valign="bottom"> <p class="p5"><span class="s1">Helder (H/H/H)</span></p> </td> <td class="td2" valign="bottom"> <p class="p3"><span class="s1">1.70</span></p> </td> <td class="td3" valign="bottom"> <p class="p3"><span class="s1">73</span></p> </td> <td class="td4" valign="bottom"> <p class="p3"><span class="s1">65</span></p> </td> <td class="td2" valign="bottom"> <p class="p3"><span class="s1">22</span></p> </td> </tr> <tr> <td class="td5" valign="bottom"> <p class="p6"><br></p> </td> <td class="td6" valign="bottom"> <p class="p6"><br></p> </td> <td class="td7" valign="bottom"> <p class="p5"><span class="s1">Opaal (O/H/O)</span></p> </td> <td class="td2" valign="bottom"> <p class="p3"><span class="s1">1.70</span></p> </td> <td class="td3" valign="bottom"> <p class="p3"><span class="s1">62</span></p> </td> <td class="td4" valign="bottom"> <p class="p3"><span class="s1">51</span></p> </td> <td class="td2" valign="bottom"> <p class="p3"><span class="s1">22</span></p> </td> </tr> <tr> <td class="td5" valign="bottom"> <p class="p6"><br></p> </td> <td class="td6" valign="bottom"> <p class="p5"><span class="s1">4 W</span></p> </td> <td class="td7" valign="bottom"> <p class="p5"><span class="s1">Helder (H/H/H/H)</span></p> </td> <td class="td2" valign="bottom"> <p class="p3"><span class="s1">1.28</span></p> </td> <td class="td3" valign="bottom"> <p class="p3"><span class="s1">64</span></p> </td> <td class="td4" valign="bottom"> <p class="p3"><span class="s1">54</span></p> </td> <td class="td2" valign="bottom"> <p class="p3"><span class="s1">23</span></p> </td> </tr> <tr> <td class="td5" valign="bottom"> <p class="p6"><br></p> </td> <td class="td6" valign="bottom"> <p class="p6"><br></p> </td> <td class="td7" valign="bottom"> <p class="p5"><span class="s1">Opaal (H/H/O/H)</span></p> </td> <td class="td2" valign="bottom"> <p class="p3"><span class="s1">1.28</span></p> </td> <td class="td3" valign="bottom"> <p class="p3"><span class="s1">59</span></p> </td> <td class="td4" valign="bottom"> <p class="p3"><span class="s1">48</span></p> </td> <td class="td2" valign="bottom"> <p class="p3"><span class="s1">23</span></p> </td> </tr> <tr> <td class="td5" valign="bottom"> <p class="p6"><br></p> </td> <td class="td6" valign="bottom"> <p class="p5"><span class="s1">5 W</span></p> </td> <td class="td7" valign="bottom"> <p class="p5"><span class="s1">Helder (H/H/H/H/H)</span></p> </td> <td class="td2" valign="bottom"> <p class="p3"><span class="s1">0.99</span></p> </td> <td class="td3" valign="bottom"> <p class="p3"><span class="s1">58</span></p> </td> <td class="td4" valign="bottom"> <p class="p3"><span class="s1">47</span></p> </td> <td class="td2" valign="bottom"> <p class="p3"><span class="s1">24</span></p> </td> </tr> <tr> <td class="td5" valign="bottom"> <p class="p6"><br></p> </td> <td class="td6" valign="bottom"> <p class="p6"><br></p> </td> <td class="td7" valign="bottom"> <p class="p5"><span class="s1">Opaal (O/H/H/H/H)</span></p> </td> <td class="td2" valign="bottom"> <p class="p3"><span class="s1">0.99</span></p> </td> <td class="td3" valign="bottom"> <p class="p3"><span class="s1">53</span></p> </td> <td class="td4" valign="bottom"> <p class="p3"><span class="s1">41</span></p> </td> <td class="td2" valign="bottom"> <p class="p3"><span class="s1">24</span></p> </td> </tr> <tr> <td class="td5" valign="bottom"> <p class="p5"><span class="s1">Polycarbonaat</span></p> </td> <td class="td6" valign="bottom"> <p class="p5"><span class="s1">EW</span></p> </td> <td class="td7" valign="bottom"> <p class="p5"><span class="s1">Helder (A)</span></p> </td> <td class="td2" valign="bottom"> <p class="p3"><span class="s1">5.17</span></p> </td> <td class="td3" valign="bottom"> <p class="p3"><span class="s1">88</span></p> </td> <td class="td4" valign="bottom"> <p class="p3"><span class="s1">83</span></p> </td> <td class="td2" valign="bottom"> <p class="p3"><span class="s1">-</span></p> </td> </tr> <tr> <td class="td5" valign="bottom"> <p class="p5"><span class="s1">PC</span></p> </td> <td class="td6" valign="bottom"> <p class="p6"><br></p> </td> <td class="td7" valign="bottom"> <p class="p5"><span class="s1">Opaal (D)</span></p> </td> <td class="td2" valign="bottom"> <p class="p3"><span class="s1">5.17</span></p> </td> <td class="td3" valign="bottom"> <p class="p3"><span class="s1">58</span></p> </td> <td class="td4" valign="bottom"> <p class="p3"><span class="s1">60</span></p> </td> <td class="td2" valign="bottom"> <p class="p3"><span class="s1">-</span></p> </td> </tr> <tr> <td class="td5" valign="bottom"> <p class="p6"><br></p> </td> <td class="td6" valign="bottom"> <p class="p5"><span class="s1">DW</span></p> </td> <td class="td7" valign="bottom"> <p class="p5"><span class="s1">Helder (A/H)</span></p> </td> <td class="td2" valign="bottom"> <p class="p3"><span class="s1">2.90</span></p> </td> <td class="td3" valign="bottom"> <p class="p3"><span class="s1">79</span></p> </td> <td class="td4" valign="bottom"> <p class="p3"><span class="s1">72</span></p> </td> <td class="td2" valign="bottom"> <p class="p3"><span class="s1">20</span></p> </td> </tr> <tr> <td class="td5" valign="bottom"> <p class="p6"><br></p> </td> <td class="td6" valign="bottom"> <p class="p6"><br></p> </td> <td class="td7" valign="bottom"> <p class="p5"><span class="s1">Helder (A/A)</span></p> </td> <td class="td2" valign="bottom"> <p class="p3"><span class="s1">2.90</span></p> </td> <td class="td3" valign="bottom"> <p class="p3"><span class="s1">77</span></p> </td> <td class="td4" valign="bottom"> <p class="p3"><span class="s1">69</span></p> </td> <td class="td2" valign="bottom"> <p class="p3"><span class="s1">20</span></p> </td> </tr> <tr> <td class="td5" valign="bottom"> <p class="p6"><br></p> </td> <td class="td6" valign="bottom"> <p class="p6"><br></p> </td> <td class="td7" valign="bottom"> <p class="p5"><span class="s1">Opaal (A/O)</span></p> </td> <td class="td2" valign="bottom"> <p class="p3"><span class="s1">2.90</span></p> </td> <td class="td3" valign="bottom"> <p class="p3"><span class="s1">73</span></p> </td> <td class="td4" valign="bottom"> <p class="p3"><span class="s1">63</span></p> </td> <td class="td2" valign="bottom"> <p class="p3"><span class="s1">20</span></p> </td> </tr> <tr> <td class="td5" valign="bottom"> <p class="p6"><br></p> </td> <td class="td6" valign="bottom"> <p class="p6"><br></p> </td> <td class="td7" valign="bottom"> <p class="p5"><span class="s1">Opaal (A/D)</span></p> </td> <td class="td2" valign="bottom"> <p class="p3"><span class="s1">2.90</span></p> </td> <td class="td3" valign="bottom"> <p class="p3"><span class="s1">51</span></p> </td> <td class="td4" valign="bottom"> <p class="p3"><span class="s1">50</span></p> </td> <td class="td2" valign="bottom"> <p class="p3"><span class="s1">20</span></p> </td> </tr> <tr> <td class="td5" valign="bottom"> <p class="p6"><br></p> </td> <td class="td6" valign="bottom"> <p class="p5"><span class="s1">3 W</span></p> </td> <td class="td7" valign="bottom"> <p class="p5"><span class="s1">Helder (A/H/H)</span></p> </td> <td class="td2" valign="bottom"> <p class="p3"><span class="s1">1.70</span></p> </td> <td class="td3" valign="bottom"> <p class="p3"><span class="s1">71</span></p> </td> <td class="td4" valign="bottom"> <p class="p3"><span class="s1">63</span></p> </td> <td class="td2" valign="bottom"> <p class="p3"><span class="s1">22</span></p> </td> </tr> <tr> <td class="td5" valign="bottom"> <p class="p6"><br></p> </td> <td class="td6" valign="bottom"> <p class="p6"><br></p> </td> <td class="td7" valign="bottom"> <p class="p5"><span class="s1">Opaal (A/O/O)</span></p> </td> <td class="td2" valign="bottom"> <p class="p3"><span class="s1">1.70</span></p> </td> <td class="td3" valign="bottom"> <p class="p3"><span class="s1">61</span></p> </td> <td class="td4" valign="bottom"> <p class="p3"><span class="s1">48</span></p> </td> <td class="td2" valign="bottom"> <p class="p3"><span class="s1">22</span></p> </td> </tr> <tr> <td class="td5" valign="bottom"> <p class="p6"><br></p> </td> <td class="td6" valign="bottom"> <p class="p5"><span class="s1">4 W</span></p> </td> <td class="td7" valign="bottom"> <p class="p5"><span class="s1">Helder (A/H/H/H)</span></p> </td> <td class="td2" valign="bottom"> <p class="p3"><span class="s1">1.28</span></p> </td> <td class="td3" valign="bottom"> <p class="p3"><span class="s1">64</span></p> </td> <td class="td4" valign="bottom"> <p class="p3"><span class="s1">52</span></p> </td> <td class="td2" valign="bottom"> <p class="p3"><span class="s1">23</span></p> </td> </tr> <tr> <td class="td5" valign="bottom"> <p class="p6"><br></p> </td> <td class="td6" valign="bottom"> <p class="p6"><br></p> </td> <td class="td7" valign="bottom"> <p class="p5"><span class="s1">Opaal (A/H/O/H)</span></p> </td> <td class="td2" valign="bottom"> <p class="p3"><span class="s1">1.28</span></p> </td> <td class="td3" valign="bottom"> <p class="p3"><span class="s1">59</span></p> </td> <td class="td4" valign="bottom"> <p class="p3"><span class="s1">46</span></p> </td> <td class="td2" valign="bottom"> <p class="p3"><span class="s1">23</span></p> </td> </tr> <tr> <td class="td5" valign="bottom"> <p class="p6"><br></p> </td> <td class="td6" valign="bottom"> <p class="p5"><span class="s1">5 W</span></p> </td> <td class="td7" valign="bottom"> <p class="p5"><span class="s1">Helder (A/H/H/H/H)</span></p> </td> <td class="td2" valign="bottom"> <p class="p3"><span class="s1">0.99</span></p> </td> <td class="td3" valign="bottom"> <p class="p3"><span class="s1">58</span></p> </td> <td class="td4" valign="bottom"> <p class="p3"><span class="s1">47</span></p> </td> <td class="td2" valign="bottom"> <p class="p3"><span class="s1">24</span></p> </td> </tr> <tr> <td class="td5" valign="bottom"> <p class="p6"><br></p> </td> <td class="td6" valign="bottom"> <p class="p6"><br></p> </td> <td class="td7" valign="bottom"> <p class="p5"><span class="s1">Opaal (A/H/O/H/H)</span></p> </td> <td class="td2" valign="bottom"> <p class="p3"><span class="s1">0.99</span></p> </td> <td class="td3" valign="bottom"> <p class="p3"><span class="s1">53</span></p> </td> <td class="td4" valign="bottom"> <p class="p3"><span class="s1">41</span></p> </td> <td class="td2" valign="bottom"> <p class="p3"><span class="s1">24</span></p> </td> </tr> <tr> <td class="td5" valign="bottom"> <p class="p5"><span class="s1">Polycarbonaat</span></p> </td> <td class="td6" valign="bottom"> <p class="p5"><span class="s1">EW</span></p> </td> <td class="td7" valign="bottom"> <p class="p5"><span class="s1">Heatstop Opaal (T)</span></p> </td> <td class="td2" valign="bottom"> <p class="p3"><span class="s1">5.17</span></p> </td> <td class="td3" valign="bottom"> <p class="p3"><span class="s1">49</span></p> </td> <td class="td4" valign="bottom"> <p class="p3"><span class="s1">59</span></p> </td> <td class="td2" valign="bottom"> <p class="p3"><span class="s1">-</span></p> </td> </tr> <tr> <td class="td5" valign="bottom"> <p class="p5"><span class="s1">Heatstop PC</span></p> </td> <td class="td6" valign="bottom"> <p class="p5"><span class="s1">DW</span></p> </td> <td class="td7" valign="bottom"> <p class="p5"><span class="s1">Helder (T/H)</span></p> </td> <td class="td2" valign="bottom"> <p class="p3"><span class="s1">2.90</span></p> </td> <td class="td3" valign="bottom"> <p class="p3"><span class="s1">44</span></p> </td> <td class="td4" valign="bottom"> <p class="p3"><span class="s1">51</span></p> </td> <td class="td2" valign="bottom"> <p class="p3"><span class="s1">20</span></p> </td> </tr> <tr> <td class="td5" valign="bottom"> <p class="p6"><br></p> </td> <td class="td6" valign="bottom"> <p class="p6"><br></p> </td> <td class="td7" valign="bottom"> <p class="p5"><span class="s1">Opaal (T/O)</span></p> </td> <td class="td2" valign="bottom"> <p class="p3"><span class="s1">2.90</span></p> </td> <td class="td3" valign="bottom"> <p class="p3"><span class="s1">41</span></p> </td> <td class="td4" valign="bottom"> <p class="p3"><span class="s1">45</span></p> </td> <td class="td2" valign="bottom"> <p class="p3"><span class="s1">20</span></p> </td> </tr> <tr> <td class="td5" valign="bottom"> <p class="p6"><br></p> </td> <td class="td6" valign="bottom"> <p class="p5"><span class="s1">3 W</span></p> </td> <td class="td7" valign="bottom"> <p class="p5"><span class="s1">Helder (T/H/H)</span></p> </td> <td class="td2" valign="bottom"> <p class="p3"><span class="s1">1.70</span></p> </td> <td class="td3" valign="bottom"> <p class="p3"><span class="s1">40</span></p> </td> <td class="td4" valign="bottom"> <p class="p3"><span class="s1">44</span></p> </td> <td class="td2" valign="bottom"> <p class="p3"><span class="s1">22</span></p> </td> </tr> <tr> <td class="td5" valign="bottom"> <p class="p6"><br></p> </td> <td class="td6" valign="bottom"> <p class="p6"><br></p> </td> <td class="td7" valign="bottom"> <p class="p5"><span class="s1">Opaal (T/H/O)</span></p> </td> <td class="td2" valign="bottom"> <p class="p3"><span class="s1">1.70</span></p> </td> <td class="td3" valign="bottom"> <p class="p3"><span class="s1">37</span></p> </td> <td class="td4" valign="bottom"> <p class="p3"><span class="s1">39</span></p> </td> <td class="td2" valign="bottom"> <p class="p3"><span class="s1">22</span></p> </td> </tr> <tr> <td class="td5" valign="bottom"> <p class="p6"><br></p> </td> <td class="td6" valign="bottom"> <p class="p5"><span class="s1">4 W</span></p> </td> <td class="td7" valign="bottom"> <p class="p5"><span class="s1">Helder (T/H/H/H)</span></p> </td> <td class="td2" valign="bottom"> <p class="p3"><span class="s1">1.28</span></p> </td> <td class="td3" valign="bottom"> <p class="p3"><span class="s1">35</span></p> </td> <td class="td4" valign="bottom"> <p class="p3"><span class="s1">37</span></p> </td> <td class="td2" valign="bottom"> <p class="p3"><span class="s1">23</span></p> </td> </tr> <tr> <td class="td5" valign="bottom"> <p class="p6"><br></p> </td> <td class="td6" valign="bottom"> <p class="p6"><br></p> </td> <td class="td7" valign="bottom"> <p class="p5"><span class="s1">Opaal (T/H/O/H)</span></p> </td> <td class="td2" valign="bottom"> <p class="p3"><span class="s1">1.28</span></p> </td> <td class="td3" valign="bottom"> <p class="p3"><span class="s1">32</span></p> </td> <td class="td4" valign="bottom"> <p class="p3"><span class="s1">32</span></p> </td> <td class="td2" valign="bottom"> <p class="p3"><span class="s1">23</span></p> </td> </tr> <tr> <td class="td5" valign="bottom"> <p class="p5"><span class="s1">EP 10 koepel PMMA</span></p> </td> <td class="td6" valign="bottom"> <p class="p5"><span class="s1">6 W</span></p> </td> <td class="td7" valign="bottom"> <p class="p5"><span class="s1">Opaal (H/E/O)</span></p> </td> <td class="td2" valign="bottom"> <p class="p3"><span class="s1">1.30</span></p> </td> <td class="td3" valign="bottom"> <p class="p3"><span class="s1">51</span></p> </td> <td class="td4" valign="bottom"> <p class="p3"><span class="s1">43</span></p> </td> <td class="td2" valign="bottom"> <p class="p3"><span class="s1">21</span></p> </td> </tr> <tr> <td class="td5" valign="bottom"> <p class="p5"><span class="s1">EP 10 koepel PC</span></p> </td> <td class="td6" valign="bottom"> <p class="p5"><span class="s1">6 W</span></p> </td> <td class="td7" valign="bottom"> <p class="p5"><span class="s1">Opaal (A/E/O)</span></p> </td> <td class="td2" valign="bottom"> <p class="p3"><span class="s1">1.30</span></p> </td> <td class="td3" valign="bottom"> <p class="p3"><span class="s1">50</span></p> </td> <td class="td4" valign="bottom"> <p class="p3"><span class="s1">41</span></p> </td> <td class="td2" valign="bottom"> <p class="p3"><span class="s1">21</span></p> </td> </tr> <tr> <td class="td5" valign="bottom"> <p class="p6"><br></p> </td> <td class="td6" valign="bottom"> <p class="p6"><br></p> </td> <td class="td7" valign="bottom"> <p class="p6"><br></p> </td> <td class="td2" valign="bottom"> <p class="p7"><br></p> </td> <td class="td3" valign="bottom"> <p class="p1"><br></p> </td> <td class="td4" valign="bottom"> <p class="p1"><br></p> </td> <td class="td2" valign="bottom"> <p class="p1"><br></p> </td> </tr> <tr> <td class="td5" valign="bottom"> <p class="p5"><span class="s1">H : helder acrylaat</span></p> </td> <td class="td6" valign="bottom"> <p class="p1"><br></p> </td> <td class="td7" valign="bottom"> <p class="p1"><br></p> </td> <td class="td2" valign="bottom"> <p class="p1"><br></p> </td> <td class="td3" valign="bottom"> <p class="p1"><br></p> </td> <td class="td4" valign="bottom"> <p class="p1"><br></p> </td> <td class="td2" valign="bottom"> <p class="p1"><br></p> </td> </tr> <tr> <td class="td5" valign="bottom"> <p class="p5"><span class="s1">O : opaal acrylaat</span></p> </td> <td class="td6" valign="bottom"> <p class="p1"><br></p> </td> <td class="td7" valign="bottom"> <p class="p1"><br></p> </td> <td class="td2" valign="bottom"> <p class="p1"><br></p> </td> <td class="td3" valign="bottom"> <p class="p1"><br></p> </td> <td class="td4" valign="bottom"> <p class="p1"><br></p> </td> <td class="td2" valign="bottom"> <p class="p1"><br></p> </td> </tr> <tr> <td class="td5" valign="bottom"> <p class="p5"><span class="s1">A : helder polycarbonaat</span></p> </td> <td class="td6" valign="bottom"> <p class="p1"><br></p> </td> <td class="td7" valign="bottom"> <p class="p1"><br></p> </td> <td class="td2" valign="bottom"> <p class="p1"><br></p> </td> <td class="td3" valign="bottom"> <p class="p1"><br></p> </td> <td class="td4" valign="bottom"> <p class="p1"><br></p> </td> <td class="td2" valign="bottom"> <p class="p1"><br></p> </td> </tr> <tr> <td class="td8" valign="bottom"> <p class="p5"><span class="s1">D : opaal polycarbonaat</span></p> </td> <td class="td9" valign="bottom"> <p class="p1"><br></p> </td> <td class="td10" valign="bottom"> <p class="p1"><br></p> </td> <td class="td11" valign="bottom"> <p class="p1"><br></p> </td> <td class="td12" valign="bottom"> <p class="p1"><br></p> </td> <td class="td13" valign="bottom"> <p class="p1"><br></p> </td> <td class="td11" valign="bottom"> <p class="p1"><br></p> </td> </tr> </tbody> </table> </body> | spherical-shaped-dome-0500-x-0500-mm | 8162579874069 | 49193136554317
Skylights | Skylight | Skylux | Skylux skylight 50x50 cm | Double-walled (2.90 W/m²K) / Polycarbonate (250 times more impact-resistant than glass) / Clear * just like glass | 1604 | 5412970016045 | 319.45 | Yes | 2-5 | 4.37 | Choose clear or opal or Heatstop | Clear * just like glass | Number of walls | Double-walled (2.90 W/m²K) | Material | Polycarbonate (250 times more impact-resistant than glass) | 500 x 500 mm | 500 | 500 |  |  | 0.32 | Square | [9 empty] | A |  |  | For heated areas, we recommend at least a 3-walled skylight for optimal insulation. | Looking for a way to bring more natural daylight into your home or workspace? Then definitely consider a skylight 500x500 made by Skylux! Our skylights are available in different sizes and materials, so you can find the perfect match for your project. Choose from acrylic or polycarbonate, single or multiple dome walls, and clear, opal or Heatstop versions. Our skylights are also available in both fixed and openable versions. In the case of a complete refurbishment or new construction, an skylight curb is required for the correct installation of the skylight. Fortunately, you can also select the curb directly on this page. Whether you are looking for a fixed or openable version, at Skylux we have everything you need to find the perfect skylight for your project. In addition, our skylights are not only a stylish addition to any room, but also provide excellent thermal and sound insulation. This ensures a more comfortable and energy-efficient home or office. Whether you are planning a refurbishment or building a new home, choose reliable and high-quality skylights made by Skylux! Ut-waarde LT-value g-value Rw-waarde EN 1873 : 2014 EN ISO 13468 EN 16153 EN 410 EN 410 EN ISO 140-3 (W/m��K) (%) (%) (dB) koepel koepel koepel koepel Acrylaat EW Helder (H) 5.17 90 87 - PMMA Opaal (O) 5.17 83 76 - DW Helder (H/H) 2.90 81 75 20 Opaal (O/O) 2.90 69 58 20 3 W Helder (H/H/H) 1.70 73 65 22 Opaal (O/H/O) 1.70 62 51 22 4 W Helder (H/H/H/H) 1.28 64 54 23 Opaal (H/H/O/H) 1.28 59 48 23 5 W Helder (H/H/H/H/H) 0.99 58 47 24 Opaal (O/H/H/H/H) 0.99 53 41 24 Polycarbonaat EW Helder (A) 5.17 88 83 - PC Opaal (D) 5.17 58 60 - DW Helder (A/H) 2.90 79 72 20 Helder (A/A) 2.90 77 69 20 Opaal (A/O) 2.90 73 63 20 Opaal (A/D) 2.90 51 50 20 3 W Helder (A/H/H) 1.70 71 63 22 Opaal (A/O/O) 1.70 61 48 22 4 W Helder (A/H/H/H) 1.28 64 52 23 Opaal (A/H/O/H) 1.28 59 46 23 5 W Helder (A/H/H/H/H) 0.99 58 47 24 Opaal (A/H/O/H/H) 0.99 53 41 24 Polycarbonaat EW Heatstop Opaal (T) 5.17 49 59 - Heatstop PC DW Helder (T/H) 2.90 44 51 20 Opaal (T/O) 2.90 41 45 20 3 W Helder (T/H/H) 1.70 40 44 22 Opaal (T/H/O) 1.70 37 39 22 4 W Helder (T/H/H/H) 1.28 35 37 23 Opaal (T/H/O/H) 1.28 32 32 23 EP 10 koepel PMMA 6 W Opaal (H/E/O) 1.30 51 43 21 EP 10 koepel PC 6 W Opaal (A/E/O) 1.30 50 41 21 H : helder acrylaat O : opaal acrylaat A : helder polycarbonaat D : opaal polycarbonaat | https://skylux.eu/en/products/spherical-shaped-dome-0500-x-0500-mm?variant=49193136685389 | https://skylux.eu/cdn/shop/files/download_74b44bca-0070-42b5-a75c-cea68be6b2fd.jpg?v=1737475027&width=1600 | https://skylux.eu/cdn/shop/files/Skylux-lichtkoepel-50x50-cm-Lichtkoepel.webp?v=1737486255&width=1600 | https://skylux.eu/cdn/shop/files/400dc924-54f6-47a2-b966-72acdf505529.webp?v=1782971968&width=1600 | https://skylux.eu/cdn/shop/files/e2602eb5-eb77-4594-9287-8563fa6b1ab1.webp?v=1782972066&width=1600 | https://skylux.eu/cdn/shop/files/646b0795-575e-4533-8c4b-b4c41eb259f5.jpg?v=1782972129&width=1600 | //skylux.eu/cdn/shop/files/E_MH_Installation_instructions_Skylux_PMMA_domes.pdf?v=14496508717816058976 | //skylux.eu/cdn/shop/files/E_TD_Technical_File.zip?v=8884726781087894850 | <body> <p id="isPasted">Looking for a way to bring more natural daylight into your home or workspace? Then definitely consider a skylight 500x500 made by Skylux! Our skylights are available in different sizes and materials, so you can find the perfect match for your project. Choose from acrylic or polycarbonate, single or multiple dome walls, and clear, opal or Heatstop versions. Our skylights are also available in both fixed and openable versions.</p> <p>In the case of a complete refurbishment or new construction, an skylight curb is required for the correct installation of the skylight. Fortunately, you can also select the curb directly on this page. Whether you are looking for a fixed or openable version, at Skylux we have everything you need to find the perfect skylight for your project.</p> <p>In addition, our skylights are not only a stylish addition to any room, but also provide excellent thermal and sound insulation. This ensures a more comfortable and energy-efficient home or office. Whether you are planning a refurbishment or building a new home, choose reliable and high-quality skylights made by Skylux!<br></p> <style type="text/css"><!-- p.p1 { margin: 0.0px 0.0px 0.0px 0.0px; font: 13.3px Arial; -webkit-text-stroke: #000000; min-height: 15.0px } p.p2 { margin: 0.0px 0.0px 0.0px 0.0px; text-align: center; font: 13.3px Arial; -webkit-text-stroke: #000000 } p.p3 { margin: 0.0px 0.0px 0.0px 0.0px; text-align: center; font: 10.7px Arial; -webkit-text-stroke: #000000 } p.p4 { margin: 0.0px 0.0px 0.0px 0.0px; text-align: center; font: 8.0px Arial; -webkit-text-stroke: #000000 } p.p5 { margin: 0.0px 0.0px 0.0px 0.0px; font: 10.7px Arial; -webkit-text-stroke: #000000 } p.p6 { margin: 0.0px 0.0px 0.0px 0.0px; font: 10.7px Arial; -webkit-text-stroke: #000000; min-height: 12.0px } p.p7 { margin: 0.0px 0.0px 0.0px 0.0px; text-align: center; font: 10.7px Arial; -webkit-text-stroke: #000000; min-height: 12.0px } span.s1 { font-kerning: none } table.t1 { table-layout: fixed } td.td1 { width: 277.0px; padding: 0.0px 3.0px 0.0px 3.0px } td.td2 { width: 75.0px; padding: 0.0px 3.0px 0.0px 3.0px } td.td3 { width: 122.0px; padding: 0.0px 3.0px 0.0px 3.0px } td.td4 { width: 60.0px; padding: 0.0px 3.0px 0.0px 3.0px } td.td5 { width: 145.0px; padding: 0.0px 3.0px 0.0px 3.0px } td.td6 { width: 26.0px; padding: 0.0px 3.0px 0.0px 3.0px } td.td7 { width: 94.0px; padding: 0.0px 3.0px 0.0px 3.0px } td.td8 { width: 145.0px; height: 1.0px; padding: 0.0px 3.0px 0.0px 3.0px } td.td9 { width: 26.0px; height: 1.0px; padding: 0.0px 3.0px 0.0px 3.0px } td.td10 { width: 94.0px; height: 1.0px; padding: 0.0px 3.0px 0.0px 3.0px } td.td11 { width: 75.0px; height: 1.0px; padding: 0.0px 3.0px 0.0px 3.0px } td.td12 { width: 122.0px; height: 1.0px; padding: 0.0px 3.0px 0.0px 3.0px } td.td13 { width: 60.0px; height: 1.0px; padding: 0.0px 3.0px 0.0px 3.0px } --></style> <table cellpadding="0" cellspacing="0" class="t1"> <tbody> <tr> <td class="td1" colspan="3" valign="middle"> <p class="p1"><br></p> </td> <td class="td2" valign="middle"> <p class="p2"><span class="s1"><strong>Ut-waarde</strong></span></p> </td> <td class="td3" valign="middle"> <p class="p2"><span class="s1"><strong>LT-value</strong></span></p> </td> <td class="td4" valign="middle"> <p class="p2"><span class="s1"><strong>g-value</strong></span></p> </td> <td class="td2" valign="middle"> <p class="p2"><span class="s1"><strong>Rw-waarde</strong></span></p> </td> </tr> <tr> <td class="td1" colspan="3" valign="middle"> <p class="p1"><br></p> </td> <td class="td2" valign="middle"> <p class="p3"><span class="s1">EN 1873 : 2014</span></p> </td> <td class="td3" valign="middle"> <p class="p4"><span class="s1">EN ISO 13468 EN 16153 EN 410</span></p> </td> <td class="td4" valign="middle"> <p class="p3"><span class="s1">EN 410</span></p> </td> <td class="td2" valign="middle"> <p class="p3"><span class="s1">EN ISO 140-3</span></p> </td> </tr> <tr> <td class="td5" valign="middle"> <p class="p1"><br></p> </td> <td class="td6" valign="middle"> <p class="p1"><br></p> </td> <td class="td7" valign="middle"> <p class="p1"><br></p> </td> <td class="td2" valign="middle"> <p class="p3"><span class="s1">(W/m��K)</span></p> </td> <td class="td3" valign="middle"> <p class="p3"><span class="s1">(%)</span></p> </td> <td class="td4" valign="middle"> <p class="p3"><span class="s1">(%)</span></p> </td> <td class="td2" valign="middle"> <p class="p3"><span class="s1">(dB)</span></p> </td> </tr> <tr> <td class="td5" valign="middle"> <p class="p1"><br></p> </td> <td class="td6" valign="middle"> <p class="p1"><br></p> </td> <td class="td7" valign="middle"> <p class="p1"><br></p> </td> <td class="td2" valign="bottom"> <p class="p3"><span class="s1">koepel</span></p> </td> <td class="td3" valign="bottom"> <p class="p3"><span class="s1">koepel</span></p> </td> <td class="td4" valign="bottom"> <p class="p3"><span class="s1">koepel</span></p> </td> <td class="td2" valign="bottom"> <p class="p3"><span class="s1">koepel</span></p> </td> </tr> <tr> <td class="td5" valign="bottom"> <p class="p5"><span class="s1">Acrylaat</span></p> </td> <td class="td6" valign="bottom"> <p class="p5"><span class="s1">EW</span></p> </td> <td class="td7" valign="bottom"> <p class="p5"><span class="s1">Helder (H)</span></p> </td> <td class="td2" valign="bottom"> <p class="p3"><span class="s1">5.17</span></p> </td> <td class="td3" valign="bottom"> <p class="p3"><span class="s1">90</span></p> </td> <td class="td4" valign="bottom"> <p class="p3"><span class="s1">87</span></p> </td> <td class="td2" valign="bottom"> <p class="p3"><span class="s1">-</span></p> </td> </tr> <tr> <td class="td5" valign="bottom"> <p class="p5"><span class="s1">PMMA</span></p> </td> <td class="td6" valign="bottom"> <p class="p6"><br></p> </td> <td class="td7" valign="bottom"> <p class="p5"><span class="s1">Opaal (O)</span></p> </td> <td class="td2" valign="bottom"> <p class="p3"><span class="s1">5.17</span></p> </td> <td class="td3" valign="bottom"> <p class="p3"><span class="s1">83</span></p> </td> <td class="td4" valign="bottom"> <p class="p3"><span class="s1">76</span></p> </td> <td class="td2" valign="bottom"> <p class="p3"><span class="s1">-</span></p> </td> </tr> <tr> <td class="td5" valign="bottom"> <p class="p6"><br></p> </td> <td class="td6" valign="bottom"> <p class="p5"><span class="s1">DW</span></p> </td> <td class="td7" valign="bottom"> <p class="p5"><span class="s1">Helder (H/H)</span></p> </td> <td class="td2" valign="bottom"> <p class="p3"><span class="s1">2.90</span></p> </td> <td class="td3" valign="bottom"> <p class="p3"><span class="s1">81</span></p> </td> <td class="td4" valign="bottom"> <p class="p3"><span class="s1">75</span></p> </td> <td class="td2" valign="bottom"> <p class="p3"><span class="s1">20</span></p> </td> </tr> <tr> <td class="td5" valign="bottom"> <p class="p6"><br></p> </td> <td class="td6" valign="bottom"> <p class="p6"><br></p> </td> <td class="td7" valign="bottom"> <p class="p5"><span class="s1">Opaal (O/O)</span></p> </td> <td class="td2" valign="bottom"> <p class="p3"><span class="s1">2.90</span></p> </td> <td class="td3" valign="bottom"> <p class="p3"><span class="s1">69</span></p> </td> <td class="td4" valign="bottom"> <p class="p3"><span class="s1">58</span></p> </td> <td class="td2" valign="bottom"> <p class="p3"><span class="s1">20</span></p> </td> </tr> <tr> <td class="td5" valign="bottom"> <p class="p6"><br></p> </td> <td class="td6" valign="bottom"> <p class="p5"><span class="s1">3 W</span></p> </td> <td class="td7" valign="bottom"> <p class="p5"><span class="s1">Helder (H/H/H)</span></p> </td> <td class="td2" valign="bottom"> <p class="p3"><span class="s1">1.70</span></p> </td> <td class="td3" valign="bottom"> <p class="p3"><span class="s1">73</span></p> </td> <td class="td4" valign="bottom"> <p class="p3"><span class="s1">65</span></p> </td> <td class="td2" valign="bottom"> <p class="p3"><span class="s1">22</span></p> </td> </tr> <tr> <td class="td5" valign="bottom"> <p class="p6"><br></p> </td> <td class="td6" valign="bottom"> <p class="p6"><br></p> </td> <td class="td7" valign="bottom"> <p class="p5"><span class="s1">Opaal (O/H/O)</span></p> </td> <td class="td2" valign="bottom"> <p class="p3"><span class="s1">1.70</span></p> </td> <td class="td3" valign="bottom"> <p class="p3"><span class="s1">62</span></p> </td> <td class="td4" valign="bottom"> <p class="p3"><span class="s1">51</span></p> </td> <td class="td2" valign="bottom"> <p class="p3"><span class="s1">22</span></p> </td> </tr> <tr> <td class="td5" valign="bottom"> <p class="p6"><br></p> </td> <td class="td6" valign="bottom"> <p class="p5"><span class="s1">4 W</span></p> </td> <td class="td7" valign="bottom"> <p class="p5"><span class="s1">Helder (H/H/H/H)</span></p> </td> <td class="td2" valign="bottom"> <p class="p3"><span class="s1">1.28</span></p> </td> <td class="td3" valign="bottom"> <p class="p3"><span class="s1">64</span></p> </td> <td class="td4" valign="bottom"> <p class="p3"><span class="s1">54</span></p> </td> <td class="td2" valign="bottom"> <p class="p3"><span class="s1">23</span></p> </td> </tr> <tr> <td class="td5" valign="bottom"> <p class="p6"><br></p> </td> <td class="td6" valign="bottom"> <p class="p6"><br></p> </td> <td class="td7" valign="bottom"> <p class="p5"><span class="s1">Opaal (H/H/O/H)</span></p> </td> <td class="td2" valign="bottom"> <p class="p3"><span class="s1">1.28</span></p> </td> <td class="td3" valign="bottom"> <p class="p3"><span class="s1">59</span></p> </td> <td class="td4" valign="bottom"> <p class="p3"><span class="s1">48</span></p> </td> <td class="td2" valign="bottom"> <p class="p3"><span class="s1">23</span></p> </td> </tr> <tr> <td class="td5" valign="bottom"> <p class="p6"><br></p> </td> <td class="td6" valign="bottom"> <p class="p5"><span class="s1">5 W</span></p> </td> <td class="td7" valign="bottom"> <p class="p5"><span class="s1">Helder (H/H/H/H/H)</span></p> </td> <td class="td2" valign="bottom"> <p class="p3"><span class="s1">0.99</span></p> </td> <td class="td3" valign="bottom"> <p class="p3"><span class="s1">58</span></p> </td> <td class="td4" valign="bottom"> <p class="p3"><span class="s1">47</span></p> </td> <td class="td2" valign="bottom"> <p class="p3"><span class="s1">24</span></p> </td> </tr> <tr> <td class="td5" valign="bottom"> <p class="p6"><br></p> </td> <td class="td6" valign="bottom"> <p class="p6"><br></p> </td> <td class="td7" valign="bottom"> <p class="p5"><span class="s1">Opaal (O/H/H/H/H)</span></p> </td> <td class="td2" valign="bottom"> <p class="p3"><span class="s1">0.99</span></p> </td> <td class="td3" valign="bottom"> <p class="p3"><span class="s1">53</span></p> </td> <td class="td4" valign="bottom"> <p class="p3"><span class="s1">41</span></p> </td> <td class="td2" valign="bottom"> <p class="p3"><span class="s1">24</span></p> </td> </tr> <tr> <td class="td5" valign="bottom"> <p class="p5"><span class="s1">Polycarbonaat</span></p> </td> <td class="td6" valign="bottom"> <p class="p5"><span class="s1">EW</span></p> </td> <td class="td7" valign="bottom"> <p class="p5"><span class="s1">Helder (A)</span></p> </td> <td class="td2" valign="bottom"> <p class="p3"><span class="s1">5.17</span></p> </td> <td class="td3" valign="bottom"> <p class="p3"><span class="s1">88</span></p> </td> <td class="td4" valign="bottom"> <p class="p3"><span class="s1">83</span></p> </td> <td class="td2" valign="bottom"> <p class="p3"><span class="s1">-</span></p> </td> </tr> <tr> <td class="td5" valign="bottom"> <p class="p5"><span class="s1">PC</span></p> </td> <td class="td6" valign="bottom"> <p class="p6"><br></p> </td> <td class="td7" valign="bottom"> <p class="p5"><span class="s1">Opaal (D)</span></p> </td> <td class="td2" valign="bottom"> <p class="p3"><span class="s1">5.17</span></p> </td> <td class="td3" valign="bottom"> <p class="p3"><span class="s1">58</span></p> </td> <td class="td4" valign="bottom"> <p class="p3"><span class="s1">60</span></p> </td> <td class="td2" valign="bottom"> <p class="p3"><span class="s1">-</span></p> </td> </tr> <tr> <td class="td5" valign="bottom"> <p class="p6"><br></p> </td> <td class="td6" valign="bottom"> <p class="p5"><span class="s1">DW</span></p> </td> <td class="td7" valign="bottom"> <p class="p5"><span class="s1">Helder (A/H)</span></p> </td> <td class="td2" valign="bottom"> <p class="p3"><span class="s1">2.90</span></p> </td> <td class="td3" valign="bottom"> <p class="p3"><span class="s1">79</span></p> </td> <td class="td4" valign="bottom"> <p class="p3"><span class="s1">72</span></p> </td> <td class="td2" valign="bottom"> <p class="p3"><span class="s1">20</span></p> </td> </tr> <tr> <td class="td5" valign="bottom"> <p class="p6"><br></p> </td> <td class="td6" valign="bottom"> <p class="p6"><br></p> </td> <td class="td7" valign="bottom"> <p class="p5"><span class="s1">Helder (A/A)</span></p> </td> <td class="td2" valign="bottom"> <p class="p3"><span class="s1">2.90</span></p> </td> <td class="td3" valign="bottom"> <p class="p3"><span class="s1">77</span></p> </td> <td class="td4" valign="bottom"> <p class="p3"><span class="s1">69</span></p> </td> <td class="td2" valign="bottom"> <p class="p3"><span class="s1">20</span></p> </td> </tr> <tr> <td class="td5" valign="bottom"> <p class="p6"><br></p> </td> <td class="td6" valign="bottom"> <p class="p6"><br></p> </td> <td class="td7" valign="bottom"> <p class="p5"><span class="s1">Opaal (A/O)</span></p> </td> <td class="td2" valign="bottom"> <p class="p3"><span class="s1">2.90</span></p> </td> <td class="td3" valign="bottom"> <p class="p3"><span class="s1">73</span></p> </td> <td class="td4" valign="bottom"> <p class="p3"><span class="s1">63</span></p> </td> <td class="td2" valign="bottom"> <p class="p3"><span class="s1">20</span></p> </td> </tr> <tr> <td class="td5" valign="bottom"> <p class="p6"><br></p> </td> <td class="td6" valign="bottom"> <p class="p6"><br></p> </td> <td class="td7" valign="bottom"> <p class="p5"><span class="s1">Opaal (A/D)</span></p> </td> <td class="td2" valign="bottom"> <p class="p3"><span class="s1">2.90</span></p> </td> <td class="td3" valign="bottom"> <p class="p3"><span class="s1">51</span></p> </td> <td class="td4" valign="bottom"> <p class="p3"><span class="s1">50</span></p> </td> <td class="td2" valign="bottom"> <p class="p3"><span class="s1">20</span></p> </td> </tr> <tr> <td class="td5" valign="bottom"> <p class="p6"><br></p> </td> <td class="td6" valign="bottom"> <p class="p5"><span class="s1">3 W</span></p> </td> <td class="td7" valign="bottom"> <p class="p5"><span class="s1">Helder (A/H/H)</span></p> </td> <td class="td2" valign="bottom"> <p class="p3"><span class="s1">1.70</span></p> </td> <td class="td3" valign="bottom"> <p class="p3"><span class="s1">71</span></p> </td> <td class="td4" valign="bottom"> <p class="p3"><span class="s1">63</span></p> </td> <td class="td2" valign="bottom"> <p class="p3"><span class="s1">22</span></p> </td> </tr> <tr> <td class="td5" valign="bottom"> <p class="p6"><br></p> </td> <td class="td6" valign="bottom"> <p class="p6"><br></p> </td> <td class="td7" valign="bottom"> <p class="p5"><span class="s1">Opaal (A/O/O)</span></p> </td> <td class="td2" valign="bottom"> <p class="p3"><span class="s1">1.70</span></p> </td> <td class="td3" valign="bottom"> <p class="p3"><span class="s1">61</span></p> </td> <td class="td4" valign="bottom"> <p class="p3"><span class="s1">48</span></p> </td> <td class="td2" valign="bottom"> <p class="p3"><span class="s1">22</span></p> </td> </tr> <tr> <td class="td5" valign="bottom"> <p class="p6"><br></p> </td> <td class="td6" valign="bottom"> <p class="p5"><span class="s1">4 W</span></p> </td> <td class="td7" valign="bottom"> <p class="p5"><span class="s1">Helder (A/H/H/H)</span></p> </td> <td class="td2" valign="bottom"> <p class="p3"><span class="s1">1.28</span></p> </td> <td class="td3" valign="bottom"> <p class="p3"><span class="s1">64</span></p> </td> <td class="td4" valign="bottom"> <p class="p3"><span class="s1">52</span></p> </td> <td class="td2" valign="bottom"> <p class="p3"><span class="s1">23</span></p> </td> </tr> <tr> <td class="td5" valign="bottom"> <p class="p6"><br></p> </td> <td class="td6" valign="bottom"> <p class="p6"><br></p> </td> <td class="td7" valign="bottom"> <p class="p5"><span class="s1">Opaal (A/H/O/H)</span></p> </td> <td class="td2" valign="bottom"> <p class="p3"><span class="s1">1.28</span></p> </td> <td class="td3" valign="bottom"> <p class="p3"><span class="s1">59</span></p> </td> <td class="td4" valign="bottom"> <p class="p3"><span class="s1">46</span></p> </td> <td class="td2" valign="bottom"> <p class="p3"><span class="s1">23</span></p> </td> </tr> <tr> <td class="td5" valign="bottom"> <p class="p6"><br></p> </td> <td class="td6" valign="bottom"> <p class="p5"><span class="s1">5 W</span></p> </td> <td class="td7" valign="bottom"> <p class="p5"><span class="s1">Helder (A/H/H/H/H)</span></p> </td> <td class="td2" valign="bottom"> <p class="p3"><span class="s1">0.99</span></p> </td> <td class="td3" valign="bottom"> <p class="p3"><span class="s1">58</span></p> </td> <td class="td4" valign="bottom"> <p class="p3"><span class="s1">47</span></p> </td> <td class="td2" valign="bottom"> <p class="p3"><span class="s1">24</span></p> </td> </tr> <tr> <td class="td5" valign="bottom"> <p class="p6"><br></p> </td> <td class="td6" valign="bottom"> <p class="p6"><br></p> </td> <td class="td7" valign="bottom"> <p class="p5"><span class="s1">Opaal (A/H/O/H/H)</span></p> </td> <td class="td2" valign="bottom"> <p class="p3"><span class="s1">0.99</span></p> </td> <td class="td3" valign="bottom"> <p class="p3"><span class="s1">53</span></p> </td> <td class="td4" valign="bottom"> <p class="p3"><span class="s1">41</span></p> </td> <td class="td2" valign="bottom"> <p class="p3"><span class="s1">24</span></p> </td> </tr> <tr> <td class="td5" valign="bottom"> <p class="p5"><span class="s1">Polycarbonaat</span></p> </td> <td class="td6" valign="bottom"> <p class="p5"><span class="s1">EW</span></p> </td> <td class="td7" valign="bottom"> <p class="p5"><span class="s1">Heatstop Opaal (T)</span></p> </td> <td class="td2" valign="bottom"> <p class="p3"><span class="s1">5.17</span></p> </td> <td class="td3" valign="bottom"> <p class="p3"><span class="s1">49</span></p> </td> <td class="td4" valign="bottom"> <p class="p3"><span class="s1">59</span></p> </td> <td class="td2" valign="bottom"> <p class="p3"><span class="s1">-</span></p> </td> </tr> <tr> <td class="td5" valign="bottom"> <p class="p5"><span class="s1">Heatstop PC</span></p> </td> <td class="td6" valign="bottom"> <p class="p5"><span class="s1">DW</span></p> </td> <td class="td7" valign="bottom"> <p class="p5"><span class="s1">Helder (T/H)</span></p> </td> <td class="td2" valign="bottom"> <p class="p3"><span class="s1">2.90</span></p> </td> <td class="td3" valign="bottom"> <p class="p3"><span class="s1">44</span></p> </td> <td class="td4" valign="bottom"> <p class="p3"><span class="s1">51</span></p> </td> <td class="td2" valign="bottom"> <p class="p3"><span class="s1">20</span></p> </td> </tr> <tr> <td class="td5" valign="bottom"> <p class="p6"><br></p> </td> <td class="td6" valign="bottom"> <p class="p6"><br></p> </td> <td class="td7" valign="bottom"> <p class="p5"><span class="s1">Opaal (T/O)</span></p> </td> <td class="td2" valign="bottom"> <p class="p3"><span class="s1">2.90</span></p> </td> <td class="td3" valign="bottom"> <p class="p3"><span class="s1">41</span></p> </td> <td class="td4" valign="bottom"> <p class="p3"><span class="s1">45</span></p> </td> <td class="td2" valign="bottom"> <p class="p3"><span class="s1">20</span></p> </td> </tr> <tr> <td class="td5" valign="bottom"> <p class="p6"><br></p> </td> <td class="td6" valign="bottom"> <p class="p5"><span class="s1">3 W</span></p> </td> <td class="td7" valign="bottom"> <p class="p5"><span class="s1">Helder (T/H/H)</span></p> </td> <td class="td2" valign="bottom"> <p class="p3"><span class="s1">1.70</span></p> </td> <td class="td3" valign="bottom"> <p class="p3"><span class="s1">40</span></p> </td> <td class="td4" valign="bottom"> <p class="p3"><span class="s1">44</span></p> </td> <td class="td2" valign="bottom"> <p class="p3"><span class="s1">22</span></p> </td> </tr> <tr> <td class="td5" valign="bottom"> <p class="p6"><br></p> </td> <td class="td6" valign="bottom"> <p class="p6"><br></p> </td> <td class="td7" valign="bottom"> <p class="p5"><span class="s1">Opaal (T/H/O)</span></p> </td> <td class="td2" valign="bottom"> <p class="p3"><span class="s1">1.70</span></p> </td> <td class="td3" valign="bottom"> <p class="p3"><span class="s1">37</span></p> </td> <td class="td4" valign="bottom"> <p class="p3"><span class="s1">39</span></p> </td> <td class="td2" valign="bottom"> <p class="p3"><span class="s1">22</span></p> </td> </tr> <tr> <td class="td5" valign="bottom"> <p class="p6"><br></p> </td> <td class="td6" valign="bottom"> <p class="p5"><span class="s1">4 W</span></p> </td> <td class="td7" valign="bottom"> <p class="p5"><span class="s1">Helder (T/H/H/H)</span></p> </td> <td class="td2" valign="bottom"> <p class="p3"><span class="s1">1.28</span></p> </td> <td class="td3" valign="bottom"> <p class="p3"><span class="s1">35</span></p> </td> <td class="td4" valign="bottom"> <p class="p3"><span class="s1">37</span></p> </td> <td class="td2" valign="bottom"> <p class="p3"><span class="s1">23</span></p> </td> </tr> <tr> <td class="td5" valign="bottom"> <p class="p6"><br></p> </td> <td class="td6" valign="bottom"> <p class="p6"><br></p> </td> <td class="td7" valign="bottom"> <p class="p5"><span class="s1">Opaal (T/H/O/H)</span></p> </td> <td class="td2" valign="bottom"> <p class="p3"><span class="s1">1.28</span></p> </td> <td class="td3" valign="bottom"> <p class="p3"><span class="s1">32</span></p> </td> <td class="td4" valign="bottom"> <p class="p3"><span class="s1">32</span></p> </td> <td class="td2" valign="bottom"> <p class="p3"><span class="s1">23</span></p> </td> </tr> <tr> <td class="td5" valign="bottom"> <p class="p5"><span class="s1">EP 10 koepel PMMA</span></p> </td> <td class="td6" valign="bottom"> <p class="p5"><span class="s1">6 W</span></p> </td> <td class="td7" valign="bottom"> <p class="p5"><span class="s1">Opaal (H/E/O)</span></p> </td> <td class="td2" valign="bottom"> <p class="p3"><span class="s1">1.30</span></p> </td> <td class="td3" valign="bottom"> <p class="p3"><span class="s1">51</span></p> </td> <td class="td4" valign="bottom"> <p class="p3"><span class="s1">43</span></p> </td> <td class="td2" valign="bottom"> <p class="p3"><span class="s1">21</span></p> </td> </tr> <tr> <td class="td5" valign="bottom"> <p class="p5"><span class="s1">EP 10 koepel PC</span></p> </td> <td class="td6" valign="bottom"> <p class="p5"><span class="s1">6 W</span></p> </td> <td class="td7" valign="bottom"> <p class="p5"><span class="s1">Opaal (A/E/O)</span></p> </td> <td class="td2" valign="bottom"> <p class="p3"><span class="s1">1.30</span></p> </td> <td class="td3" valign="bottom"> <p class="p3"><span class="s1">50</span></p> </td> <td class="td4" valign="bottom"> <p class="p3"><span class="s1">41</span></p> </td> <td class="td2" valign="bottom"> <p class="p3"><span class="s1">21</span></p> </td> </tr> <tr> <td class="td5" valign="bottom"> <p class="p6"><br></p> </td> <td class="td6" valign="bottom"> <p class="p6"><br></p> </td> <td class="td7" valign="bottom"> <p class="p6"><br></p> </td> <td class="td2" valign="bottom"> <p class="p7"><br></p> </td> <td class="td3" valign="bottom"> <p class="p1"><br></p> </td> <td class="td4" valign="bottom"> <p class="p1"><br></p> </td> <td class="td2" valign="bottom"> <p class="p1"><br></p> </td> </tr> <tr> <td class="td5" valign="bottom"> <p class="p5"><span class="s1">H : helder acrylaat</span></p> </td> <td class="td6" valign="bottom"> <p class="p1"><br></p> </td> <td class="td7" valign="bottom"> <p class="p1"><br></p> </td> <td class="td2" valign="bottom"> <p class="p1"><br></p> </td> <td class="td3" valign="bottom"> <p class="p1"><br></p> </td> <td class="td4" valign="bottom"> <p class="p1"><br></p> </td> <td class="td2" valign="bottom"> <p class="p1"><br></p> </td> </tr> <tr> <td class="td5" valign="bottom"> <p class="p5"><span class="s1">O : opaal acrylaat</span></p> </td> <td class="td6" valign="bottom"> <p class="p1"><br></p> </td> <td class="td7" valign="bottom"> <p class="p1"><br></p> </td> <td class="td2" valign="bottom"> <p class="p1"><br></p> </td> <td class="td3" valign="bottom"> <p class="p1"><br></p> </td> <td class="td4" valign="bottom"> <p class="p1"><br></p> </td> <td class="td2" valign="bottom"> <p class="p1"><br></p> </td> </tr> <tr> <td class="td5" valign="bottom"> <p class="p5"><span class="s1">A : helder polycarbonaat</span></p> </td> <td class="td6" valign="bottom"> <p class="p1"><br></p> </td> <td class="td7" valign="bottom"> <p class="p1"><br></p> </td> <td class="td2" valign="bottom"> <p class="p1"><br></p> </td> <td class="td3" valign="bottom"> <p class="p1"><br></p> </td> <td class="td4" valign="bottom"> <p class="p1"><br></p> </td> <td class="td2" valign="bottom"> <p class="p1"><br></p> </td> </tr> <tr> <td class="td8" valign="bottom"> <p class="p5"><span class="s1">D : opaal polycarbonaat</span></p> </td> <td class="td9" valign="bottom"> <p class="p1"><br></p> </td> <td class="td10" valign="bottom"> <p class="p1"><br></p> </td> <td class="td11" valign="bottom"> <p class="p1"><br></p> </td> <td class="td12" valign="bottom"> <p class="p1"><br></p> </td> <td class="td13" valign="bottom"> <p class="p1"><br></p> </td> <td class="td11" valign="bottom"> <p class="p1"><br></p> </td> </tr> </tbody> </table> </body> | spherical-shaped-dome-0500-x-0500-mm | 8162579874069 | 49193136685389
Skylights | Skylight | Skylux | Skylux skylight 50x50 cm | Triple-walled (1.70 W/m²K) Heated space? Choose this version or higher! / Acrylic (10 times more impact-resistant than glass) / Clear * just like glass | 2158 | 5412970021582 | 321.9 | Yes | 2-5 | 3.4 | Choose clear or opal or Heatstop | Clear * just like glass | Number of walls | Triple-walled (1.70 W/m²K) Heated space? Choose this version or higher! | Material | Acrylic (10 times more impact-resistant than glass) | 500 x 500 mm | 500 | 500 |  |  | 0.32 | Square | [9 empty] | A |  |  | For heated areas, we recommend at least a 3-walled skylight for optimal insulation. | Looking for a way to bring more natural daylight into your home or workspace? Then definitely consider a skylight 500x500 made by Skylux! Our skylights are available in different sizes and materials, so you can find the perfect match for your project. Choose from acrylic or polycarbonate, single or multiple dome walls, and clear, opal or Heatstop versions. Our skylights are also available in both fixed and openable versions. In the case of a complete refurbishment or new construction, an skylight curb is required for the correct installation of the skylight. Fortunately, you can also select the curb directly on this page. Whether you are looking for a fixed or openable version, at Skylux we have everything you need to find the perfect skylight for your project. In addition, our skylights are not only a stylish addition to any room, but also provide excellent thermal and sound insulation. This ensures a more comfortable and energy-efficient home or office. Whether you are planning a refurbishment or building a new home, choose reliable and high-quality skylights made by Skylux! Ut-waarde LT-value g-value Rw-waarde EN 1873 : 2014 EN ISO 13468 EN 16153 EN 410 EN 410 EN ISO 140-3 (W/m��K) (%) (%) (dB) koepel koepel koepel koepel Acrylaat EW Helder (H) 5.17 90 87 - PMMA Opaal (O) 5.17 83 76 - DW Helder (H/H) 2.90 81 75 20 Opaal (O/O) 2.90 69 58 20 3 W Helder (H/H/H) 1.70 73 65 22 Opaal (O/H/O) 1.70 62 51 22 4 W Helder (H/H/H/H) 1.28 64 54 23 Opaal (H/H/O/H) 1.28 59 48 23 5 W Helder (H/H/H/H/H) 0.99 58 47 24 Opaal (O/H/H/H/H) 0.99 53 41 24 Polycarbonaat EW Helder (A) 5.17 88 83 - PC Opaal (D) 5.17 58 60 - DW Helder (A/H) 2.90 79 72 20 Helder (A/A) 2.90 77 69 20 Opaal (A/O) 2.90 73 63 20 Opaal (A/D) 2.90 51 50 20 3 W Helder (A/H/H) 1.70 71 63 22 Opaal (A/O/O) 1.70 61 48 22 4 W Helder (A/H/H/H) 1.28 64 52 23 Opaal (A/H/O/H) 1.28 59 46 23 5 W Helder (A/H/H/H/H) 0.99 58 47 24 Opaal (A/H/O/H/H) 0.99 53 41 24 Polycarbonaat EW Heatstop Opaal (T) 5.17 49 59 - Heatstop PC DW Helder (T/H) 2.90 44 51 20 Opaal (T/O) 2.90 41 45 20 3 W Helder (T/H/H) 1.70 40 44 22 Opaal (T/H/O) 1.70 37 39 22 4 W Helder (T/H/H/H) 1.28 35 37 23 Opaal (T/H/O/H) 1.28 32 32 23 EP 10 koepel PMMA 6 W Opaal (H/E/O) 1.30 51 43 21 EP 10 koepel PC 6 W Opaal (A/E/O) 1.30 50 41 21 H : helder acrylaat O : opaal acrylaat A : helder polycarbonaat D : opaal polycarbonaat | https://skylux.eu/en/products/spherical-shaped-dome-0500-x-0500-mm?variant=49193136816461 | https://skylux.eu/cdn/shop/files/download_bac02777-b8be-4363-a09f-4c8da86ba8f0.jpg?v=1737475050&width=1600 | https://skylux.eu/cdn/shop/files/Skylux-lichtkoepel-50x50-cm-Lichtkoepel.webp?v=1737486255&width=1600 | https://skylux.eu/cdn/shop/files/400dc924-54f6-47a2-b966-72acdf505529.webp?v=1782971968&width=1600 | https://skylux.eu/cdn/shop/files/e2602eb5-eb77-4594-9287-8563fa6b1ab1.webp?v=1782972066&width=1600 | https://skylux.eu/cdn/shop/files/646b0795-575e-4533-8c4b-b4c41eb259f5.jpg?v=1782972129&width=1600 | //skylux.eu/cdn/shop/files/E_MH_Installation_instructions_Skylux_PMMA_domes.pdf?v=14496508717816058976 | //skylux.eu/cdn/shop/files/E_TD_Technical_File.zip?v=8884726781087894850 | <body> <p id="isPasted">Looking for a way to bring more natural daylight into your home or workspace? Then definitely consider a skylight 500x500 made by Skylux! Our skylights are available in different sizes and materials, so you can find the perfect match for your project. Choose from acrylic or polycarbonate, single or multiple dome walls, and clear, opal or Heatstop versions. Our skylights are also available in both fixed and openable versions.</p> <p>In the case of a complete refurbishment or new construction, an skylight curb is required for the correct installation of the skylight. Fortunately, you can also select the curb directly on this page. Whether you are looking for a fixed or openable version, at Skylux we have everything you need to find the perfect skylight for your project.</p> <p>In addition, our skylights are not only a stylish addition to any room, but also provide excellent thermal and sound insulation. This ensures a more comfortable and energy-efficient home or office. Whether you are planning a refurbishment or building a new home, choose reliable and high-quality skylights made by Skylux!<br></p> <style type="text/css"><!-- p.p1 { margin: 0.0px 0.0px 0.0px 0.0px; font: 13.3px Arial; -webkit-text-stroke: #000000; min-height: 15.0px } p.p2 { margin: 0.0px 0.0px 0.0px 0.0px; text-align: center; font: 13.3px Arial; -webkit-text-stroke: #000000 } p.p3 { margin: 0.0px 0.0px 0.0px 0.0px; text-align: center; font: 10.7px Arial; -webkit-text-stroke: #000000 } p.p4 { margin: 0.0px 0.0px 0.0px 0.0px; text-align: center; font: 8.0px Arial; -webkit-text-stroke: #000000 } p.p5 { margin: 0.0px 0.0px 0.0px 0.0px; font: 10.7px Arial; -webkit-text-stroke: #000000 } p.p6 { margin: 0.0px 0.0px 0.0px 0.0px; font: 10.7px Arial; -webkit-text-stroke: #000000; min-height: 12.0px } p.p7 { margin: 0.0px 0.0px 0.0px 0.0px; text-align: center; font: 10.7px Arial; -webkit-text-stroke: #000000; min-height: 12.0px } span.s1 { font-kerning: none } table.t1 { table-layout: fixed } td.td1 { width: 277.0px; padding: 0.0px 3.0px 0.0px 3.0px } td.td2 { width: 75.0px; padding: 0.0px 3.0px 0.0px 3.0px } td.td3 { width: 122.0px; padding: 0.0px 3.0px 0.0px 3.0px } td.td4 { width: 60.0px; padding: 0.0px 3.0px 0.0px 3.0px } td.td5 { width: 145.0px; padding: 0.0px 3.0px 0.0px 3.0px } td.td6 { width: 26.0px; padding: 0.0px 3.0px 0.0px 3.0px } td.td7 { width: 94.0px; padding: 0.0px 3.0px 0.0px 3.0px } td.td8 { width: 145.0px; height: 1.0px; padding: 0.0px 3.0px 0.0px 3.0px } td.td9 { width: 26.0px; height: 1.0px; padding: 0.0px 3.0px 0.0px 3.0px } td.td10 { width: 94.0px; height: 1.0px; padding: 0.0px 3.0px 0.0px 3.0px } td.td11 { width: 75.0px; height: 1.0px; padding: 0.0px 3.0px 0.0px 3.0px } td.td12 { width: 122.0px; height: 1.0px; padding: 0.0px 3.0px 0.0px 3.0px } td.td13 { width: 60.0px; height: 1.0px; padding: 0.0px 3.0px 0.0px 3.0px } --></style> <table cellpadding="0" cellspacing="0" class="t1"> <tbody> <tr> <td class="td1" colspan="3" valign="middle"> <p class="p1"><br></p> </td> <td class="td2" valign="middle"> <p class="p2"><span class="s1"><strong>Ut-waarde</strong></span></p> </td> <td class="td3" valign="middle"> <p class="p2"><span class="s1"><strong>LT-value</strong></span></p> </td> <td class="td4" valign="middle"> <p class="p2"><span class="s1"><strong>g-value</strong></span></p> </td> <td class="td2" valign="middle"> <p class="p2"><span class="s1"><strong>Rw-waarde</strong></span></p> </td> </tr> <tr> <td class="td1" colspan="3" valign="middle"> <p class="p1"><br></p> </td> <td class="td2" valign="middle"> <p class="p3"><span class="s1">EN 1873 : 2014</span></p> </td> <td class="td3" valign="middle"> <p class="p4"><span class="s1">EN ISO 13468 EN 16153 EN 410</span></p> </td> <td class="td4" valign="middle"> <p class="p3"><span class="s1">EN 410</span></p> </td> <td class="td2" valign="middle"> <p class="p3"><span class="s1">EN ISO 140-3</span></p> </td> </tr> <tr> <td class="td5" valign="middle"> <p class="p1"><br></p> </td> <td class="td6" valign="middle"> <p class="p1"><br></p> </td> <td class="td7" valign="middle"> <p class="p1"><br></p> </td> <td class="td2" valign="middle"> <p class="p3"><span class="s1">(W/m��K)</span></p> </td> <td class="td3" valign="middle"> <p class="p3"><span class="s1">(%)</span></p> </td> <td class="td4" valign="middle"> <p class="p3"><span class="s1">(%)</span></p> </td> <td class="td2" valign="middle"> <p class="p3"><span class="s1">(dB)</span></p> </td> </tr> <tr> <td class="td5" valign="middle"> <p class="p1"><br></p> </td> <td class="td6" valign="middle"> <p class="p1"><br></p> </td> <td class="td7" valign="middle"> <p class="p1"><br></p> </td> <td class="td2" valign="bottom"> <p class="p3"><span class="s1">koepel</span></p> </td> <td class="td3" valign="bottom"> <p class="p3"><span class="s1">koepel</span></p> </td> <td class="td4" valign="bottom"> <p class="p3"><span class="s1">koepel</span></p> </td> <td class="td2" valign="bottom"> <p class="p3"><span class="s1">koepel</span></p> </td> </tr> <tr> <td class="td5" valign="bottom"> <p class="p5"><span class="s1">Acrylaat</span></p> </td> <td class="td6" valign="bottom"> <p class="p5"><span class="s1">EW</span></p> </td> <td class="td7" valign="bottom"> <p class="p5"><span class="s1">Helder (H)</span></p> </td> <td class="td2" valign="bottom"> <p class="p3"><span class="s1">5.17</span></p> </td> <td class="td3" valign="bottom"> <p class="p3"><span class="s1">90</span></p> </td> <td class="td4" valign="bottom"> <p class="p3"><span class="s1">87</span></p> </td> <td class="td2" valign="bottom"> <p class="p3"><span class="s1">-</span></p> </td> </tr> <tr> <td class="td5" valign="bottom"> <p class="p5"><span class="s1">PMMA</span></p> </td> <td class="td6" valign="bottom"> <p class="p6"><br></p> </td> <td class="td7" valign="bottom"> <p class="p5"><span class="s1">Opaal (O)</span></p> </td> <td class="td2" valign="bottom"> <p class="p3"><span class="s1">5.17</span></p> </td> <td class="td3" valign="bottom"> <p class="p3"><span class="s1">83</span></p> </td> <td class="td4" valign="bottom"> <p class="p3"><span class="s1">76</span></p> </td> <td class="td2" valign="bottom"> <p class="p3"><span class="s1">-</span></p> </td> </tr> <tr> <td class="td5" valign="bottom"> <p class="p6"><br></p> </td> <td class="td6" valign="bottom"> <p class="p5"><span class="s1">DW</span></p> </td> <td class="td7" valign="bottom"> <p class="p5"><span class="s1">Helder (H/H)</span></p> </td> <td class="td2" valign="bottom"> <p class="p3"><span class="s1">2.90</span></p> </td> <td class="td3" valign="bottom"> <p class="p3"><span class="s1">81</span></p> </td> <td class="td4" valign="bottom"> <p class="p3"><span class="s1">75</span></p> </td> <td class="td2" valign="bottom"> <p class="p3"><span class="s1">20</span></p> </td> </tr> <tr> <td class="td5" valign="bottom"> <p class="p6"><br></p> </td> <td class="td6" valign="bottom"> <p class="p6"><br></p> </td> <td class="td7" valign="bottom"> <p class="p5"><span class="s1">Opaal (O/O)</span></p> </td> <td class="td2" valign="bottom"> <p class="p3"><span class="s1">2.90</span></p> </td> <td class="td3" valign="bottom"> <p class="p3"><span class="s1">69</span></p> </td> <td class="td4" valign="bottom"> <p class="p3"><span class="s1">58</span></p> </td> <td class="td2" valign="bottom"> <p class="p3"><span class="s1">20</span></p> </td> </tr> <tr> <td class="td5" valign="bottom"> <p class="p6"><br></p> </td> <td class="td6" valign="bottom"> <p class="p5"><span class="s1">3 W</span></p> </td> <td class="td7" valign="bottom"> <p class="p5"><span class="s1">Helder (H/H/H)</span></p> </td> <td class="td2" valign="bottom"> <p class="p3"><span class="s1">1.70</span></p> </td> <td class="td3" valign="bottom"> <p class="p3"><span class="s1">73</span></p> </td> <td class="td4" valign="bottom"> <p class="p3"><span class="s1">65</span></p> </td> <td class="td2" valign="bottom"> <p class="p3"><span class="s1">22</span></p> </td> </tr> <tr> <td class="td5" valign="bottom"> <p class="p6"><br></p> </td> <td class="td6" valign="bottom"> <p class="p6"><br></p> </td> <td class="td7" valign="bottom"> <p class="p5"><span class="s1">Opaal (O/H/O)</span></p> </td> <td class="td2" valign="bottom"> <p class="p3"><span class="s1">1.70</span></p> </td> <td class="td3" valign="bottom"> <p class="p3"><span class="s1">62</span></p> </td> <td class="td4" valign="bottom"> <p class="p3"><span class="s1">51</span></p> </td> <td class="td2" valign="bottom"> <p class="p3"><span class="s1">22</span></p> </td> </tr> <tr> <td class="td5" valign="bottom"> <p class="p6"><br></p> </td> <td class="td6" valign="bottom"> <p class="p5"><span class="s1">4 W</span></p> </td> <td class="td7" valign="bottom"> <p class="p5"><span class="s1">Helder (H/H/H/H)</span></p> </td> <td class="td2" valign="bottom"> <p class="p3"><span class="s1">1.28</span></p> </td> <td class="td3" valign="bottom"> <p class="p3"><span class="s1">64</span></p> </td> <td class="td4" valign="bottom"> <p class="p3"><span class="s1">54</span></p> </td> <td class="td2" valign="bottom"> <p class="p3"><span class="s1">23</span></p> </td> </tr> <tr> <td class="td5" valign="bottom"> <p class="p6"><br></p> </td> <td class="td6" valign="bottom"> <p class="p6"><br></p> </td> <td class="td7" valign="bottom"> <p class="p5"><span class="s1">Opaal (H/H/O/H)</span></p> </td> <td class="td2" valign="bottom"> <p class="p3"><span class="s1">1.28</span></p> </td> <td class="td3" valign="bottom"> <p class="p3"><span class="s1">59</span></p> </td> <td class="td4" valign="bottom"> <p class="p3"><span class="s1">48</span></p> </td> <td class="td2" valign="bottom"> <p class="p3"><span class="s1">23</span></p> </td> </tr> <tr> <td class="td5" valign="bottom"> <p class="p6"><br></p> </td> <td class="td6" valign="bottom"> <p class="p5"><span class="s1">5 W</span></p> </td> <td class="td7" valign="bottom"> <p class="p5"><span class="s1">Helder (H/H/H/H/H)</span></p> </td> <td class="td2" valign="bottom"> <p class="p3"><span class="s1">0.99</span></p> </td> <td class="td3" valign="bottom"> <p class="p3"><span class="s1">58</span></p> </td> <td class="td4" valign="bottom"> <p class="p3"><span class="s1">47</span></p> </td> <td class="td2" valign="bottom"> <p class="p3"><span class="s1">24</span></p> </td> </tr> <tr> <td class="td5" valign="bottom"> <p class="p6"><br></p> </td> <td class="td6" valign="bottom"> <p class="p6"><br></p> </td> <td class="td7" valign="bottom"> <p class="p5"><span class="s1">Opaal (O/H/H/H/H)</span></p> </td> <td class="td2" valign="bottom"> <p class="p3"><span class="s1">0.99</span></p> </td> <td class="td3" valign="bottom"> <p class="p3"><span class="s1">53</span></p> </td> <td class="td4" valign="bottom"> <p class="p3"><span class="s1">41</span></p> </td> <td class="td2" valign="bottom"> <p class="p3"><span class="s1">24</span></p> </td> </tr> <tr> <td class="td5" valign="bottom"> <p class="p5"><span class="s1">Polycarbonaat</span></p> </td> <td class="td6" valign="bottom"> <p class="p5"><span class="s1">EW</span></p> </td> <td class="td7" valign="bottom"> <p class="p5"><span class="s1">Helder (A)</span></p> </td> <td class="td2" valign="bottom"> <p class="p3"><span class="s1">5.17</span></p> </td> <td class="td3" valign="bottom"> <p class="p3"><span class="s1">88</span></p> </td> <td class="td4" valign="bottom"> <p class="p3"><span class="s1">83</span></p> </td> <td class="td2" valign="bottom"> <p class="p3"><span class="s1">-</span></p> </td> </tr> <tr> <td class="td5" valign="bottom"> <p class="p5"><span class="s1">PC</span></p> </td> <td class="td6" valign="bottom"> <p class="p6"><br></p> </td> <td class="td7" valign="bottom"> <p class="p5"><span class="s1">Opaal (D)</span></p> </td> <td class="td2" valign="bottom"> <p class="p3"><span class="s1">5.17</span></p> </td> <td class="td3" valign="bottom"> <p class="p3"><span class="s1">58</span></p> </td> <td class="td4" valign="bottom"> <p class="p3"><span class="s1">60</span></p> </td> <td class="td2" valign="bottom"> <p class="p3"><span class="s1">-</span></p> </td> </tr> <tr> <td class="td5" valign="bottom"> <p class="p6"><br></p> </td> <td class="td6" valign="bottom"> <p class="p5"><span class="s1">DW</span></p> </td> <td class="td7" valign="bottom"> <p class="p5"><span class="s1">Helder (A/H)</span></p> </td> <td class="td2" valign="bottom"> <p class="p3"><span class="s1">2.90</span></p> </td> <td class="td3" valign="bottom"> <p class="p3"><span class="s1">79</span></p> </td> <td class="td4" valign="bottom"> <p class="p3"><span class="s1">72</span></p> </td> <td class="td2" valign="bottom"> <p class="p3"><span class="s1">20</span></p> </td> </tr> <tr> <td class="td5" valign="bottom"> <p class="p6"><br></p> </td> <td class="td6" valign="bottom"> <p class="p6"><br></p> </td> <td class="td7" valign="bottom"> <p class="p5"><span class="s1">Helder (A/A)</span></p> </td> <td class="td2" valign="bottom"> <p class="p3"><span class="s1">2.90</span></p> </td> <td class="td3" valign="bottom"> <p class="p3"><span class="s1">77</span></p> </td> <td class="td4" valign="bottom"> <p class="p3"><span class="s1">69</span></p> </td> <td class="td2" valign="bottom"> <p class="p3"><span class="s1">20</span></p> </td> </tr> <tr> <td class="td5" valign="bottom"> <p class="p6"><br></p> </td> <td class="td6" valign="bottom"> <p class="p6"><br></p> </td> <td class="td7" valign="bottom"> <p class="p5"><span class="s1">Opaal (A/O)</span></p> </td> <td class="td2" valign="bottom"> <p class="p3"><span class="s1">2.90</span></p> </td> <td class="td3" valign="bottom"> <p class="p3"><span class="s1">73</span></p> </td> <td class="td4" valign="bottom"> <p class="p3"><span class="s1">63</span></p> </td> <td class="td2" valign="bottom"> <p class="p3"><span class="s1">20</span></p> </td> </tr> <tr> <td class="td5" valign="bottom"> <p class="p6"><br></p> </td> <td class="td6" valign="bottom"> <p class="p6"><br></p> </td> <td class="td7" valign="bottom"> <p class="p5"><span class="s1">Opaal (A/D)</span></p> </td> <td class="td2" valign="bottom"> <p class="p3"><span class="s1">2.90</span></p> </td> <td class="td3" valign="bottom"> <p class="p3"><span class="s1">51</span></p> </td> <td class="td4" valign="bottom"> <p class="p3"><span class="s1">50</span></p> </td> <td class="td2" valign="bottom"> <p class="p3"><span class="s1">20</span></p> </td> </tr> <tr> <td class="td5" valign="bottom"> <p class="p6"><br></p> </td> <td class="td6" valign="bottom"> <p class="p5"><span class="s1">3 W</span></p> </td> <td class="td7" valign="bottom"> <p class="p5"><span class="s1">Helder (A/H/H)</span></p> </td> <td class="td2" valign="bottom"> <p class="p3"><span class="s1">1.70</span></p> </td> <td class="td3" valign="bottom"> <p class="p3"><span class="s1">71</span></p> </td> <td class="td4" valign="bottom"> <p class="p3"><span class="s1">63</span></p> </td> <td class="td2" valign="bottom"> <p class="p3"><span class="s1">22</span></p> </td> </tr> <tr> <td class="td5" valign="bottom"> <p class="p6"><br></p> </td> <td class="td6" valign="bottom"> <p class="p6"><br></p> </td> <td class="td7" valign="bottom"> <p class="p5"><span class="s1">Opaal (A/O/O)</span></p> </td> <td class="td2" valign="bottom"> <p class="p3"><span class="s1">1.70</span></p> </td> <td class="td3" valign="bottom"> <p class="p3"><span class="s1">61</span></p> </td> <td class="td4" valign="bottom"> <p class="p3"><span class="s1">48</span></p> </td> <td class="td2" valign="bottom"> <p class="p3"><span class="s1">22</span></p> </td> </tr> <tr> <td class="td5" valign="bottom"> <p class="p6"><br></p> </td> <td class="td6" valign="bottom"> <p class="p5"><span class="s1">4 W</span></p> </td> <td class="td7" valign="bottom"> <p class="p5"><span class="s1">Helder (A/H/H/H)</span></p> </td> <td class="td2" valign="bottom"> <p class="p3"><span class="s1">1.28</span></p> </td> <td class="td3" valign="bottom"> <p class="p3"><span class="s1">64</span></p> </td> <td class="td4" valign="bottom"> <p class="p3"><span class="s1">52</span></p> </td> <td class="td2" valign="bottom"> <p class="p3"><span class="s1">23</span></p> </td> </tr> <tr> <td class="td5" valign="bottom"> <p class="p6"><br></p> </td> <td class="td6" valign="bottom"> <p class="p6"><br></p> </td> <td class="td7" valign="bottom"> <p class="p5"><span class="s1">Opaal (A/H/O/H)</span></p> </td> <td class="td2" valign="bottom"> <p class="p3"><span class="s1">1.28</span></p> </td> <td class="td3" valign="bottom"> <p class="p3"><span class="s1">59</span></p> </td> <td class="td4" valign="bottom"> <p class="p3"><span class="s1">46</span></p> </td> <td class="td2" valign="bottom"> <p class="p3"><span class="s1">23</span></p> </td> </tr> <tr> <td class="td5" valign="bottom"> <p class="p6"><br></p> </td> <td class="td6" valign="bottom"> <p class="p5"><span class="s1">5 W</span></p> </td> <td class="td7" valign="bottom"> <p class="p5"><span class="s1">Helder (A/H/H/H/H)</span></p> </td> <td class="td2" valign="bottom"> <p class="p3"><span class="s1">0.99</span></p> </td> <td class="td3" valign="bottom"> <p class="p3"><span class="s1">58</span></p> </td> <td class="td4" valign="bottom"> <p class="p3"><span class="s1">47</span></p> </td> <td class="td2" valign="bottom"> <p class="p3"><span class="s1">24</span></p> </td> </tr> <tr> <td class="td5" valign="bottom"> <p class="p6"><br></p> </td> <td class="td6" valign="bottom"> <p class="p6"><br></p> </td> <td class="td7" valign="bottom"> <p class="p5"><span class="s1">Opaal (A/H/O/H/H)</span></p> </td> <td class="td2" valign="bottom"> <p class="p3"><span class="s1">0.99</span></p> </td> <td class="td3" valign="bottom"> <p class="p3"><span class="s1">53</span></p> </td> <td class="td4" valign="bottom"> <p class="p3"><span class="s1">41</span></p> </td> <td class="td2" valign="bottom"> <p class="p3"><span class="s1">24</span></p> </td> </tr> <tr> <td class="td5" valign="bottom"> <p class="p5"><span class="s1">Polycarbonaat</span></p> </td> <td class="td6" valign="bottom"> <p class="p5"><span class="s1">EW</span></p> </td> <td class="td7" valign="bottom"> <p class="p5"><span class="s1">Heatstop Opaal (T)</span></p> </td> <td class="td2" valign="bottom"> <p class="p3"><span class="s1">5.17</span></p> </td> <td class="td3" valign="bottom"> <p class="p3"><span class="s1">49</span></p> </td> <td class="td4" valign="bottom"> <p class="p3"><span class="s1">59</span></p> </td> <td class="td2" valign="bottom"> <p class="p3"><span class="s1">-</span></p> </td> </tr> <tr> <td class="td5" valign="bottom"> <p class="p5"><span class="s1">Heatstop PC</span></p> </td> <td class="td6" valign="bottom"> <p class="p5"><span class="s1">DW</span></p> </td> <td class="td7" valign="bottom"> <p class="p5"><span class="s1">Helder (T/H)</span></p> </td> <td class="td2" valign="bottom"> <p class="p3"><span class="s1">2.90</span></p> </td> <td class="td3" valign="bottom"> <p class="p3"><span class="s1">44</span></p> </td> <td class="td4" valign="bottom"> <p class="p3"><span class="s1">51</span></p> </td> <td class="td2" valign="bottom"> <p class="p3"><span class="s1">20</span></p> </td> </tr> <tr> <td class="td5" valign="bottom"> <p class="p6"><br></p> </td> <td class="td6" valign="bottom"> <p class="p6"><br></p> </td> <td class="td7" valign="bottom"> <p class="p5"><span class="s1">Opaal (T/O)</span></p> </td> <td class="td2" valign="bottom"> <p class="p3"><span class="s1">2.90</span></p> </td> <td class="td3" valign="bottom"> <p class="p3"><span class="s1">41</span></p> </td> <td class="td4" valign="bottom"> <p class="p3"><span class="s1">45</span></p> </td> <td class="td2" valign="bottom"> <p class="p3"><span class="s1">20</span></p> </td> </tr> <tr> <td class="td5" valign="bottom"> <p class="p6"><br></p> </td> <td class="td6" valign="bottom"> <p class="p5"><span class="s1">3 W</span></p> </td> <td class="td7" valign="bottom"> <p class="p5"><span class="s1">Helder (T/H/H)</span></p> </td> <td class="td2" valign="bottom"> <p class="p3"><span class="s1">1.70</span></p> </td> <td class="td3" valign="bottom"> <p class="p3"><span class="s1">40</span></p> </td> <td class="td4" valign="bottom"> <p class="p3"><span class="s1">44</span></p> </td> <td class="td2" valign="bottom"> <p class="p3"><span class="s1">22</span></p> </td> </tr> <tr> <td class="td5" valign="bottom"> <p class="p6"><br></p> </td> <td class="td6" valign="bottom"> <p class="p6"><br></p> </td> <td class="td7" valign="bottom"> <p class="p5"><span class="s1">Opaal (T/H/O)</span></p> </td> <td class="td2" valign="bottom"> <p class="p3"><span class="s1">1.70</span></p> </td> <td class="td3" valign="bottom"> <p class="p3"><span class="s1">37</span></p> </td> <td class="td4" valign="bottom"> <p class="p3"><span class="s1">39</span></p> </td> <td class="td2" valign="bottom"> <p class="p3"><span class="s1">22</span></p> </td> </tr> <tr> <td class="td5" valign="bottom"> <p class="p6"><br></p> </td> <td class="td6" valign="bottom"> <p class="p5"><span class="s1">4 W</span></p> </td> <td class="td7" valign="bottom"> <p class="p5"><span class="s1">Helder (T/H/H/H)</span></p> </td> <td class="td2" valign="bottom"> <p class="p3"><span class="s1">1.28</span></p> </td> <td class="td3" valign="bottom"> <p class="p3"><span class="s1">35</span></p> </td> <td class="td4" valign="bottom"> <p class="p3"><span class="s1">37</span></p> </td> <td class="td2" valign="bottom"> <p class="p3"><span class="s1">23</span></p> </td> </tr> <tr> <td class="td5" valign="bottom"> <p class="p6"><br></p> </td> <td class="td6" valign="bottom"> <p class="p6"><br></p> </td> <td class="td7" valign="bottom"> <p class="p5"><span class="s1">Opaal (T/H/O/H)</span></p> </td> <td class="td2" valign="bottom"> <p class="p3"><span class="s1">1.28</span></p> </td> <td class="td3" valign="bottom"> <p class="p3"><span class="s1">32</span></p> </td> <td class="td4" valign="bottom"> <p class="p3"><span class="s1">32</span></p> </td> <td class="td2" valign="bottom"> <p class="p3"><span class="s1">23</span></p> </td> </tr> <tr> <td class="td5" valign="bottom"> <p class="p5"><span class="s1">EP 10 koepel PMMA</span></p> </td> <td class="td6" valign="bottom"> <p class="p5"><span class="s1">6 W</span></p> </td> <td class="td7" valign="bottom"> <p class="p5"><span class="s1">Opaal (H/E/O)</span></p> </td> <td class="td2" valign="bottom"> <p class="p3"><span class="s1">1.30</span></p> </td> <td class="td3" valign="bottom"> <p class="p3"><span class="s1">51</span></p> </td> <td class="td4" valign="bottom"> <p class="p3"><span class="s1">43</span></p> </td> <td class="td2" valign="bottom"> <p class="p3"><span class="s1">21</span></p> </td> </tr> <tr> <td class="td5" valign="bottom"> <p class="p5"><span class="s1">EP 10 koepel PC</span></p> </td> <td class="td6" valign="bottom"> <p class="p5"><span class="s1">6 W</span></p> </td> <td class="td7" valign="bottom"> <p class="p5"><span class="s1">Opaal (A/E/O)</span></p> </td> <td class="td2" valign="bottom"> <p class="p3"><span class="s1">1.30</span></p> </td> <td class="td3" valign="bottom"> <p class="p3"><span class="s1">50</span></p> </td> <td class="td4" valign="bottom"> <p class="p3"><span class="s1">41</span></p> </td> <td class="td2" valign="bottom"> <p class="p3"><span class="s1">21</span></p> </td> </tr> <tr> <td class="td5" valign="bottom"> <p class="p6"><br></p> </td> <td class="td6" valign="bottom"> <p class="p6"><br></p> </td> <td class="td7" valign="bottom"> <p class="p6"><br></p> </td> <td class="td2" valign="bottom"> <p class="p7"><br></p> </td> <td class="td3" valign="bottom"> <p class="p1"><br></p> </td> <td class="td4" valign="bottom"> <p class="p1"><br></p> </td> <td class="td2" valign="bottom"> <p class="p1"><br></p> </td> </tr> <tr> <td class="td5" valign="bottom"> <p class="p5"><span class="s1">H : helder acrylaat</span></p> </td> <td class="td6" valign="bottom"> <p class="p1"><br></p> </td> <td class="td7" valign="bottom"> <p class="p1"><br></p> </td> <td class="td2" valign="bottom"> <p class="p1"><br></p> </td> <td class="td3" valign="bottom"> <p class="p1"><br></p> </td> <td class="td4" valign="bottom"> <p class="p1"><br></p> </td> <td class="td2" valign="bottom"> <p class="p1"><br></p> </td> </tr> <tr> <td class="td5" valign="bottom"> <p class="p5"><span class="s1">O : opaal acrylaat</span></p> </td> <td class="td6" valign="bottom"> <p class="p1"><br></p> </td> <td class="td7" valign="bottom"> <p class="p1"><br></p> </td> <td class="td2" valign="bottom"> <p class="p1"><br></p> </td> <td class="td3" valign="bottom"> <p class="p1"><br></p> </td> <td class="td4" valign="bottom"> <p class="p1"><br></p> </td> <td class="td2" valign="bottom"> <p class="p1"><br></p> </td> </tr> <tr> <td class="td5" valign="bottom"> <p class="p5"><span class="s1">A : helder polycarbonaat</span></p> </td> <td class="td6" valign="bottom"> <p class="p1"><br></p> </td> <td class="td7" valign="bottom"> <p class="p1"><br></p> </td> <td class="td2" valign="bottom"> <p class="p1"><br></p> </td> <td class="td3" valign="bottom"> <p class="p1"><br></p> </td> <td class="td4" valign="bottom"> <p class="p1"><br></p> </td> <td class="td2" valign="bottom"> <p class="p1"><br></p> </td> </tr> <tr> <td class="td8" valign="bottom"> <p class="p5"><span class="s1">D : opaal polycarbonaat</span></p> </td> <td class="td9" valign="bottom"> <p class="p1"><br></p> </td> <td class="td10" valign="bottom"> <p class="p1"><br></p> </td> <td class="td11" valign="bottom"> <p class="p1"><br></p> </td> <td class="td12" valign="bottom"> <p class="p1"><br></p> </td> <td class="td13" valign="bottom"> <p class="p1"><br></p> </td> <td class="td11" valign="bottom"> <p class="p1"><br></p> </td> </tr> </tbody> </table> </body> | spherical-shaped-dome-0500-x-0500-mm | 8162579874069 | 49193136816461
Skylights | Skylight | Skylux | Skylux skylight 50x50 cm | Triple-walled (1.70 W/m²K) Heated space? Choose this version or higher! / Polycarbonate (250 times more impact-resistant than glass) / Clear * just like glass | 18680 | 5412970186809 | 409 | Yes | 2-5 | 5.39 | Choose clear or opal or Heatstop | Clear * just like glass | Number of walls | Triple-walled (1.70 W/m²K) Heated space? Choose this version or higher! | Material | Polycarbonate (250 times more impact-resistant than glass) | 500 x 500 mm | 500 | 500 |  |  | 0.32 | Square | [9 empty] | A |  |  | For heated areas, we recommend at least a 3-walled skylight for optimal insulation. | Looking for a way to bring more natural daylight into your home or workspace? Then definitely consider a skylight 500x500 made by Skylux! Our skylights are available in different sizes and materials, so you can find the perfect match for your project. Choose from acrylic or polycarbonate, single or multiple dome walls, and clear, opal or Heatstop versions. Our skylights are also available in both fixed and openable versions. In the case of a complete refurbishment or new construction, an skylight curb is required for the correct installation of the skylight. Fortunately, you can also select the curb directly on this page. Whether you are looking for a fixed or openable version, at Skylux we have everything you need to find the perfect skylight for your project. In addition, our skylights are not only a stylish addition to any room, but also provide excellent thermal and sound insulation. This ensures a more comfortable and energy-efficient home or office. Whether you are planning a refurbishment or building a new home, choose reliable and high-quality skylights made by Skylux! Ut-waarde LT-value g-value Rw-waarde EN 1873 : 2014 EN ISO 13468 EN 16153 EN 410 EN 410 EN ISO 140-3 (W/m��K) (%) (%) (dB) koepel koepel koepel koepel Acrylaat EW Helder (H) 5.17 90 87 - PMMA Opaal (O) 5.17 83 76 - DW Helder (H/H) 2.90 81 75 20 Opaal (O/O) 2.90 69 58 20 3 W Helder (H/H/H) 1.70 73 65 22 Opaal (O/H/O) 1.70 62 51 22 4 W Helder (H/H/H/H) 1.28 64 54 23 Opaal (H/H/O/H) 1.28 59 48 23 5 W Helder (H/H/H/H/H) 0.99 58 47 24 Opaal (O/H/H/H/H) 0.99 53 41 24 Polycarbonaat EW Helder (A) 5.17 88 83 - PC Opaal (D) 5.17 58 60 - DW Helder (A/H) 2.90 79 72 20 Helder (A/A) 2.90 77 69 20 Opaal (A/O) 2.90 73 63 20 Opaal (A/D) 2.90 51 50 20 3 W Helder (A/H/H) 1.70 71 63 22 Opaal (A/O/O) 1.70 61 48 22 4 W Helder (A/H/H/H) 1.28 64 52 23 Opaal (A/H/O/H) 1.28 59 46 23 5 W Helder (A/H/H/H/H) 0.99 58 47 24 Opaal (A/H/O/H/H) 0.99 53 41 24 Polycarbonaat EW Heatstop Opaal (T) 5.17 49 59 - Heatstop PC DW Helder (T/H) 2.90 44 51 20 Opaal (T/O) 2.90 41 45 20 3 W Helder (T/H/H) 1.70 40 44 22 Opaal (T/H/O) 1.70 37 39 22 4 W Helder (T/H/H/H) 1.28 35 37 23 Opaal (T/H/O/H) 1.28 32 32 23 EP 10 koepel PMMA 6 W Opaal (H/E/O) 1.30 51 43 21 EP 10 koepel PC 6 W Opaal (A/E/O) 1.30 50 41 21 H : helder acrylaat O : opaal acrylaat A : helder polycarbonaat D : opaal polycarbonaat | https://skylux.eu/en/products/spherical-shaped-dome-0500-x-0500-mm?variant=49193136881997 | https://skylux.eu/cdn/shop/files/download_32c38e10-f610-444c-a4a8-a638506e7c44.jpg?v=1737475065&width=1600 | https://skylux.eu/cdn/shop/files/Skylux-lichtkoepel-50x50-cm-Lichtkoepel.webp?v=1737486255&width=1600 | https://skylux.eu/cdn/shop/files/400dc924-54f6-47a2-b966-72acdf505529.webp?v=1782971968&width=1600 | https://skylux.eu/cdn/shop/files/e2602eb5-eb77-4594-9287-8563fa6b1ab1.webp?v=1782972066&width=1600 | https://skylux.eu/cdn/shop/files/646b0795-575e-4533-8c4b-b4c41eb259f5.jpg?v=1782972129&width=1600 | //skylux.eu/cdn/shop/files/E_MH_Installation_instructions_Skylux_PMMA_domes.pdf?v=14496508717816058976 | //skylux.eu/cdn/shop/files/E_TD_Technical_File.zip?v=8884726781087894850 | <body> <p id="isPasted">Looking for a way to bring more natural daylight into your home or workspace? Then definitely consider a skylight 500x500 made by Skylux! Our skylights are available in different sizes and materials, so you can find the perfect match for your project. Choose from acrylic or polycarbonate, single or multiple dome walls, and clear, opal or Heatstop versions. Our skylights are also available in both fixed and openable versions.</p> <p>In the case of a complete refurbishment or new construction, an skylight curb is required for the correct installation of the skylight. Fortunately, you can also select the curb directly on this page. Whether you are looking for a fixed or openable version, at Skylux we have everything you need to find the perfect skylight for your project.</p> <p>In addition, our skylights are not only a stylish addition to any room, but also provide excellent thermal and sound insulation. This ensures a more comfortable and energy-efficient home or office. Whether you are planning a refurbishment or building a new home, choose reliable and high-quality skylights made by Skylux!<br></p> <style type="text/css"><!-- p.p1 { margin: 0.0px 0.0px 0.0px 0.0px; font: 13.3px Arial; -webkit-text-stroke: #000000; min-height: 15.0px } p.p2 { margin: 0.0px 0.0px 0.0px 0.0px; text-align: center; font: 13.3px Arial; -webkit-text-stroke: #000000 } p.p3 { margin: 0.0px 0.0px 0.0px 0.0px; text-align: center; font: 10.7px Arial; -webkit-text-stroke: #000000 } p.p4 { margin: 0.0px 0.0px 0.0px 0.0px; text-align: center; font: 8.0px Arial; -webkit-text-stroke: #000000 } p.p5 { margin: 0.0px 0.0px 0.0px 0.0px; font: 10.7px Arial; -webkit-text-stroke: #000000 } p.p6 { margin: 0.0px 0.0px 0.0px 0.0px; font: 10.7px Arial; -webkit-text-stroke: #000000; min-height: 12.0px } p.p7 { margin: 0.0px 0.0px 0.0px 0.0px; text-align: center; font: 10.7px Arial; -webkit-text-stroke: #000000; min-height: 12.0px } span.s1 { font-kerning: none } table.t1 { table-layout: fixed } td.td1 { width: 277.0px; padding: 0.0px 3.0px 0.0px 3.0px } td.td2 { width: 75.0px; padding: 0.0px 3.0px 0.0px 3.0px } td.td3 { width: 122.0px; padding: 0.0px 3.0px 0.0px 3.0px } td.td4 { width: 60.0px; padding: 0.0px 3.0px 0.0px 3.0px } td.td5 { width: 145.0px; padding: 0.0px 3.0px 0.0px 3.0px } td.td6 { width: 26.0px; padding: 0.0px 3.0px 0.0px 3.0px } td.td7 { width: 94.0px; padding: 0.0px 3.0px 0.0px 3.0px } td.td8 { width: 145.0px; height: 1.0px; padding: 0.0px 3.0px 0.0px 3.0px } td.td9 { width: 26.0px; height: 1.0px; padding: 0.0px 3.0px 0.0px 3.0px } td.td10 { width: 94.0px; height: 1.0px; padding: 0.0px 3.0px 0.0px 3.0px } td.td11 { width: 75.0px; height: 1.0px; padding: 0.0px 3.0px 0.0px 3.0px } td.td12 { width: 122.0px; height: 1.0px; padding: 0.0px 3.0px 0.0px 3.0px } td.td13 { width: 60.0px; height: 1.0px; padding: 0.0px 3.0px 0.0px 3.0px } --></style> <table cellpadding="0" cellspacing="0" class="t1"> <tbody> <tr> <td class="td1" colspan="3" valign="middle"> <p class="p1"><br></p> </td> <td class="td2" valign="middle"> <p class="p2"><span class="s1"><strong>Ut-waarde</strong></span></p> </td> <td class="td3" valign="middle"> <p class="p2"><span class="s1"><strong>LT-value</strong></span></p> </td> <td class="td4" valign="middle"> <p class="p2"><span class="s1"><strong>g-value</strong></span></p> </td> <td class="td2" valign="middle"> <p class="p2"><span class="s1"><strong>Rw-waarde</strong></span></p> </td> </tr> <tr> <td class="td1" colspan="3" valign="middle"> <p class="p1"><br></p> </td> <td class="td2" valign="middle"> <p class="p3"><span class="s1">EN 1873 : 2014</span></p> </td> <td class="td3" valign="middle"> <p class="p4"><span class="s1">EN ISO 13468 EN 16153 EN 410</span></p> </td> <td class="td4" valign="middle"> <p class="p3"><span class="s1">EN 410</span></p> </td> <td class="td2" valign="middle"> <p class="p3"><span class="s1">EN ISO 140-3</span></p> </td> </tr> <tr> <td class="td5" valign="middle"> <p class="p1"><br></p> </td> <td class="td6" valign="middle"> <p class="p1"><br></p> </td> <td class="td7" valign="middle"> <p class="p1"><br></p> </td> <td class="td2" valign="middle"> <p class="p3"><span class="s1">(W/m��K)</span></p> </td> <td class="td3" valign="middle"> <p class="p3"><span class="s1">(%)</span></p> </td> <td class="td4" valign="middle"> <p class="p3"><span class="s1">(%)</span></p> </td> <td class="td2" valign="middle"> <p class="p3"><span class="s1">(dB)</span></p> </td> </tr> <tr> <td class="td5" valign="middle"> <p class="p1"><br></p> </td> <td class="td6" valign="middle"> <p class="p1"><br></p> </td> <td class="td7" valign="middle"> <p class="p1"><br></p> </td> <td class="td2" valign="bottom"> <p class="p3"><span class="s1">koepel</span></p> </td> <td class="td3" valign="bottom"> <p class="p3"><span class="s1">koepel</span></p> </td> <td class="td4" valign="bottom"> <p class="p3"><span class="s1">koepel</span></p> </td> <td class="td2" valign="bottom"> <p class="p3"><span class="s1">koepel</span></p> </td> </tr> <tr> <td class="td5" valign="bottom"> <p class="p5"><span class="s1">Acrylaat</span></p> </td> <td class="td6" valign="bottom"> <p class="p5"><span class="s1">EW</span></p> </td> <td class="td7" valign="bottom"> <p class="p5"><span class="s1">Helder (H)</span></p> </td> <td class="td2" valign="bottom"> <p class="p3"><span class="s1">5.17</span></p> </td> <td class="td3" valign="bottom"> <p class="p3"><span class="s1">90</span></p> </td> <td class="td4" valign="bottom"> <p class="p3"><span class="s1">87</span></p> </td> <td class="td2" valign="bottom"> <p class="p3"><span class="s1">-</span></p> </td> </tr> <tr> <td class="td5" valign="bottom"> <p class="p5"><span class="s1">PMMA</span></p> </td> <td class="td6" valign="bottom"> <p class="p6"><br></p> </td> <td class="td7" valign="bottom"> <p class="p5"><span class="s1">Opaal (O)</span></p> </td> <td class="td2" valign="bottom"> <p class="p3"><span class="s1">5.17</span></p> </td> <td class="td3" valign="bottom"> <p class="p3"><span class="s1">83</span></p> </td> <td class="td4" valign="bottom"> <p class="p3"><span class="s1">76</span></p> </td> <td class="td2" valign="bottom"> <p class="p3"><span class="s1">-</span></p> </td> </tr> <tr> <td class="td5" valign="bottom"> <p class="p6"><br></p> </td> <td class="td6" valign="bottom"> <p class="p5"><span class="s1">DW</span></p> </td> <td class="td7" valign="bottom"> <p class="p5"><span class="s1">Helder (H/H)</span></p> </td> <td class="td2" valign="bottom"> <p class="p3"><span class="s1">2.90</span></p> </td> <td class="td3" valign="bottom"> <p class="p3"><span class="s1">81</span></p> </td> <td class="td4" valign="bottom"> <p class="p3"><span class="s1">75</span></p> </td> <td class="td2" valign="bottom"> <p class="p3"><span class="s1">20</span></p> </td> </tr> <tr> <td class="td5" valign="bottom"> <p class="p6"><br></p> </td> <td class="td6" valign="bottom"> <p class="p6"><br></p> </td> <td class="td7" valign="bottom"> <p class="p5"><span class="s1">Opaal (O/O)</span></p> </td> <td class="td2" valign="bottom"> <p class="p3"><span class="s1">2.90</span></p> </td> <td class="td3" valign="bottom"> <p class="p3"><span class="s1">69</span></p> </td> <td class="td4" valign="bottom"> <p class="p3"><span class="s1">58</span></p> </td> <td class="td2" valign="bottom"> <p class="p3"><span class="s1">20</span></p> </td> </tr> <tr> <td class="td5" valign="bottom"> <p class="p6"><br></p> </td> <td class="td6" valign="bottom"> <p class="p5"><span class="s1">3 W</span></p> </td> <td class="td7" valign="bottom"> <p class="p5"><span class="s1">Helder (H/H/H)</span></p> </td> <td class="td2" valign="bottom"> <p class="p3"><span class="s1">1.70</span></p> </td> <td class="td3" valign="bottom"> <p class="p3"><span class="s1">73</span></p> </td> <td class="td4" valign="bottom"> <p class="p3"><span class="s1">65</span></p> </td> <td class="td2" valign="bottom"> <p class="p3"><span class="s1">22</span></p> </td> </tr> <tr> <td class="td5" valign="bottom"> <p class="p6"><br></p> </td> <td class="td6" valign="bottom"> <p class="p6"><br></p> </td> <td class="td7" valign="bottom"> <p class="p5"><span class="s1">Opaal (O/H/O)</span></p> </td> <td class="td2" valign="bottom"> <p class="p3"><span class="s1">1.70</span></p> </td> <td class="td3" valign="bottom"> <p class="p3"><span class="s1">62</span></p> </td> <td class="td4" valign="bottom"> <p class="p3"><span class="s1">51</span></p> </td> <td class="td2" valign="bottom"> <p class="p3"><span class="s1">22</span></p> </td> </tr> <tr> <td class="td5" valign="bottom"> <p class="p6"><br></p> </td> <td class="td6" valign="bottom"> <p class="p5"><span class="s1">4 W</span></p> </td> <td class="td7" valign="bottom"> <p class="p5"><span class="s1">Helder (H/H/H/H)</span></p> </td> <td class="td2" valign="bottom"> <p class="p3"><span class="s1">1.28</span></p> </td> <td class="td3" valign="bottom"> <p class="p3"><span class="s1">64</span></p> </td> <td class="td4" valign="bottom"> <p class="p3"><span class="s1">54</span></p> </td> <td class="td2" valign="bottom"> <p class="p3"><span class="s1">23</span></p> </td> </tr> <tr> <td class="td5" valign="bottom"> <p class="p6"><br></p> </td> <td class="td6" valign="bottom"> <p class="p6"><br></p> </td> <td class="td7" valign="bottom"> <p class="p5"><span class="s1">Opaal (H/H/O/H)</span></p> </td> <td class="td2" valign="bottom"> <p class="p3"><span class="s1">1.28</span></p> </td> <td class="td3" valign="bottom"> <p class="p3"><span class="s1">59</span></p> </td> <td class="td4" valign="bottom"> <p class="p3"><span class="s1">48</span></p> </td> <td class="td2" valign="bottom"> <p class="p3"><span class="s1">23</span></p> </td> </tr> <tr> <td class="td5" valign="bottom"> <p class="p6"><br></p> </td> <td class="td6" valign="bottom"> <p class="p5"><span class="s1">5 W</span></p> </td> <td class="td7" valign="bottom"> <p class="p5"><span class="s1">Helder (H/H/H/H/H)</span></p> </td> <td class="td2" valign="bottom"> <p class="p3"><span class="s1">0.99</span></p> </td> <td class="td3" valign="bottom"> <p class="p3"><span class="s1">58</span></p> </td> <td class="td4" valign="bottom"> <p class="p3"><span class="s1">47</span></p> </td> <td class="td2" valign="bottom"> <p class="p3"><span class="s1">24</span></p> </td> </tr> <tr> <td class="td5" valign="bottom"> <p class="p6"><br></p> </td> <td class="td6" valign="bottom"> <p class="p6"><br></p> </td> <td class="td7" valign="bottom"> <p class="p5"><span class="s1">Opaal (O/H/H/H/H)</span></p> </td> <td class="td2" valign="bottom"> <p class="p3"><span class="s1">0.99</span></p> </td> <td class="td3" valign="bottom"> <p class="p3"><span class="s1">53</span></p> </td> <td class="td4" valign="bottom"> <p class="p3"><span class="s1">41</span></p> </td> <td class="td2" valign="bottom"> <p class="p3"><span class="s1">24</span></p> </td> </tr> <tr> <td class="td5" valign="bottom"> <p class="p5"><span class="s1">Polycarbonaat</span></p> </td> <td class="td6" valign="bottom"> <p class="p5"><span class="s1">EW</span></p> </td> <td class="td7" valign="bottom"> <p class="p5"><span class="s1">Helder (A)</span></p> </td> <td class="td2" valign="bottom"> <p class="p3"><span class="s1">5.17</span></p> </td> <td class="td3" valign="bottom"> <p class="p3"><span class="s1">88</span></p> </td> <td class="td4" valign="bottom"> <p class="p3"><span class="s1">83</span></p> </td> <td class="td2" valign="bottom"> <p class="p3"><span class="s1">-</span></p> </td> </tr> <tr> <td class="td5" valign="bottom"> <p class="p5"><span class="s1">PC</span></p> </td> <td class="td6" valign="bottom"> <p class="p6"><br></p> </td> <td class="td7" valign="bottom"> <p class="p5"><span class="s1">Opaal (D)</span></p> </td> <td class="td2" valign="bottom"> <p class="p3"><span class="s1">5.17</span></p> </td> <td class="td3" valign="bottom"> <p class="p3"><span class="s1">58</span></p> </td> <td class="td4" valign="bottom"> <p class="p3"><span class="s1">60</span></p> </td> <td class="td2" valign="bottom"> <p class="p3"><span class="s1">-</span></p> </td> </tr> <tr> <td class="td5" valign="bottom"> <p class="p6"><br></p> </td> <td class="td6" valign="bottom"> <p class="p5"><span class="s1">DW</span></p> </td> <td class="td7" valign="bottom"> <p class="p5"><span class="s1">Helder (A/H)</span></p> </td> <td class="td2" valign="bottom"> <p class="p3"><span class="s1">2.90</span></p> </td> <td class="td3" valign="bottom"> <p class="p3"><span class="s1">79</span></p> </td> <td class="td4" valign="bottom"> <p class="p3"><span class="s1">72</span></p> </td> <td class="td2" valign="bottom"> <p class="p3"><span class="s1">20</span></p> </td> </tr> <tr> <td class="td5" valign="bottom"> <p class="p6"><br></p> </td> <td class="td6" valign="bottom"> <p class="p6"><br></p> </td> <td class="td7" valign="bottom"> <p class="p5"><span class="s1">Helder (A/A)</span></p> </td> <td class="td2" valign="bottom"> <p class="p3"><span class="s1">2.90</span></p> </td> <td class="td3" valign="bottom"> <p class="p3"><span class="s1">77</span></p> </td> <td class="td4" valign="bottom"> <p class="p3"><span class="s1">69</span></p> </td> <td class="td2" valign="bottom"> <p class="p3"><span class="s1">20</span></p> </td> </tr> <tr> <td class="td5" valign="bottom"> <p class="p6"><br></p> </td> <td class="td6" valign="bottom"> <p class="p6"><br></p> </td> <td class="td7" valign="bottom"> <p class="p5"><span class="s1">Opaal (A/O)</span></p> </td> <td class="td2" valign="bottom"> <p class="p3"><span class="s1">2.90</span></p> </td> <td class="td3" valign="bottom"> <p class="p3"><span class="s1">73</span></p> </td> <td class="td4" valign="bottom"> <p class="p3"><span class="s1">63</span></p> </td> <td class="td2" valign="bottom"> <p class="p3"><span class="s1">20</span></p> </td> </tr> <tr> <td class="td5" valign="bottom"> <p class="p6"><br></p> </td> <td class="td6" valign="bottom"> <p class="p6"><br></p> </td> <td class="td7" valign="bottom"> <p class="p5"><span class="s1">Opaal (A/D)</span></p> </td> <td class="td2" valign="bottom"> <p class="p3"><span class="s1">2.90</span></p> </td> <td class="td3" valign="bottom"> <p class="p3"><span class="s1">51</span></p> </td> <td class="td4" valign="bottom"> <p class="p3"><span class="s1">50</span></p> </td> <td class="td2" valign="bottom"> <p class="p3"><span class="s1">20</span></p> </td> </tr> <tr> <td class="td5" valign="bottom"> <p class="p6"><br></p> </td> <td class="td6" valign="bottom"> <p class="p5"><span class="s1">3 W</span></p> </td> <td class="td7" valign="bottom"> <p class="p5"><span class="s1">Helder (A/H/H)</span></p> </td> <td class="td2" valign="bottom"> <p class="p3"><span class="s1">1.70</span></p> </td> <td class="td3" valign="bottom"> <p class="p3"><span class="s1">71</span></p> </td> <td class="td4" valign="bottom"> <p class="p3"><span class="s1">63</span></p> </td> <td class="td2" valign="bottom"> <p class="p3"><span class="s1">22</span></p> </td> </tr> <tr> <td class="td5" valign="bottom"> <p class="p6"><br></p> </td> <td class="td6" valign="bottom"> <p class="p6"><br></p> </td> <td class="td7" valign="bottom"> <p class="p5"><span class="s1">Opaal (A/O/O)</span></p> </td> <td class="td2" valign="bottom"> <p class="p3"><span class="s1">1.70</span></p> </td> <td class="td3" valign="bottom"> <p class="p3"><span class="s1">61</span></p> </td> <td class="td4" valign="bottom"> <p class="p3"><span class="s1">48</span></p> </td> <td class="td2" valign="bottom"> <p class="p3"><span class="s1">22</span></p> </td> </tr> <tr> <td class="td5" valign="bottom"> <p class="p6"><br></p> </td> <td class="td6" valign="bottom"> <p class="p5"><span class="s1">4 W</span></p> </td> <td class="td7" valign="bottom"> <p class="p5"><span class="s1">Helder (A/H/H/H)</span></p> </td> <td class="td2" valign="bottom"> <p class="p3"><span class="s1">1.28</span></p> </td> <td class="td3" valign="bottom"> <p class="p3"><span class="s1">64</span></p> </td> <td class="td4" valign="bottom"> <p class="p3"><span class="s1">52</span></p> </td> <td class="td2" valign="bottom"> <p class="p3"><span class="s1">23</span></p> </td> </tr> <tr> <td class="td5" valign="bottom"> <p class="p6"><br></p> </td> <td class="td6" valign="bottom"> <p class="p6"><br></p> </td> <td class="td7" valign="bottom"> <p class="p5"><span class="s1">Opaal (A/H/O/H)</span></p> </td> <td class="td2" valign="bottom"> <p class="p3"><span class="s1">1.28</span></p> </td> <td class="td3" valign="bottom"> <p class="p3"><span class="s1">59</span></p> </td> <td class="td4" valign="bottom"> <p class="p3"><span class="s1">46</span></p> </td> <td class="td2" valign="bottom"> <p class="p3"><span class="s1">23</span></p> </td> </tr> <tr> <td class="td5" valign="bottom"> <p class="p6"><br></p> </td> <td class="td6" valign="bottom"> <p class="p5"><span class="s1">5 W</span></p> </td> <td class="td7" valign="bottom"> <p class="p5"><span class="s1">Helder (A/H/H/H/H)</span></p> </td> <td class="td2" valign="bottom"> <p class="p3"><span class="s1">0.99</span></p> </td> <td class="td3" valign="bottom"> <p class="p3"><span class="s1">58</span></p> </td> <td class="td4" valign="bottom"> <p class="p3"><span class="s1">47</span></p> </td> <td class="td2" valign="bottom"> <p class="p3"><span class="s1">24</span></p> </td> </tr> <tr> <td class="td5" valign="bottom"> <p class="p6"><br></p> </td> <td class="td6" valign="bottom"> <p class="p6"><br></p> </td> <td class="td7" valign="bottom"> <p class="p5"><span class="s1">Opaal (A/H/O/H/H)</span></p> </td> <td class="td2" valign="bottom"> <p class="p3"><span class="s1">0.99</span></p> </td> <td class="td3" valign="bottom"> <p class="p3"><span class="s1">53</span></p> </td> <td class="td4" valign="bottom"> <p class="p3"><span class="s1">41</span></p> </td> <td class="td2" valign="bottom"> <p class="p3"><span class="s1">24</span></p> </td> </tr> <tr> <td class="td5" valign="bottom"> <p class="p5"><span class="s1">Polycarbonaat</span></p> </td> <td class="td6" valign="bottom"> <p class="p5"><span class="s1">EW</span></p> </td> <td class="td7" valign="bottom"> <p class="p5"><span class="s1">Heatstop Opaal (T)</span></p> </td> <td class="td2" valign="bottom"> <p class="p3"><span class="s1">5.17</span></p> </td> <td class="td3" valign="bottom"> <p class="p3"><span class="s1">49</span></p> </td> <td class="td4" valign="bottom"> <p class="p3"><span class="s1">59</span></p> </td> <td class="td2" valign="bottom"> <p class="p3"><span class="s1">-</span></p> </td> </tr> <tr> <td class="td5" valign="bottom"> <p class="p5"><span class="s1">Heatstop PC</span></p> </td> <td class="td6" valign="bottom"> <p class="p5"><span class="s1">DW</span></p> </td> <td class="td7" valign="bottom"> <p class="p5"><span class="s1">Helder (T/H)</span></p> </td> <td class="td2" valign="bottom"> <p class="p3"><span class="s1">2.90</span></p> </td> <td class="td3" valign="bottom"> <p class="p3"><span class="s1">44</span></p> </td> <td class="td4" valign="bottom"> <p class="p3"><span class="s1">51</span></p> </td> <td class="td2" valign="bottom"> <p class="p3"><span class="s1">20</span></p> </td> </tr> <tr> <td class="td5" valign="bottom"> <p class="p6"><br></p> </td> <td class="td6" valign="bottom"> <p class="p6"><br></p> </td> <td class="td7" valign="bottom"> <p class="p5"><span class="s1">Opaal (T/O)</span></p> </td> <td class="td2" valign="bottom"> <p class="p3"><span class="s1">2.90</span></p> </td> <td class="td3" valign="bottom"> <p class="p3"><span class="s1">41</span></p> </td> <td class="td4" valign="bottom"> <p class="p3"><span class="s1">45</span></p> </td> <td class="td2" valign="bottom"> <p class="p3"><span class="s1">20</span></p> </td> </tr> <tr> <td class="td5" valign="bottom"> <p class="p6"><br></p> </td> <td class="td6" valign="bottom"> <p class="p5"><span class="s1">3 W</span></p> </td> <td class="td7" valign="bottom"> <p class="p5"><span class="s1">Helder (T/H/H)</span></p> </td> <td class="td2" valign="bottom"> <p class="p3"><span class="s1">1.70</span></p> </td> <td class="td3" valign="bottom"> <p class="p3"><span class="s1">40</span></p> </td> <td class="td4" valign="bottom"> <p class="p3"><span class="s1">44</span></p> </td> <td class="td2" valign="bottom"> <p class="p3"><span class="s1">22</span></p> </td> </tr> <tr> <td class="td5" valign="bottom"> <p class="p6"><br></p> </td> <td class="td6" valign="bottom"> <p class="p6"><br></p> </td> <td class="td7" valign="bottom"> <p class="p5"><span class="s1">Opaal (T/H/O)</span></p> </td> <td class="td2" valign="bottom"> <p class="p3"><span class="s1">1.70</span></p> </td> <td class="td3" valign="bottom"> <p class="p3"><span class="s1">37</span></p> </td> <td class="td4" valign="bottom"> <p class="p3"><span class="s1">39</span></p> </td> <td class="td2" valign="bottom"> <p class="p3"><span class="s1">22</span></p> </td> </tr> <tr> <td class="td5" valign="bottom"> <p class="p6"><br></p> </td> <td class="td6" valign="bottom"> <p class="p5"><span class="s1">4 W</span></p> </td> <td class="td7" valign="bottom"> <p class="p5"><span class="s1">Helder (T/H/H/H)</span></p> </td> <td class="td2" valign="bottom"> <p class="p3"><span class="s1">1.28</span></p> </td> <td class="td3" valign="bottom"> <p class="p3"><span class="s1">35</span></p> </td> <td class="td4" valign="bottom"> <p class="p3"><span class="s1">37</span></p> </td> <td class="td2" valign="bottom"> <p class="p3"><span class="s1">23</span></p> </td> </tr> <tr> <td class="td5" valign="bottom"> <p class="p6"><br></p> </td> <td class="td6" valign="bottom"> <p class="p6"><br></p> </td> <td class="td7" valign="bottom"> <p class="p5"><span class="s1">Opaal (T/H/O/H)</span></p> </td> <td class="td2" valign="bottom"> <p class="p3"><span class="s1">1.28</span></p> </td> <td class="td3" valign="bottom"> <p class="p3"><span class="s1">32</span></p> </td> <td class="td4" valign="bottom"> <p class="p3"><span class="s1">32</span></p> </td> <td class="td2" valign="bottom"> <p class="p3"><span class="s1">23</span></p> </td> </tr> <tr> <td class="td5" valign="bottom"> <p class="p5"><span class="s1">EP 10 koepel PMMA</span></p> </td> <td class="td6" valign="bottom"> <p class="p5"><span class="s1">6 W</span></p> </td> <td class="td7" valign="bottom"> <p class="p5"><span class="s1">Opaal (H/E/O)</span></p> </td> <td class="td2" valign="bottom"> <p class="p3"><span class="s1">1.30</span></p> </td> <td class="td3" valign="bottom"> <p class="p3"><span class="s1">51</span></p> </td> <td class="td4" valign="bottom"> <p class="p3"><span class="s1">43</span></p> </td> <td class="td2" valign="bottom"> <p class="p3"><span class="s1">21</span></p> </td> </tr> <tr> <td class="td5" valign="bottom"> <p class="p5"><span class="s1">EP 10 koepel PC</span></p> </td> <td class="td6" valign="bottom"> <p class="p5"><span class="s1">6 W</span></p> </td> <td class="td7" valign="bottom"> <p class="p5"><span class="s1">Opaal (A/E/O)</span></p> </td> <td class="td2" valign="bottom"> <p class="p3"><span class="s1">1.30</span></p> </td> <td class="td3" valign="bottom"> <p class="p3"><span class="s1">50</span></p> </td> <td class="td4" valign="bottom"> <p class="p3"><span class="s1">41</span></p> </td> <td class="td2" valign="bottom"> <p class="p3"><span class="s1">21</span></p> </td> </tr> <tr> <td class="td5" valign="bottom"> <p class="p6"><br></p> </td> <td class="td6" valign="bottom"> <p class="p6"><br></p> </td> <td class="td7" valign="bottom"> <p class="p6"><br></p> </td> <td class="td2" valign="bottom"> <p class="p7"><br></p> </td> <td class="td3" valign="bottom"> <p class="p1"><br></p> </td> <td class="td4" valign="bottom"> <p class="p1"><br></p> </td> <td class="td2" valign="bottom"> <p class="p1"><br></p> </td> </tr> <tr> <td class="td5" valign="bottom"> <p class="p5"><span class="s1">H : helder acrylaat</span></p> </td> <td class="td6" valign="bottom"> <p class="p1"><br></p> </td> <td class="td7" valign="bottom"> <p class="p1"><br></p> </td> <td class="td2" valign="bottom"> <p class="p1"><br></p> </td> <td class="td3" valign="bottom"> <p class="p1"><br></p> </td> <td class="td4" valign="bottom"> <p class="p1"><br></p> </td> <td class="td2" valign="bottom"> <p class="p1"><br></p> </td> </tr> <tr> <td class="td5" valign="bottom"> <p class="p5"><span class="s1">O : opaal acrylaat</span></p> </td> <td class="td6" valign="bottom"> <p class="p1"><br></p> </td> <td class="td7" valign="bottom"> <p class="p1"><br></p> </td> <td class="td2" valign="bottom"> <p class="p1"><br></p> </td> <td class="td3" valign="bottom"> <p class="p1"><br></p> </td> <td class="td4" valign="bottom"> <p class="p1"><br></p> </td> <td class="td2" valign="bottom"> <p class="p1"><br></p> </td> </tr> <tr> <td class="td5" valign="bottom"> <p class="p5"><span class="s1">A : helder polycarbonaat</span></p> </td> <td class="td6" valign="bottom"> <p class="p1"><br></p> </td> <td class="td7" valign="bottom"> <p class="p1"><br></p> </td> <td class="td2" valign="bottom"> <p class="p1"><br></p> </td> <td class="td3" valign="bottom"> <p class="p1"><br></p> </td> <td class="td4" valign="bottom"> <p class="p1"><br></p> </td> <td class="td2" valign="bottom"> <p class="p1"><br></p> </td> </tr> <tr> <td class="td8" valign="bottom"> <p class="p5"><span class="s1">D : opaal polycarbonaat</span></p> </td> <td class="td9" valign="bottom"> <p class="p1"><br></p> </td> <td class="td10" valign="bottom"> <p class="p1"><br></p> </td> <td class="td11" valign="bottom"> <p class="p1"><br></p> </td> <td class="td12" valign="bottom"> <p class="p1"><br></p> </td> <td class="td13" valign="bottom"> <p class="p1"><br></p> </td> <td class="td11" valign="bottom"> <p class="p1"><br></p> </td> </tr> </tbody> </table> </body> | spherical-shaped-dome-0500-x-0500-mm | 8162579874069 | 49193136881997
Skylights | Skylight | Skylux | Skylux skylight 50x50 cm | Four-walled (1.28 W/m²K) / Acrylic (10 times more impact-resistant than glass) / Clear * just like glass | 66003 | 5412970660033 | 411.4 | Yes | 2-5 | 7.25 | Choose clear or opal or Heatstop | Clear * just like glass | Number of walls | Four-walled (1.28 W/m²K) | Material | Acrylic (10 times more impact-resistant than glass) | 500 x 500 mm | 500 | 500 |  |  | 0.32 | Square | [9 empty] | A |  |  | For heated areas, we recommend at least a 3-walled skylight for optimal insulation. | Looking for a way to bring more natural daylight into your home or workspace? Then definitely consider a skylight 500x500 made by Skylux! Our skylights are available in different sizes and materials, so you can find the perfect match for your project. Choose from acrylic or polycarbonate, single or multiple dome walls, and clear, opal or Heatstop versions. Our skylights are also available in both fixed and openable versions. In the case of a complete refurbishment or new construction, an skylight curb is required for the correct installation of the skylight. Fortunately, you can also select the curb directly on this page. Whether you are looking for a fixed or openable version, at Skylux we have everything you need to find the perfect skylight for your project. In addition, our skylights are not only a stylish addition to any room, but also provide excellent thermal and sound insulation. This ensures a more comfortable and energy-efficient home or office. Whether you are planning a refurbishment or building a new home, choose reliable and high-quality skylights made by Skylux! Ut-waarde LT-value g-value Rw-waarde EN 1873 : 2014 EN ISO 13468 EN 16153 EN 410 EN 410 EN ISO 140-3 (W/m��K) (%) (%) (dB) koepel koepel koepel koepel Acrylaat EW Helder (H) 5.17 90 87 - PMMA Opaal (O) 5.17 83 76 - DW Helder (H/H) 2.90 81 75 20 Opaal (O/O) 2.90 69 58 20 3 W Helder (H/H/H) 1.70 73 65 22 Opaal (O/H/O) 1.70 62 51 22 4 W Helder (H/H/H/H) 1.28 64 54 23 Opaal (H/H/O/H) 1.28 59 48 23 5 W Helder (H/H/H/H/H) 0.99 58 47 24 Opaal (O/H/H/H/H) 0.99 53 41 24 Polycarbonaat EW Helder (A) 5.17 88 83 - PC Opaal (D) 5.17 58 60 - DW Helder (A/H) 2.90 79 72 20 Helder (A/A) 2.90 77 69 20 Opaal (A/O) 2.90 73 63 20 Opaal (A/D) 2.90 51 50 20 3 W Helder (A/H/H) 1.70 71 63 22 Opaal (A/O/O) 1.70 61 48 22 4 W Helder (A/H/H/H) 1.28 64 52 23 Opaal (A/H/O/H) 1.28 59 46 23 5 W Helder (A/H/H/H/H) 0.99 58 47 24 Opaal (A/H/O/H/H) 0.99 53 41 24 Polycarbonaat EW Heatstop Opaal (T) 5.17 49 59 - Heatstop PC DW Helder (T/H) 2.90 44 51 20 Opaal (T/O) 2.90 41 45 20 3 W Helder (T/H/H) 1.70 40 44 22 Opaal (T/H/O) 1.70 37 39 22 4 W Helder (T/H/H/H) 1.28 35 37 23 Opaal (T/H/O/H) 1.28 32 32 23 EP 10 koepel PMMA 6 W Opaal (H/E/O) 1.30 51 43 21 EP 10 koepel PC 6 W Opaal (A/E/O) 1.30 50 41 21 H : helder acrylaat O : opaal acrylaat A : helder polycarbonaat D : opaal polycarbonaat | https://skylux.eu/en/products/spherical-shaped-dome-0500-x-0500-mm?variant=49193137045837 | https://skylux.eu/cdn/shop/files/download_c4e27f2a-bc5a-4f8f-8af2-debd9a720c97.jpg?v=1737475087&width=1600 | https://skylux.eu/cdn/shop/files/Skylux-lichtkoepel-50x50-cm-Lichtkoepel.webp?v=1737486255&width=1600 | https://skylux.eu/cdn/shop/files/400dc924-54f6-47a2-b966-72acdf505529.webp?v=1782971968&width=1600 | https://skylux.eu/cdn/shop/files/e2602eb5-eb77-4594-9287-8563fa6b1ab1.webp?v=1782972066&width=1600 | https://skylux.eu/cdn/shop/files/646b0795-575e-4533-8c4b-b4c41eb259f5.jpg?v=1782972129&width=1600 | //skylux.eu/cdn/shop/files/E_MH_Installation_instructions_Skylux_PMMA_domes.pdf?v=14496508717816058976 | //skylux.eu/cdn/shop/files/E_TD_Technical_File.zip?v=8884726781087894850 | <body> <p id="isPasted">Looking for a way to bring more natural daylight into your home or workspace? Then definitely consider a skylight 500x500 made by Skylux! Our skylights are available in different sizes and materials, so you can find the perfect match for your project. Choose from acrylic or polycarbonate, single or multiple dome walls, and clear, opal or Heatstop versions. Our skylights are also available in both fixed and openable versions.</p> <p>In the case of a complete refurbishment or new construction, an skylight curb is required for the correct installation of the skylight. Fortunately, you can also select the curb directly on this page. Whether you are looking for a fixed or openable version, at Skylux we have everything you need to find the perfect skylight for your project.</p> <p>In addition, our skylights are not only a stylish addition to any room, but also provide excellent thermal and sound insulation. This ensures a more comfortable and energy-efficient home or office. Whether you are planning a refurbishment or building a new home, choose reliable and high-quality skylights made by Skylux!<br></p> <style type="text/css"><!-- p.p1 { margin: 0.0px 0.0px 0.0px 0.0px; font: 13.3px Arial; -webkit-text-stroke: #000000; min-height: 15.0px } p.p2 { margin: 0.0px 0.0px 0.0px 0.0px; text-align: center; font: 13.3px Arial; -webkit-text-stroke: #000000 } p.p3 { margin: 0.0px 0.0px 0.0px 0.0px; text-align: center; font: 10.7px Arial; -webkit-text-stroke: #000000 } p.p4 { margin: 0.0px 0.0px 0.0px 0.0px; text-align: center; font: 8.0px Arial; -webkit-text-stroke: #000000 } p.p5 { margin: 0.0px 0.0px 0.0px 0.0px; font: 10.7px Arial; -webkit-text-stroke: #000000 } p.p6 { margin: 0.0px 0.0px 0.0px 0.0px; font: 10.7px Arial; -webkit-text-stroke: #000000; min-height: 12.0px } p.p7 { margin: 0.0px 0.0px 0.0px 0.0px; text-align: center; font: 10.7px Arial; -webkit-text-stroke: #000000; min-height: 12.0px } span.s1 { font-kerning: none } table.t1 { table-layout: fixed } td.td1 { width: 277.0px; padding: 0.0px 3.0px 0.0px 3.0px } td.td2 { width: 75.0px; padding: 0.0px 3.0px 0.0px 3.0px } td.td3 { width: 122.0px; padding: 0.0px 3.0px 0.0px 3.0px } td.td4 { width: 60.0px; padding: 0.0px 3.0px 0.0px 3.0px } td.td5 { width: 145.0px; padding: 0.0px 3.0px 0.0px 3.0px } td.td6 { width: 26.0px; padding: 0.0px 3.0px 0.0px 3.0px } td.td7 { width: 94.0px; padding: 0.0px 3.0px 0.0px 3.0px } td.td8 { width: 145.0px; height: 1.0px; padding: 0.0px 3.0px 0.0px 3.0px } td.td9 { width: 26.0px; height: 1.0px; padding: 0.0px 3.0px 0.0px 3.0px } td.td10 { width: 94.0px; height: 1.0px; padding: 0.0px 3.0px 0.0px 3.0px } td.td11 { width: 75.0px; height: 1.0px; padding: 0.0px 3.0px 0.0px 3.0px } td.td12 { width: 122.0px; height: 1.0px; padding: 0.0px 3.0px 0.0px 3.0px } td.td13 { width: 60.0px; height: 1.0px; padding: 0.0px 3.0px 0.0px 3.0px } --></style> <table cellpadding="0" cellspacing="0" class="t1"> <tbody> <tr> <td class="td1" colspan="3" valign="middle"> <p class="p1"><br></p> </td> <td class="td2" valign="middle"> <p class="p2"><span class="s1"><strong>Ut-waarde</strong></span></p> </td> <td class="td3" valign="middle"> <p class="p2"><span class="s1"><strong>LT-value</strong></span></p> </td> <td class="td4" valign="middle"> <p class="p2"><span class="s1"><strong>g-value</strong></span></p> </td> <td class="td2" valign="middle"> <p class="p2"><span class="s1"><strong>Rw-waarde</strong></span></p> </td> </tr> <tr> <td class="td1" colspan="3" valign="middle"> <p class="p1"><br></p> </td> <td class="td2" valign="middle"> <p class="p3"><span class="s1">EN 1873 : 2014</span></p> </td> <td class="td3" valign="middle"> <p class="p4"><span class="s1">EN ISO 13468 EN 16153 EN 410</span></p> </td> <td class="td4" valign="middle"> <p class="p3"><span class="s1">EN 410</span></p> </td> <td class="td2" valign="middle"> <p class="p3"><span class="s1">EN ISO 140-3</span></p> </td> </tr> <tr> <td class="td5" valign="middle"> <p class="p1"><br></p> </td> <td class="td6" valign="middle"> <p class="p1"><br></p> </td> <td class="td7" valign="middle"> <p class="p1"><br></p> </td> <td class="td2" valign="middle"> <p class="p3"><span class="s1">(W/m��K)</span></p> </td> <td class="td3" valign="middle"> <p class="p3"><span class="s1">(%)</span></p> </td> <td class="td4" valign="middle"> <p class="p3"><span class="s1">(%)</span></p> </td> <td class="td2" valign="middle"> <p class="p3"><span class="s1">(dB)</span></p> </td> </tr> <tr> <td class="td5" valign="middle"> <p class="p1"><br></p> </td> <td class="td6" valign="middle"> <p class="p1"><br></p> </td> <td class="td7" valign="middle"> <p class="p1"><br></p> </td> <td class="td2" valign="bottom"> <p class="p3"><span class="s1">koepel</span></p> </td> <td class="td3" valign="bottom"> <p class="p3"><span class="s1">koepel</span></p> </td> <td class="td4" valign="bottom"> <p class="p3"><span class="s1">koepel</span></p> </td> <td class="td2" valign="bottom"> <p class="p3"><span class="s1">koepel</span></p> </td> </tr> <tr> <td class="td5" valign="bottom"> <p class="p5"><span class="s1">Acrylaat</span></p> </td> <td class="td6" valign="bottom"> <p class="p5"><span class="s1">EW</span></p> </td> <td class="td7" valign="bottom"> <p class="p5"><span class="s1">Helder (H)</span></p> </td> <td class="td2" valign="bottom"> <p class="p3"><span class="s1">5.17</span></p> </td> <td class="td3" valign="bottom"> <p class="p3"><span class="s1">90</span></p> </td> <td class="td4" valign="bottom"> <p class="p3"><span class="s1">87</span></p> </td> <td class="td2" valign="bottom"> <p class="p3"><span class="s1">-</span></p> </td> </tr> <tr> <td class="td5" valign="bottom"> <p class="p5"><span class="s1">PMMA</span></p> </td> <td class="td6" valign="bottom"> <p class="p6"><br></p> </td> <td class="td7" valign="bottom"> <p class="p5"><span class="s1">Opaal (O)</span></p> </td> <td class="td2" valign="bottom"> <p class="p3"><span class="s1">5.17</span></p> </td> <td class="td3" valign="bottom"> <p class="p3"><span class="s1">83</span></p> </td> <td class="td4" valign="bottom"> <p class="p3"><span class="s1">76</span></p> </td> <td class="td2" valign="bottom"> <p class="p3"><span class="s1">-</span></p> </td> </tr> <tr> <td class="td5" valign="bottom"> <p class="p6"><br></p> </td> <td class="td6" valign="bottom"> <p class="p5"><span class="s1">DW</span></p> </td> <td class="td7" valign="bottom"> <p class="p5"><span class="s1">Helder (H/H)</span></p> </td> <td class="td2" valign="bottom"> <p class="p3"><span class="s1">2.90</span></p> </td> <td class="td3" valign="bottom"> <p class="p3"><span class="s1">81</span></p> </td> <td class="td4" valign="bottom"> <p class="p3"><span class="s1">75</span></p> </td> <td class="td2" valign="bottom"> <p class="p3"><span class="s1">20</span></p> </td> </tr> <tr> <td class="td5" valign="bottom"> <p class="p6"><br></p> </td> <td class="td6" valign="bottom"> <p class="p6"><br></p> </td> <td class="td7" valign="bottom"> <p class="p5"><span class="s1">Opaal (O/O)</span></p> </td> <td class="td2" valign="bottom"> <p class="p3"><span class="s1">2.90</span></p> </td> <td class="td3" valign="bottom"> <p class="p3"><span class="s1">69</span></p> </td> <td class="td4" valign="bottom"> <p class="p3"><span class="s1">58</span></p> </td> <td class="td2" valign="bottom"> <p class="p3"><span class="s1">20</span></p> </td> </tr> <tr> <td class="td5" valign="bottom"> <p class="p6"><br></p> </td> <td class="td6" valign="bottom"> <p class="p5"><span class="s1">3 W</span></p> </td> <td class="td7" valign="bottom"> <p class="p5"><span class="s1">Helder (H/H/H)</span></p> </td> <td class="td2" valign="bottom"> <p class="p3"><span class="s1">1.70</span></p> </td> <td class="td3" valign="bottom"> <p class="p3"><span class="s1">73</span></p> </td> <td class="td4" valign="bottom"> <p class="p3"><span class="s1">65</span></p> </td> <td class="td2" valign="bottom"> <p class="p3"><span class="s1">22</span></p> </td> </tr> <tr> <td class="td5" valign="bottom"> <p class="p6"><br></p> </td> <td class="td6" valign="bottom"> <p class="p6"><br></p> </td> <td class="td7" valign="bottom"> <p class="p5"><span class="s1">Opaal (O/H/O)</span></p> </td> <td class="td2" valign="bottom"> <p class="p3"><span class="s1">1.70</span></p> </td> <td class="td3" valign="bottom"> <p class="p3"><span class="s1">62</span></p> </td> <td class="td4" valign="bottom"> <p class="p3"><span class="s1">51</span></p> </td> <td class="td2" valign="bottom"> <p class="p3"><span class="s1">22</span></p> </td> </tr> <tr> <td class="td5" valign="bottom"> <p class="p6"><br></p> </td> <td class="td6" valign="bottom"> <p class="p5"><span class="s1">4 W</span></p> </td> <td class="td7" valign="bottom"> <p class="p5"><span class="s1">Helder (H/H/H/H)</span></p> </td> <td class="td2" valign="bottom"> <p class="p3"><span class="s1">1.28</span></p> </td> <td class="td3" valign="bottom"> <p class="p3"><span class="s1">64</span></p> </td> <td class="td4" valign="bottom"> <p class="p3"><span class="s1">54</span></p> </td> <td class="td2" valign="bottom"> <p class="p3"><span class="s1">23</span></p> </td> </tr> <tr> <td class="td5" valign="bottom"> <p class="p6"><br></p> </td> <td class="td6" valign="bottom"> <p class="p6"><br></p> </td> <td class="td7" valign="bottom"> <p class="p5"><span class="s1">Opaal (H/H/O/H)</span></p> </td> <td class="td2" valign="bottom"> <p class="p3"><span class="s1">1.28</span></p> </td> <td class="td3" valign="bottom"> <p class="p3"><span class="s1">59</span></p> </td> <td class="td4" valign="bottom"> <p class="p3"><span class="s1">48</span></p> </td> <td class="td2" valign="bottom"> <p class="p3"><span class="s1">23</span></p> </td> </tr> <tr> <td class="td5" valign="bottom"> <p class="p6"><br></p> </td> <td class="td6" valign="bottom"> <p class="p5"><span class="s1">5 W</span></p> </td> <td class="td7" valign="bottom"> <p class="p5"><span class="s1">Helder (H/H/H/H/H)</span></p> </td> <td class="td2" valign="bottom"> <p class="p3"><span class="s1">0.99</span></p> </td> <td class="td3" valign="bottom"> <p class="p3"><span class="s1">58</span></p> </td> <td class="td4" valign="bottom"> <p class="p3"><span class="s1">47</span></p> </td> <td class="td2" valign="bottom"> <p class="p3"><span class="s1">24</span></p> </td> </tr> <tr> <td class="td5" valign="bottom"> <p class="p6"><br></p> </td> <td class="td6" valign="bottom"> <p class="p6"><br></p> </td> <td class="td7" valign="bottom"> <p class="p5"><span class="s1">Opaal (O/H/H/H/H)</span></p> </td> <td class="td2" valign="bottom"> <p class="p3"><span class="s1">0.99</span></p> </td> <td class="td3" valign="bottom"> <p class="p3"><span class="s1">53</span></p> </td> <td class="td4" valign="bottom"> <p class="p3"><span class="s1">41</span></p> </td> <td class="td2" valign="bottom"> <p class="p3"><span class="s1">24</span></p> </td> </tr> <tr> <td class="td5" valign="bottom"> <p class="p5"><span class="s1">Polycarbonaat</span></p> </td> <td class="td6" valign="bottom"> <p class="p5"><span class="s1">EW</span></p> </td> <td class="td7" valign="bottom"> <p class="p5"><span class="s1">Helder (A)</span></p> </td> <td class="td2" valign="bottom"> <p class="p3"><span class="s1">5.17</span></p> </td> <td class="td3" valign="bottom"> <p class="p3"><span class="s1">88</span></p> </td> <td class="td4" valign="bottom"> <p class="p3"><span class="s1">83</span></p> </td> <td class="td2" valign="bottom"> <p class="p3"><span class="s1">-</span></p> </td> </tr> <tr> <td class="td5" valign="bottom"> <p class="p5"><span class="s1">PC</span></p> </td> <td class="td6" valign="bottom"> <p class="p6"><br></p> </td> <td class="td7" valign="bottom"> <p class="p5"><span class="s1">Opaal (D)</span></p> </td> <td class="td2" valign="bottom"> <p class="p3"><span class="s1">5.17</span></p> </td> <td class="td3" valign="bottom"> <p class="p3"><span class="s1">58</span></p> </td> <td class="td4" valign="bottom"> <p class="p3"><span class="s1">60</span></p> </td> <td class="td2" valign="bottom"> <p class="p3"><span class="s1">-</span></p> </td> </tr> <tr> <td class="td5" valign="bottom"> <p class="p6"><br></p> </td> <td class="td6" valign="bottom"> <p class="p5"><span class="s1">DW</span></p> </td> <td class="td7" valign="bottom"> <p class="p5"><span class="s1">Helder (A/H)</span></p> </td> <td class="td2" valign="bottom"> <p class="p3"><span class="s1">2.90</span></p> </td> <td class="td3" valign="bottom"> <p class="p3"><span class="s1">79</span></p> </td> <td class="td4" valign="bottom"> <p class="p3"><span class="s1">72</span></p> </td> <td class="td2" valign="bottom"> <p class="p3"><span class="s1">20</span></p> </td> </tr> <tr> <td class="td5" valign="bottom"> <p class="p6"><br></p> </td> <td class="td6" valign="bottom"> <p class="p6"><br></p> </td> <td class="td7" valign="bottom"> <p class="p5"><span class="s1">Helder (A/A)</span></p> </td> <td class="td2" valign="bottom"> <p class="p3"><span class="s1">2.90</span></p> </td> <td class="td3" valign="bottom"> <p class="p3"><span class="s1">77</span></p> </td> <td class="td4" valign="bottom"> <p class="p3"><span class="s1">69</span></p> </td> <td class="td2" valign="bottom"> <p class="p3"><span class="s1">20</span></p> </td> </tr> <tr> <td class="td5" valign="bottom"> <p class="p6"><br></p> </td> <td class="td6" valign="bottom"> <p class="p6"><br></p> </td> <td class="td7" valign="bottom"> <p class="p5"><span class="s1">Opaal (A/O)</span></p> </td> <td class="td2" valign="bottom"> <p class="p3"><span class="s1">2.90</span></p> </td> <td class="td3" valign="bottom"> <p class="p3"><span class="s1">73</span></p> </td> <td class="td4" valign="bottom"> <p class="p3"><span class="s1">63</span></p> </td> <td class="td2" valign="bottom"> <p class="p3"><span class="s1">20</span></p> </td> </tr> <tr> <td class="td5" valign="bottom"> <p class="p6"><br></p> </td> <td class="td6" valign="bottom"> <p class="p6"><br></p> </td> <td class="td7" valign="bottom"> <p class="p5"><span class="s1">Opaal (A/D)</span></p> </td> <td class="td2" valign="bottom"> <p class="p3"><span class="s1">2.90</span></p> </td> <td class="td3" valign="bottom"> <p class="p3"><span class="s1">51</span></p> </td> <td class="td4" valign="bottom"> <p class="p3"><span class="s1">50</span></p> </td> <td class="td2" valign="bottom"> <p class="p3"><span class="s1">20</span></p> </td> </tr> <tr> <td class="td5" valign="bottom"> <p class="p6"><br></p> </td> <td class="td6" valign="bottom"> <p class="p5"><span class="s1">3 W</span></p> </td> <td class="td7" valign="bottom"> <p class="p5"><span class="s1">Helder (A/H/H)</span></p> </td> <td class="td2" valign="bottom"> <p class="p3"><span class="s1">1.70</span></p> </td> <td class="td3" valign="bottom"> <p class="p3"><span class="s1">71</span></p> </td> <td class="td4" valign="bottom"> <p class="p3"><span class="s1">63</span></p> </td> <td class="td2" valign="bottom"> <p class="p3"><span class="s1">22</span></p> </td> </tr> <tr> <td class="td5" valign="bottom"> <p class="p6"><br></p> </td> <td class="td6" valign="bottom"> <p class="p6"><br></p> </td> <td class="td7" valign="bottom"> <p class="p5"><span class="s1">Opaal (A/O/O)</span></p> </td> <td class="td2" valign="bottom"> <p class="p3"><span class="s1">1.70</span></p> </td> <td class="td3" valign="bottom"> <p class="p3"><span class="s1">61</span></p> </td> <td class="td4" valign="bottom"> <p class="p3"><span class="s1">48</span></p> </td> <td class="td2" valign="bottom"> <p class="p3"><span class="s1">22</span></p> </td> </tr> <tr> <td class="td5" valign="bottom"> <p class="p6"><br></p> </td> <td class="td6" valign="bottom"> <p class="p5"><span class="s1">4 W</span></p> </td> <td class="td7" valign="bottom"> <p class="p5"><span class="s1">Helder (A/H/H/H)</span></p> </td> <td class="td2" valign="bottom"> <p class="p3"><span class="s1">1.28</span></p> </td> <td class="td3" valign="bottom"> <p class="p3"><span class="s1">64</span></p> </td> <td class="td4" valign="bottom"> <p class="p3"><span class="s1">52</span></p> </td> <td class="td2" valign="bottom"> <p class="p3"><span class="s1">23</span></p> </td> </tr> <tr> <td class="td5" valign="bottom"> <p class="p6"><br></p> </td> <td class="td6" valign="bottom"> <p class="p6"><br></p> </td> <td class="td7" valign="bottom"> <p class="p5"><span class="s1">Opaal (A/H/O/H)</span></p> </td> <td class="td2" valign="bottom"> <p class="p3"><span class="s1">1.28</span></p> </td> <td class="td3" valign="bottom"> <p class="p3"><span class="s1">59</span></p> </td> <td class="td4" valign="bottom"> <p class="p3"><span class="s1">46</span></p> </td> <td class="td2" valign="bottom"> <p class="p3"><span class="s1">23</span></p> </td> </tr> <tr> <td class="td5" valign="bottom"> <p class="p6"><br></p> </td> <td class="td6" valign="bottom"> <p class="p5"><span class="s1">5 W</span></p> </td> <td class="td7" valign="bottom"> <p class="p5"><span class="s1">Helder (A/H/H/H/H)</span></p> </td> <td class="td2" valign="bottom"> <p class="p3"><span class="s1">0.99</span></p> </td> <td class="td3" valign="bottom"> <p class="p3"><span class="s1">58</span></p> </td> <td class="td4" valign="bottom"> <p class="p3"><span class="s1">47</span></p> </td> <td class="td2" valign="bottom"> <p class="p3"><span class="s1">24</span></p> </td> </tr> <tr> <td class="td5" valign="bottom"> <p class="p6"><br></p> </td> <td class="td6" valign="bottom"> <p class="p6"><br></p> </td> <td class="td7" valign="bottom"> <p class="p5"><span class="s1">Opaal (A/H/O/H/H)</span></p> </td> <td class="td2" valign="bottom"> <p class="p3"><span class="s1">0.99</span></p> </td> <td class="td3" valign="bottom"> <p class="p3"><span class="s1">53</span></p> </td> <td class="td4" valign="bottom"> <p class="p3"><span class="s1">41</span></p> </td> <td class="td2" valign="bottom"> <p class="p3"><span class="s1">24</span></p> </td> </tr> <tr> <td class="td5" valign="bottom"> <p class="p5"><span class="s1">Polycarbonaat</span></p> </td> <td class="td6" valign="bottom"> <p class="p5"><span class="s1">EW</span></p> </td> <td class="td7" valign="bottom"> <p class="p5"><span class="s1">Heatstop Opaal (T)</span></p> </td> <td class="td2" valign="bottom"> <p class="p3"><span class="s1">5.17</span></p> </td> <td class="td3" valign="bottom"> <p class="p3"><span class="s1">49</span></p> </td> <td class="td4" valign="bottom"> <p class="p3"><span class="s1">59</span></p> </td> <td class="td2" valign="bottom"> <p class="p3"><span class="s1">-</span></p> </td> </tr> <tr> <td class="td5" valign="bottom"> <p class="p5"><span class="s1">Heatstop PC</span></p> </td> <td class="td6" valign="bottom"> <p class="p5"><span class="s1">DW</span></p> </td> <td class="td7" valign="bottom"> <p class="p5"><span class="s1">Helder (T/H)</span></p> </td> <td class="td2" valign="bottom"> <p class="p3"><span class="s1">2.90</span></p> </td> <td class="td3" valign="bottom"> <p class="p3"><span class="s1">44</span></p> </td> <td class="td4" valign="bottom"> <p class="p3"><span class="s1">51</span></p> </td> <td class="td2" valign="bottom"> <p class="p3"><span class="s1">20</span></p> </td> </tr> <tr> <td class="td5" valign="bottom"> <p class="p6"><br></p> </td> <td class="td6" valign="bottom"> <p class="p6"><br></p> </td> <td class="td7" valign="bottom"> <p class="p5"><span class="s1">Opaal (T/O)</span></p> </td> <td class="td2" valign="bottom"> <p class="p3"><span class="s1">2.90</span></p> </td> <td class="td3" valign="bottom"> <p class="p3"><span class="s1">41</span></p> </td> <td class="td4" valign="bottom"> <p class="p3"><span class="s1">45</span></p> </td> <td class="td2" valign="bottom"> <p class="p3"><span class="s1">20</span></p> </td> </tr> <tr> <td class="td5" valign="bottom"> <p class="p6"><br></p> </td> <td class="td6" valign="bottom"> <p class="p5"><span class="s1">3 W</span></p> </td> <td class="td7" valign="bottom"> <p class="p5"><span class="s1">Helder (T/H/H)</span></p> </td> <td class="td2" valign="bottom"> <p class="p3"><span class="s1">1.70</span></p> </td> <td class="td3" valign="bottom"> <p class="p3"><span class="s1">40</span></p> </td> <td class="td4" valign="bottom"> <p class="p3"><span class="s1">44</span></p> </td> <td class="td2" valign="bottom"> <p class="p3"><span class="s1">22</span></p> </td> </tr> <tr> <td class="td5" valign="bottom"> <p class="p6"><br></p> </td> <td class="td6" valign="bottom"> <p class="p6"><br></p> </td> <td class="td7" valign="bottom"> <p class="p5"><span class="s1">Opaal (T/H/O)</span></p> </td> <td class="td2" valign="bottom"> <p class="p3"><span class="s1">1.70</span></p> </td> <td class="td3" valign="bottom"> <p class="p3"><span class="s1">37</span></p> </td> <td class="td4" valign="bottom"> <p class="p3"><span class="s1">39</span></p> </td> <td class="td2" valign="bottom"> <p class="p3"><span class="s1">22</span></p> </td> </tr> <tr> <td class="td5" valign="bottom"> <p class="p6"><br></p> </td> <td class="td6" valign="bottom"> <p class="p5"><span class="s1">4 W</span></p> </td> <td class="td7" valign="bottom"> <p class="p5"><span class="s1">Helder (T/H/H/H)</span></p> </td> <td class="td2" valign="bottom"> <p class="p3"><span class="s1">1.28</span></p> </td> <td class="td3" valign="bottom"> <p class="p3"><span class="s1">35</span></p> </td> <td class="td4" valign="bottom"> <p class="p3"><span class="s1">37</span></p> </td> <td class="td2" valign="bottom"> <p class="p3"><span class="s1">23</span></p> </td> </tr> <tr> <td class="td5" valign="bottom"> <p class="p6"><br></p> </td> <td class="td6" valign="bottom"> <p class="p6"><br></p> </td> <td class="td7" valign="bottom"> <p class="p5"><span class="s1">Opaal (T/H/O/H)</span></p> </td> <td class="td2" valign="bottom"> <p class="p3"><span class="s1">1.28</span></p> </td> <td class="td3" valign="bottom"> <p class="p3"><span class="s1">32</span></p> </td> <td class="td4" valign="bottom"> <p class="p3"><span class="s1">32</span></p> </td> <td class="td2" valign="bottom"> <p class="p3"><span class="s1">23</span></p> </td> </tr> <tr> <td class="td5" valign="bottom"> <p class="p5"><span class="s1">EP 10 koepel PMMA</span></p> </td> <td class="td6" valign="bottom"> <p class="p5"><span class="s1">6 W</span></p> </td> <td class="td7" valign="bottom"> <p class="p5"><span class="s1">Opaal (H/E/O)</span></p> </td> <td class="td2" valign="bottom"> <p class="p3"><span class="s1">1.30</span></p> </td> <td class="td3" valign="bottom"> <p class="p3"><span class="s1">51</span></p> </td> <td class="td4" valign="bottom"> <p class="p3"><span class="s1">43</span></p> </td> <td class="td2" valign="bottom"> <p class="p3"><span class="s1">21</span></p> </td> </tr> <tr> <td class="td5" valign="bottom"> <p class="p5"><span class="s1">EP 10 koepel PC</span></p> </td> <td class="td6" valign="bottom"> <p class="p5"><span class="s1">6 W</span></p> </td> <td class="td7" valign="bottom"> <p class="p5"><span class="s1">Opaal (A/E/O)</span></p> </td> <td class="td2" valign="bottom"> <p class="p3"><span class="s1">1.30</span></p> </td> <td class="td3" valign="bottom"> <p class="p3"><span class="s1">50</span></p> </td> <td class="td4" valign="bottom"> <p class="p3"><span class="s1">41</span></p> </td> <td class="td2" valign="bottom"> <p class="p3"><span class="s1">21</span></p> </td> </tr> <tr> <td class="td5" valign="bottom"> <p class="p6"><br></p> </td> <td class="td6" valign="bottom"> <p class="p6"><br></p> </td> <td class="td7" valign="bottom"> <p class="p6"><br></p> </td> <td class="td2" valign="bottom"> <p class="p7"><br></p> </td> <td class="td3" valign="bottom"> <p class="p1"><br></p> </td> <td class="td4" valign="bottom"> <p class="p1"><br></p> </td> <td class="td2" valign="bottom"> <p class="p1"><br></p> </td> </tr> <tr> <td class="td5" valign="bottom"> <p class="p5"><span class="s1">H : helder acrylaat</span></p> </td> <td class="td6" valign="bottom"> <p class="p1"><br></p> </td> <td class="td7" valign="bottom"> <p class="p1"><br></p> </td> <td class="td2" valign="bottom"> <p class="p1"><br></p> </td> <td class="td3" valign="bottom"> <p class="p1"><br></p> </td> <td class="td4" valign="bottom"> <p class="p1"><br></p> </td> <td class="td2" valign="bottom"> <p class="p1"><br></p> </td> </tr> <tr> <td class="td5" valign="bottom"> <p class="p5"><span class="s1">O : opaal acrylaat</span></p> </td> <td class="td6" valign="bottom"> <p class="p1"><br></p> </td> <td class="td7" valign="bottom"> <p class="p1"><br></p> </td> <td class="td2" valign="bottom"> <p class="p1"><br></p> </td> <td class="td3" valign="bottom"> <p class="p1"><br></p> </td> <td class="td4" valign="bottom"> <p class="p1"><br></p> </td> <td class="td2" valign="bottom"> <p class="p1"><br></p> </td> </tr> <tr> <td class="td5" valign="bottom"> <p class="p5"><span class="s1">A : helder polycarbonaat</span></p> </td> <td class="td6" valign="bottom"> <p class="p1"><br></p> </td> <td class="td7" valign="bottom"> <p class="p1"><br></p> </td> <td class="td2" valign="bottom"> <p class="p1"><br></p> </td> <td class="td3" valign="bottom"> <p class="p1"><br></p> </td> <td class="td4" valign="bottom"> <p class="p1"><br></p> </td> <td class="td2" valign="bottom"> <p class="p1"><br></p> </td> </tr> <tr> <td class="td8" valign="bottom"> <p class="p5"><span class="s1">D : opaal polycarbonaat</span></p> </td> <td class="td9" valign="bottom"> <p class="p1"><br></p> </td> <td class="td10" valign="bottom"> <p class="p1"><br></p> </td> <td class="td11" valign="bottom"> <p class="p1"><br></p> </td> <td class="td12" valign="bottom"> <p class="p1"><br></p> </td> <td class="td13" valign="bottom"> <p class="p1"><br></p> </td> <td class="td11" valign="bottom"> <p class="p1"><br></p> </td> </tr> </tbody> </table> </body> | spherical-shaped-dome-0500-x-0500-mm | 8162579874069 | 49193137045837
Skylights | Skylight | Skylux | Skylux skylight 50x50 cm | Four-walled (1.28 W/m²K) / Polycarbonate (250 times more impact-resistant than glass) / Clear * just like glass | 66201 | 5412970662013 | 498.55 | Yes | 2-5 | 7.34 | Choose clear or opal or Heatstop | Clear * just like glass | Number of walls | Four-walled (1.28 W/m²K) | Material | Polycarbonate (250 times more impact-resistant than glass) | 500 x 500 mm | 500 | 500 |  |  | 0.32 | Square | [9 empty] | A |  |  | For heated areas, we recommend at least a 3-walled skylight for optimal insulation. | Looking for a way to bring more natural daylight into your home or workspace? Then definitely consider a skylight 500x500 made by Skylux! Our skylights are available in different sizes and materials, so you can find the perfect match for your project. Choose from acrylic or polycarbonate, single or multiple dome walls, and clear, opal or Heatstop versions. Our skylights are also available in both fixed and openable versions. In the case of a complete refurbishment or new construction, an skylight curb is required for the correct installation of the skylight. Fortunately, you can also select the curb directly on this page. Whether you are looking for a fixed or openable version, at Skylux we have everything you need to find the perfect skylight for your project. In addition, our skylights are not only a stylish addition to any room, but also provide excellent thermal and sound insulation. This ensures a more comfortable and energy-efficient home or office. Whether you are planning a refurbishment or building a new home, choose reliable and high-quality skylights made by Skylux! Ut-waarde LT-value g-value Rw-waarde EN 1873 : 2014 EN ISO 13468 EN 16153 EN 410 EN 410 EN ISO 140-3 (W/m��K) (%) (%) (dB) koepel koepel koepel koepel Acrylaat EW Helder (H) 5.17 90 87 - PMMA Opaal (O) 5.17 83 76 - DW Helder (H/H) 2.90 81 75 20 Opaal (O/O) 2.90 69 58 20 3 W Helder (H/H/H) 1.70 73 65 22 Opaal (O/H/O) 1.70 62 51 22 4 W Helder (H/H/H/H) 1.28 64 54 23 Opaal (H/H/O/H) 1.28 59 48 23 5 W Helder (H/H/H/H/H) 0.99 58 47 24 Opaal (O/H/H/H/H) 0.99 53 41 24 Polycarbonaat EW Helder (A) 5.17 88 83 - PC Opaal (D) 5.17 58 60 - DW Helder (A/H) 2.90 79 72 20 Helder (A/A) 2.90 77 69 20 Opaal (A/O) 2.90 73 63 20 Opaal (A/D) 2.90 51 50 20 3 W Helder (A/H/H) 1.70 71 63 22 Opaal (A/O/O) 1.70 61 48 22 4 W Helder (A/H/H/H) 1.28 64 52 23 Opaal (A/H/O/H) 1.28 59 46 23 5 W Helder (A/H/H/H/H) 0.99 58 47 24 Opaal (A/H/O/H/H) 0.99 53 41 24 Polycarbonaat EW Heatstop Opaal (T) 5.17 49 59 - Heatstop PC DW Helder (T/H) 2.90 44 51 20 Opaal (T/O) 2.90 41 45 20 3 W Helder (T/H/H) 1.70 40 44 22 Opaal (T/H/O) 1.70 37 39 22 4 W Helder (T/H/H/H) 1.28 35 37 23 Opaal (T/H/O/H) 1.28 32 32 23 EP 10 koepel PMMA 6 W Opaal (H/E/O) 1.30 51 43 21 EP 10 koepel PC 6 W Opaal (A/E/O) 1.30 50 41 21 H : helder acrylaat O : opaal acrylaat A : helder polycarbonaat D : opaal polycarbonaat | https://skylux.eu/en/products/spherical-shaped-dome-0500-x-0500-mm?variant=49193137144141 | https://skylux.eu/cdn/shop/files/download_40199a36-352e-4247-b7d1-9041ca7f6288.jpg?v=1737475102&width=1600 | https://skylux.eu/cdn/shop/files/Skylux-lichtkoepel-50x50-cm-Lichtkoepel.webp?v=1737486255&width=1600 | https://skylux.eu/cdn/shop/files/400dc924-54f6-47a2-b966-72acdf505529.webp?v=1782971968&width=1600 | https://skylux.eu/cdn/shop/files/e2602eb5-eb77-4594-9287-8563fa6b1ab1.webp?v=1782972066&width=1600 | https://skylux.eu/cdn/shop/files/646b0795-575e-4533-8c4b-b4c41eb259f5.jpg?v=1782972129&width=1600 | //skylux.eu/cdn/shop/files/E_MH_Installation_instructions_Skylux_PMMA_domes.pdf?v=14496508717816058976 | //skylux.eu/cdn/shop/files/E_TD_Technical_File.zip?v=8884726781087894850 | <body> <p id="isPasted">Looking for a way to bring more natural daylight into your home or workspace? Then definitely consider a skylight 500x500 made by Skylux! Our skylights are available in different sizes and materials, so you can find the perfect match for your project. Choose from acrylic or polycarbonate, single or multiple dome walls, and clear, opal or Heatstop versions. Our skylights are also available in both fixed and openable versions.</p> <p>In the case of a complete refurbishment or new construction, an skylight curb is required for the correct installation of the skylight. Fortunately, you can also select the curb directly on this page. Whether you are looking for a fixed or openable version, at Skylux we have everything you need to find the perfect skylight for your project.</p> <p>In addition, our skylights are not only a stylish addition to any room, but also provide excellent thermal and sound insulation. This ensures a more comfortable and energy-efficient home or office. Whether you are planning a refurbishment or building a new home, choose reliable and high-quality skylights made by Skylux!<br></p> <style type="text/css"><!-- p.p1 { margin: 0.0px 0.0px 0.0px 0.0px; font: 13.3px Arial; -webkit-text-stroke: #000000; min-height: 15.0px } p.p2 { margin: 0.0px 0.0px 0.0px 0.0px; text-align: center; font: 13.3px Arial; -webkit-text-stroke: #000000 } p.p3 { margin: 0.0px 0.0px 0.0px 0.0px; text-align: center; font: 10.7px Arial; -webkit-text-stroke: #000000 } p.p4 { margin: 0.0px 0.0px 0.0px 0.0px; text-align: center; font: 8.0px Arial; -webkit-text-stroke: #000000 } p.p5 { margin: 0.0px 0.0px 0.0px 0.0px; font: 10.7px Arial; -webkit-text-stroke: #000000 } p.p6 { margin: 0.0px 0.0px 0.0px 0.0px; font: 10.7px Arial; -webkit-text-stroke: #000000; min-height: 12.0px } p.p7 { margin: 0.0px 0.0px 0.0px 0.0px; text-align: center; font: 10.7px Arial; -webkit-text-stroke: #000000; min-height: 12.0px } span.s1 { font-kerning: none } table.t1 { table-layout: fixed } td.td1 { width: 277.0px; padding: 0.0px 3.0px 0.0px 3.0px } td.td2 { width: 75.0px; padding: 0.0px 3.0px 0.0px 3.0px } td.td3 { width: 122.0px; padding: 0.0px 3.0px 0.0px 3.0px } td.td4 { width: 60.0px; padding: 0.0px 3.0px 0.0px 3.0px } td.td5 { width: 145.0px; padding: 0.0px 3.0px 0.0px 3.0px } td.td6 { width: 26.0px; padding: 0.0px 3.0px 0.0px 3.0px } td.td7 { width: 94.0px; padding: 0.0px 3.0px 0.0px 3.0px } td.td8 { width: 145.0px; height: 1.0px; padding: 0.0px 3.0px 0.0px 3.0px } td.td9 { width: 26.0px; height: 1.0px; padding: 0.0px 3.0px 0.0px 3.0px } td.td10 { width: 94.0px; height: 1.0px; padding: 0.0px 3.0px 0.0px 3.0px } td.td11 { width: 75.0px; height: 1.0px; padding: 0.0px 3.0px 0.0px 3.0px } td.td12 { width: 122.0px; height: 1.0px; padding: 0.0px 3.0px 0.0px 3.0px } td.td13 { width: 60.0px; height: 1.0px; padding: 0.0px 3.0px 0.0px 3.0px } --></style> <table cellpadding="0" cellspacing="0" class="t1"> <tbody> <tr> <td class="td1" colspan="3" valign="middle"> <p class="p1"><br></p> </td> <td class="td2" valign="middle"> <p class="p2"><span class="s1"><strong>Ut-waarde</strong></span></p> </td> <td class="td3" valign="middle"> <p class="p2"><span class="s1"><strong>LT-value</strong></span></p> </td> <td class="td4" valign="middle"> <p class="p2"><span class="s1"><strong>g-value</strong></span></p> </td> <td class="td2" valign="middle"> <p class="p2"><span class="s1"><strong>Rw-waarde</strong></span></p> </td> </tr> <tr> <td class="td1" colspan="3" valign="middle"> <p class="p1"><br></p> </td> <td class="td2" valign="middle"> <p class="p3"><span class="s1">EN 1873 : 2014</span></p> </td> <td class="td3" valign="middle"> <p class="p4"><span class="s1">EN ISO 13468 EN 16153 EN 410</span></p> </td> <td class="td4" valign="middle"> <p class="p3"><span class="s1">EN 410</span></p> </td> <td class="td2" valign="middle"> <p class="p3"><span class="s1">EN ISO 140-3</span></p> </td> </tr> <tr> <td class="td5" valign="middle"> <p class="p1"><br></p> </td> <td class="td6" valign="middle"> <p class="p1"><br></p> </td> <td class="td7" valign="middle"> <p class="p1"><br></p> </td> <td class="td2" valign="middle"> <p class="p3"><span class="s1">(W/m��K)</span></p> </td> <td class="td3" valign="middle"> <p class="p3"><span class="s1">(%)</span></p> </td> <td class="td4" valign="middle"> <p class="p3"><span class="s1">(%)</span></p> </td> <td class="td2" valign="middle"> <p class="p3"><span class="s1">(dB)</span></p> </td> </tr> <tr> <td class="td5" valign="middle"> <p class="p1"><br></p> </td> <td class="td6" valign="middle"> <p class="p1"><br></p> </td> <td class="td7" valign="middle"> <p class="p1"><br></p> </td> <td class="td2" valign="bottom"> <p class="p3"><span class="s1">koepel</span></p> </td> <td class="td3" valign="bottom"> <p class="p3"><span class="s1">koepel</span></p> </td> <td class="td4" valign="bottom"> <p class="p3"><span class="s1">koepel</span></p> </td> <td class="td2" valign="bottom"> <p class="p3"><span class="s1">koepel</span></p> </td> </tr> <tr> <td class="td5" valign="bottom"> <p class="p5"><span class="s1">Acrylaat</span></p> </td> <td class="td6" valign="bottom"> <p class="p5"><span class="s1">EW</span></p> </td> <td class="td7" valign="bottom"> <p class="p5"><span class="s1">Helder (H)</span></p> </td> <td class="td2" valign="bottom"> <p class="p3"><span class="s1">5.17</span></p> </td> <td class="td3" valign="bottom"> <p class="p3"><span class="s1">90</span></p> </td> <td class="td4" valign="bottom"> <p class="p3"><span class="s1">87</span></p> </td> <td class="td2" valign="bottom"> <p class="p3"><span class="s1">-</span></p> </td> </tr> <tr> <td class="td5" valign="bottom"> <p class="p5"><span class="s1">PMMA</span></p> </td> <td class="td6" valign="bottom"> <p class="p6"><br></p> </td> <td class="td7" valign="bottom"> <p class="p5"><span class="s1">Opaal (O)</span></p> </td> <td class="td2" valign="bottom"> <p class="p3"><span class="s1">5.17</span></p> </td> <td class="td3" valign="bottom"> <p class="p3"><span class="s1">83</span></p> </td> <td class="td4" valign="bottom"> <p class="p3"><span class="s1">76</span></p> </td> <td class="td2" valign="bottom"> <p class="p3"><span class="s1">-</span></p> </td> </tr> <tr> <td class="td5" valign="bottom"> <p class="p6"><br></p> </td> <td class="td6" valign="bottom"> <p class="p5"><span class="s1">DW</span></p> </td> <td class="td7" valign="bottom"> <p class="p5"><span class="s1">Helder (H/H)</span></p> </td> <td class="td2" valign="bottom"> <p class="p3"><span class="s1">2.90</span></p> </td> <td class="td3" valign="bottom"> <p class="p3"><span class="s1">81</span></p> </td> <td class="td4" valign="bottom"> <p class="p3"><span class="s1">75</span></p> </td> <td class="td2" valign="bottom"> <p class="p3"><span class="s1">20</span></p> </td> </tr> <tr> <td class="td5" valign="bottom"> <p class="p6"><br></p> </td> <td class="td6" valign="bottom"> <p class="p6"><br></p> </td> <td class="td7" valign="bottom"> <p class="p5"><span class="s1">Opaal (O/O)</span></p> </td> <td class="td2" valign="bottom"> <p class="p3"><span class="s1">2.90</span></p> </td> <td class="td3" valign="bottom"> <p class="p3"><span class="s1">69</span></p> </td> <td class="td4" valign="bottom"> <p class="p3"><span class="s1">58</span></p> </td> <td class="td2" valign="bottom"> <p class="p3"><span class="s1">20</span></p> </td> </tr> <tr> <td class="td5" valign="bottom"> <p class="p6"><br></p> </td> <td class="td6" valign="bottom"> <p class="p5"><span class="s1">3 W</span></p> </td> <td class="td7" valign="bottom"> <p class="p5"><span class="s1">Helder (H/H/H)</span></p> </td> <td class="td2" valign="bottom"> <p class="p3"><span class="s1">1.70</span></p> </td> <td class="td3" valign="bottom"> <p class="p3"><span class="s1">73</span></p> </td> <td class="td4" valign="bottom"> <p class="p3"><span class="s1">65</span></p> </td> <td class="td2" valign="bottom"> <p class="p3"><span class="s1">22</span></p> </td> </tr> <tr> <td class="td5" valign="bottom"> <p class="p6"><br></p> </td> <td class="td6" valign="bottom"> <p class="p6"><br></p> </td> <td class="td7" valign="bottom"> <p class="p5"><span class="s1">Opaal (O/H/O)</span></p> </td> <td class="td2" valign="bottom"> <p class="p3"><span class="s1">1.70</span></p> </td> <td class="td3" valign="bottom"> <p class="p3"><span class="s1">62</span></p> </td> <td class="td4" valign="bottom"> <p class="p3"><span class="s1">51</span></p> </td> <td class="td2" valign="bottom"> <p class="p3"><span class="s1">22</span></p> </td> </tr> <tr> <td class="td5" valign="bottom"> <p class="p6"><br></p> </td> <td class="td6" valign="bottom"> <p class="p5"><span class="s1">4 W</span></p> </td> <td class="td7" valign="bottom"> <p class="p5"><span class="s1">Helder (H/H/H/H)</span></p> </td> <td class="td2" valign="bottom"> <p class="p3"><span class="s1">1.28</span></p> </td> <td class="td3" valign="bottom"> <p class="p3"><span class="s1">64</span></p> </td> <td class="td4" valign="bottom"> <p class="p3"><span class="s1">54</span></p> </td> <td class="td2" valign="bottom"> <p class="p3"><span class="s1">23</span></p> </td> </tr> <tr> <td class="td5" valign="bottom"> <p class="p6"><br></p> </td> <td class="td6" valign="bottom"> <p class="p6"><br></p> </td> <td class="td7" valign="bottom"> <p class="p5"><span class="s1">Opaal (H/H/O/H)</span></p> </td> <td class="td2" valign="bottom"> <p class="p3"><span class="s1">1.28</span></p> </td> <td class="td3" valign="bottom"> <p class="p3"><span class="s1">59</span></p> </td> <td class="td4" valign="bottom"> <p class="p3"><span class="s1">48</span></p> </td> <td class="td2" valign="bottom"> <p class="p3"><span class="s1">23</span></p> </td> </tr> <tr> <td class="td5" valign="bottom"> <p class="p6"><br></p> </td> <td class="td6" valign="bottom"> <p class="p5"><span class="s1">5 W</span></p> </td> <td class="td7" valign="bottom"> <p class="p5"><span class="s1">Helder (H/H/H/H/H)</span></p> </td> <td class="td2" valign="bottom"> <p class="p3"><span class="s1">0.99</span></p> </td> <td class="td3" valign="bottom"> <p class="p3"><span class="s1">58</span></p> </td> <td class="td4" valign="bottom"> <p class="p3"><span class="s1">47</span></p> </td> <td class="td2" valign="bottom"> <p class="p3"><span class="s1">24</span></p> </td> </tr> <tr> <td class="td5" valign="bottom"> <p class="p6"><br></p> </td> <td class="td6" valign="bottom"> <p class="p6"><br></p> </td> <td class="td7" valign="bottom"> <p class="p5"><span class="s1">Opaal (O/H/H/H/H)</span></p> </td> <td class="td2" valign="bottom"> <p class="p3"><span class="s1">0.99</span></p> </td> <td class="td3" valign="bottom"> <p class="p3"><span class="s1">53</span></p> </td> <td class="td4" valign="bottom"> <p class="p3"><span class="s1">41</span></p> </td> <td class="td2" valign="bottom"> <p class="p3"><span class="s1">24</span></p> </td> </tr> <tr> <td class="td5" valign="bottom"> <p class="p5"><span class="s1">Polycarbonaat</span></p> </td> <td class="td6" valign="bottom"> <p class="p5"><span class="s1">EW</span></p> </td> <td class="td7" valign="bottom"> <p class="p5"><span class="s1">Helder (A)</span></p> </td> <td class="td2" valign="bottom"> <p class="p3"><span class="s1">5.17</span></p> </td> <td class="td3" valign="bottom"> <p class="p3"><span class="s1">88</span></p> </td> <td class="td4" valign="bottom"> <p class="p3"><span class="s1">83</span></p> </td> <td class="td2" valign="bottom"> <p class="p3"><span class="s1">-</span></p> </td> </tr> <tr> <td class="td5" valign="bottom"> <p class="p5"><span class="s1">PC</span></p> </td> <td class="td6" valign="bottom"> <p class="p6"><br></p> </td> <td class="td7" valign="bottom"> <p class="p5"><span class="s1">Opaal (D)</span></p> </td> <td class="td2" valign="bottom"> <p class="p3"><span class="s1">5.17</span></p> </td> <td class="td3" valign="bottom"> <p class="p3"><span class="s1">58</span></p> </td> <td class="td4" valign="bottom"> <p class="p3"><span class="s1">60</span></p> </td> <td class="td2" valign="bottom"> <p class="p3"><span class="s1">-</span></p> </td> </tr> <tr> <td class="td5" valign="bottom"> <p class="p6"><br></p> </td> <td class="td6" valign="bottom"> <p class="p5"><span class="s1">DW</span></p> </td> <td class="td7" valign="bottom"> <p class="p5"><span class="s1">Helder (A/H)</span></p> </td> <td class="td2" valign="bottom"> <p class="p3"><span class="s1">2.90</span></p> </td> <td class="td3" valign="bottom"> <p class="p3"><span class="s1">79</span></p> </td> <td class="td4" valign="bottom"> <p class="p3"><span class="s1">72</span></p> </td> <td class="td2" valign="bottom"> <p class="p3"><span class="s1">20</span></p> </td> </tr> <tr> <td class="td5" valign="bottom"> <p class="p6"><br></p> </td> <td class="td6" valign="bottom"> <p class="p6"><br></p> </td> <td class="td7" valign="bottom"> <p class="p5"><span class="s1">Helder (A/A)</span></p> </td> <td class="td2" valign="bottom"> <p class="p3"><span class="s1">2.90</span></p> </td> <td class="td3" valign="bottom"> <p class="p3"><span class="s1">77</span></p> </td> <td class="td4" valign="bottom"> <p class="p3"><span class="s1">69</span></p> </td> <td class="td2" valign="bottom"> <p class="p3"><span class="s1">20</span></p> </td> </tr> <tr> <td class="td5" valign="bottom"> <p class="p6"><br></p> </td> <td class="td6" valign="bottom"> <p class="p6"><br></p> </td> <td class="td7" valign="bottom"> <p class="p5"><span class="s1">Opaal (A/O)</span></p> </td> <td class="td2" valign="bottom"> <p class="p3"><span class="s1">2.90</span></p> </td> <td class="td3" valign="bottom"> <p class="p3"><span class="s1">73</span></p> </td> <td class="td4" valign="bottom"> <p class="p3"><span class="s1">63</span></p> </td> <td class="td2" valign="bottom"> <p class="p3"><span class="s1">20</span></p> </td> </tr> <tr> <td class="td5" valign="bottom"> <p class="p6"><br></p> </td> <td class="td6" valign="bottom"> <p class="p6"><br></p> </td> <td class="td7" valign="bottom"> <p class="p5"><span class="s1">Opaal (A/D)</span></p> </td> <td class="td2" valign="bottom"> <p class="p3"><span class="s1">2.90</span></p> </td> <td class="td3" valign="bottom"> <p class="p3"><span class="s1">51</span></p> </td> <td class="td4" valign="bottom"> <p class="p3"><span class="s1">50</span></p> </td> <td class="td2" valign="bottom"> <p class="p3"><span class="s1">20</span></p> </td> </tr> <tr> <td class="td5" valign="bottom"> <p class="p6"><br></p> </td> <td class="td6" valign="bottom"> <p class="p5"><span class="s1">3 W</span></p> </td> <td class="td7" valign="bottom"> <p class="p5"><span class="s1">Helder (A/H/H)</span></p> </td> <td class="td2" valign="bottom"> <p class="p3"><span class="s1">1.70</span></p> </td> <td class="td3" valign="bottom"> <p class="p3"><span class="s1">71</span></p> </td> <td class="td4" valign="bottom"> <p class="p3"><span class="s1">63</span></p> </td> <td class="td2" valign="bottom"> <p class="p3"><span class="s1">22</span></p> </td> </tr> <tr> <td class="td5" valign="bottom"> <p class="p6"><br></p> </td> <td class="td6" valign="bottom"> <p class="p6"><br></p> </td> <td class="td7" valign="bottom"> <p class="p5"><span class="s1">Opaal (A/O/O)</span></p> </td> <td class="td2" valign="bottom"> <p class="p3"><span class="s1">1.70</span></p> </td> <td class="td3" valign="bottom"> <p class="p3"><span class="s1">61</span></p> </td> <td class="td4" valign="bottom"> <p class="p3"><span class="s1">48</span></p> </td> <td class="td2" valign="bottom"> <p class="p3"><span class="s1">22</span></p> </td> </tr> <tr> <td class="td5" valign="bottom"> <p class="p6"><br></p> </td> <td class="td6" valign="bottom"> <p class="p5"><span class="s1">4 W</span></p> </td> <td class="td7" valign="bottom"> <p class="p5"><span class="s1">Helder (A/H/H/H)</span></p> </td> <td class="td2" valign="bottom"> <p class="p3"><span class="s1">1.28</span></p> </td> <td class="td3" valign="bottom"> <p class="p3"><span class="s1">64</span></p> </td> <td class="td4" valign="bottom"> <p class="p3"><span class="s1">52</span></p> </td> <td class="td2" valign="bottom"> <p class="p3"><span class="s1">23</span></p> </td> </tr> <tr> <td class="td5" valign="bottom"> <p class="p6"><br></p> </td> <td class="td6" valign="bottom"> <p class="p6"><br></p> </td> <td class="td7" valign="bottom"> <p class="p5"><span class="s1">Opaal (A/H/O/H)</span></p> </td> <td class="td2" valign="bottom"> <p class="p3"><span class="s1">1.28</span></p> </td> <td class="td3" valign="bottom"> <p class="p3"><span class="s1">59</span></p> </td> <td class="td4" valign="bottom"> <p class="p3"><span class="s1">46</span></p> </td> <td class="td2" valign="bottom"> <p class="p3"><span class="s1">23</span></p> </td> </tr> <tr> <td class="td5" valign="bottom"> <p class="p6"><br></p> </td> <td class="td6" valign="bottom"> <p class="p5"><span class="s1">5 W</span></p> </td> <td class="td7" valign="bottom"> <p class="p5"><span class="s1">Helder (A/H/H/H/H)</span></p> </td> <td class="td2" valign="bottom"> <p class="p3"><span class="s1">0.99</span></p> </td> <td class="td3" valign="bottom"> <p class="p3"><span class="s1">58</span></p> </td> <td class="td4" valign="bottom"> <p class="p3"><span class="s1">47</span></p> </td> <td class="td2" valign="bottom"> <p class="p3"><span class="s1">24</span></p> </td> </tr> <tr> <td class="td5" valign="bottom"> <p class="p6"><br></p> </td> <td class="td6" valign="bottom"> <p class="p6"><br></p> </td> <td class="td7" valign="bottom"> <p class="p5"><span class="s1">Opaal (A/H/O/H/H)</span></p> </td> <td class="td2" valign="bottom"> <p class="p3"><span class="s1">0.99</span></p> </td> <td class="td3" valign="bottom"> <p class="p3"><span class="s1">53</span></p> </td> <td class="td4" valign="bottom"> <p class="p3"><span class="s1">41</span></p> </td> <td class="td2" valign="bottom"> <p class="p3"><span class="s1">24</span></p> </td> </tr> <tr> <td class="td5" valign="bottom"> <p class="p5"><span class="s1">Polycarbonaat</span></p> </td> <td class="td6" valign="bottom"> <p class="p5"><span class="s1">EW</span></p> </td> <td class="td7" valign="bottom"> <p class="p5"><span class="s1">Heatstop Opaal (T)</span></p> </td> <td class="td2" valign="bottom"> <p class="p3"><span class="s1">5.17</span></p> </td> <td class="td3" valign="bottom"> <p class="p3"><span class="s1">49</span></p> </td> <td class="td4" valign="bottom"> <p class="p3"><span class="s1">59</span></p> </td> <td class="td2" valign="bottom"> <p class="p3"><span class="s1">-</span></p> </td> </tr> <tr> <td class="td5" valign="bottom"> <p class="p5"><span class="s1">Heatstop PC</span></p> </td> <td class="td6" valign="bottom"> <p class="p5"><span class="s1">DW</span></p> </td> <td class="td7" valign="bottom"> <p class="p5"><span class="s1">Helder (T/H)</span></p> </td> <td class="td2" valign="bottom"> <p class="p3"><span class="s1">2.90</span></p> </td> <td class="td3" valign="bottom"> <p class="p3"><span class="s1">44</span></p> </td> <td class="td4" valign="bottom"> <p class="p3"><span class="s1">51</span></p> </td> <td class="td2" valign="bottom"> <p class="p3"><span class="s1">20</span></p> </td> </tr> <tr> <td class="td5" valign="bottom"> <p class="p6"><br></p> </td> <td class="td6" valign="bottom"> <p class="p6"><br></p> </td> <td class="td7" valign="bottom"> <p class="p5"><span class="s1">Opaal (T/O)</span></p> </td> <td class="td2" valign="bottom"> <p class="p3"><span class="s1">2.90</span></p> </td> <td class="td3" valign="bottom"> <p class="p3"><span class="s1">41</span></p> </td> <td class="td4" valign="bottom"> <p class="p3"><span class="s1">45</span></p> </td> <td class="td2" valign="bottom"> <p class="p3"><span class="s1">20</span></p> </td> </tr> <tr> <td class="td5" valign="bottom"> <p class="p6"><br></p> </td> <td class="td6" valign="bottom"> <p class="p5"><span class="s1">3 W</span></p> </td> <td class="td7" valign="bottom"> <p class="p5"><span class="s1">Helder (T/H/H)</span></p> </td> <td class="td2" valign="bottom"> <p class="p3"><span class="s1">1.70</span></p> </td> <td class="td3" valign="bottom"> <p class="p3"><span class="s1">40</span></p> </td> <td class="td4" valign="bottom"> <p class="p3"><span class="s1">44</span></p> </td> <td class="td2" valign="bottom"> <p class="p3"><span class="s1">22</span></p> </td> </tr> <tr> <td class="td5" valign="bottom"> <p class="p6"><br></p> </td> <td class="td6" valign="bottom"> <p class="p6"><br></p> </td> <td class="td7" valign="bottom"> <p class="p5"><span class="s1">Opaal (T/H/O)</span></p> </td> <td class="td2" valign="bottom"> <p class="p3"><span class="s1">1.70</span></p> </td> <td class="td3" valign="bottom"> <p class="p3"><span class="s1">37</span></p> </td> <td class="td4" valign="bottom"> <p class="p3"><span class="s1">39</span></p> </td> <td class="td2" valign="bottom"> <p class="p3"><span class="s1">22</span></p> </td> </tr> <tr> <td class="td5" valign="bottom"> <p class="p6"><br></p> </td> <td class="td6" valign="bottom"> <p class="p5"><span class="s1">4 W</span></p> </td> <td class="td7" valign="bottom"> <p class="p5"><span class="s1">Helder (T/H/H/H)</span></p> </td> <td class="td2" valign="bottom"> <p class="p3"><span class="s1">1.28</span></p> </td> <td class="td3" valign="bottom"> <p class="p3"><span class="s1">35</span></p> </td> <td class="td4" valign="bottom"> <p class="p3"><span class="s1">37</span></p> </td> <td class="td2" valign="bottom"> <p class="p3"><span class="s1">23</span></p> </td> </tr> <tr> <td class="td5" valign="bottom"> <p class="p6"><br></p> </td> <td class="td6" valign="bottom"> <p class="p6"><br></p> </td> <td class="td7" valign="bottom"> <p class="p5"><span class="s1">Opaal (T/H/O/H)</span></p> </td> <td class="td2" valign="bottom"> <p class="p3"><span class="s1">1.28</span></p> </td> <td class="td3" valign="bottom"> <p class="p3"><span class="s1">32</span></p> </td> <td class="td4" valign="bottom"> <p class="p3"><span class="s1">32</span></p> </td> <td class="td2" valign="bottom"> <p class="p3"><span class="s1">23</span></p> </td> </tr> <tr> <td class="td5" valign="bottom"> <p class="p5"><span class="s1">EP 10 koepel PMMA</span></p> </td> <td class="td6" valign="bottom"> <p class="p5"><span class="s1">6 W</span></p> </td> <td class="td7" valign="bottom"> <p class="p5"><span class="s1">Opaal (H/E/O)</span></p> </td> <td class="td2" valign="bottom"> <p class="p3"><span class="s1">1.30</span></p> </td> <td class="td3" valign="bottom"> <p class="p3"><span class="s1">51</span></p> </td> <td class="td4" valign="bottom"> <p class="p3"><span class="s1">43</span></p> </td> <td class="td2" valign="bottom"> <p class="p3"><span class="s1">21</span></p> </td> </tr> <tr> <td class="td5" valign="bottom"> <p class="p5"><span class="s1">EP 10 koepel PC</span></p> </td> <td class="td6" valign="bottom"> <p class="p5"><span class="s1">6 W</span></p> </td> <td class="td7" valign="bottom"> <p class="p5"><span class="s1">Opaal (A/E/O)</span></p> </td> <td class="td2" valign="bottom"> <p class="p3"><span class="s1">1.30</span></p> </td> <td class="td3" valign="bottom"> <p class="p3"><span class="s1">50</span></p> </td> <td class="td4" valign="bottom"> <p class="p3"><span class="s1">41</span></p> </td> <td class="td2" valign="bottom"> <p class="p3"><span class="s1">21</span></p> </td> </tr> <tr> <td class="td5" valign="bottom"> <p class="p6"><br></p> </td> <td class="td6" valign="bottom"> <p class="p6"><br></p> </td> <td class="td7" valign="bottom"> <p class="p6"><br></p> </td> <td class="td2" valign="bottom"> <p class="p7"><br></p> </td> <td class="td3" valign="bottom"> <p class="p1"><br></p> </td> <td class="td4" valign="bottom"> <p class="p1"><br></p> </td> <td class="td2" valign="bottom"> <p class="p1"><br></p> </td> </tr> <tr> <td class="td5" valign="bottom"> <p class="p5"><span class="s1">H : helder acrylaat</span></p> </td> <td class="td6" valign="bottom"> <p class="p1"><br></p> </td> <td class="td7" valign="bottom"> <p class="p1"><br></p> </td> <td class="td2" valign="bottom"> <p class="p1"><br></p> </td> <td class="td3" valign="bottom"> <p class="p1"><br></p> </td> <td class="td4" valign="bottom"> <p class="p1"><br></p> </td> <td class="td2" valign="bottom"> <p class="p1"><br></p> </td> </tr> <tr> <td class="td5" valign="bottom"> <p class="p5"><span class="s1">O : opaal acrylaat</span></p> </td> <td class="td6" valign="bottom"> <p class="p1"><br></p> </td> <td class="td7" valign="bottom"> <p class="p1"><br></p> </td> <td class="td2" valign="bottom"> <p class="p1"><br></p> </td> <td class="td3" valign="bottom"> <p class="p1"><br></p> </td> <td class="td4" valign="bottom"> <p class="p1"><br></p> </td> <td class="td2" valign="bottom"> <p class="p1"><br></p> </td> </tr> <tr> <td class="td5" valign="bottom"> <p class="p5"><span class="s1">A : helder polycarbonaat</span></p> </td> <td class="td6" valign="bottom"> <p class="p1"><br></p> </td> <td class="td7" valign="bottom"> <p class="p1"><br></p> </td> <td class="td2" valign="bottom"> <p class="p1"><br></p> </td> <td class="td3" valign="bottom"> <p class="p1"><br></p> </td> <td class="td4" valign="bottom"> <p class="p1"><br></p> </td> <td class="td2" valign="bottom"> <p class="p1"><br></p> </td> </tr> <tr> <td class="td8" valign="bottom"> <p class="p5"><span class="s1">D : opaal polycarbonaat</span></p> </td> <td class="td9" valign="bottom"> <p class="p1"><br></p> </td> <td class="td10" valign="bottom"> <p class="p1"><br></p> </td> <td class="td11" valign="bottom"> <p class="p1"><br></p> </td> <td class="td12" valign="bottom"> <p class="p1"><br></p> </td> <td class="td13" valign="bottom"> <p class="p1"><br></p> </td> <td class="td11" valign="bottom"> <p class="p1"><br></p> </td> </tr> </tbody> </table> </body> | spherical-shaped-dome-0500-x-0500-mm | 8162579874069 | 49193137144141
Skylights | Skylight | Skylux | Skylux skylight 50x50 cm | Five-walled (0.99 W/m²K) / Acrylic (10 times more impact-resistant than glass) / Clear * just like glass | 66060 | 5412970660606 | 500.95 | Yes | 2-5 | 8.87 | Choose clear or opal or Heatstop | Clear * just like glass | Number of walls | Five-walled (0.99 W/m²K) | Material | Acrylic (10 times more impact-resistant than glass) | 500 x 500 mm | 500 | 500 |  |  | 0.32 | Square | [9 empty] | A |  |  | For heated areas, we recommend at least a 3-walled skylight for optimal insulation. | Looking for a way to bring more natural daylight into your home or workspace? Then definitely consider a skylight 500x500 made by Skylux! Our skylights are available in different sizes and materials, so you can find the perfect match for your project. Choose from acrylic or polycarbonate, single or multiple dome walls, and clear, opal or Heatstop versions. Our skylights are also available in both fixed and openable versions. In the case of a complete refurbishment or new construction, an skylight curb is required for the correct installation of the skylight. Fortunately, you can also select the curb directly on this page. Whether you are looking for a fixed or openable version, at Skylux we have everything you need to find the perfect skylight for your project. In addition, our skylights are not only a stylish addition to any room, but also provide excellent thermal and sound insulation. This ensures a more comfortable and energy-efficient home or office. Whether you are planning a refurbishment or building a new home, choose reliable and high-quality skylights made by Skylux! Ut-waarde LT-value g-value Rw-waarde EN 1873 : 2014 EN ISO 13468 EN 16153 EN 410 EN 410 EN ISO 140-3 (W/m��K) (%) (%) (dB) koepel koepel koepel koepel Acrylaat EW Helder (H) 5.17 90 87 - PMMA Opaal (O) 5.17 83 76 - DW Helder (H/H) 2.90 81 75 20 Opaal (O/O) 2.90 69 58 20 3 W Helder (H/H/H) 1.70 73 65 22 Opaal (O/H/O) 1.70 62 51 22 4 W Helder (H/H/H/H) 1.28 64 54 23 Opaal (H/H/O/H) 1.28 59 48 23 5 W Helder (H/H/H/H/H) 0.99 58 47 24 Opaal (O/H/H/H/H) 0.99 53 41 24 Polycarbonaat EW Helder (A) 5.17 88 83 - PC Opaal (D) 5.17 58 60 - DW Helder (A/H) 2.90 79 72 20 Helder (A/A) 2.90 77 69 20 Opaal (A/O) 2.90 73 63 20 Opaal (A/D) 2.90 51 50 20 3 W Helder (A/H/H) 1.70 71 63 22 Opaal (A/O/O) 1.70 61 48 22 4 W Helder (A/H/H/H) 1.28 64 52 23 Opaal (A/H/O/H) 1.28 59 46 23 5 W Helder (A/H/H/H/H) 0.99 58 47 24 Opaal (A/H/O/H/H) 0.99 53 41 24 Polycarbonaat EW Heatstop Opaal (T) 5.17 49 59 - Heatstop PC DW Helder (T/H) 2.90 44 51 20 Opaal (T/O) 2.90 41 45 20 3 W Helder (T/H/H) 1.70 40 44 22 Opaal (T/H/O) 1.70 37 39 22 4 W Helder (T/H/H/H) 1.28 35 37 23 Opaal (T/H/O/H) 1.28 32 32 23 EP 10 koepel PMMA 6 W Opaal (H/E/O) 1.30 51 43 21 EP 10 koepel PC 6 W Opaal (A/E/O) 1.30 50 41 21 H : helder acrylaat O : opaal acrylaat A : helder polycarbonaat D : opaal polycarbonaat | https://skylux.eu/en/products/spherical-shaped-dome-0500-x-0500-mm?variant=49193137275213 | https://skylux.eu/cdn/shop/files/download_51f9e19d-8d81-46da-a651-1bda47e381ce.jpg?v=1737475130&width=1600 | https://skylux.eu/cdn/shop/files/Skylux-lichtkoepel-50x50-cm-Lichtkoepel.webp?v=1737486255&width=1600 | https://skylux.eu/cdn/shop/files/400dc924-54f6-47a2-b966-72acdf505529.webp?v=1782971968&width=1600 | https://skylux.eu/cdn/shop/files/e2602eb5-eb77-4594-9287-8563fa6b1ab1.webp?v=1782972066&width=1600 | https://skylux.eu/cdn/shop/files/646b0795-575e-4533-8c4b-b4c41eb259f5.jpg?v=1782972129&width=1600 | //skylux.eu/cdn/shop/files/E_MH_Installation_instructions_Skylux_PMMA_domes.pdf?v=14496508717816058976 | //skylux.eu/cdn/shop/files/E_TD_Technical_File.zip?v=8884726781087894850 | <body> <p id="isPasted">Looking for a way to bring more natural daylight into your home or workspace? Then definitely consider a skylight 500x500 made by Skylux! Our skylights are available in different sizes and materials, so you can find the perfect match for your project. Choose from acrylic or polycarbonate, single or multiple dome walls, and clear, opal or Heatstop versions. Our skylights are also available in both fixed and openable versions.</p> <p>In the case of a complete refurbishment or new construction, an skylight curb is required for the correct installation of the skylight. Fortunately, you can also select the curb directly on this page. Whether you are looking for a fixed or openable version, at Skylux we have everything you need to find the perfect skylight for your project.</p> <p>In addition, our skylights are not only a stylish addition to any room, but also provide excellent thermal and sound insulation. This ensures a more comfortable and energy-efficient home or office. Whether you are planning a refurbishment or building a new home, choose reliable and high-quality skylights made by Skylux!<br></p> <style type="text/css"><!-- p.p1 { margin: 0.0px 0.0px 0.0px 0.0px; font: 13.3px Arial; -webkit-text-stroke: #000000; min-height: 15.0px } p.p2 { margin: 0.0px 0.0px 0.0px 0.0px; text-align: center; font: 13.3px Arial; -webkit-text-stroke: #000000 } p.p3 { margin: 0.0px 0.0px 0.0px 0.0px; text-align: center; font: 10.7px Arial; -webkit-text-stroke: #000000 } p.p4 { margin: 0.0px 0.0px 0.0px 0.0px; text-align: center; font: 8.0px Arial; -webkit-text-stroke: #000000 } p.p5 { margin: 0.0px 0.0px 0.0px 0.0px; font: 10.7px Arial; -webkit-text-stroke: #000000 } p.p6 { margin: 0.0px 0.0px 0.0px 0.0px; font: 10.7px Arial; -webkit-text-stroke: #000000; min-height: 12.0px } p.p7 { margin: 0.0px 0.0px 0.0px 0.0px; text-align: center; font: 10.7px Arial; -webkit-text-stroke: #000000; min-height: 12.0px } span.s1 { font-kerning: none } table.t1 { table-layout: fixed } td.td1 { width: 277.0px; padding: 0.0px 3.0px 0.0px 3.0px } td.td2 { width: 75.0px; padding: 0.0px 3.0px 0.0px 3.0px } td.td3 { width: 122.0px; padding: 0.0px 3.0px 0.0px 3.0px } td.td4 { width: 60.0px; padding: 0.0px 3.0px 0.0px 3.0px } td.td5 { width: 145.0px; padding: 0.0px 3.0px 0.0px 3.0px } td.td6 { width: 26.0px; padding: 0.0px 3.0px 0.0px 3.0px } td.td7 { width: 94.0px; padding: 0.0px 3.0px 0.0px 3.0px } td.td8 { width: 145.0px; height: 1.0px; padding: 0.0px 3.0px 0.0px 3.0px } td.td9 { width: 26.0px; height: 1.0px; padding: 0.0px 3.0px 0.0px 3.0px } td.td10 { width: 94.0px; height: 1.0px; padding: 0.0px 3.0px 0.0px 3.0px } td.td11 { width: 75.0px; height: 1.0px; padding: 0.0px 3.0px 0.0px 3.0px } td.td12 { width: 122.0px; height: 1.0px; padding: 0.0px 3.0px 0.0px 3.0px } td.td13 { width: 60.0px; height: 1.0px; padding: 0.0px 3.0px 0.0px 3.0px } --></style> <table cellpadding="0" cellspacing="0" class="t1"> <tbody> <tr> <td class="td1" colspan="3" valign="middle"> <p class="p1"><br></p> </td> <td class="td2" valign="middle"> <p class="p2"><span class="s1"><strong>Ut-waarde</strong></span></p> </td> <td class="td3" valign="middle"> <p class="p2"><span class="s1"><strong>LT-value</strong></span></p> </td> <td class="td4" valign="middle"> <p class="p2"><span class="s1"><strong>g-value</strong></span></p> </td> <td class="td2" valign="middle"> <p class="p2"><span class="s1"><strong>Rw-waarde</strong></span></p> </td> </tr> <tr> <td class="td1" colspan="3" valign="middle"> <p class="p1"><br></p> </td> <td class="td2" valign="middle"> <p class="p3"><span class="s1">EN 1873 : 2014</span></p> </td> <td class="td3" valign="middle"> <p class="p4"><span class="s1">EN ISO 13468 EN 16153 EN 410</span></p> </td> <td class="td4" valign="middle"> <p class="p3"><span class="s1">EN 410</span></p> </td> <td class="td2" valign="middle"> <p class="p3"><span class="s1">EN ISO 140-3</span></p> </td> </tr> <tr> <td class="td5" valign="middle"> <p class="p1"><br></p> </td> <td class="td6" valign="middle"> <p class="p1"><br></p> </td> <td class="td7" valign="middle"> <p class="p1"><br></p> </td> <td class="td2" valign="middle"> <p class="p3"><span class="s1">(W/m��K)</span></p> </td> <td class="td3" valign="middle"> <p class="p3"><span class="s1">(%)</span></p> </td> <td class="td4" valign="middle"> <p class="p3"><span class="s1">(%)</span></p> </td> <td class="td2" valign="middle"> <p class="p3"><span class="s1">(dB)</span></p> </td> </tr> <tr> <td class="td5" valign="middle"> <p class="p1"><br></p> </td> <td class="td6" valign="middle"> <p class="p1"><br></p> </td> <td class="td7" valign="middle"> <p class="p1"><br></p> </td> <td class="td2" valign="bottom"> <p class="p3"><span class="s1">koepel</span></p> </td> <td class="td3" valign="bottom"> <p class="p3"><span class="s1">koepel</span></p> </td> <td class="td4" valign="bottom"> <p class="p3"><span class="s1">koepel</span></p> </td> <td class="td2" valign="bottom"> <p class="p3"><span class="s1">koepel</span></p> </td> </tr> <tr> <td class="td5" valign="bottom"> <p class="p5"><span class="s1">Acrylaat</span></p> </td> <td class="td6" valign="bottom"> <p class="p5"><span class="s1">EW</span></p> </td> <td class="td7" valign="bottom"> <p class="p5"><span class="s1">Helder (H)</span></p> </td> <td class="td2" valign="bottom"> <p class="p3"><span class="s1">5.17</span></p> </td> <td class="td3" valign="bottom"> <p class="p3"><span class="s1">90</span></p> </td> <td class="td4" valign="bottom"> <p class="p3"><span class="s1">87</span></p> </td> <td class="td2" valign="bottom"> <p class="p3"><span class="s1">-</span></p> </td> </tr> <tr> <td class="td5" valign="bottom"> <p class="p5"><span class="s1">PMMA</span></p> </td> <td class="td6" valign="bottom"> <p class="p6"><br></p> </td> <td class="td7" valign="bottom"> <p class="p5"><span class="s1">Opaal (O)</span></p> </td> <td class="td2" valign="bottom"> <p class="p3"><span class="s1">5.17</span></p> </td> <td class="td3" valign="bottom"> <p class="p3"><span class="s1">83</span></p> </td> <td class="td4" valign="bottom"> <p class="p3"><span class="s1">76</span></p> </td> <td class="td2" valign="bottom"> <p class="p3"><span class="s1">-</span></p> </td> </tr> <tr> <td class="td5" valign="bottom"> <p class="p6"><br></p> </td> <td class="td6" valign="bottom"> <p class="p5"><span class="s1">DW</span></p> </td> <td class="td7" valign="bottom"> <p class="p5"><span class="s1">Helder (H/H)</span></p> </td> <td class="td2" valign="bottom"> <p class="p3"><span class="s1">2.90</span></p> </td> <td class="td3" valign="bottom"> <p class="p3"><span class="s1">81</span></p> </td> <td class="td4" valign="bottom"> <p class="p3"><span class="s1">75</span></p> </td> <td class="td2" valign="bottom"> <p class="p3"><span class="s1">20</span></p> </td> </tr> <tr> <td class="td5" valign="bottom"> <p class="p6"><br></p> </td> <td class="td6" valign="bottom"> <p class="p6"><br></p> </td> <td class="td7" valign="bottom"> <p class="p5"><span class="s1">Opaal (O/O)</span></p> </td> <td class="td2" valign="bottom"> <p class="p3"><span class="s1">2.90</span></p> </td> <td class="td3" valign="bottom"> <p class="p3"><span class="s1">69</span></p> </td> <td class="td4" valign="bottom"> <p class="p3"><span class="s1">58</span></p> </td> <td class="td2" valign="bottom"> <p class="p3"><span class="s1">20</span></p> </td> </tr> <tr> <td class="td5" valign="bottom"> <p class="p6"><br></p> </td> <td class="td6" valign="bottom"> <p class="p5"><span class="s1">3 W</span></p> </td> <td class="td7" valign="bottom"> <p class="p5"><span class="s1">Helder (H/H/H)</span></p> </td> <td class="td2" valign="bottom"> <p class="p3"><span class="s1">1.70</span></p> </td> <td class="td3" valign="bottom"> <p class="p3"><span class="s1">73</span></p> </td> <td class="td4" valign="bottom"> <p class="p3"><span class="s1">65</span></p> </td> <td class="td2" valign="bottom"> <p class="p3"><span class="s1">22</span></p> </td> </tr> <tr> <td class="td5" valign="bottom"> <p class="p6"><br></p> </td> <td class="td6" valign="bottom"> <p class="p6"><br></p> </td> <td class="td7" valign="bottom"> <p class="p5"><span class="s1">Opaal (O/H/O)</span></p> </td> <td class="td2" valign="bottom"> <p class="p3"><span class="s1">1.70</span></p> </td> <td class="td3" valign="bottom"> <p class="p3"><span class="s1">62</span></p> </td> <td class="td4" valign="bottom"> <p class="p3"><span class="s1">51</span></p> </td> <td class="td2" valign="bottom"> <p class="p3"><span class="s1">22</span></p> </td> </tr> <tr> <td class="td5" valign="bottom"> <p class="p6"><br></p> </td> <td class="td6" valign="bottom"> <p class="p5"><span class="s1">4 W</span></p> </td> <td class="td7" valign="bottom"> <p class="p5"><span class="s1">Helder (H/H/H/H)</span></p> </td> <td class="td2" valign="bottom"> <p class="p3"><span class="s1">1.28</span></p> </td> <td class="td3" valign="bottom"> <p class="p3"><span class="s1">64</span></p> </td> <td class="td4" valign="bottom"> <p class="p3"><span class="s1">54</span></p> </td> <td class="td2" valign="bottom"> <p class="p3"><span class="s1">23</span></p> </td> </tr> <tr> <td class="td5" valign="bottom"> <p class="p6"><br></p> </td> <td class="td6" valign="bottom"> <p class="p6"><br></p> </td> <td class="td7" valign="bottom"> <p class="p5"><span class="s1">Opaal (H/H/O/H)</span></p> </td> <td class="td2" valign="bottom"> <p class="p3"><span class="s1">1.28</span></p> </td> <td class="td3" valign="bottom"> <p class="p3"><span class="s1">59</span></p> </td> <td class="td4" valign="bottom"> <p class="p3"><span class="s1">48</span></p> </td> <td class="td2" valign="bottom"> <p class="p3"><span class="s1">23</span></p> </td> </tr> <tr> <td class="td5" valign="bottom"> <p class="p6"><br></p> </td> <td class="td6" valign="bottom"> <p class="p5"><span class="s1">5 W</span></p> </td> <td class="td7" valign="bottom"> <p class="p5"><span class="s1">Helder (H/H/H/H/H)</span></p> </td> <td class="td2" valign="bottom"> <p class="p3"><span class="s1">0.99</span></p> </td> <td class="td3" valign="bottom"> <p class="p3"><span class="s1">58</span></p> </td> <td class="td4" valign="bottom"> <p class="p3"><span class="s1">47</span></p> </td> <td class="td2" valign="bottom"> <p class="p3"><span class="s1">24</span></p> </td> </tr> <tr> <td class="td5" valign="bottom"> <p class="p6"><br></p> </td> <td class="td6" valign="bottom"> <p class="p6"><br></p> </td> <td class="td7" valign="bottom"> <p class="p5"><span class="s1">Opaal (O/H/H/H/H)</span></p> </td> <td class="td2" valign="bottom"> <p class="p3"><span class="s1">0.99</span></p> </td> <td class="td3" valign="bottom"> <p class="p3"><span class="s1">53</span></p> </td> <td class="td4" valign="bottom"> <p class="p3"><span class="s1">41</span></p> </td> <td class="td2" valign="bottom"> <p class="p3"><span class="s1">24</span></p> </td> </tr> <tr> <td class="td5" valign="bottom"> <p class="p5"><span class="s1">Polycarbonaat</span></p> </td> <td class="td6" valign="bottom"> <p class="p5"><span class="s1">EW</span></p> </td> <td class="td7" valign="bottom"> <p class="p5"><span class="s1">Helder (A)</span></p> </td> <td class="td2" valign="bottom"> <p class="p3"><span class="s1">5.17</span></p> </td> <td class="td3" valign="bottom"> <p class="p3"><span class="s1">88</span></p> </td> <td class="td4" valign="bottom"> <p class="p3"><span class="s1">83</span></p> </td> <td class="td2" valign="bottom"> <p class="p3"><span class="s1">-</span></p> </td> </tr> <tr> <td class="td5" valign="bottom"> <p class="p5"><span class="s1">PC</span></p> </td> <td class="td6" valign="bottom"> <p class="p6"><br></p> </td> <td class="td7" valign="bottom"> <p class="p5"><span class="s1">Opaal (D)</span></p> </td> <td class="td2" valign="bottom"> <p class="p3"><span class="s1">5.17</span></p> </td> <td class="td3" valign="bottom"> <p class="p3"><span class="s1">58</span></p> </td> <td class="td4" valign="bottom"> <p class="p3"><span class="s1">60</span></p> </td> <td class="td2" valign="bottom"> <p class="p3"><span class="s1">-</span></p> </td> </tr> <tr> <td class="td5" valign="bottom"> <p class="p6"><br></p> </td> <td class="td6" valign="bottom"> <p class="p5"><span class="s1">DW</span></p> </td> <td class="td7" valign="bottom"> <p class="p5"><span class="s1">Helder (A/H)</span></p> </td> <td class="td2" valign="bottom"> <p class="p3"><span class="s1">2.90</span></p> </td> <td class="td3" valign="bottom"> <p class="p3"><span class="s1">79</span></p> </td> <td class="td4" valign="bottom"> <p class="p3"><span class="s1">72</span></p> </td> <td class="td2" valign="bottom"> <p class="p3"><span class="s1">20</span></p> </td> </tr> <tr> <td class="td5" valign="bottom"> <p class="p6"><br></p> </td> <td class="td6" valign="bottom"> <p class="p6"><br></p> </td> <td class="td7" valign="bottom"> <p class="p5"><span class="s1">Helder (A/A)</span></p> </td> <td class="td2" valign="bottom"> <p class="p3"><span class="s1">2.90</span></p> </td> <td class="td3" valign="bottom"> <p class="p3"><span class="s1">77</span></p> </td> <td class="td4" valign="bottom"> <p class="p3"><span class="s1">69</span></p> </td> <td class="td2" valign="bottom"> <p class="p3"><span class="s1">20</span></p> </td> </tr> <tr> <td class="td5" valign="bottom"> <p class="p6"><br></p> </td> <td class="td6" valign="bottom"> <p class="p6"><br></p> </td> <td class="td7" valign="bottom"> <p class="p5"><span class="s1">Opaal (A/O)</span></p> </td> <td class="td2" valign="bottom"> <p class="p3"><span class="s1">2.90</span></p> </td> <td class="td3" valign="bottom"> <p class="p3"><span class="s1">73</span></p> </td> <td class="td4" valign="bottom"> <p class="p3"><span class="s1">63</span></p> </td> <td class="td2" valign="bottom"> <p class="p3"><span class="s1">20</span></p> </td> </tr> <tr> <td class="td5" valign="bottom"> <p class="p6"><br></p> </td> <td class="td6" valign="bottom"> <p class="p6"><br></p> </td> <td class="td7" valign="bottom"> <p class="p5"><span class="s1">Opaal (A/D)</span></p> </td> <td class="td2" valign="bottom"> <p class="p3"><span class="s1">2.90</span></p> </td> <td class="td3" valign="bottom"> <p class="p3"><span class="s1">51</span></p> </td> <td class="td4" valign="bottom"> <p class="p3"><span class="s1">50</span></p> </td> <td class="td2" valign="bottom"> <p class="p3"><span class="s1">20</span></p> </td> </tr> <tr> <td class="td5" valign="bottom"> <p class="p6"><br></p> </td> <td class="td6" valign="bottom"> <p class="p5"><span class="s1">3 W</span></p> </td> <td class="td7" valign="bottom"> <p class="p5"><span class="s1">Helder (A/H/H)</span></p> </td> <td class="td2" valign="bottom"> <p class="p3"><span class="s1">1.70</span></p> </td> <td class="td3" valign="bottom"> <p class="p3"><span class="s1">71</span></p> </td> <td class="td4" valign="bottom"> <p class="p3"><span class="s1">63</span></p> </td> <td class="td2" valign="bottom"> <p class="p3"><span class="s1">22</span></p> </td> </tr> <tr> <td class="td5" valign="bottom"> <p class="p6"><br></p> </td> <td class="td6" valign="bottom"> <p class="p6"><br></p> </td> <td class="td7" valign="bottom"> <p class="p5"><span class="s1">Opaal (A/O/O)</span></p> </td> <td class="td2" valign="bottom"> <p class="p3"><span class="s1">1.70</span></p> </td> <td class="td3" valign="bottom"> <p class="p3"><span class="s1">61</span></p> </td> <td class="td4" valign="bottom"> <p class="p3"><span class="s1">48</span></p> </td> <td class="td2" valign="bottom"> <p class="p3"><span class="s1">22</span></p> </td> </tr> <tr> <td class="td5" valign="bottom"> <p class="p6"><br></p> </td> <td class="td6" valign="bottom"> <p class="p5"><span class="s1">4 W</span></p> </td> <td class="td7" valign="bottom"> <p class="p5"><span class="s1">Helder (A/H/H/H)</span></p> </td> <td class="td2" valign="bottom"> <p class="p3"><span class="s1">1.28</span></p> </td> <td class="td3" valign="bottom"> <p class="p3"><span class="s1">64</span></p> </td> <td class="td4" valign="bottom"> <p class="p3"><span class="s1">52</span></p> </td> <td class="td2" valign="bottom"> <p class="p3"><span class="s1">23</span></p> </td> </tr> <tr> <td class="td5" valign="bottom"> <p class="p6"><br></p> </td> <td class="td6" valign="bottom"> <p class="p6"><br></p> </td> <td class="td7" valign="bottom"> <p class="p5"><span class="s1">Opaal (A/H/O/H)</span></p> </td> <td class="td2" valign="bottom"> <p class="p3"><span class="s1">1.28</span></p> </td> <td class="td3" valign="bottom"> <p class="p3"><span class="s1">59</span></p> </td> <td class="td4" valign="bottom"> <p class="p3"><span class="s1">46</span></p> </td> <td class="td2" valign="bottom"> <p class="p3"><span class="s1">23</span></p> </td> </tr> <tr> <td class="td5" valign="bottom"> <p class="p6"><br></p> </td> <td class="td6" valign="bottom"> <p class="p5"><span class="s1">5 W</span></p> </td> <td class="td7" valign="bottom"> <p class="p5"><span class="s1">Helder (A/H/H/H/H)</span></p> </td> <td class="td2" valign="bottom"> <p class="p3"><span class="s1">0.99</span></p> </td> <td class="td3" valign="bottom"> <p class="p3"><span class="s1">58</span></p> </td> <td class="td4" valign="bottom"> <p class="p3"><span class="s1">47</span></p> </td> <td class="td2" valign="bottom"> <p class="p3"><span class="s1">24</span></p> </td> </tr> <tr> <td class="td5" valign="bottom"> <p class="p6"><br></p> </td> <td class="td6" valign="bottom"> <p class="p6"><br></p> </td> <td class="td7" valign="bottom"> <p class="p5"><span class="s1">Opaal (A/H/O/H/H)</span></p> </td> <td class="td2" valign="bottom"> <p class="p3"><span class="s1">0.99</span></p> </td> <td class="td3" valign="bottom"> <p class="p3"><span class="s1">53</span></p> </td> <td class="td4" valign="bottom"> <p class="p3"><span class="s1">41</span></p> </td> <td class="td2" valign="bottom"> <p class="p3"><span class="s1">24</span></p> </td> </tr> <tr> <td class="td5" valign="bottom"> <p class="p5"><span class="s1">Polycarbonaat</span></p> </td> <td class="td6" valign="bottom"> <p class="p5"><span class="s1">EW</span></p> </td> <td class="td7" valign="bottom"> <p class="p5"><span class="s1">Heatstop Opaal (T)</span></p> </td> <td class="td2" valign="bottom"> <p class="p3"><span class="s1">5.17</span></p> </td> <td class="td3" valign="bottom"> <p class="p3"><span class="s1">49</span></p> </td> <td class="td4" valign="bottom"> <p class="p3"><span class="s1">59</span></p> </td> <td class="td2" valign="bottom"> <p class="p3"><span class="s1">-</span></p> </td> </tr> <tr> <td class="td5" valign="bottom"> <p class="p5"><span class="s1">Heatstop PC</span></p> </td> <td class="td6" valign="bottom"> <p class="p5"><span class="s1">DW</span></p> </td> <td class="td7" valign="bottom"> <p class="p5"><span class="s1">Helder (T/H)</span></p> </td> <td class="td2" valign="bottom"> <p class="p3"><span class="s1">2.90</span></p> </td> <td class="td3" valign="bottom"> <p class="p3"><span class="s1">44</span></p> </td> <td class="td4" valign="bottom"> <p class="p3"><span class="s1">51</span></p> </td> <td class="td2" valign="bottom"> <p class="p3"><span class="s1">20</span></p> </td> </tr> <tr> <td class="td5" valign="bottom"> <p class="p6"><br></p> </td> <td class="td6" valign="bottom"> <p class="p6"><br></p> </td> <td class="td7" valign="bottom"> <p class="p5"><span class="s1">Opaal (T/O)</span></p> </td> <td class="td2" valign="bottom"> <p class="p3"><span class="s1">2.90</span></p> </td> <td class="td3" valign="bottom"> <p class="p3"><span class="s1">41</span></p> </td> <td class="td4" valign="bottom"> <p class="p3"><span class="s1">45</span></p> </td> <td class="td2" valign="bottom"> <p class="p3"><span class="s1">20</span></p> </td> </tr> <tr> <td class="td5" valign="bottom"> <p class="p6"><br></p> </td> <td class="td6" valign="bottom"> <p class="p5"><span class="s1">3 W</span></p> </td> <td class="td7" valign="bottom"> <p class="p5"><span class="s1">Helder (T/H/H)</span></p> </td> <td class="td2" valign="bottom"> <p class="p3"><span class="s1">1.70</span></p> </td> <td class="td3" valign="bottom"> <p class="p3"><span class="s1">40</span></p> </td> <td class="td4" valign="bottom"> <p class="p3"><span class="s1">44</span></p> </td> <td class="td2" valign="bottom"> <p class="p3"><span class="s1">22</span></p> </td> </tr> <tr> <td class="td5" valign="bottom"> <p class="p6"><br></p> </td> <td class="td6" valign="bottom"> <p class="p6"><br></p> </td> <td class="td7" valign="bottom"> <p class="p5"><span class="s1">Opaal (T/H/O)</span></p> </td> <td class="td2" valign="bottom"> <p class="p3"><span class="s1">1.70</span></p> </td> <td class="td3" valign="bottom"> <p class="p3"><span class="s1">37</span></p> </td> <td class="td4" valign="bottom"> <p class="p3"><span class="s1">39</span></p> </td> <td class="td2" valign="bottom"> <p class="p3"><span class="s1">22</span></p> </td> </tr> <tr> <td class="td5" valign="bottom"> <p class="p6"><br></p> </td> <td class="td6" valign="bottom"> <p class="p5"><span class="s1">4 W</span></p> </td> <td class="td7" valign="bottom"> <p class="p5"><span class="s1">Helder (T/H/H/H)</span></p> </td> <td class="td2" valign="bottom"> <p class="p3"><span class="s1">1.28</span></p> </td> <td class="td3" valign="bottom"> <p class="p3"><span class="s1">35</span></p> </td> <td class="td4" valign="bottom"> <p class="p3"><span class="s1">37</span></p> </td> <td class="td2" valign="bottom"> <p class="p3"><span class="s1">23</span></p> </td> </tr> <tr> <td class="td5" valign="bottom"> <p class="p6"><br></p> </td> <td class="td6" valign="bottom"> <p class="p6"><br></p> </td> <td class="td7" valign="bottom"> <p class="p5"><span class="s1">Opaal (T/H/O/H)</span></p> </td> <td class="td2" valign="bottom"> <p class="p3"><span class="s1">1.28</span></p> </td> <td class="td3" valign="bottom"> <p class="p3"><span class="s1">32</span></p> </td> <td class="td4" valign="bottom"> <p class="p3"><span class="s1">32</span></p> </td> <td class="td2" valign="bottom"> <p class="p3"><span class="s1">23</span></p> </td> </tr> <tr> <td class="td5" valign="bottom"> <p class="p5"><span class="s1">EP 10 koepel PMMA</span></p> </td> <td class="td6" valign="bottom"> <p class="p5"><span class="s1">6 W</span></p> </td> <td class="td7" valign="bottom"> <p class="p5"><span class="s1">Opaal (H/E/O)</span></p> </td> <td class="td2" valign="bottom"> <p class="p3"><span class="s1">1.30</span></p> </td> <td class="td3" valign="bottom"> <p class="p3"><span class="s1">51</span></p> </td> <td class="td4" valign="bottom"> <p class="p3"><span class="s1">43</span></p> </td> <td class="td2" valign="bottom"> <p class="p3"><span class="s1">21</span></p> </td> </tr> <tr> <td class="td5" valign="bottom"> <p class="p5"><span class="s1">EP 10 koepel PC</span></p> </td> <td class="td6" valign="bottom"> <p class="p5"><span class="s1">6 W</span></p> </td> <td class="td7" valign="bottom"> <p class="p5"><span class="s1">Opaal (A/E/O)</span></p> </td> <td class="td2" valign="bottom"> <p class="p3"><span class="s1">1.30</span></p> </td> <td class="td3" valign="bottom"> <p class="p3"><span class="s1">50</span></p> </td> <td class="td4" valign="bottom"> <p class="p3"><span class="s1">41</span></p> </td> <td class="td2" valign="bottom"> <p class="p3"><span class="s1">21</span></p> </td> </tr> <tr> <td class="td5" valign="bottom"> <p class="p6"><br></p> </td> <td class="td6" valign="bottom"> <p class="p6"><br></p> </td> <td class="td7" valign="bottom"> <p class="p6"><br></p> </td> <td class="td2" valign="bottom"> <p class="p7"><br></p> </td> <td class="td3" valign="bottom"> <p class="p1"><br></p> </td> <td class="td4" valign="bottom"> <p class="p1"><br></p> </td> <td class="td2" valign="bottom"> <p class="p1"><br></p> </td> </tr> <tr> <td class="td5" valign="bottom"> <p class="p5"><span class="s1">H : helder acrylaat</span></p> </td> <td class="td6" valign="bottom"> <p class="p1"><br></p> </td> <td class="td7" valign="bottom"> <p class="p1"><br></p> </td> <td class="td2" valign="bottom"> <p class="p1"><br></p> </td> <td class="td3" valign="bottom"> <p class="p1"><br></p> </td> <td class="td4" valign="bottom"> <p class="p1"><br></p> </td> <td class="td2" valign="bottom"> <p class="p1"><br></p> </td> </tr> <tr> <td class="td5" valign="bottom"> <p class="p5"><span class="s1">O : opaal acrylaat</span></p> </td> <td class="td6" valign="bottom"> <p class="p1"><br></p> </td> <td class="td7" valign="bottom"> <p class="p1"><br></p> </td> <td class="td2" valign="bottom"> <p class="p1"><br></p> </td> <td class="td3" valign="bottom"> <p class="p1"><br></p> </td> <td class="td4" valign="bottom"> <p class="p1"><br></p> </td> <td class="td2" valign="bottom"> <p class="p1"><br></p> </td> </tr> <tr> <td class="td5" valign="bottom"> <p class="p5"><span class="s1">A : helder polycarbonaat</span></p> </td> <td class="td6" valign="bottom"> <p class="p1"><br></p> </td> <td class="td7" valign="bottom"> <p class="p1"><br></p> </td> <td class="td2" valign="bottom"> <p class="p1"><br></p> </td> <td class="td3" valign="bottom"> <p class="p1"><br></p> </td> <td class="td4" valign="bottom"> <p class="p1"><br></p> </td> <td class="td2" valign="bottom"> <p class="p1"><br></p> </td> </tr> <tr> <td class="td8" valign="bottom"> <p class="p5"><span class="s1">D : opaal polycarbonaat</span></p> </td> <td class="td9" valign="bottom"> <p class="p1"><br></p> </td> <td class="td10" valign="bottom"> <p class="p1"><br></p> </td> <td class="td11" valign="bottom"> <p class="p1"><br></p> </td> <td class="td12" valign="bottom"> <p class="p1"><br></p> </td> <td class="td13" valign="bottom"> <p class="p1"><br></p> </td> <td class="td11" valign="bottom"> <p class="p1"><br></p> </td> </tr> </tbody> </table> </body> | spherical-shaped-dome-0500-x-0500-mm | 8162579874069 | 49193137275213
Skylights | Skylight | Skylux | Skylux skylight 50x50 cm | Five-walled (0.99 W/m²K) / Polycarbonate (250 times more impact-resistant than glass) / Clear * just like glass | 95299 | 5412970952992 | 588.1 | Yes | 2-5 | 9 | Choose clear or opal or Heatstop | Clear * just like glass | Number of walls | Five-walled (0.99 W/m²K) | Material | Polycarbonate (250 times more impact-resistant than glass) | 500 x 500 mm | 500 | 500 |  |  | 0.32 | Square | [9 empty] | A |  |  | For heated areas, we recommend at least a 3-walled skylight for optimal insulation. | Looking for a way to bring more natural daylight into your home or workspace? Then definitely consider a skylight 500x500 made by Skylux! Our skylights are available in different sizes and materials, so you can find the perfect match for your project. Choose from acrylic or polycarbonate, single or multiple dome walls, and clear, opal or Heatstop versions. Our skylights are also available in both fixed and openable versions. In the case of a complete refurbishment or new construction, an skylight curb is required for the correct installation of the skylight. Fortunately, you can also select the curb directly on this page. Whether you are looking for a fixed or openable version, at Skylux we have everything you need to find the perfect skylight for your project. In addition, our skylights are not only a stylish addition to any room, but also provide excellent thermal and sound insulation. This ensures a more comfortable and energy-efficient home or office. Whether you are planning a refurbishment or building a new home, choose reliable and high-quality skylights made by Skylux! Ut-waarde LT-value g-value Rw-waarde EN 1873 : 2014 EN ISO 13468 EN 16153 EN 410 EN 410 EN ISO 140-3 (W/m��K) (%) (%) (dB) koepel koepel koepel koepel Acrylaat EW Helder (H) 5.17 90 87 - PMMA Opaal (O) 5.17 83 76 - DW Helder (H/H) 2.90 81 75 20 Opaal (O/O) 2.90 69 58 20 3 W Helder (H/H/H) 1.70 73 65 22 Opaal (O/H/O) 1.70 62 51 22 4 W Helder (H/H/H/H) 1.28 64 54 23 Opaal (H/H/O/H) 1.28 59 48 23 5 W Helder (H/H/H/H/H) 0.99 58 47 24 Opaal (O/H/H/H/H) 0.99 53 41 24 Polycarbonaat EW Helder (A) 5.17 88 83 - PC Opaal (D) 5.17 58 60 - DW Helder (A/H) 2.90 79 72 20 Helder (A/A) 2.90 77 69 20 Opaal (A/O) 2.90 73 63 20 Opaal (A/D) 2.90 51 50 20 3 W Helder (A/H/H) 1.70 71 63 22 Opaal (A/O/O) 1.70 61 48 22 4 W Helder (A/H/H/H) 1.28 64 52 23 Opaal (A/H/O/H) 1.28 59 46 23 5 W Helder (A/H/H/H/H) 0.99 58 47 24 Opaal (A/H/O/H/H) 0.99 53 41 24 Polycarbonaat EW Heatstop Opaal (T) 5.17 49 59 - Heatstop PC DW Helder (T/H) 2.90 44 51 20 Opaal (T/O) 2.90 41 45 20 3 W Helder (T/H/H) 1.70 40 44 22 Opaal (T/H/O) 1.70 37 39 22 4 W Helder (T/H/H/H) 1.28 35 37 23 Opaal (T/H/O/H) 1.28 32 32 23 EP 10 koepel PMMA 6 W Opaal (H/E/O) 1.30 51 43 21 EP 10 koepel PC 6 W Opaal (A/E/O) 1.30 50 41 21 H : helder acrylaat O : opaal acrylaat A : helder polycarbonaat D : opaal polycarbonaat | https://skylux.eu/en/products/spherical-shaped-dome-0500-x-0500-mm?variant=49193137340749 | https://skylux.eu/cdn/shop/files/download_930bc276-e8f1-4a79-85f1-fb4a1218ded1.jpg?v=1737475145&width=1600 | https://skylux.eu/cdn/shop/files/Skylux-lichtkoepel-50x50-cm-Lichtkoepel.webp?v=1737486255&width=1600 | https://skylux.eu/cdn/shop/files/400dc924-54f6-47a2-b966-72acdf505529.webp?v=1782971968&width=1600 | https://skylux.eu/cdn/shop/files/e2602eb5-eb77-4594-9287-8563fa6b1ab1.webp?v=1782972066&width=1600 | https://skylux.eu/cdn/shop/files/646b0795-575e-4533-8c4b-b4c41eb259f5.jpg?v=1782972129&width=1600 | //skylux.eu/cdn/shop/files/E_MH_Installation_instructions_Skylux_PMMA_domes.pdf?v=14496508717816058976 | //skylux.eu/cdn/shop/files/E_TD_Technical_File.zip?v=8884726781087894850 | <body> <p id="isPasted">Looking for a way to bring more natural daylight into your home or workspace? Then definitely consider a skylight 500x500 made by Skylux! Our skylights are available in different sizes and materials, so you can find the perfect match for your project. Choose from acrylic or polycarbonate, single or multiple dome walls, and clear, opal or Heatstop versions. Our skylights are also available in both fixed and openable versions.</p> <p>In the case of a complete refurbishment or new construction, an skylight curb is required for the correct installation of the skylight. Fortunately, you can also select the curb directly on this page. Whether you are looking for a fixed or openable version, at Skylux we have everything you need to find the perfect skylight for your project.</p> <p>In addition, our skylights are not only a stylish addition to any room, but also provide excellent thermal and sound insulation. This ensures a more comfortable and energy-efficient home or office. Whether you are planning a refurbishment or building a new home, choose reliable and high-quality skylights made by Skylux!<br></p> <style type="text/css"><!-- p.p1 { margin: 0.0px 0.0px 0.0px 0.0px; font: 13.3px Arial; -webkit-text-stroke: #000000; min-height: 15.0px } p.p2 { margin: 0.0px 0.0px 0.0px 0.0px; text-align: center; font: 13.3px Arial; -webkit-text-stroke: #000000 } p.p3 { margin: 0.0px 0.0px 0.0px 0.0px; text-align: center; font: 10.7px Arial; -webkit-text-stroke: #000000 } p.p4 { margin: 0.0px 0.0px 0.0px 0.0px; text-align: center; font: 8.0px Arial; -webkit-text-stroke: #000000 } p.p5 { margin: 0.0px 0.0px 0.0px 0.0px; font: 10.7px Arial; -webkit-text-stroke: #000000 } p.p6 { margin: 0.0px 0.0px 0.0px 0.0px; font: 10.7px Arial; -webkit-text-stroke: #000000; min-height: 12.0px } p.p7 { margin: 0.0px 0.0px 0.0px 0.0px; text-align: center; font: 10.7px Arial; -webkit-text-stroke: #000000; min-height: 12.0px } span.s1 { font-kerning: none } table.t1 { table-layout: fixed } td.td1 { width: 277.0px; padding: 0.0px 3.0px 0.0px 3.0px } td.td2 { width: 75.0px; padding: 0.0px 3.0px 0.0px 3.0px } td.td3 { width: 122.0px; padding: 0.0px 3.0px 0.0px 3.0px } td.td4 { width: 60.0px; padding: 0.0px 3.0px 0.0px 3.0px } td.td5 { width: 145.0px; padding: 0.0px 3.0px 0.0px 3.0px } td.td6 { width: 26.0px; padding: 0.0px 3.0px 0.0px 3.0px } td.td7 { width: 94.0px; padding: 0.0px 3.0px 0.0px 3.0px } td.td8 { width: 145.0px; height: 1.0px; padding: 0.0px 3.0px 0.0px 3.0px } td.td9 { width: 26.0px; height: 1.0px; padding: 0.0px 3.0px 0.0px 3.0px } td.td10 { width: 94.0px; height: 1.0px; padding: 0.0px 3.0px 0.0px 3.0px } td.td11 { width: 75.0px; height: 1.0px; padding: 0.0px 3.0px 0.0px 3.0px } td.td12 { width: 122.0px; height: 1.0px; padding: 0.0px 3.0px 0.0px 3.0px } td.td13 { width: 60.0px; height: 1.0px; padding: 0.0px 3.0px 0.0px 3.0px } --></style> <table cellpadding="0" cellspacing="0" class="t1"> <tbody> <tr> <td class="td1" colspan="3" valign="middle"> <p class="p1"><br></p> </td> <td class="td2" valign="middle"> <p class="p2"><span class="s1"><strong>Ut-waarde</strong></span></p> </td> <td class="td3" valign="middle"> <p class="p2"><span class="s1"><strong>LT-value</strong></span></p> </td> <td class="td4" valign="middle"> <p class="p2"><span class="s1"><strong>g-value</strong></span></p> </td> <td class="td2" valign="middle"> <p class="p2"><span class="s1"><strong>Rw-waarde</strong></span></p> </td> </tr> <tr> <td class="td1" colspan="3" valign="middle"> <p class="p1"><br></p> </td> <td class="td2" valign="middle"> <p class="p3"><span class="s1">EN 1873 : 2014</span></p> </td> <td class="td3" valign="middle"> <p class="p4"><span class="s1">EN ISO 13468 EN 16153 EN 410</span></p> </td> <td class="td4" valign="middle"> <p class="p3"><span class="s1">EN 410</span></p> </td> <td class="td2" valign="middle"> <p class="p3"><span class="s1">EN ISO 140-3</span></p> </td> </tr> <tr> <td class="td5" valign="middle"> <p class="p1"><br></p> </td> <td class="td6" valign="middle"> <p class="p1"><br></p> </td> <td class="td7" valign="middle"> <p class="p1"><br></p> </td> <td class="td2" valign="middle"> <p class="p3"><span class="s1">(W/m��K)</span></p> </td> <td class="td3" valign="middle"> <p class="p3"><span class="s1">(%)</span></p> </td> <td class="td4" valign="middle"> <p class="p3"><span class="s1">(%)</span></p> </td> <td class="td2" valign="middle"> <p class="p3"><span class="s1">(dB)</span></p> </td> </tr> <tr> <td class="td5" valign="middle"> <p class="p1"><br></p> </td> <td class="td6" valign="middle"> <p class="p1"><br></p> </td> <td class="td7" valign="middle"> <p class="p1"><br></p> </td> <td class="td2" valign="bottom"> <p class="p3"><span class="s1">koepel</span></p> </td> <td class="td3" valign="bottom"> <p class="p3"><span class="s1">koepel</span></p> </td> <td class="td4" valign="bottom"> <p class="p3"><span class="s1">koepel</span></p> </td> <td class="td2" valign="bottom"> <p class="p3"><span class="s1">koepel</span></p> </td> </tr> <tr> <td class="td5" valign="bottom"> <p class="p5"><span class="s1">Acrylaat</span></p> </td> <td class="td6" valign="bottom"> <p class="p5"><span class="s1">EW</span></p> </td> <td class="td7" valign="bottom"> <p class="p5"><span class="s1">Helder (H)</span></p> </td> <td class="td2" valign="bottom"> <p class="p3"><span class="s1">5.17</span></p> </td> <td class="td3" valign="bottom"> <p class="p3"><span class="s1">90</span></p> </td> <td class="td4" valign="bottom"> <p class="p3"><span class="s1">87</span></p> </td> <td class="td2" valign="bottom"> <p class="p3"><span class="s1">-</span></p> </td> </tr> <tr> <td class="td5" valign="bottom"> <p class="p5"><span class="s1">PMMA</span></p> </td> <td class="td6" valign="bottom"> <p class="p6"><br></p> </td> <td class="td7" valign="bottom"> <p class="p5"><span class="s1">Opaal (O)</span></p> </td> <td class="td2" valign="bottom"> <p class="p3"><span class="s1">5.17</span></p> </td> <td class="td3" valign="bottom"> <p class="p3"><span class="s1">83</span></p> </td> <td class="td4" valign="bottom"> <p class="p3"><span class="s1">76</span></p> </td> <td class="td2" valign="bottom"> <p class="p3"><span class="s1">-</span></p> </td> </tr> <tr> <td class="td5" valign="bottom"> <p class="p6"><br></p> </td> <td class="td6" valign="bottom"> <p class="p5"><span class="s1">DW</span></p> </td> <td class="td7" valign="bottom"> <p class="p5"><span class="s1">Helder (H/H)</span></p> </td> <td class="td2" valign="bottom"> <p class="p3"><span class="s1">2.90</span></p> </td> <td class="td3" valign="bottom"> <p class="p3"><span class="s1">81</span></p> </td> <td class="td4" valign="bottom"> <p class="p3"><span class="s1">75</span></p> </td> <td class="td2" valign="bottom"> <p class="p3"><span class="s1">20</span></p> </td> </tr> <tr> <td class="td5" valign="bottom"> <p class="p6"><br></p> </td> <td class="td6" valign="bottom"> <p class="p6"><br></p> </td> <td class="td7" valign="bottom"> <p class="p5"><span class="s1">Opaal (O/O)</span></p> </td> <td class="td2" valign="bottom"> <p class="p3"><span class="s1">2.90</span></p> </td> <td class="td3" valign="bottom"> <p class="p3"><span class="s1">69</span></p> </td> <td class="td4" valign="bottom"> <p class="p3"><span class="s1">58</span></p> </td> <td class="td2" valign="bottom"> <p class="p3"><span class="s1">20</span></p> </td> </tr> <tr> <td class="td5" valign="bottom"> <p class="p6"><br></p> </td> <td class="td6" valign="bottom"> <p class="p5"><span class="s1">3 W</span></p> </td> <td class="td7" valign="bottom"> <p class="p5"><span class="s1">Helder (H/H/H)</span></p> </td> <td class="td2" valign="bottom"> <p class="p3"><span class="s1">1.70</span></p> </td> <td class="td3" valign="bottom"> <p class="p3"><span class="s1">73</span></p> </td> <td class="td4" valign="bottom"> <p class="p3"><span class="s1">65</span></p> </td> <td class="td2" valign="bottom"> <p class="p3"><span class="s1">22</span></p> </td> </tr> <tr> <td class="td5" valign="bottom"> <p class="p6"><br></p> </td> <td class="td6" valign="bottom"> <p class="p6"><br></p> </td> <td class="td7" valign="bottom"> <p class="p5"><span class="s1">Opaal (O/H/O)</span></p> </td> <td class="td2" valign="bottom"> <p class="p3"><span class="s1">1.70</span></p> </td> <td class="td3" valign="bottom"> <p class="p3"><span class="s1">62</span></p> </td> <td class="td4" valign="bottom"> <p class="p3"><span class="s1">51</span></p> </td> <td class="td2" valign="bottom"> <p class="p3"><span class="s1">22</span></p> </td> </tr> <tr> <td class="td5" valign="bottom"> <p class="p6"><br></p> </td> <td class="td6" valign="bottom"> <p class="p5"><span class="s1">4 W</span></p> </td> <td class="td7" valign="bottom"> <p class="p5"><span class="s1">Helder (H/H/H/H)</span></p> </td> <td class="td2" valign="bottom"> <p class="p3"><span class="s1">1.28</span></p> </td> <td class="td3" valign="bottom"> <p class="p3"><span class="s1">64</span></p> </td> <td class="td4" valign="bottom"> <p class="p3"><span class="s1">54</span></p> </td> <td class="td2" valign="bottom"> <p class="p3"><span class="s1">23</span></p> </td> </tr> <tr> <td class="td5" valign="bottom"> <p class="p6"><br></p> </td> <td class="td6" valign="bottom"> <p class="p6"><br></p> </td> <td class="td7" valign="bottom"> <p class="p5"><span class="s1">Opaal (H/H/O/H)</span></p> </td> <td class="td2" valign="bottom"> <p class="p3"><span class="s1">1.28</span></p> </td> <td class="td3" valign="bottom"> <p class="p3"><span class="s1">59</span></p> </td> <td class="td4" valign="bottom"> <p class="p3"><span class="s1">48</span></p> </td> <td class="td2" valign="bottom"> <p class="p3"><span class="s1">23</span></p> </td> </tr> <tr> <td class="td5" valign="bottom"> <p class="p6"><br></p> </td> <td class="td6" valign="bottom"> <p class="p5"><span class="s1">5 W</span></p> </td> <td class="td7" valign="bottom"> <p class="p5"><span class="s1">Helder (H/H/H/H/H)</span></p> </td> <td class="td2" valign="bottom"> <p class="p3"><span class="s1">0.99</span></p> </td> <td class="td3" valign="bottom"> <p class="p3"><span class="s1">58</span></p> </td> <td class="td4" valign="bottom"> <p class="p3"><span class="s1">47</span></p> </td> <td class="td2" valign="bottom"> <p class="p3"><span class="s1">24</span></p> </td> </tr> <tr> <td class="td5" valign="bottom"> <p class="p6"><br></p> </td> <td class="td6" valign="bottom"> <p class="p6"><br></p> </td> <td class="td7" valign="bottom"> <p class="p5"><span class="s1">Opaal (O/H/H/H/H)</span></p> </td> <td class="td2" valign="bottom"> <p class="p3"><span class="s1">0.99</span></p> </td> <td class="td3" valign="bottom"> <p class="p3"><span class="s1">53</span></p> </td> <td class="td4" valign="bottom"> <p class="p3"><span class="s1">41</span></p> </td> <td class="td2" valign="bottom"> <p class="p3"><span class="s1">24</span></p> </td> </tr> <tr> <td class="td5" valign="bottom"> <p class="p5"><span class="s1">Polycarbonaat</span></p> </td> <td class="td6" valign="bottom"> <p class="p5"><span class="s1">EW</span></p> </td> <td class="td7" valign="bottom"> <p class="p5"><span class="s1">Helder (A)</span></p> </td> <td class="td2" valign="bottom"> <p class="p3"><span class="s1">5.17</span></p> </td> <td class="td3" valign="bottom"> <p class="p3"><span class="s1">88</span></p> </td> <td class="td4" valign="bottom"> <p class="p3"><span class="s1">83</span></p> </td> <td class="td2" valign="bottom"> <p class="p3"><span class="s1">-</span></p> </td> </tr> <tr> <td class="td5" valign="bottom"> <p class="p5"><span class="s1">PC</span></p> </td> <td class="td6" valign="bottom"> <p class="p6"><br></p> </td> <td class="td7" valign="bottom"> <p class="p5"><span class="s1">Opaal (D)</span></p> </td> <td class="td2" valign="bottom"> <p class="p3"><span class="s1">5.17</span></p> </td> <td class="td3" valign="bottom"> <p class="p3"><span class="s1">58</span></p> </td> <td class="td4" valign="bottom"> <p class="p3"><span class="s1">60</span></p> </td> <td class="td2" valign="bottom"> <p class="p3"><span class="s1">-</span></p> </td> </tr> <tr> <td class="td5" valign="bottom"> <p class="p6"><br></p> </td> <td class="td6" valign="bottom"> <p class="p5"><span class="s1">DW</span></p> </td> <td class="td7" valign="bottom"> <p class="p5"><span class="s1">Helder (A/H)</span></p> </td> <td class="td2" valign="bottom"> <p class="p3"><span class="s1">2.90</span></p> </td> <td class="td3" valign="bottom"> <p class="p3"><span class="s1">79</span></p> </td> <td class="td4" valign="bottom"> <p class="p3"><span class="s1">72</span></p> </td> <td class="td2" valign="bottom"> <p class="p3"><span class="s1">20</span></p> </td> </tr> <tr> <td class="td5" valign="bottom"> <p class="p6"><br></p> </td> <td class="td6" valign="bottom"> <p class="p6"><br></p> </td> <td class="td7" valign="bottom"> <p class="p5"><span class="s1">Helder (A/A)</span></p> </td> <td class="td2" valign="bottom"> <p class="p3"><span class="s1">2.90</span></p> </td> <td class="td3" valign="bottom"> <p class="p3"><span class="s1">77</span></p> </td> <td class="td4" valign="bottom"> <p class="p3"><span class="s1">69</span></p> </td> <td class="td2" valign="bottom"> <p class="p3"><span class="s1">20</span></p> </td> </tr> <tr> <td class="td5" valign="bottom"> <p class="p6"><br></p> </td> <td class="td6" valign="bottom"> <p class="p6"><br></p> </td> <td class="td7" valign="bottom"> <p class="p5"><span class="s1">Opaal (A/O)</span></p> </td> <td class="td2" valign="bottom"> <p class="p3"><span class="s1">2.90</span></p> </td> <td class="td3" valign="bottom"> <p class="p3"><span class="s1">73</span></p> </td> <td class="td4" valign="bottom"> <p class="p3"><span class="s1">63</span></p> </td> <td class="td2" valign="bottom"> <p class="p3"><span class="s1">20</span></p> </td> </tr> <tr> <td class="td5" valign="bottom"> <p class="p6"><br></p> </td> <td class="td6" valign="bottom"> <p class="p6"><br></p> </td> <td class="td7" valign="bottom"> <p class="p5"><span class="s1">Opaal (A/D)</span></p> </td> <td class="td2" valign="bottom"> <p class="p3"><span class="s1">2.90</span></p> </td> <td class="td3" valign="bottom"> <p class="p3"><span class="s1">51</span></p> </td> <td class="td4" valign="bottom"> <p class="p3"><span class="s1">50</span></p> </td> <td class="td2" valign="bottom"> <p class="p3"><span class="s1">20</span></p> </td> </tr> <tr> <td class="td5" valign="bottom"> <p class="p6"><br></p> </td> <td class="td6" valign="bottom"> <p class="p5"><span class="s1">3 W</span></p> </td> <td class="td7" valign="bottom"> <p class="p5"><span class="s1">Helder (A/H/H)</span></p> </td> <td class="td2" valign="bottom"> <p class="p3"><span class="s1">1.70</span></p> </td> <td class="td3" valign="bottom"> <p class="p3"><span class="s1">71</span></p> </td> <td class="td4" valign="bottom"> <p class="p3"><span class="s1">63</span></p> </td> <td class="td2" valign="bottom"> <p class="p3"><span class="s1">22</span></p> </td> </tr> <tr> <td class="td5" valign="bottom"> <p class="p6"><br></p> </td> <td class="td6" valign="bottom"> <p class="p6"><br></p> </td> <td class="td7" valign="bottom"> <p class="p5"><span class="s1">Opaal (A/O/O)</span></p> </td> <td class="td2" valign="bottom"> <p class="p3"><span class="s1">1.70</span></p> </td> <td class="td3" valign="bottom"> <p class="p3"><span class="s1">61</span></p> </td> <td class="td4" valign="bottom"> <p class="p3"><span class="s1">48</span></p> </td> <td class="td2" valign="bottom"> <p class="p3"><span class="s1">22</span></p> </td> </tr> <tr> <td class="td5" valign="bottom"> <p class="p6"><br></p> </td> <td class="td6" valign="bottom"> <p class="p5"><span class="s1">4 W</span></p> </td> <td class="td7" valign="bottom"> <p class="p5"><span class="s1">Helder (A/H/H/H)</span></p> </td> <td class="td2" valign="bottom"> <p class="p3"><span class="s1">1.28</span></p> </td> <td class="td3" valign="bottom"> <p class="p3"><span class="s1">64</span></p> </td> <td class="td4" valign="bottom"> <p class="p3"><span class="s1">52</span></p> </td> <td class="td2" valign="bottom"> <p class="p3"><span class="s1">23</span></p> </td> </tr> <tr> <td class="td5" valign="bottom"> <p class="p6"><br></p> </td> <td class="td6" valign="bottom"> <p class="p6"><br></p> </td> <td class="td7" valign="bottom"> <p class="p5"><span class="s1">Opaal (A/H/O/H)</span></p> </td> <td class="td2" valign="bottom"> <p class="p3"><span class="s1">1.28</span></p> </td> <td class="td3" valign="bottom"> <p class="p3"><span class="s1">59</span></p> </td> <td class="td4" valign="bottom"> <p class="p3"><span class="s1">46</span></p> </td> <td class="td2" valign="bottom"> <p class="p3"><span class="s1">23</span></p> </td> </tr> <tr> <td class="td5" valign="bottom"> <p class="p6"><br></p> </td> <td class="td6" valign="bottom"> <p class="p5"><span class="s1">5 W</span></p> </td> <td class="td7" valign="bottom"> <p class="p5"><span class="s1">Helder (A/H/H/H/H)</span></p> </td> <td class="td2" valign="bottom"> <p class="p3"><span class="s1">0.99</span></p> </td> <td class="td3" valign="bottom"> <p class="p3"><span class="s1">58</span></p> </td> <td class="td4" valign="bottom"> <p class="p3"><span class="s1">47</span></p> </td> <td class="td2" valign="bottom"> <p class="p3"><span class="s1">24</span></p> </td> </tr> <tr> <td class="td5" valign="bottom"> <p class="p6"><br></p> </td> <td class="td6" valign="bottom"> <p class="p6"><br></p> </td> <td class="td7" valign="bottom"> <p class="p5"><span class="s1">Opaal (A/H/O/H/H)</span></p> </td> <td class="td2" valign="bottom"> <p class="p3"><span class="s1">0.99</span></p> </td> <td class="td3" valign="bottom"> <p class="p3"><span class="s1">53</span></p> </td> <td class="td4" valign="bottom"> <p class="p3"><span class="s1">41</span></p> </td> <td class="td2" valign="bottom"> <p class="p3"><span class="s1">24</span></p> </td> </tr> <tr> <td class="td5" valign="bottom"> <p class="p5"><span class="s1">Polycarbonaat</span></p> </td> <td class="td6" valign="bottom"> <p class="p5"><span class="s1">EW</span></p> </td> <td class="td7" valign="bottom"> <p class="p5"><span class="s1">Heatstop Opaal (T)</span></p> </td> <td class="td2" valign="bottom"> <p class="p3"><span class="s1">5.17</span></p> </td> <td class="td3" valign="bottom"> <p class="p3"><span class="s1">49</span></p> </td> <td class="td4" valign="bottom"> <p class="p3"><span class="s1">59</span></p> </td> <td class="td2" valign="bottom"> <p class="p3"><span class="s1">-</span></p> </td> </tr> <tr> <td class="td5" valign="bottom"> <p class="p5"><span class="s1">Heatstop PC</span></p> </td> <td class="td6" valign="bottom"> <p class="p5"><span class="s1">DW</span></p> </td> <td class="td7" valign="bottom"> <p class="p5"><span class="s1">Helder (T/H)</span></p> </td> <td class="td2" valign="bottom"> <p class="p3"><span class="s1">2.90</span></p> </td> <td class="td3" valign="bottom"> <p class="p3"><span class="s1">44</span></p> </td> <td class="td4" valign="bottom"> <p class="p3"><span class="s1">51</span></p> </td> <td class="td2" valign="bottom"> <p class="p3"><span class="s1">20</span></p> </td> </tr> <tr> <td class="td5" valign="bottom"> <p class="p6"><br></p> </td> <td class="td6" valign="bottom"> <p class="p6"><br></p> </td> <td class="td7" valign="bottom"> <p class="p5"><span class="s1">Opaal (T/O)</span></p> </td> <td class="td2" valign="bottom"> <p class="p3"><span class="s1">2.90</span></p> </td> <td class="td3" valign="bottom"> <p class="p3"><span class="s1">41</span></p> </td> <td class="td4" valign="bottom"> <p class="p3"><span class="s1">45</span></p> </td> <td class="td2" valign="bottom"> <p class="p3"><span class="s1">20</span></p> </td> </tr> <tr> <td class="td5" valign="bottom"> <p class="p6"><br></p> </td> <td class="td6" valign="bottom"> <p class="p5"><span class="s1">3 W</span></p> </td> <td class="td7" valign="bottom"> <p class="p5"><span class="s1">Helder (T/H/H)</span></p> </td> <td class="td2" valign="bottom"> <p class="p3"><span class="s1">1.70</span></p> </td> <td class="td3" valign="bottom"> <p class="p3"><span class="s1">40</span></p> </td> <td class="td4" valign="bottom"> <p class="p3"><span class="s1">44</span></p> </td> <td class="td2" valign="bottom"> <p class="p3"><span class="s1">22</span></p> </td> </tr> <tr> <td class="td5" valign="bottom"> <p class="p6"><br></p> </td> <td class="td6" valign="bottom"> <p class="p6"><br></p> </td> <td class="td7" valign="bottom"> <p class="p5"><span class="s1">Opaal (T/H/O)</span></p> </td> <td class="td2" valign="bottom"> <p class="p3"><span class="s1">1.70</span></p> </td> <td class="td3" valign="bottom"> <p class="p3"><span class="s1">37</span></p> </td> <td class="td4" valign="bottom"> <p class="p3"><span class="s1">39</span></p> </td> <td class="td2" valign="bottom"> <p class="p3"><span class="s1">22</span></p> </td> </tr> <tr> <td class="td5" valign="bottom"> <p class="p6"><br></p> </td> <td class="td6" valign="bottom"> <p class="p5"><span class="s1">4 W</span></p> </td> <td class="td7" valign="bottom"> <p class="p5"><span class="s1">Helder (T/H/H/H)</span></p> </td> <td class="td2" valign="bottom"> <p class="p3"><span class="s1">1.28</span></p> </td> <td class="td3" valign="bottom"> <p class="p3"><span class="s1">35</span></p> </td> <td class="td4" valign="bottom"> <p class="p3"><span class="s1">37</span></p> </td> <td class="td2" valign="bottom"> <p class="p3"><span class="s1">23</span></p> </td> </tr> <tr> <td class="td5" valign="bottom"> <p class="p6"><br></p> </td> <td class="td6" valign="bottom"> <p class="p6"><br></p> </td> <td class="td7" valign="bottom"> <p class="p5"><span class="s1">Opaal (T/H/O/H)</span></p> </td> <td class="td2" valign="bottom"> <p class="p3"><span class="s1">1.28</span></p> </td> <td class="td3" valign="bottom"> <p class="p3"><span class="s1">32</span></p> </td> <td class="td4" valign="bottom"> <p class="p3"><span class="s1">32</span></p> </td> <td class="td2" valign="bottom"> <p class="p3"><span class="s1">23</span></p> </td> </tr> <tr> <td class="td5" valign="bottom"> <p class="p5"><span class="s1">EP 10 koepel PMMA</span></p> </td> <td class="td6" valign="bottom"> <p class="p5"><span class="s1">6 W</span></p> </td> <td class="td7" valign="bottom"> <p class="p5"><span class="s1">Opaal (H/E/O)</span></p> </td> <td class="td2" valign="bottom"> <p class="p3"><span class="s1">1.30</span></p> </td> <td class="td3" valign="bottom"> <p class="p3"><span class="s1">51</span></p> </td> <td class="td4" valign="bottom"> <p class="p3"><span class="s1">43</span></p> </td> <td class="td2" valign="bottom"> <p class="p3"><span class="s1">21</span></p> </td> </tr> <tr> <td class="td5" valign="bottom"> <p class="p5"><span class="s1">EP 10 koepel PC</span></p> </td> <td class="td6" valign="bottom"> <p class="p5"><span class="s1">6 W</span></p> </td> <td class="td7" valign="bottom"> <p class="p5"><span class="s1">Opaal (A/E/O)</span></p> </td> <td class="td2" valign="bottom"> <p class="p3"><span class="s1">1.30</span></p> </td> <td class="td3" valign="bottom"> <p class="p3"><span class="s1">50</span></p> </td> <td class="td4" valign="bottom"> <p class="p3"><span class="s1">41</span></p> </td> <td class="td2" valign="bottom"> <p class="p3"><span class="s1">21</span></p> </td> </tr> <tr> <td class="td5" valign="bottom"> <p class="p6"><br></p> </td> <td class="td6" valign="bottom"> <p class="p6"><br></p> </td> <td class="td7" valign="bottom"> <p class="p6"><br></p> </td> <td class="td2" valign="bottom"> <p class="p7"><br></p> </td> <td class="td3" valign="bottom"> <p class="p1"><br></p> </td> <td class="td4" valign="bottom"> <p class="p1"><br></p> </td> <td class="td2" valign="bottom"> <p class="p1"><br></p> </td> </tr> <tr> <td class="td5" valign="bottom"> <p class="p5"><span class="s1">H : helder acrylaat</span></p> </td> <td class="td6" valign="bottom"> <p class="p1"><br></p> </td> <td class="td7" valign="bottom"> <p class="p1"><br></p> </td> <td class="td2" valign="bottom"> <p class="p1"><br></p> </td> <td class="td3" valign="bottom"> <p class="p1"><br></p> </td> <td class="td4" valign="bottom"> <p class="p1"><br></p> </td> <td class="td2" valign="bottom"> <p class="p1"><br></p> </td> </tr> <tr> <td class="td5" valign="bottom"> <p class="p5"><span class="s1">O : opaal acrylaat</span></p> </td> <td class="td6" valign="bottom"> <p class="p1"><br></p> </td> <td class="td7" valign="bottom"> <p class="p1"><br></p> </td> <td class="td2" valign="bottom"> <p class="p1"><br></p> </td> <td class="td3" valign="bottom"> <p class="p1"><br></p> </td> <td class="td4" valign="bottom"> <p class="p1"><br></p> </td> <td class="td2" valign="bottom"> <p class="p1"><br></p> </td> </tr> <tr> <td class="td5" valign="bottom"> <p class="p5"><span class="s1">A : helder polycarbonaat</span></p> </td> <td class="td6" valign="bottom"> <p class="p1"><br></p> </td> <td class="td7" valign="bottom"> <p class="p1"><br></p> </td> <td class="td2" valign="bottom"> <p class="p1"><br></p> </td> <td class="td3" valign="bottom"> <p class="p1"><br></p> </td> <td class="td4" valign="bottom"> <p class="p1"><br></p> </td> <td class="td2" valign="bottom"> <p class="p1"><br></p> </td> </tr> <tr> <td class="td8" valign="bottom"> <p class="p5"><span class="s1">D : opaal polycarbonaat</span></p> </td> <td class="td9" valign="bottom"> <p class="p1"><br></p> </td> <td class="td10" valign="bottom"> <p class="p1"><br></p> </td> <td class="td11" valign="bottom"> <p class="p1"><br></p> </td> <td class="td12" valign="bottom"> <p class="p1"><br></p> </td> <td class="td13" valign="bottom"> <p class="p1"><br></p> </td> <td class="td11" valign="bottom"> <p class="p1"><br></p> </td> </tr> </tbody> </table> </body> | spherical-shaped-dome-0500-x-0500-mm | 8162579874069 | 49193137340749
Skylights | Skylight | Skylux | Skylux skylight 50x50 cm | Single-walled (least insulating - 5.17 W/m²K) / Acrylic (10 times more impact-resistant than glass) / Opal * (milk glass) non transparent | 2434 | 5412970024347 | 142.8 | Yes | 2-5 | 1.6 | Choose clear or opal or Heatstop | Opal * (milk glass) non transparent | Number of walls | Single-walled (least insulating - 5.17 W/m²K) | Material | Acrylic (10 times more impact-resistant than glass) | 500 x 500 mm | 500 | 500 |  |  | 0.32 | Square | [9 empty] | A |  |  | For heated areas, we recommend at least a 3-walled skylight for optimal insulation. | Looking for a way to bring more natural daylight into your home or workspace? Then definitely consider a skylight 500x500 made by Skylux! Our skylights are available in different sizes and materials, so you can find the perfect match for your project. Choose from acrylic or polycarbonate, single or multiple dome walls, and clear, opal or Heatstop versions. Our skylights are also available in both fixed and openable versions. In the case of a complete refurbishment or new construction, an skylight curb is required for the correct installation of the skylight. Fortunately, you can also select the curb directly on this page. Whether you are looking for a fixed or openable version, at Skylux we have everything you need to find the perfect skylight for your project. In addition, our skylights are not only a stylish addition to any room, but also provide excellent thermal and sound insulation. This ensures a more comfortable and energy-efficient home or office. Whether you are planning a refurbishment or building a new home, choose reliable and high-quality skylights made by Skylux! Ut-waarde LT-value g-value Rw-waarde EN 1873 : 2014 EN ISO 13468 EN 16153 EN 410 EN 410 EN ISO 140-3 (W/m��K) (%) (%) (dB) koepel koepel koepel koepel Acrylaat EW Helder (H) 5.17 90 87 - PMMA Opaal (O) 5.17 83 76 - DW Helder (H/H) 2.90 81 75 20 Opaal (O/O) 2.90 69 58 20 3 W Helder (H/H/H) 1.70 73 65 22 Opaal (O/H/O) 1.70 62 51 22 4 W Helder (H/H/H/H) 1.28 64 54 23 Opaal (H/H/O/H) 1.28 59 48 23 5 W Helder (H/H/H/H/H) 0.99 58 47 24 Opaal (O/H/H/H/H) 0.99 53 41 24 Polycarbonaat EW Helder (A) 5.17 88 83 - PC Opaal (D) 5.17 58 60 - DW Helder (A/H) 2.90 79 72 20 Helder (A/A) 2.90 77 69 20 Opaal (A/O) 2.90 73 63 20 Opaal (A/D) 2.90 51 50 20 3 W Helder (A/H/H) 1.70 71 63 22 Opaal (A/O/O) 1.70 61 48 22 4 W Helder (A/H/H/H) 1.28 64 52 23 Opaal (A/H/O/H) 1.28 59 46 23 5 W Helder (A/H/H/H/H) 0.99 58 47 24 Opaal (A/H/O/H/H) 0.99 53 41 24 Polycarbonaat EW Heatstop Opaal (T) 5.17 49 59 - Heatstop PC DW Helder (T/H) 2.90 44 51 20 Opaal (T/O) 2.90 41 45 20 3 W Helder (T/H/H) 1.70 40 44 22 Opaal (T/H/O) 1.70 37 39 22 4 W Helder (T/H/H/H) 1.28 35 37 23 Opaal (T/H/O/H) 1.28 32 32 23 EP 10 koepel PMMA 6 W Opaal (H/E/O) 1.30 51 43 21 EP 10 koepel PC 6 W Opaal (A/E/O) 1.30 50 41 21 H : helder acrylaat O : opaal acrylaat A : helder polycarbonaat D : opaal polycarbonaat | https://skylux.eu/en/products/spherical-shaped-dome-0500-x-0500-mm?variant=49193136456013 | https://skylux.eu/cdn/shop/files/download_382efc36-682d-41f6-aeb6-b3e80e3f46c5.jpg?v=1737474987&width=1600 | https://skylux.eu/cdn/shop/files/Skylux-lichtkoepel-50x50-cm-Lichtkoepel.webp?v=1737486255&width=1600 | https://skylux.eu/cdn/shop/files/400dc924-54f6-47a2-b966-72acdf505529.webp?v=1782971968&width=1600 | https://skylux.eu/cdn/shop/files/e2602eb5-eb77-4594-9287-8563fa6b1ab1.webp?v=1782972066&width=1600 | https://skylux.eu/cdn/shop/files/646b0795-575e-4533-8c4b-b4c41eb259f5.jpg?v=1782972129&width=1600 | //skylux.eu/cdn/shop/files/E_MH_Installation_instructions_Skylux_PMMA_domes.pdf?v=14496508717816058976 | //skylux.eu/cdn/shop/files/E_TD_Technical_File.zip?v=8884726781087894850 | <body> <p id="isPasted">Looking for a way to bring more natural daylight into your home or workspace? Then definitely consider a skylight 500x500 made by Skylux! Our skylights are available in different sizes and materials, so you can find the perfect match for your project. Choose from acrylic or polycarbonate, single or multiple dome walls, and clear, opal or Heatstop versions. Our skylights are also available in both fixed and openable versions.</p> <p>In the case of a complete refurbishment or new construction, an skylight curb is required for the correct installation of the skylight. Fortunately, you can also select the curb directly on this page. Whether you are looking for a fixed or openable version, at Skylux we have everything you need to find the perfect skylight for your project.</p> <p>In addition, our skylights are not only a stylish addition to any room, but also provide excellent thermal and sound insulation. This ensures a more comfortable and energy-efficient home or office. Whether you are planning a refurbishment or building a new home, choose reliable and high-quality skylights made by Skylux!<br></p> <style type="text/css"><!-- p.p1 { margin: 0.0px 0.0px 0.0px 0.0px; font: 13.3px Arial; -webkit-text-stroke: #000000; min-height: 15.0px } p.p2 { margin: 0.0px 0.0px 0.0px 0.0px; text-align: center; font: 13.3px Arial; -webkit-text-stroke: #000000 } p.p3 { margin: 0.0px 0.0px 0.0px 0.0px; text-align: center; font: 10.7px Arial; -webkit-text-stroke: #000000 } p.p4 { margin: 0.0px 0.0px 0.0px 0.0px; text-align: center; font: 8.0px Arial; -webkit-text-stroke: #000000 } p.p5 { margin: 0.0px 0.0px 0.0px 0.0px; font: 10.7px Arial; -webkit-text-stroke: #000000 } p.p6 { margin: 0.0px 0.0px 0.0px 0.0px; font: 10.7px Arial; -webkit-text-stroke: #000000; min-height: 12.0px } p.p7 { margin: 0.0px 0.0px 0.0px 0.0px; text-align: center; font: 10.7px Arial; -webkit-text-stroke: #000000; min-height: 12.0px } span.s1 { font-kerning: none } table.t1 { table-layout: fixed } td.td1 { width: 277.0px; padding: 0.0px 3.0px 0.0px 3.0px } td.td2 { width: 75.0px; padding: 0.0px 3.0px 0.0px 3.0px } td.td3 { width: 122.0px; padding: 0.0px 3.0px 0.0px 3.0px } td.td4 { width: 60.0px; padding: 0.0px 3.0px 0.0px 3.0px } td.td5 { width: 145.0px; padding: 0.0px 3.0px 0.0px 3.0px } td.td6 { width: 26.0px; padding: 0.0px 3.0px 0.0px 3.0px } td.td7 { width: 94.0px; padding: 0.0px 3.0px 0.0px 3.0px } td.td8 { width: 145.0px; height: 1.0px; padding: 0.0px 3.0px 0.0px 3.0px } td.td9 { width: 26.0px; height: 1.0px; padding: 0.0px 3.0px 0.0px 3.0px } td.td10 { width: 94.0px; height: 1.0px; padding: 0.0px 3.0px 0.0px 3.0px } td.td11 { width: 75.0px; height: 1.0px; padding: 0.0px 3.0px 0.0px 3.0px } td.td12 { width: 122.0px; height: 1.0px; padding: 0.0px 3.0px 0.0px 3.0px } td.td13 { width: 60.0px; height: 1.0px; padding: 0.0px 3.0px 0.0px 3.0px } --></style> <table cellpadding="0" cellspacing="0" class="t1"> <tbody> <tr> <td class="td1" colspan="3" valign="middle"> <p class="p1"><br></p> </td> <td class="td2" valign="middle"> <p class="p2"><span class="s1"><strong>Ut-waarde</strong></span></p> </td> <td class="td3" valign="middle"> <p class="p2"><span class="s1"><strong>LT-value</strong></span></p> </td> <td class="td4" valign="middle"> <p class="p2"><span class="s1"><strong>g-value</strong></span></p> </td> <td class="td2" valign="middle"> <p class="p2"><span class="s1"><strong>Rw-waarde</strong></span></p> </td> </tr> <tr> <td class="td1" colspan="3" valign="middle"> <p class="p1"><br></p> </td> <td class="td2" valign="middle"> <p class="p3"><span class="s1">EN 1873 : 2014</span></p> </td> <td class="td3" valign="middle"> <p class="p4"><span class="s1">EN ISO 13468 EN 16153 EN 410</span></p> </td> <td class="td4" valign="middle"> <p class="p3"><span class="s1">EN 410</span></p> </td> <td class="td2" valign="middle"> <p class="p3"><span class="s1">EN ISO 140-3</span></p> </td> </tr> <tr> <td class="td5" valign="middle"> <p class="p1"><br></p> </td> <td class="td6" valign="middle"> <p class="p1"><br></p> </td> <td class="td7" valign="middle"> <p class="p1"><br></p> </td> <td class="td2" valign="middle"> <p class="p3"><span class="s1">(W/m��K)</span></p> </td> <td class="td3" valign="middle"> <p class="p3"><span class="s1">(%)</span></p> </td> <td class="td4" valign="middle"> <p class="p3"><span class="s1">(%)</span></p> </td> <td class="td2" valign="middle"> <p class="p3"><span class="s1">(dB)</span></p> </td> </tr> <tr> <td class="td5" valign="middle"> <p class="p1"><br></p> </td> <td class="td6" valign="middle"> <p class="p1"><br></p> </td> <td class="td7" valign="middle"> <p class="p1"><br></p> </td> <td class="td2" valign="bottom"> <p class="p3"><span class="s1">koepel</span></p> </td> <td class="td3" valign="bottom"> <p class="p3"><span class="s1">koepel</span></p> </td> <td class="td4" valign="bottom"> <p class="p3"><span class="s1">koepel</span></p> </td> <td class="td2" valign="bottom"> <p class="p3"><span class="s1">koepel</span></p> </td> </tr> <tr> <td class="td5" valign="bottom"> <p class="p5"><span class="s1">Acrylaat</span></p> </td> <td class="td6" valign="bottom"> <p class="p5"><span class="s1">EW</span></p> </td> <td class="td7" valign="bottom"> <p class="p5"><span class="s1">Helder (H)</span></p> </td> <td class="td2" valign="bottom"> <p class="p3"><span class="s1">5.17</span></p> </td> <td class="td3" valign="bottom"> <p class="p3"><span class="s1">90</span></p> </td> <td class="td4" valign="bottom"> <p class="p3"><span class="s1">87</span></p> </td> <td class="td2" valign="bottom"> <p class="p3"><span class="s1">-</span></p> </td> </tr> <tr> <td class="td5" valign="bottom"> <p class="p5"><span class="s1">PMMA</span></p> </td> <td class="td6" valign="bottom"> <p class="p6"><br></p> </td> <td class="td7" valign="bottom"> <p class="p5"><span class="s1">Opaal (O)</span></p> </td> <td class="td2" valign="bottom"> <p class="p3"><span class="s1">5.17</span></p> </td> <td class="td3" valign="bottom"> <p class="p3"><span class="s1">83</span></p> </td> <td class="td4" valign="bottom"> <p class="p3"><span class="s1">76</span></p> </td> <td class="td2" valign="bottom"> <p class="p3"><span class="s1">-</span></p> </td> </tr> <tr> <td class="td5" valign="bottom"> <p class="p6"><br></p> </td> <td class="td6" valign="bottom"> <p class="p5"><span class="s1">DW</span></p> </td> <td class="td7" valign="bottom"> <p class="p5"><span class="s1">Helder (H/H)</span></p> </td> <td class="td2" valign="bottom"> <p class="p3"><span class="s1">2.90</span></p> </td> <td class="td3" valign="bottom"> <p class="p3"><span class="s1">81</span></p> </td> <td class="td4" valign="bottom"> <p class="p3"><span class="s1">75</span></p> </td> <td class="td2" valign="bottom"> <p class="p3"><span class="s1">20</span></p> </td> </tr> <tr> <td class="td5" valign="bottom"> <p class="p6"><br></p> </td> <td class="td6" valign="bottom"> <p class="p6"><br></p> </td> <td class="td7" valign="bottom"> <p class="p5"><span class="s1">Opaal (O/O)</span></p> </td> <td class="td2" valign="bottom"> <p class="p3"><span class="s1">2.90</span></p> </td> <td class="td3" valign="bottom"> <p class="p3"><span class="s1">69</span></p> </td> <td class="td4" valign="bottom"> <p class="p3"><span class="s1">58</span></p> </td> <td class="td2" valign="bottom"> <p class="p3"><span class="s1">20</span></p> </td> </tr> <tr> <td class="td5" valign="bottom"> <p class="p6"><br></p> </td> <td class="td6" valign="bottom"> <p class="p5"><span class="s1">3 W</span></p> </td> <td class="td7" valign="bottom"> <p class="p5"><span class="s1">Helder (H/H/H)</span></p> </td> <td class="td2" valign="bottom"> <p class="p3"><span class="s1">1.70</span></p> </td> <td class="td3" valign="bottom"> <p class="p3"><span class="s1">73</span></p> </td> <td class="td4" valign="bottom"> <p class="p3"><span class="s1">65</span></p> </td> <td class="td2" valign="bottom"> <p class="p3"><span class="s1">22</span></p> </td> </tr> <tr> <td class="td5" valign="bottom"> <p class="p6"><br></p> </td> <td class="td6" valign="bottom"> <p class="p6"><br></p> </td> <td class="td7" valign="bottom"> <p class="p5"><span class="s1">Opaal (O/H/O)</span></p> </td> <td class="td2" valign="bottom"> <p class="p3"><span class="s1">1.70</span></p> </td> <td class="td3" valign="bottom"> <p class="p3"><span class="s1">62</span></p> </td> <td class="td4" valign="bottom"> <p class="p3"><span class="s1">51</span></p> </td> <td class="td2" valign="bottom"> <p class="p3"><span class="s1">22</span></p> </td> </tr> <tr> <td class="td5" valign="bottom"> <p class="p6"><br></p> </td> <td class="td6" valign="bottom"> <p class="p5"><span class="s1">4 W</span></p> </td> <td class="td7" valign="bottom"> <p class="p5"><span class="s1">Helder (H/H/H/H)</span></p> </td> <td class="td2" valign="bottom"> <p class="p3"><span class="s1">1.28</span></p> </td> <td class="td3" valign="bottom"> <p class="p3"><span class="s1">64</span></p> </td> <td class="td4" valign="bottom"> <p class="p3"><span class="s1">54</span></p> </td> <td class="td2" valign="bottom"> <p class="p3"><span class="s1">23</span></p> </td> </tr> <tr> <td class="td5" valign="bottom"> <p class="p6"><br></p> </td> <td class="td6" valign="bottom"> <p class="p6"><br></p> </td> <td class="td7" valign="bottom"> <p class="p5"><span class="s1">Opaal (H/H/O/H)</span></p> </td> <td class="td2" valign="bottom"> <p class="p3"><span class="s1">1.28</span></p> </td> <td class="td3" valign="bottom"> <p class="p3"><span class="s1">59</span></p> </td> <td class="td4" valign="bottom"> <p class="p3"><span class="s1">48</span></p> </td> <td class="td2" valign="bottom"> <p class="p3"><span class="s1">23</span></p> </td> </tr> <tr> <td class="td5" valign="bottom"> <p class="p6"><br></p> </td> <td class="td6" valign="bottom"> <p class="p5"><span class="s1">5 W</span></p> </td> <td class="td7" valign="bottom"> <p class="p5"><span class="s1">Helder (H/H/H/H/H)</span></p> </td> <td class="td2" valign="bottom"> <p class="p3"><span class="s1">0.99</span></p> </td> <td class="td3" valign="bottom"> <p class="p3"><span class="s1">58</span></p> </td> <td class="td4" valign="bottom"> <p class="p3"><span class="s1">47</span></p> </td> <td class="td2" valign="bottom"> <p class="p3"><span class="s1">24</span></p> </td> </tr> <tr> <td class="td5" valign="bottom"> <p class="p6"><br></p> </td> <td class="td6" valign="bottom"> <p class="p6"><br></p> </td> <td class="td7" valign="bottom"> <p class="p5"><span class="s1">Opaal (O/H/H/H/H)</span></p> </td> <td class="td2" valign="bottom"> <p class="p3"><span class="s1">0.99</span></p> </td> <td class="td3" valign="bottom"> <p class="p3"><span class="s1">53</span></p> </td> <td class="td4" valign="bottom"> <p class="p3"><span class="s1">41</span></p> </td> <td class="td2" valign="bottom"> <p class="p3"><span class="s1">24</span></p> </td> </tr> <tr> <td class="td5" valign="bottom"> <p class="p5"><span class="s1">Polycarbonaat</span></p> </td> <td class="td6" valign="bottom"> <p class="p5"><span class="s1">EW</span></p> </td> <td class="td7" valign="bottom"> <p class="p5"><span class="s1">Helder (A)</span></p> </td> <td class="td2" valign="bottom"> <p class="p3"><span class="s1">5.17</span></p> </td> <td class="td3" valign="bottom"> <p class="p3"><span class="s1">88</span></p> </td> <td class="td4" valign="bottom"> <p class="p3"><span class="s1">83</span></p> </td> <td class="td2" valign="bottom"> <p class="p3"><span class="s1">-</span></p> </td> </tr> <tr> <td class="td5" valign="bottom"> <p class="p5"><span class="s1">PC</span></p> </td> <td class="td6" valign="bottom"> <p class="p6"><br></p> </td> <td class="td7" valign="bottom"> <p class="p5"><span class="s1">Opaal (D)</span></p> </td> <td class="td2" valign="bottom"> <p class="p3"><span class="s1">5.17</span></p> </td> <td class="td3" valign="bottom"> <p class="p3"><span class="s1">58</span></p> </td> <td class="td4" valign="bottom"> <p class="p3"><span class="s1">60</span></p> </td> <td class="td2" valign="bottom"> <p class="p3"><span class="s1">-</span></p> </td> </tr> <tr> <td class="td5" valign="bottom"> <p class="p6"><br></p> </td> <td class="td6" valign="bottom"> <p class="p5"><span class="s1">DW</span></p> </td> <td class="td7" valign="bottom"> <p class="p5"><span class="s1">Helder (A/H)</span></p> </td> <td class="td2" valign="bottom"> <p class="p3"><span class="s1">2.90</span></p> </td> <td class="td3" valign="bottom"> <p class="p3"><span class="s1">79</span></p> </td> <td class="td4" valign="bottom"> <p class="p3"><span class="s1">72</span></p> </td> <td class="td2" valign="bottom"> <p class="p3"><span class="s1">20</span></p> </td> </tr> <tr> <td class="td5" valign="bottom"> <p class="p6"><br></p> </td> <td class="td6" valign="bottom"> <p class="p6"><br></p> </td> <td class="td7" valign="bottom"> <p class="p5"><span class="s1">Helder (A/A)</span></p> </td> <td class="td2" valign="bottom"> <p class="p3"><span class="s1">2.90</span></p> </td> <td class="td3" valign="bottom"> <p class="p3"><span class="s1">77</span></p> </td> <td class="td4" valign="bottom"> <p class="p3"><span class="s1">69</span></p> </td> <td class="td2" valign="bottom"> <p class="p3"><span class="s1">20</span></p> </td> </tr> <tr> <td class="td5" valign="bottom"> <p class="p6"><br></p> </td> <td class="td6" valign="bottom"> <p class="p6"><br></p> </td> <td class="td7" valign="bottom"> <p class="p5"><span class="s1">Opaal (A/O)</span></p> </td> <td class="td2" valign="bottom"> <p class="p3"><span class="s1">2.90</span></p> </td> <td class="td3" valign="bottom"> <p class="p3"><span class="s1">73</span></p> </td> <td class="td4" valign="bottom"> <p class="p3"><span class="s1">63</span></p> </td> <td class="td2" valign="bottom"> <p class="p3"><span class="s1">20</span></p> </td> </tr> <tr> <td class="td5" valign="bottom"> <p class="p6"><br></p> </td> <td class="td6" valign="bottom"> <p class="p6"><br></p> </td> <td class="td7" valign="bottom"> <p class="p5"><span class="s1">Opaal (A/D)</span></p> </td> <td class="td2" valign="bottom"> <p class="p3"><span class="s1">2.90</span></p> </td> <td class="td3" valign="bottom"> <p class="p3"><span class="s1">51</span></p> </td> <td class="td4" valign="bottom"> <p class="p3"><span class="s1">50</span></p> </td> <td class="td2" valign="bottom"> <p class="p3"><span class="s1">20</span></p> </td> </tr> <tr> <td class="td5" valign="bottom"> <p class="p6"><br></p> </td> <td class="td6" valign="bottom"> <p class="p5"><span class="s1">3 W</span></p> </td> <td class="td7" valign="bottom"> <p class="p5"><span class="s1">Helder (A/H/H)</span></p> </td> <td class="td2" valign="bottom"> <p class="p3"><span class="s1">1.70</span></p> </td> <td class="td3" valign="bottom"> <p class="p3"><span class="s1">71</span></p> </td> <td class="td4" valign="bottom"> <p class="p3"><span class="s1">63</span></p> </td> <td class="td2" valign="bottom"> <p class="p3"><span class="s1">22</span></p> </td> </tr> <tr> <td class="td5" valign="bottom"> <p class="p6"><br></p> </td> <td class="td6" valign="bottom"> <p class="p6"><br></p> </td> <td class="td7" valign="bottom"> <p class="p5"><span class="s1">Opaal (A/O/O)</span></p> </td> <td class="td2" valign="bottom"> <p class="p3"><span class="s1">1.70</span></p> </td> <td class="td3" valign="bottom"> <p class="p3"><span class="s1">61</span></p> </td> <td class="td4" valign="bottom"> <p class="p3"><span class="s1">48</span></p> </td> <td class="td2" valign="bottom"> <p class="p3"><span class="s1">22</span></p> </td> </tr> <tr> <td class="td5" valign="bottom"> <p class="p6"><br></p> </td> <td class="td6" valign="bottom"> <p class="p5"><span class="s1">4 W</span></p> </td> <td class="td7" valign="bottom"> <p class="p5"><span class="s1">Helder (A/H/H/H)</span></p> </td> <td class="td2" valign="bottom"> <p class="p3"><span class="s1">1.28</span></p> </td> <td class="td3" valign="bottom"> <p class="p3"><span class="s1">64</span></p> </td> <td class="td4" valign="bottom"> <p class="p3"><span class="s1">52</span></p> </td> <td class="td2" valign="bottom"> <p class="p3"><span class="s1">23</span></p> </td> </tr> <tr> <td class="td5" valign="bottom"> <p class="p6"><br></p> </td> <td class="td6" valign="bottom"> <p class="p6"><br></p> </td> <td class="td7" valign="bottom"> <p class="p5"><span class="s1">Opaal (A/H/O/H)</span></p> </td> <td class="td2" valign="bottom"> <p class="p3"><span class="s1">1.28</span></p> </td> <td class="td3" valign="bottom"> <p class="p3"><span class="s1">59</span></p> </td> <td class="td4" valign="bottom"> <p class="p3"><span class="s1">46</span></p> </td> <td class="td2" valign="bottom"> <p class="p3"><span class="s1">23</span></p> </td> </tr> <tr> <td class="td5" valign="bottom"> <p class="p6"><br></p> </td> <td class="td6" valign="bottom"> <p class="p5"><span class="s1">5 W</span></p> </td> <td class="td7" valign="bottom"> <p class="p5"><span class="s1">Helder (A/H/H/H/H)</span></p> </td> <td class="td2" valign="bottom"> <p class="p3"><span class="s1">0.99</span></p> </td> <td class="td3" valign="bottom"> <p class="p3"><span class="s1">58</span></p> </td> <td class="td4" valign="bottom"> <p class="p3"><span class="s1">47</span></p> </td> <td class="td2" valign="bottom"> <p class="p3"><span class="s1">24</span></p> </td> </tr> <tr> <td class="td5" valign="bottom"> <p class="p6"><br></p> </td> <td class="td6" valign="bottom"> <p class="p6"><br></p> </td> <td class="td7" valign="bottom"> <p class="p5"><span class="s1">Opaal (A/H/O/H/H)</span></p> </td> <td class="td2" valign="bottom"> <p class="p3"><span class="s1">0.99</span></p> </td> <td class="td3" valign="bottom"> <p class="p3"><span class="s1">53</span></p> </td> <td class="td4" valign="bottom"> <p class="p3"><span class="s1">41</span></p> </td> <td class="td2" valign="bottom"> <p class="p3"><span class="s1">24</span></p> </td> </tr> <tr> <td class="td5" valign="bottom"> <p class="p5"><span class="s1">Polycarbonaat</span></p> </td> <td class="td6" valign="bottom"> <p class="p5"><span class="s1">EW</span></p> </td> <td class="td7" valign="bottom"> <p class="p5"><span class="s1">Heatstop Opaal (T)</span></p> </td> <td class="td2" valign="bottom"> <p class="p3"><span class="s1">5.17</span></p> </td> <td class="td3" valign="bottom"> <p class="p3"><span class="s1">49</span></p> </td> <td class="td4" valign="bottom"> <p class="p3"><span class="s1">59</span></p> </td> <td class="td2" valign="bottom"> <p class="p3"><span class="s1">-</span></p> </td> </tr> <tr> <td class="td5" valign="bottom"> <p class="p5"><span class="s1">Heatstop PC</span></p> </td> <td class="td6" valign="bottom"> <p class="p5"><span class="s1">DW</span></p> </td> <td class="td7" valign="bottom"> <p class="p5"><span class="s1">Helder (T/H)</span></p> </td> <td class="td2" valign="bottom"> <p class="p3"><span class="s1">2.90</span></p> </td> <td class="td3" valign="bottom"> <p class="p3"><span class="s1">44</span></p> </td> <td class="td4" valign="bottom"> <p class="p3"><span class="s1">51</span></p> </td> <td class="td2" valign="bottom"> <p class="p3"><span class="s1">20</span></p> </td> </tr> <tr> <td class="td5" valign="bottom"> <p class="p6"><br></p> </td> <td class="td6" valign="bottom"> <p class="p6"><br></p> </td> <td class="td7" valign="bottom"> <p class="p5"><span class="s1">Opaal (T/O)</span></p> </td> <td class="td2" valign="bottom"> <p class="p3"><span class="s1">2.90</span></p> </td> <td class="td3" valign="bottom"> <p class="p3"><span class="s1">41</span></p> </td> <td class="td4" valign="bottom"> <p class="p3"><span class="s1">45</span></p> </td> <td class="td2" valign="bottom"> <p class="p3"><span class="s1">20</span></p> </td> </tr> <tr> <td class="td5" valign="bottom"> <p class="p6"><br></p> </td> <td class="td6" valign="bottom"> <p class="p5"><span class="s1">3 W</span></p> </td> <td class="td7" valign="bottom"> <p class="p5"><span class="s1">Helder (T/H/H)</span></p> </td> <td class="td2" valign="bottom"> <p class="p3"><span class="s1">1.70</span></p> </td> <td class="td3" valign="bottom"> <p class="p3"><span class="s1">40</span></p> </td> <td class="td4" valign="bottom"> <p class="p3"><span class="s1">44</span></p> </td> <td class="td2" valign="bottom"> <p class="p3"><span class="s1">22</span></p> </td> </tr> <tr> <td class="td5" valign="bottom"> <p class="p6"><br></p> </td> <td class="td6" valign="bottom"> <p class="p6"><br></p> </td> <td class="td7" valign="bottom"> <p class="p5"><span class="s1">Opaal (T/H/O)</span></p> </td> <td class="td2" valign="bottom"> <p class="p3"><span class="s1">1.70</span></p> </td> <td class="td3" valign="bottom"> <p class="p3"><span class="s1">37</span></p> </td> <td class="td4" valign="bottom"> <p class="p3"><span class="s1">39</span></p> </td> <td class="td2" valign="bottom"> <p class="p3"><span class="s1">22</span></p> </td> </tr> <tr> <td class="td5" valign="bottom"> <p class="p6"><br></p> </td> <td class="td6" valign="bottom"> <p class="p5"><span class="s1">4 W</span></p> </td> <td class="td7" valign="bottom"> <p class="p5"><span class="s1">Helder (T/H/H/H)</span></p> </td> <td class="td2" valign="bottom"> <p class="p3"><span class="s1">1.28</span></p> </td> <td class="td3" valign="bottom"> <p class="p3"><span class="s1">35</span></p> </td> <td class="td4" valign="bottom"> <p class="p3"><span class="s1">37</span></p> </td> <td class="td2" valign="bottom"> <p class="p3"><span class="s1">23</span></p> </td> </tr> <tr> <td class="td5" valign="bottom"> <p class="p6"><br></p> </td> <td class="td6" valign="bottom"> <p class="p6"><br></p> </td> <td class="td7" valign="bottom"> <p class="p5"><span class="s1">Opaal (T/H/O/H)</span></p> </td> <td class="td2" valign="bottom"> <p class="p3"><span class="s1">1.28</span></p> </td> <td class="td3" valign="bottom"> <p class="p3"><span class="s1">32</span></p> </td> <td class="td4" valign="bottom"> <p class="p3"><span class="s1">32</span></p> </td> <td class="td2" valign="bottom"> <p class="p3"><span class="s1">23</span></p> </td> </tr> <tr> <td class="td5" valign="bottom"> <p class="p5"><span class="s1">EP 10 koepel PMMA</span></p> </td> <td class="td6" valign="bottom"> <p class="p5"><span class="s1">6 W</span></p> </td> <td class="td7" valign="bottom"> <p class="p5"><span class="s1">Opaal (H/E/O)</span></p> </td> <td class="td2" valign="bottom"> <p class="p3"><span class="s1">1.30</span></p> </td> <td class="td3" valign="bottom"> <p class="p3"><span class="s1">51</span></p> </td> <td class="td4" valign="bottom"> <p class="p3"><span class="s1">43</span></p> </td> <td class="td2" valign="bottom"> <p class="p3"><span class="s1">21</span></p> </td> </tr> <tr> <td class="td5" valign="bottom"> <p class="p5"><span class="s1">EP 10 koepel PC</span></p> </td> <td class="td6" valign="bottom"> <p class="p5"><span class="s1">6 W</span></p> </td> <td class="td7" valign="bottom"> <p class="p5"><span class="s1">Opaal (A/E/O)</span></p> </td> <td class="td2" valign="bottom"> <p class="p3"><span class="s1">1.30</span></p> </td> <td class="td3" valign="bottom"> <p class="p3"><span class="s1">50</span></p> </td> <td class="td4" valign="bottom"> <p class="p3"><span class="s1">41</span></p> </td> <td class="td2" valign="bottom"> <p class="p3"><span class="s1">21</span></p> </td> </tr> <tr> <td class="td5" valign="bottom"> <p class="p6"><br></p> </td> <td class="td6" valign="bottom"> <p class="p6"><br></p> </td> <td class="td7" valign="bottom"> <p class="p6"><br></p> </td> <td class="td2" valign="bottom"> <p class="p7"><br></p> </td> <td class="td3" valign="bottom"> <p class="p1"><br></p> </td> <td class="td4" valign="bottom"> <p class="p1"><br></p> </td> <td class="td2" valign="bottom"> <p class="p1"><br></p> </td> </tr> <tr> <td class="td5" valign="bottom"> <p class="p5"><span class="s1">H : helder acrylaat</span></p> </td> <td class="td6" valign="bottom"> <p class="p1"><br></p> </td> <td class="td7" valign="bottom"> <p class="p1"><br></p> </td> <td class="td2" valign="bottom"> <p class="p1"><br></p> </td> <td class="td3" valign="bottom"> <p class="p1"><br></p> </td> <td class="td4" valign="bottom"> <p class="p1"><br></p> </td> <td class="td2" valign="bottom"> <p class="p1"><br></p> </td> </tr> <tr> <td class="td5" valign="bottom"> <p class="p5"><span class="s1">O : opaal acrylaat</span></p> </td> <td class="td6" valign="bottom"> <p class="p1"><br></p> </td> <td class="td7" valign="bottom"> <p class="p1"><br></p> </td> <td class="td2" valign="bottom"> <p class="p1"><br></p> </td> <td class="td3" valign="bottom"> <p class="p1"><br></p> </td> <td class="td4" valign="bottom"> <p class="p1"><br></p> </td> <td class="td2" valign="bottom"> <p class="p1"><br></p> </td> </tr> <tr> <td class="td5" valign="bottom"> <p class="p5"><span class="s1">A : helder polycarbonaat</span></p> </td> <td class="td6" valign="bottom"> <p class="p1"><br></p> </td> <td class="td7" valign="bottom"> <p class="p1"><br></p> </td> <td class="td2" valign="bottom"> <p class="p1"><br></p> </td> <td class="td3" valign="bottom"> <p class="p1"><br></p> </td> <td class="td4" valign="bottom"> <p class="p1"><br></p> </td> <td class="td2" valign="bottom"> <p class="p1"><br></p> </td> </tr> <tr> <td class="td8" valign="bottom"> <p class="p5"><span class="s1">D : opaal polycarbonaat</span></p> </td> <td class="td9" valign="bottom"> <p class="p1"><br></p> </td> <td class="td10" valign="bottom"> <p class="p1"><br></p> </td> <td class="td11" valign="bottom"> <p class="p1"><br></p> </td> <td class="td12" valign="bottom"> <p class="p1"><br></p> </td> <td class="td13" valign="bottom"> <p class="p1"><br></p> </td> <td class="td11" valign="bottom"> <p class="p1"><br></p> </td> </tr> </tbody> </table> </body> | spherical-shaped-dome-0500-x-0500-mm | 8162579874069 | 49193136456013
Skylights | Skylight | Skylux | Skylux skylight 50x50 cm | Double-walled (2.90 W/m²K) / Acrylic (10 times more impact-resistant than glass) / Opal * (milk glass) non transparent | 2387 | 5412970023876 | 232.35 | Yes | 2-5 | 2.5 | Choose clear or opal or Heatstop | Opal * (milk glass) non transparent | Number of walls | Double-walled (2.90 W/m²K) | Material | Acrylic (10 times more impact-resistant than glass) | 500 x 500 mm | 500 | 500 |  |  | 0.32 | Square | [9 empty] | A |  |  | For heated areas, we recommend at least a 3-walled skylight for optimal insulation. | Looking for a way to bring more natural daylight into your home or workspace? Then definitely consider a skylight 500x500 made by Skylux! Our skylights are available in different sizes and materials, so you can find the perfect match for your project. Choose from acrylic or polycarbonate, single or multiple dome walls, and clear, opal or Heatstop versions. Our skylights are also available in both fixed and openable versions. In the case of a complete refurbishment or new construction, an skylight curb is required for the correct installation of the skylight. Fortunately, you can also select the curb directly on this page. Whether you are looking for a fixed or openable version, at Skylux we have everything you need to find the perfect skylight for your project. In addition, our skylights are not only a stylish addition to any room, but also provide excellent thermal and sound insulation. This ensures a more comfortable and energy-efficient home or office. Whether you are planning a refurbishment or building a new home, choose reliable and high-quality skylights made by Skylux! Ut-waarde LT-value g-value Rw-waarde EN 1873 : 2014 EN ISO 13468 EN 16153 EN 410 EN 410 EN ISO 140-3 (W/m��K) (%) (%) (dB) koepel koepel koepel koepel Acrylaat EW Helder (H) 5.17 90 87 - PMMA Opaal (O) 5.17 83 76 - DW Helder (H/H) 2.90 81 75 20 Opaal (O/O) 2.90 69 58 20 3 W Helder (H/H/H) 1.70 73 65 22 Opaal (O/H/O) 1.70 62 51 22 4 W Helder (H/H/H/H) 1.28 64 54 23 Opaal (H/H/O/H) 1.28 59 48 23 5 W Helder (H/H/H/H/H) 0.99 58 47 24 Opaal (O/H/H/H/H) 0.99 53 41 24 Polycarbonaat EW Helder (A) 5.17 88 83 - PC Opaal (D) 5.17 58 60 - DW Helder (A/H) 2.90 79 72 20 Helder (A/A) 2.90 77 69 20 Opaal (A/O) 2.90 73 63 20 Opaal (A/D) 2.90 51 50 20 3 W Helder (A/H/H) 1.70 71 63 22 Opaal (A/O/O) 1.70 61 48 22 4 W Helder (A/H/H/H) 1.28 64 52 23 Opaal (A/H/O/H) 1.28 59 46 23 5 W Helder (A/H/H/H/H) 0.99 58 47 24 Opaal (A/H/O/H/H) 0.99 53 41 24 Polycarbonaat EW Heatstop Opaal (T) 5.17 49 59 - Heatstop PC DW Helder (T/H) 2.90 44 51 20 Opaal (T/O) 2.90 41 45 20 3 W Helder (T/H/H) 1.70 40 44 22 Opaal (T/H/O) 1.70 37 39 22 4 W Helder (T/H/H/H) 1.28 35 37 23 Opaal (T/H/O/H) 1.28 32 32 23 EP 10 koepel PMMA 6 W Opaal (H/E/O) 1.30 51 43 21 EP 10 koepel PC 6 W Opaal (A/E/O) 1.30 50 41 21 H : helder acrylaat O : opaal acrylaat A : helder polycarbonaat D : opaal polycarbonaat | https://skylux.eu/en/products/spherical-shaped-dome-0500-x-0500-mm?variant=49193136652621 | https://skylux.eu/cdn/shop/files/download_5cf4c757-17e2-4c35-8c4c-30cd0f1a9938.jpg?v=1737475019&width=1600 | https://skylux.eu/cdn/shop/files/Skylux-lichtkoepel-50x50-cm-Lichtkoepel.webp?v=1737486255&width=1600 | https://skylux.eu/cdn/shop/files/400dc924-54f6-47a2-b966-72acdf505529.webp?v=1782971968&width=1600 | https://skylux.eu/cdn/shop/files/e2602eb5-eb77-4594-9287-8563fa6b1ab1.webp?v=1782972066&width=1600 | https://skylux.eu/cdn/shop/files/646b0795-575e-4533-8c4b-b4c41eb259f5.jpg?v=1782972129&width=1600 | //skylux.eu/cdn/shop/files/E_MH_Installation_instructions_Skylux_PMMA_domes.pdf?v=14496508717816058976 | //skylux.eu/cdn/shop/files/E_TD_Technical_File.zip?v=8884726781087894850 | <body> <p id="isPasted">Looking for a way to bring more natural daylight into your home or workspace? Then definitely consider a skylight 500x500 made by Skylux! Our skylights are available in different sizes and materials, so you can find the perfect match for your project. Choose from acrylic or polycarbonate, single or multiple dome walls, and clear, opal or Heatstop versions. Our skylights are also available in both fixed and openable versions.</p> <p>In the case of a complete refurbishment or new construction, an skylight curb is required for the correct installation of the skylight. Fortunately, you can also select the curb directly on this page. Whether you are looking for a fixed or openable version, at Skylux we have everything you need to find the perfect skylight for your project.</p> <p>In addition, our skylights are not only a stylish addition to any room, but also provide excellent thermal and sound insulation. This ensures a more comfortable and energy-efficient home or office. Whether you are planning a refurbishment or building a new home, choose reliable and high-quality skylights made by Skylux!<br></p> <style type="text/css"><!-- p.p1 { margin: 0.0px 0.0px 0.0px 0.0px; font: 13.3px Arial; -webkit-text-stroke: #000000; min-height: 15.0px } p.p2 { margin: 0.0px 0.0px 0.0px 0.0px; text-align: center; font: 13.3px Arial; -webkit-text-stroke: #000000 } p.p3 { margin: 0.0px 0.0px 0.0px 0.0px; text-align: center; font: 10.7px Arial; -webkit-text-stroke: #000000 } p.p4 { margin: 0.0px 0.0px 0.0px 0.0px; text-align: center; font: 8.0px Arial; -webkit-text-stroke: #000000 } p.p5 { margin: 0.0px 0.0px 0.0px 0.0px; font: 10.7px Arial; -webkit-text-stroke: #000000 } p.p6 { margin: 0.0px 0.0px 0.0px 0.0px; font: 10.7px Arial; -webkit-text-stroke: #000000; min-height: 12.0px } p.p7 { margin: 0.0px 0.0px 0.0px 0.0px; text-align: center; font: 10.7px Arial; -webkit-text-stroke: #000000; min-height: 12.0px } span.s1 { font-kerning: none } table.t1 { table-layout: fixed } td.td1 { width: 277.0px; padding: 0.0px 3.0px 0.0px 3.0px } td.td2 { width: 75.0px; padding: 0.0px 3.0px 0.0px 3.0px } td.td3 { width: 122.0px; padding: 0.0px 3.0px 0.0px 3.0px } td.td4 { width: 60.0px; padding: 0.0px 3.0px 0.0px 3.0px } td.td5 { width: 145.0px; padding: 0.0px 3.0px 0.0px 3.0px } td.td6 { width: 26.0px; padding: 0.0px 3.0px 0.0px 3.0px } td.td7 { width: 94.0px; padding: 0.0px 3.0px 0.0px 3.0px } td.td8 { width: 145.0px; height: 1.0px; padding: 0.0px 3.0px 0.0px 3.0px } td.td9 { width: 26.0px; height: 1.0px; padding: 0.0px 3.0px 0.0px 3.0px } td.td10 { width: 94.0px; height: 1.0px; padding: 0.0px 3.0px 0.0px 3.0px } td.td11 { width: 75.0px; height: 1.0px; padding: 0.0px 3.0px 0.0px 3.0px } td.td12 { width: 122.0px; height: 1.0px; padding: 0.0px 3.0px 0.0px 3.0px } td.td13 { width: 60.0px; height: 1.0px; padding: 0.0px 3.0px 0.0px 3.0px } --></style> <table cellpadding="0" cellspacing="0" class="t1"> <tbody> <tr> <td class="td1" colspan="3" valign="middle"> <p class="p1"><br></p> </td> <td class="td2" valign="middle"> <p class="p2"><span class="s1"><strong>Ut-waarde</strong></span></p> </td> <td class="td3" valign="middle"> <p class="p2"><span class="s1"><strong>LT-value</strong></span></p> </td> <td class="td4" valign="middle"> <p class="p2"><span class="s1"><strong>g-value</strong></span></p> </td> <td class="td2" valign="middle"> <p class="p2"><span class="s1"><strong>Rw-waarde</strong></span></p> </td> </tr> <tr> <td class="td1" colspan="3" valign="middle"> <p class="p1"><br></p> </td> <td class="td2" valign="middle"> <p class="p3"><span class="s1">EN 1873 : 2014</span></p> </td> <td class="td3" valign="middle"> <p class="p4"><span class="s1">EN ISO 13468 EN 16153 EN 410</span></p> </td> <td class="td4" valign="middle"> <p class="p3"><span class="s1">EN 410</span></p> </td> <td class="td2" valign="middle"> <p class="p3"><span class="s1">EN ISO 140-3</span></p> </td> </tr> <tr> <td class="td5" valign="middle"> <p class="p1"><br></p> </td> <td class="td6" valign="middle"> <p class="p1"><br></p> </td> <td class="td7" valign="middle"> <p class="p1"><br></p> </td> <td class="td2" valign="middle"> <p class="p3"><span class="s1">(W/m��K)</span></p> </td> <td class="td3" valign="middle"> <p class="p3"><span class="s1">(%)</span></p> </td> <td class="td4" valign="middle"> <p class="p3"><span class="s1">(%)</span></p> </td> <td class="td2" valign="middle"> <p class="p3"><span class="s1">(dB)</span></p> </td> </tr> <tr> <td class="td5" valign="middle"> <p class="p1"><br></p> </td> <td class="td6" valign="middle"> <p class="p1"><br></p> </td> <td class="td7" valign="middle"> <p class="p1"><br></p> </td> <td class="td2" valign="bottom"> <p class="p3"><span class="s1">koepel</span></p> </td> <td class="td3" valign="bottom"> <p class="p3"><span class="s1">koepel</span></p> </td> <td class="td4" valign="bottom"> <p class="p3"><span class="s1">koepel</span></p> </td> <td class="td2" valign="bottom"> <p class="p3"><span class="s1">koepel</span></p> </td> </tr> <tr> <td class="td5" valign="bottom"> <p class="p5"><span class="s1">Acrylaat</span></p> </td> <td class="td6" valign="bottom"> <p class="p5"><span class="s1">EW</span></p> </td> <td class="td7" valign="bottom"> <p class="p5"><span class="s1">Helder (H)</span></p> </td> <td class="td2" valign="bottom"> <p class="p3"><span class="s1">5.17</span></p> </td> <td class="td3" valign="bottom"> <p class="p3"><span class="s1">90</span></p> </td> <td class="td4" valign="bottom"> <p class="p3"><span class="s1">87</span></p> </td> <td class="td2" valign="bottom"> <p class="p3"><span class="s1">-</span></p> </td> </tr> <tr> <td class="td5" valign="bottom"> <p class="p5"><span class="s1">PMMA</span></p> </td> <td class="td6" valign="bottom"> <p class="p6"><br></p> </td> <td class="td7" valign="bottom"> <p class="p5"><span class="s1">Opaal (O)</span></p> </td> <td class="td2" valign="bottom"> <p class="p3"><span class="s1">5.17</span></p> </td> <td class="td3" valign="bottom"> <p class="p3"><span class="s1">83</span></p> </td> <td class="td4" valign="bottom"> <p class="p3"><span class="s1">76</span></p> </td> <td class="td2" valign="bottom"> <p class="p3"><span class="s1">-</span></p> </td> </tr> <tr> <td class="td5" valign="bottom"> <p class="p6"><br></p> </td> <td class="td6" valign="bottom"> <p class="p5"><span class="s1">DW</span></p> </td> <td class="td7" valign="bottom"> <p class="p5"><span class="s1">Helder (H/H)</span></p> </td> <td class="td2" valign="bottom"> <p class="p3"><span class="s1">2.90</span></p> </td> <td class="td3" valign="bottom"> <p class="p3"><span class="s1">81</span></p> </td> <td class="td4" valign="bottom"> <p class="p3"><span class="s1">75</span></p> </td> <td class="td2" valign="bottom"> <p class="p3"><span class="s1">20</span></p> </td> </tr> <tr> <td class="td5" valign="bottom"> <p class="p6"><br></p> </td> <td class="td6" valign="bottom"> <p class="p6"><br></p> </td> <td class="td7" valign="bottom"> <p class="p5"><span class="s1">Opaal (O/O)</span></p> </td> <td class="td2" valign="bottom"> <p class="p3"><span class="s1">2.90</span></p> </td> <td class="td3" valign="bottom"> <p class="p3"><span class="s1">69</span></p> </td> <td class="td4" valign="bottom"> <p class="p3"><span class="s1">58</span></p> </td> <td class="td2" valign="bottom"> <p class="p3"><span class="s1">20</span></p> </td> </tr> <tr> <td class="td5" valign="bottom"> <p class="p6"><br></p> </td> <td class="td6" valign="bottom"> <p class="p5"><span class="s1">3 W</span></p> </td> <td class="td7" valign="bottom"> <p class="p5"><span class="s1">Helder (H/H/H)</span></p> </td> <td class="td2" valign="bottom"> <p class="p3"><span class="s1">1.70</span></p> </td> <td class="td3" valign="bottom"> <p class="p3"><span class="s1">73</span></p> </td> <td class="td4" valign="bottom"> <p class="p3"><span class="s1">65</span></p> </td> <td class="td2" valign="bottom"> <p class="p3"><span class="s1">22</span></p> </td> </tr> <tr> <td class="td5" valign="bottom"> <p class="p6"><br></p> </td> <td class="td6" valign="bottom"> <p class="p6"><br></p> </td> <td class="td7" valign="bottom"> <p class="p5"><span class="s1">Opaal (O/H/O)</span></p> </td> <td class="td2" valign="bottom"> <p class="p3"><span class="s1">1.70</span></p> </td> <td class="td3" valign="bottom"> <p class="p3"><span class="s1">62</span></p> </td> <td class="td4" valign="bottom"> <p class="p3"><span class="s1">51</span></p> </td> <td class="td2" valign="bottom"> <p class="p3"><span class="s1">22</span></p> </td> </tr> <tr> <td class="td5" valign="bottom"> <p class="p6"><br></p> </td> <td class="td6" valign="bottom"> <p class="p5"><span class="s1">4 W</span></p> </td> <td class="td7" valign="bottom"> <p class="p5"><span class="s1">Helder (H/H/H/H)</span></p> </td> <td class="td2" valign="bottom"> <p class="p3"><span class="s1">1.28</span></p> </td> <td class="td3" valign="bottom"> <p class="p3"><span class="s1">64</span></p> </td> <td class="td4" valign="bottom"> <p class="p3"><span class="s1">54</span></p> </td> <td class="td2" valign="bottom"> <p class="p3"><span class="s1">23</span></p> </td> </tr> <tr> <td class="td5" valign="bottom"> <p class="p6"><br></p> </td> <td class="td6" valign="bottom"> <p class="p6"><br></p> </td> <td class="td7" valign="bottom"> <p class="p5"><span class="s1">Opaal (H/H/O/H)</span></p> </td> <td class="td2" valign="bottom"> <p class="p3"><span class="s1">1.28</span></p> </td> <td class="td3" valign="bottom"> <p class="p3"><span class="s1">59</span></p> </td> <td class="td4" valign="bottom"> <p class="p3"><span class="s1">48</span></p> </td> <td class="td2" valign="bottom"> <p class="p3"><span class="s1">23</span></p> </td> </tr> <tr> <td class="td5" valign="bottom"> <p class="p6"><br></p> </td> <td class="td6" valign="bottom"> <p class="p5"><span class="s1">5 W</span></p> </td> <td class="td7" valign="bottom"> <p class="p5"><span class="s1">Helder (H/H/H/H/H)</span></p> </td> <td class="td2" valign="bottom"> <p class="p3"><span class="s1">0.99</span></p> </td> <td class="td3" valign="bottom"> <p class="p3"><span class="s1">58</span></p> </td> <td class="td4" valign="bottom"> <p class="p3"><span class="s1">47</span></p> </td> <td class="td2" valign="bottom"> <p class="p3"><span class="s1">24</span></p> </td> </tr> <tr> <td class="td5" valign="bottom"> <p class="p6"><br></p> </td> <td class="td6" valign="bottom"> <p class="p6"><br></p> </td> <td class="td7" valign="bottom"> <p class="p5"><span class="s1">Opaal (O/H/H/H/H)</span></p> </td> <td class="td2" valign="bottom"> <p class="p3"><span class="s1">0.99</span></p> </td> <td class="td3" valign="bottom"> <p class="p3"><span class="s1">53</span></p> </td> <td class="td4" valign="bottom"> <p class="p3"><span class="s1">41</span></p> </td> <td class="td2" valign="bottom"> <p class="p3"><span class="s1">24</span></p> </td> </tr> <tr> <td class="td5" valign="bottom"> <p class="p5"><span class="s1">Polycarbonaat</span></p> </td> <td class="td6" valign="bottom"> <p class="p5"><span class="s1">EW</span></p> </td> <td class="td7" valign="bottom"> <p class="p5"><span class="s1">Helder (A)</span></p> </td> <td class="td2" valign="bottom"> <p class="p3"><span class="s1">5.17</span></p> </td> <td class="td3" valign="bottom"> <p class="p3"><span class="s1">88</span></p> </td> <td class="td4" valign="bottom"> <p class="p3"><span class="s1">83</span></p> </td> <td class="td2" valign="bottom"> <p class="p3"><span class="s1">-</span></p> </td> </tr> <tr> <td class="td5" valign="bottom"> <p class="p5"><span class="s1">PC</span></p> </td> <td class="td6" valign="bottom"> <p class="p6"><br></p> </td> <td class="td7" valign="bottom"> <p class="p5"><span class="s1">Opaal (D)</span></p> </td> <td class="td2" valign="bottom"> <p class="p3"><span class="s1">5.17</span></p> </td> <td class="td3" valign="bottom"> <p class="p3"><span class="s1">58</span></p> </td> <td class="td4" valign="bottom"> <p class="p3"><span class="s1">60</span></p> </td> <td class="td2" valign="bottom"> <p class="p3"><span class="s1">-</span></p> </td> </tr> <tr> <td class="td5" valign="bottom"> <p class="p6"><br></p> </td> <td class="td6" valign="bottom"> <p class="p5"><span class="s1">DW</span></p> </td> <td class="td7" valign="bottom"> <p class="p5"><span class="s1">Helder (A/H)</span></p> </td> <td class="td2" valign="bottom"> <p class="p3"><span class="s1">2.90</span></p> </td> <td class="td3" valign="bottom"> <p class="p3"><span class="s1">79</span></p> </td> <td class="td4" valign="bottom"> <p class="p3"><span class="s1">72</span></p> </td> <td class="td2" valign="bottom"> <p class="p3"><span class="s1">20</span></p> </td> </tr> <tr> <td class="td5" valign="bottom"> <p class="p6"><br></p> </td> <td class="td6" valign="bottom"> <p class="p6"><br></p> </td> <td class="td7" valign="bottom"> <p class="p5"><span class="s1">Helder (A/A)</span></p> </td> <td class="td2" valign="bottom"> <p class="p3"><span class="s1">2.90</span></p> </td> <td class="td3" valign="bottom"> <p class="p3"><span class="s1">77</span></p> </td> <td class="td4" valign="bottom"> <p class="p3"><span class="s1">69</span></p> </td> <td class="td2" valign="bottom"> <p class="p3"><span class="s1">20</span></p> </td> </tr> <tr> <td class="td5" valign="bottom"> <p class="p6"><br></p> </td> <td class="td6" valign="bottom"> <p class="p6"><br></p> </td> <td class="td7" valign="bottom"> <p class="p5"><span class="s1">Opaal (A/O)</span></p> </td> <td class="td2" valign="bottom"> <p class="p3"><span class="s1">2.90</span></p> </td> <td class="td3" valign="bottom"> <p class="p3"><span class="s1">73</span></p> </td> <td class="td4" valign="bottom"> <p class="p3"><span class="s1">63</span></p> </td> <td class="td2" valign="bottom"> <p class="p3"><span class="s1">20</span></p> </td> </tr> <tr> <td class="td5" valign="bottom"> <p class="p6"><br></p> </td> <td class="td6" valign="bottom"> <p class="p6"><br></p> </td> <td class="td7" valign="bottom"> <p class="p5"><span class="s1">Opaal (A/D)</span></p> </td> <td class="td2" valign="bottom"> <p class="p3"><span class="s1">2.90</span></p> </td> <td class="td3" valign="bottom"> <p class="p3"><span class="s1">51</span></p> </td> <td class="td4" valign="bottom"> <p class="p3"><span class="s1">50</span></p> </td> <td class="td2" valign="bottom"> <p class="p3"><span class="s1">20</span></p> </td> </tr> <tr> <td class="td5" valign="bottom"> <p class="p6"><br></p> </td> <td class="td6" valign="bottom"> <p class="p5"><span class="s1">3 W</span></p> </td> <td class="td7" valign="bottom"> <p class="p5"><span class="s1">Helder (A/H/H)</span></p> </td> <td class="td2" valign="bottom"> <p class="p3"><span class="s1">1.70</span></p> </td> <td class="td3" valign="bottom"> <p class="p3"><span class="s1">71</span></p> </td> <td class="td4" valign="bottom"> <p class="p3"><span class="s1">63</span></p> </td> <td class="td2" valign="bottom"> <p class="p3"><span class="s1">22</span></p> </td> </tr> <tr> <td class="td5" valign="bottom"> <p class="p6"><br></p> </td> <td class="td6" valign="bottom"> <p class="p6"><br></p> </td> <td class="td7" valign="bottom"> <p class="p5"><span class="s1">Opaal (A/O/O)</span></p> </td> <td class="td2" valign="bottom"> <p class="p3"><span class="s1">1.70</span></p> </td> <td class="td3" valign="bottom"> <p class="p3"><span class="s1">61</span></p> </td> <td class="td4" valign="bottom"> <p class="p3"><span class="s1">48</span></p> </td> <td class="td2" valign="bottom"> <p class="p3"><span class="s1">22</span></p> </td> </tr> <tr> <td class="td5" valign="bottom"> <p class="p6"><br></p> </td> <td class="td6" valign="bottom"> <p class="p5"><span class="s1">4 W</span></p> </td> <td class="td7" valign="bottom"> <p class="p5"><span class="s1">Helder (A/H/H/H)</span></p> </td> <td class="td2" valign="bottom"> <p class="p3"><span class="s1">1.28</span></p> </td> <td class="td3" valign="bottom"> <p class="p3"><span class="s1">64</span></p> </td> <td class="td4" valign="bottom"> <p class="p3"><span class="s1">52</span></p> </td> <td class="td2" valign="bottom"> <p class="p3"><span class="s1">23</span></p> </td> </tr> <tr> <td class="td5" valign="bottom"> <p class="p6"><br></p> </td> <td class="td6" valign="bottom"> <p class="p6"><br></p> </td> <td class="td7" valign="bottom"> <p class="p5"><span class="s1">Opaal (A/H/O/H)</span></p> </td> <td class="td2" valign="bottom"> <p class="p3"><span class="s1">1.28</span></p> </td> <td class="td3" valign="bottom"> <p class="p3"><span class="s1">59</span></p> </td> <td class="td4" valign="bottom"> <p class="p3"><span class="s1">46</span></p> </td> <td class="td2" valign="bottom"> <p class="p3"><span class="s1">23</span></p> </td> </tr> <tr> <td class="td5" valign="bottom"> <p class="p6"><br></p> </td> <td class="td6" valign="bottom"> <p class="p5"><span class="s1">5 W</span></p> </td> <td class="td7" valign="bottom"> <p class="p5"><span class="s1">Helder (A/H/H/H/H)</span></p> </td> <td class="td2" valign="bottom"> <p class="p3"><span class="s1">0.99</span></p> </td> <td class="td3" valign="bottom"> <p class="p3"><span class="s1">58</span></p> </td> <td class="td4" valign="bottom"> <p class="p3"><span class="s1">47</span></p> </td> <td class="td2" valign="bottom"> <p class="p3"><span class="s1">24</span></p> </td> </tr> <tr> <td class="td5" valign="bottom"> <p class="p6"><br></p> </td> <td class="td6" valign="bottom"> <p class="p6"><br></p> </td> <td class="td7" valign="bottom"> <p class="p5"><span class="s1">Opaal (A/H/O/H/H)</span></p> </td> <td class="td2" valign="bottom"> <p class="p3"><span class="s1">0.99</span></p> </td> <td class="td3" valign="bottom"> <p class="p3"><span class="s1">53</span></p> </td> <td class="td4" valign="bottom"> <p class="p3"><span class="s1">41</span></p> </td> <td class="td2" valign="bottom"> <p class="p3"><span class="s1">24</span></p> </td> </tr> <tr> <td class="td5" valign="bottom"> <p class="p5"><span class="s1">Polycarbonaat</span></p> </td> <td class="td6" valign="bottom"> <p class="p5"><span class="s1">EW</span></p> </td> <td class="td7" valign="bottom"> <p class="p5"><span class="s1">Heatstop Opaal (T)</span></p> </td> <td class="td2" valign="bottom"> <p class="p3"><span class="s1">5.17</span></p> </td> <td class="td3" valign="bottom"> <p class="p3"><span class="s1">49</span></p> </td> <td class="td4" valign="bottom"> <p class="p3"><span class="s1">59</span></p> </td> <td class="td2" valign="bottom"> <p class="p3"><span class="s1">-</span></p> </td> </tr> <tr> <td class="td5" valign="bottom"> <p class="p5"><span class="s1">Heatstop PC</span></p> </td> <td class="td6" valign="bottom"> <p class="p5"><span class="s1">DW</span></p> </td> <td class="td7" valign="bottom"> <p class="p5"><span class="s1">Helder (T/H)</span></p> </td> <td class="td2" valign="bottom"> <p class="p3"><span class="s1">2.90</span></p> </td> <td class="td3" valign="bottom"> <p class="p3"><span class="s1">44</span></p> </td> <td class="td4" valign="bottom"> <p class="p3"><span class="s1">51</span></p> </td> <td class="td2" valign="bottom"> <p class="p3"><span class="s1">20</span></p> </td> </tr> <tr> <td class="td5" valign="bottom"> <p class="p6"><br></p> </td> <td class="td6" valign="bottom"> <p class="p6"><br></p> </td> <td class="td7" valign="bottom"> <p class="p5"><span class="s1">Opaal (T/O)</span></p> </td> <td class="td2" valign="bottom"> <p class="p3"><span class="s1">2.90</span></p> </td> <td class="td3" valign="bottom"> <p class="p3"><span class="s1">41</span></p> </td> <td class="td4" valign="bottom"> <p class="p3"><span class="s1">45</span></p> </td> <td class="td2" valign="bottom"> <p class="p3"><span class="s1">20</span></p> </td> </tr> <tr> <td class="td5" valign="bottom"> <p class="p6"><br></p> </td> <td class="td6" valign="bottom"> <p class="p5"><span class="s1">3 W</span></p> </td> <td class="td7" valign="bottom"> <p class="p5"><span class="s1">Helder (T/H/H)</span></p> </td> <td class="td2" valign="bottom"> <p class="p3"><span class="s1">1.70</span></p> </td> <td class="td3" valign="bottom"> <p class="p3"><span class="s1">40</span></p> </td> <td class="td4" valign="bottom"> <p class="p3"><span class="s1">44</span></p> </td> <td class="td2" valign="bottom"> <p class="p3"><span class="s1">22</span></p> </td> </tr> <tr> <td class="td5" valign="bottom"> <p class="p6"><br></p> </td> <td class="td6" valign="bottom"> <p class="p6"><br></p> </td> <td class="td7" valign="bottom"> <p class="p5"><span class="s1">Opaal (T/H/O)</span></p> </td> <td class="td2" valign="bottom"> <p class="p3"><span class="s1">1.70</span></p> </td> <td class="td3" valign="bottom"> <p class="p3"><span class="s1">37</span></p> </td> <td class="td4" valign="bottom"> <p class="p3"><span class="s1">39</span></p> </td> <td class="td2" valign="bottom"> <p class="p3"><span class="s1">22</span></p> </td> </tr> <tr> <td class="td5" valign="bottom"> <p class="p6"><br></p> </td> <td class="td6" valign="bottom"> <p class="p5"><span class="s1">4 W</span></p> </td> <td class="td7" valign="bottom"> <p class="p5"><span class="s1">Helder (T/H/H/H)</span></p> </td> <td class="td2" valign="bottom"> <p class="p3"><span class="s1">1.28</span></p> </td> <td class="td3" valign="bottom"> <p class="p3"><span class="s1">35</span></p> </td> <td class="td4" valign="bottom"> <p class="p3"><span class="s1">37</span></p> </td> <td class="td2" valign="bottom"> <p class="p3"><span class="s1">23</span></p> </td> </tr> <tr> <td class="td5" valign="bottom"> <p class="p6"><br></p> </td> <td class="td6" valign="bottom"> <p class="p6"><br></p> </td> <td class="td7" valign="bottom"> <p class="p5"><span class="s1">Opaal (T/H/O/H)</span></p> </td> <td class="td2" valign="bottom"> <p class="p3"><span class="s1">1.28</span></p> </td> <td class="td3" valign="bottom"> <p class="p3"><span class="s1">32</span></p> </td> <td class="td4" valign="bottom"> <p class="p3"><span class="s1">32</span></p> </td> <td class="td2" valign="bottom"> <p class="p3"><span class="s1">23</span></p> </td> </tr> <tr> <td class="td5" valign="bottom"> <p class="p5"><span class="s1">EP 10 koepel PMMA</span></p> </td> <td class="td6" valign="bottom"> <p class="p5"><span class="s1">6 W</span></p> </td> <td class="td7" valign="bottom"> <p class="p5"><span class="s1">Opaal (H/E/O)</span></p> </td> <td class="td2" valign="bottom"> <p class="p3"><span class="s1">1.30</span></p> </td> <td class="td3" valign="bottom"> <p class="p3"><span class="s1">51</span></p> </td> <td class="td4" valign="bottom"> <p class="p3"><span class="s1">43</span></p> </td> <td class="td2" valign="bottom"> <p class="p3"><span class="s1">21</span></p> </td> </tr> <tr> <td class="td5" valign="bottom"> <p class="p5"><span class="s1">EP 10 koepel PC</span></p> </td> <td class="td6" valign="bottom"> <p class="p5"><span class="s1">6 W</span></p> </td> <td class="td7" valign="bottom"> <p class="p5"><span class="s1">Opaal (A/E/O)</span></p> </td> <td class="td2" valign="bottom"> <p class="p3"><span class="s1">1.30</span></p> </td> <td class="td3" valign="bottom"> <p class="p3"><span class="s1">50</span></p> </td> <td class="td4" valign="bottom"> <p class="p3"><span class="s1">41</span></p> </td> <td class="td2" valign="bottom"> <p class="p3"><span class="s1">21</span></p> </td> </tr> <tr> <td class="td5" valign="bottom"> <p class="p6"><br></p> </td> <td class="td6" valign="bottom"> <p class="p6"><br></p> </td> <td class="td7" valign="bottom"> <p class="p6"><br></p> </td> <td class="td2" valign="bottom"> <p class="p7"><br></p> </td> <td class="td3" valign="bottom"> <p class="p1"><br></p> </td> <td class="td4" valign="bottom"> <p class="p1"><br></p> </td> <td class="td2" valign="bottom"> <p class="p1"><br></p> </td> </tr> <tr> <td class="td5" valign="bottom"> <p class="p5"><span class="s1">H : helder acrylaat</span></p> </td> <td class="td6" valign="bottom"> <p class="p1"><br></p> </td> <td class="td7" valign="bottom"> <p class="p1"><br></p> </td> <td class="td2" valign="bottom"> <p class="p1"><br></p> </td> <td class="td3" valign="bottom"> <p class="p1"><br></p> </td> <td class="td4" valign="bottom"> <p class="p1"><br></p> </td> <td class="td2" valign="bottom"> <p class="p1"><br></p> </td> </tr> <tr> <td class="td5" valign="bottom"> <p class="p5"><span class="s1">O : opaal acrylaat</span></p> </td> <td class="td6" valign="bottom"> <p class="p1"><br></p> </td> <td class="td7" valign="bottom"> <p class="p1"><br></p> </td> <td class="td2" valign="bottom"> <p class="p1"><br></p> </td> <td class="td3" valign="bottom"> <p class="p1"><br></p> </td> <td class="td4" valign="bottom"> <p class="p1"><br></p> </td> <td class="td2" valign="bottom"> <p class="p1"><br></p> </td> </tr> <tr> <td class="td5" valign="bottom"> <p class="p5"><span class="s1">A : helder polycarbonaat</span></p> </td> <td class="td6" valign="bottom"> <p class="p1"><br></p> </td> <td class="td7" valign="bottom"> <p class="p1"><br></p> </td> <td class="td2" valign="bottom"> <p class="p1"><br></p> </td> <td class="td3" valign="bottom"> <p class="p1"><br></p> </td> <td class="td4" valign="bottom"> <p class="p1"><br></p> </td> <td class="td2" valign="bottom"> <p class="p1"><br></p> </td> </tr> <tr> <td class="td8" valign="bottom"> <p class="p5"><span class="s1">D : opaal polycarbonaat</span></p> </td> <td class="td9" valign="bottom"> <p class="p1"><br></p> </td> <td class="td10" valign="bottom"> <p class="p1"><br></p> </td> <td class="td11" valign="bottom"> <p class="p1"><br></p> </td> <td class="td12" valign="bottom"> <p class="p1"><br></p> </td> <td class="td13" valign="bottom"> <p class="p1"><br></p> </td> <td class="td11" valign="bottom"> <p class="p1"><br></p> </td> </tr> </tbody> </table> </body> | spherical-shaped-dome-0500-x-0500-mm | 8162579874069 | 49193136652621
Skylights | Skylight | Skylux | Skylux skylight 50x50 cm | Double-walled (2.90 W/m²K) / Polycarbonate (250 times more impact-resistant than glass) / Opal * (milk glass) non transparent | 1695 | 5412970016953 | 319.45 | Yes | 2-5 | 4.37 | Choose clear or opal or Heatstop | Opal * (milk glass) non transparent | Number of walls | Double-walled (2.90 W/m²K) | Material | Polycarbonate (250 times more impact-resistant than glass) | 500 x 500 mm | 500 | 500 |  |  | 0.32 | Square | [9 empty] | A |  |  | For heated areas, we recommend at least a 3-walled skylight for optimal insulation. | Looking for a way to bring more natural daylight into your home or workspace? Then definitely consider a skylight 500x500 made by Skylux! Our skylights are available in different sizes and materials, so you can find the perfect match for your project. Choose from acrylic or polycarbonate, single or multiple dome walls, and clear, opal or Heatstop versions. Our skylights are also available in both fixed and openable versions. In the case of a complete refurbishment or new construction, an skylight curb is required for the correct installation of the skylight. Fortunately, you can also select the curb directly on this page. Whether you are looking for a fixed or openable version, at Skylux we have everything you need to find the perfect skylight for your project. In addition, our skylights are not only a stylish addition to any room, but also provide excellent thermal and sound insulation. This ensures a more comfortable and energy-efficient home or office. Whether you are planning a refurbishment or building a new home, choose reliable and high-quality skylights made by Skylux! Ut-waarde LT-value g-value Rw-waarde EN 1873 : 2014 EN ISO 13468 EN 16153 EN 410 EN 410 EN ISO 140-3 (W/m��K) (%) (%) (dB) koepel koepel koepel koepel Acrylaat EW Helder (H) 5.17 90 87 - PMMA Opaal (O) 5.17 83 76 - DW Helder (H/H) 2.90 81 75 20 Opaal (O/O) 2.90 69 58 20 3 W Helder (H/H/H) 1.70 73 65 22 Opaal (O/H/O) 1.70 62 51 22 4 W Helder (H/H/H/H) 1.28 64 54 23 Opaal (H/H/O/H) 1.28 59 48 23 5 W Helder (H/H/H/H/H) 0.99 58 47 24 Opaal (O/H/H/H/H) 0.99 53 41 24 Polycarbonaat EW Helder (A) 5.17 88 83 - PC Opaal (D) 5.17 58 60 - DW Helder (A/H) 2.90 79 72 20 Helder (A/A) 2.90 77 69 20 Opaal (A/O) 2.90 73 63 20 Opaal (A/D) 2.90 51 50 20 3 W Helder (A/H/H) 1.70 71 63 22 Opaal (A/O/O) 1.70 61 48 22 4 W Helder (A/H/H/H) 1.28 64 52 23 Opaal (A/H/O/H) 1.28 59 46 23 5 W Helder (A/H/H/H/H) 0.99 58 47 24 Opaal (A/H/O/H/H) 0.99 53 41 24 Polycarbonaat EW Heatstop Opaal (T) 5.17 49 59 - Heatstop PC DW Helder (T/H) 2.90 44 51 20 Opaal (T/O) 2.90 41 45 20 3 W Helder (T/H/H) 1.70 40 44 22 Opaal (T/H/O) 1.70 37 39 22 4 W Helder (T/H/H/H) 1.28 35 37 23 Opaal (T/H/O/H) 1.28 32 32 23 EP 10 koepel PMMA 6 W Opaal (H/E/O) 1.30 51 43 21 EP 10 koepel PC 6 W Opaal (A/E/O) 1.30 50 41 21 H : helder acrylaat O : opaal acrylaat A : helder polycarbonaat D : opaal polycarbonaat | https://skylux.eu/en/products/spherical-shaped-dome-0500-x-0500-mm?variant=49193136718157 | https://skylux.eu/cdn/shop/files/download_271a315b-ba5e-4e36-9aa4-a54911fa62e7.jpg?v=1737475035&width=1600 | https://skylux.eu/cdn/shop/files/Skylux-lichtkoepel-50x50-cm-Lichtkoepel.webp?v=1737486255&width=1600 | https://skylux.eu/cdn/shop/files/400dc924-54f6-47a2-b966-72acdf505529.webp?v=1782971968&width=1600 | https://skylux.eu/cdn/shop/files/e2602eb5-eb77-4594-9287-8563fa6b1ab1.webp?v=1782972066&width=1600 | https://skylux.eu/cdn/shop/files/646b0795-575e-4533-8c4b-b4c41eb259f5.jpg?v=1782972129&width=1600 | //skylux.eu/cdn/shop/files/E_MH_Installation_instructions_Skylux_PMMA_domes.pdf?v=14496508717816058976 | //skylux.eu/cdn/shop/files/E_TD_Technical_File.zip?v=8884726781087894850 | <body> <p id="isPasted">Looking for a way to bring more natural daylight into your home or workspace? Then definitely consider a skylight 500x500 made by Skylux! Our skylights are available in different sizes and materials, so you can find the perfect match for your project. Choose from acrylic or polycarbonate, single or multiple dome walls, and clear, opal or Heatstop versions. Our skylights are also available in both fixed and openable versions.</p> <p>In the case of a complete refurbishment or new construction, an skylight curb is required for the correct installation of the skylight. Fortunately, you can also select the curb directly on this page. Whether you are looking for a fixed or openable version, at Skylux we have everything you need to find the perfect skylight for your project.</p> <p>In addition, our skylights are not only a stylish addition to any room, but also provide excellent thermal and sound insulation. This ensures a more comfortable and energy-efficient home or office. Whether you are planning a refurbishment or building a new home, choose reliable and high-quality skylights made by Skylux!<br></p> <style type="text/css"><!-- p.p1 { margin: 0.0px 0.0px 0.0px 0.0px; font: 13.3px Arial; -webkit-text-stroke: #000000; min-height: 15.0px } p.p2 { margin: 0.0px 0.0px 0.0px 0.0px; text-align: center; font: 13.3px Arial; -webkit-text-stroke: #000000 } p.p3 { margin: 0.0px 0.0px 0.0px 0.0px; text-align: center; font: 10.7px Arial; -webkit-text-stroke: #000000 } p.p4 { margin: 0.0px 0.0px 0.0px 0.0px; text-align: center; font: 8.0px Arial; -webkit-text-stroke: #000000 } p.p5 { margin: 0.0px 0.0px 0.0px 0.0px; font: 10.7px Arial; -webkit-text-stroke: #000000 } p.p6 { margin: 0.0px 0.0px 0.0px 0.0px; font: 10.7px Arial; -webkit-text-stroke: #000000; min-height: 12.0px } p.p7 { margin: 0.0px 0.0px 0.0px 0.0px; text-align: center; font: 10.7px Arial; -webkit-text-stroke: #000000; min-height: 12.0px } span.s1 { font-kerning: none } table.t1 { table-layout: fixed } td.td1 { width: 277.0px; padding: 0.0px 3.0px 0.0px 3.0px } td.td2 { width: 75.0px; padding: 0.0px 3.0px 0.0px 3.0px } td.td3 { width: 122.0px; padding: 0.0px 3.0px 0.0px 3.0px } td.td4 { width: 60.0px; padding: 0.0px 3.0px 0.0px 3.0px } td.td5 { width: 145.0px; padding: 0.0px 3.0px 0.0px 3.0px } td.td6 { width: 26.0px; padding: 0.0px 3.0px 0.0px 3.0px } td.td7 { width: 94.0px; padding: 0.0px 3.0px 0.0px 3.0px } td.td8 { width: 145.0px; height: 1.0px; padding: 0.0px 3.0px 0.0px 3.0px } td.td9 { width: 26.0px; height: 1.0px; padding: 0.0px 3.0px 0.0px 3.0px } td.td10 { width: 94.0px; height: 1.0px; padding: 0.0px 3.0px 0.0px 3.0px } td.td11 { width: 75.0px; height: 1.0px; padding: 0.0px 3.0px 0.0px 3.0px } td.td12 { width: 122.0px; height: 1.0px; padding: 0.0px 3.0px 0.0px 3.0px } td.td13 { width: 60.0px; height: 1.0px; padding: 0.0px 3.0px 0.0px 3.0px } --></style> <table cellpadding="0" cellspacing="0" class="t1"> <tbody> <tr> <td class="td1" colspan="3" valign="middle"> <p class="p1"><br></p> </td> <td class="td2" valign="middle"> <p class="p2"><span class="s1"><strong>Ut-waarde</strong></span></p> </td> <td class="td3" valign="middle"> <p class="p2"><span class="s1"><strong>LT-value</strong></span></p> </td> <td class="td4" valign="middle"> <p class="p2"><span class="s1"><strong>g-value</strong></span></p> </td> <td class="td2" valign="middle"> <p class="p2"><span class="s1"><strong>Rw-waarde</strong></span></p> </td> </tr> <tr> <td class="td1" colspan="3" valign="middle"> <p class="p1"><br></p> </td> <td class="td2" valign="middle"> <p class="p3"><span class="s1">EN 1873 : 2014</span></p> </td> <td class="td3" valign="middle"> <p class="p4"><span class="s1">EN ISO 13468 EN 16153 EN 410</span></p> </td> <td class="td4" valign="middle"> <p class="p3"><span class="s1">EN 410</span></p> </td> <td class="td2" valign="middle"> <p class="p3"><span class="s1">EN ISO 140-3</span></p> </td> </tr> <tr> <td class="td5" valign="middle"> <p class="p1"><br></p> </td> <td class="td6" valign="middle"> <p class="p1"><br></p> </td> <td class="td7" valign="middle"> <p class="p1"><br></p> </td> <td class="td2" valign="middle"> <p class="p3"><span class="s1">(W/m��K)</span></p> </td> <td class="td3" valign="middle"> <p class="p3"><span class="s1">(%)</span></p> </td> <td class="td4" valign="middle"> <p class="p3"><span class="s1">(%)</span></p> </td> <td class="td2" valign="middle"> <p class="p3"><span class="s1">(dB)</span></p> </td> </tr> <tr> <td class="td5" valign="middle"> <p class="p1"><br></p> </td> <td class="td6" valign="middle"> <p class="p1"><br></p> </td> <td class="td7" valign="middle"> <p class="p1"><br></p> </td> <td class="td2" valign="bottom"> <p class="p3"><span class="s1">koepel</span></p> </td> <td class="td3" valign="bottom"> <p class="p3"><span class="s1">koepel</span></p> </td> <td class="td4" valign="bottom"> <p class="p3"><span class="s1">koepel</span></p> </td> <td class="td2" valign="bottom"> <p class="p3"><span class="s1">koepel</span></p> </td> </tr> <tr> <td class="td5" valign="bottom"> <p class="p5"><span class="s1">Acrylaat</span></p> </td> <td class="td6" valign="bottom"> <p class="p5"><span class="s1">EW</span></p> </td> <td class="td7" valign="bottom"> <p class="p5"><span class="s1">Helder (H)</span></p> </td> <td class="td2" valign="bottom"> <p class="p3"><span class="s1">5.17</span></p> </td> <td class="td3" valign="bottom"> <p class="p3"><span class="s1">90</span></p> </td> <td class="td4" valign="bottom"> <p class="p3"><span class="s1">87</span></p> </td> <td class="td2" valign="bottom"> <p class="p3"><span class="s1">-</span></p> </td> </tr> <tr> <td class="td5" valign="bottom"> <p class="p5"><span class="s1">PMMA</span></p> </td> <td class="td6" valign="bottom"> <p class="p6"><br></p> </td> <td class="td7" valign="bottom"> <p class="p5"><span class="s1">Opaal (O)</span></p> </td> <td class="td2" valign="bottom"> <p class="p3"><span class="s1">5.17</span></p> </td> <td class="td3" valign="bottom"> <p class="p3"><span class="s1">83</span></p> </td> <td class="td4" valign="bottom"> <p class="p3"><span class="s1">76</span></p> </td> <td class="td2" valign="bottom"> <p class="p3"><span class="s1">-</span></p> </td> </tr> <tr> <td class="td5" valign="bottom"> <p class="p6"><br></p> </td> <td class="td6" valign="bottom"> <p class="p5"><span class="s1">DW</span></p> </td> <td class="td7" valign="bottom"> <p class="p5"><span class="s1">Helder (H/H)</span></p> </td> <td class="td2" valign="bottom"> <p class="p3"><span class="s1">2.90</span></p> </td> <td class="td3" valign="bottom"> <p class="p3"><span class="s1">81</span></p> </td> <td class="td4" valign="bottom"> <p class="p3"><span class="s1">75</span></p> </td> <td class="td2" valign="bottom"> <p class="p3"><span class="s1">20</span></p> </td> </tr> <tr> <td class="td5" valign="bottom"> <p class="p6"><br></p> </td> <td class="td6" valign="bottom"> <p class="p6"><br></p> </td> <td class="td7" valign="bottom"> <p class="p5"><span class="s1">Opaal (O/O)</span></p> </td> <td class="td2" valign="bottom"> <p class="p3"><span class="s1">2.90</span></p> </td> <td class="td3" valign="bottom"> <p class="p3"><span class="s1">69</span></p> </td> <td class="td4" valign="bottom"> <p class="p3"><span class="s1">58</span></p> </td> <td class="td2" valign="bottom"> <p class="p3"><span class="s1">20</span></p> </td> </tr> <tr> <td class="td5" valign="bottom"> <p class="p6"><br></p> </td> <td class="td6" valign="bottom"> <p class="p5"><span class="s1">3 W</span></p> </td> <td class="td7" valign="bottom"> <p class="p5"><span class="s1">Helder (H/H/H)</span></p> </td> <td class="td2" valign="bottom"> <p class="p3"><span class="s1">1.70</span></p> </td> <td class="td3" valign="bottom"> <p class="p3"><span class="s1">73</span></p> </td> <td class="td4" valign="bottom"> <p class="p3"><span class="s1">65</span></p> </td> <td class="td2" valign="bottom"> <p class="p3"><span class="s1">22</span></p> </td> </tr> <tr> <td class="td5" valign="bottom"> <p class="p6"><br></p> </td> <td class="td6" valign="bottom"> <p class="p6"><br></p> </td> <td class="td7" valign="bottom"> <p class="p5"><span class="s1">Opaal (O/H/O)</span></p> </td> <td class="td2" valign="bottom"> <p class="p3"><span class="s1">1.70</span></p> </td> <td class="td3" valign="bottom"> <p class="p3"><span class="s1">62</span></p> </td> <td class="td4" valign="bottom"> <p class="p3"><span class="s1">51</span></p> </td> <td class="td2" valign="bottom"> <p class="p3"><span class="s1">22</span></p> </td> </tr> <tr> <td class="td5" valign="bottom"> <p class="p6"><br></p> </td> <td class="td6" valign="bottom"> <p class="p5"><span class="s1">4 W</span></p> </td> <td class="td7" valign="bottom"> <p class="p5"><span class="s1">Helder (H/H/H/H)</span></p> </td> <td class="td2" valign="bottom"> <p class="p3"><span class="s1">1.28</span></p> </td> <td class="td3" valign="bottom"> <p class="p3"><span class="s1">64</span></p> </td> <td class="td4" valign="bottom"> <p class="p3"><span class="s1">54</span></p> </td> <td class="td2" valign="bottom"> <p class="p3"><span class="s1">23</span></p> </td> </tr> <tr> <td class="td5" valign="bottom"> <p class="p6"><br></p> </td> <td class="td6" valign="bottom"> <p class="p6"><br></p> </td> <td class="td7" valign="bottom"> <p class="p5"><span class="s1">Opaal (H/H/O/H)</span></p> </td> <td class="td2" valign="bottom"> <p class="p3"><span class="s1">1.28</span></p> </td> <td class="td3" valign="bottom"> <p class="p3"><span class="s1">59</span></p> </td> <td class="td4" valign="bottom"> <p class="p3"><span class="s1">48</span></p> </td> <td class="td2" valign="bottom"> <p class="p3"><span class="s1">23</span></p> </td> </tr> <tr> <td class="td5" valign="bottom"> <p class="p6"><br></p> </td> <td class="td6" valign="bottom"> <p class="p5"><span class="s1">5 W</span></p> </td> <td class="td7" valign="bottom"> <p class="p5"><span class="s1">Helder (H/H/H/H/H)</span></p> </td> <td class="td2" valign="bottom"> <p class="p3"><span class="s1">0.99</span></p> </td> <td class="td3" valign="bottom"> <p class="p3"><span class="s1">58</span></p> </td> <td class="td4" valign="bottom"> <p class="p3"><span class="s1">47</span></p> </td> <td class="td2" valign="bottom"> <p class="p3"><span class="s1">24</span></p> </td> </tr> <tr> <td class="td5" valign="bottom"> <p class="p6"><br></p> </td> <td class="td6" valign="bottom"> <p class="p6"><br></p> </td> <td class="td7" valign="bottom"> <p class="p5"><span class="s1">Opaal (O/H/H/H/H)</span></p> </td> <td class="td2" valign="bottom"> <p class="p3"><span class="s1">0.99</span></p> </td> <td class="td3" valign="bottom"> <p class="p3"><span class="s1">53</span></p> </td> <td class="td4" valign="bottom"> <p class="p3"><span class="s1">41</span></p> </td> <td class="td2" valign="bottom"> <p class="p3"><span class="s1">24</span></p> </td> </tr> <tr> <td class="td5" valign="bottom"> <p class="p5"><span class="s1">Polycarbonaat</span></p> </td> <td class="td6" valign="bottom"> <p class="p5"><span class="s1">EW</span></p> </td> <td class="td7" valign="bottom"> <p class="p5"><span class="s1">Helder (A)</span></p> </td> <td class="td2" valign="bottom"> <p class="p3"><span class="s1">5.17</span></p> </td> <td class="td3" valign="bottom"> <p class="p3"><span class="s1">88</span></p> </td> <td class="td4" valign="bottom"> <p class="p3"><span class="s1">83</span></p> </td> <td class="td2" valign="bottom"> <p class="p3"><span class="s1">-</span></p> </td> </tr> <tr> <td class="td5" valign="bottom"> <p class="p5"><span class="s1">PC</span></p> </td> <td class="td6" valign="bottom"> <p class="p6"><br></p> </td> <td class="td7" valign="bottom"> <p class="p5"><span class="s1">Opaal (D)</span></p> </td> <td class="td2" valign="bottom"> <p class="p3"><span class="s1">5.17</span></p> </td> <td class="td3" valign="bottom"> <p class="p3"><span class="s1">58</span></p> </td> <td class="td4" valign="bottom"> <p class="p3"><span class="s1">60</span></p> </td> <td class="td2" valign="bottom"> <p class="p3"><span class="s1">-</span></p> </td> </tr> <tr> <td class="td5" valign="bottom"> <p class="p6"><br></p> </td> <td class="td6" valign="bottom"> <p class="p5"><span class="s1">DW</span></p> </td> <td class="td7" valign="bottom"> <p class="p5"><span class="s1">Helder (A/H)</span></p> </td> <td class="td2" valign="bottom"> <p class="p3"><span class="s1">2.90</span></p> </td> <td class="td3" valign="bottom"> <p class="p3"><span class="s1">79</span></p> </td> <td class="td4" valign="bottom"> <p class="p3"><span class="s1">72</span></p> </td> <td class="td2" valign="bottom"> <p class="p3"><span class="s1">20</span></p> </td> </tr> <tr> <td class="td5" valign="bottom"> <p class="p6"><br></p> </td> <td class="td6" valign="bottom"> <p class="p6"><br></p> </td> <td class="td7" valign="bottom"> <p class="p5"><span class="s1">Helder (A/A)</span></p> </td> <td class="td2" valign="bottom"> <p class="p3"><span class="s1">2.90</span></p> </td> <td class="td3" valign="bottom"> <p class="p3"><span class="s1">77</span></p> </td> <td class="td4" valign="bottom"> <p class="p3"><span class="s1">69</span></p> </td> <td class="td2" valign="bottom"> <p class="p3"><span class="s1">20</span></p> </td> </tr> <tr> <td class="td5" valign="bottom"> <p class="p6"><br></p> </td> <td class="td6" valign="bottom"> <p class="p6"><br></p> </td> <td class="td7" valign="bottom"> <p class="p5"><span class="s1">Opaal (A/O)</span></p> </td> <td class="td2" valign="bottom"> <p class="p3"><span class="s1">2.90</span></p> </td> <td class="td3" valign="bottom"> <p class="p3"><span class="s1">73</span></p> </td> <td class="td4" valign="bottom"> <p class="p3"><span class="s1">63</span></p> </td> <td class="td2" valign="bottom"> <p class="p3"><span class="s1">20</span></p> </td> </tr> <tr> <td class="td5" valign="bottom"> <p class="p6"><br></p> </td> <td class="td6" valign="bottom"> <p class="p6"><br></p> </td> <td class="td7" valign="bottom"> <p class="p5"><span class="s1">Opaal (A/D)</span></p> </td> <td class="td2" valign="bottom"> <p class="p3"><span class="s1">2.90</span></p> </td> <td class="td3" valign="bottom"> <p class="p3"><span class="s1">51</span></p> </td> <td class="td4" valign="bottom"> <p class="p3"><span class="s1">50</span></p> </td> <td class="td2" valign="bottom"> <p class="p3"><span class="s1">20</span></p> </td> </tr> <tr> <td class="td5" valign="bottom"> <p class="p6"><br></p> </td> <td class="td6" valign="bottom"> <p class="p5"><span class="s1">3 W</span></p> </td> <td class="td7" valign="bottom"> <p class="p5"><span class="s1">Helder (A/H/H)</span></p> </td> <td class="td2" valign="bottom"> <p class="p3"><span class="s1">1.70</span></p> </td> <td class="td3" valign="bottom"> <p class="p3"><span class="s1">71</span></p> </td> <td class="td4" valign="bottom"> <p class="p3"><span class="s1">63</span></p> </td> <td class="td2" valign="bottom"> <p class="p3"><span class="s1">22</span></p> </td> </tr> <tr> <td class="td5" valign="bottom"> <p class="p6"><br></p> </td> <td class="td6" valign="bottom"> <p class="p6"><br></p> </td> <td class="td7" valign="bottom"> <p class="p5"><span class="s1">Opaal (A/O/O)</span></p> </td> <td class="td2" valign="bottom"> <p class="p3"><span class="s1">1.70</span></p> </td> <td class="td3" valign="bottom"> <p class="p3"><span class="s1">61</span></p> </td> <td class="td4" valign="bottom"> <p class="p3"><span class="s1">48</span></p> </td> <td class="td2" valign="bottom"> <p class="p3"><span class="s1">22</span></p> </td> </tr> <tr> <td class="td5" valign="bottom"> <p class="p6"><br></p> </td> <td class="td6" valign="bottom"> <p class="p5"><span class="s1">4 W</span></p> </td> <td class="td7" valign="bottom"> <p class="p5"><span class="s1">Helder (A/H/H/H)</span></p> </td> <td class="td2" valign="bottom"> <p class="p3"><span class="s1">1.28</span></p> </td> <td class="td3" valign="bottom"> <p class="p3"><span class="s1">64</span></p> </td> <td class="td4" valign="bottom"> <p class="p3"><span class="s1">52</span></p> </td> <td class="td2" valign="bottom"> <p class="p3"><span class="s1">23</span></p> </td> </tr> <tr> <td class="td5" valign="bottom"> <p class="p6"><br></p> </td> <td class="td6" valign="bottom"> <p class="p6"><br></p> </td> <td class="td7" valign="bottom"> <p class="p5"><span class="s1">Opaal (A/H/O/H)</span></p> </td> <td class="td2" valign="bottom"> <p class="p3"><span class="s1">1.28</span></p> </td> <td class="td3" valign="bottom"> <p class="p3"><span class="s1">59</span></p> </td> <td class="td4" valign="bottom"> <p class="p3"><span class="s1">46</span></p> </td> <td class="td2" valign="bottom"> <p class="p3"><span class="s1">23</span></p> </td> </tr> <tr> <td class="td5" valign="bottom"> <p class="p6"><br></p> </td> <td class="td6" valign="bottom"> <p class="p5"><span class="s1">5 W</span></p> </td> <td class="td7" valign="bottom"> <p class="p5"><span class="s1">Helder (A/H/H/H/H)</span></p> </td> <td class="td2" valign="bottom"> <p class="p3"><span class="s1">0.99</span></p> </td> <td class="td3" valign="bottom"> <p class="p3"><span class="s1">58</span></p> </td> <td class="td4" valign="bottom"> <p class="p3"><span class="s1">47</span></p> </td> <td class="td2" valign="bottom"> <p class="p3"><span class="s1">24</span></p> </td> </tr> <tr> <td class="td5" valign="bottom"> <p class="p6"><br></p> </td> <td class="td6" valign="bottom"> <p class="p6"><br></p> </td> <td class="td7" valign="bottom"> <p class="p5"><span class="s1">Opaal (A/H/O/H/H)</span></p> </td> <td class="td2" valign="bottom"> <p class="p3"><span class="s1">0.99</span></p> </td> <td class="td3" valign="bottom"> <p class="p3"><span class="s1">53</span></p> </td> <td class="td4" valign="bottom"> <p class="p3"><span class="s1">41</span></p> </td> <td class="td2" valign="bottom"> <p class="p3"><span class="s1">24</span></p> </td> </tr> <tr> <td class="td5" valign="bottom"> <p class="p5"><span class="s1">Polycarbonaat</span></p> </td> <td class="td6" valign="bottom"> <p class="p5"><span class="s1">EW</span></p> </td> <td class="td7" valign="bottom"> <p class="p5"><span class="s1">Heatstop Opaal (T)</span></p> </td> <td class="td2" valign="bottom"> <p class="p3"><span class="s1">5.17</span></p> </td> <td class="td3" valign="bottom"> <p class="p3"><span class="s1">49</span></p> </td> <td class="td4" valign="bottom"> <p class="p3"><span class="s1">59</span></p> </td> <td class="td2" valign="bottom"> <p class="p3"><span class="s1">-</span></p> </td> </tr> <tr> <td class="td5" valign="bottom"> <p class="p5"><span class="s1">Heatstop PC</span></p> </td> <td class="td6" valign="bottom"> <p class="p5"><span class="s1">DW</span></p> </td> <td class="td7" valign="bottom"> <p class="p5"><span class="s1">Helder (T/H)</span></p> </td> <td class="td2" valign="bottom"> <p class="p3"><span class="s1">2.90</span></p> </td> <td class="td3" valign="bottom"> <p class="p3"><span class="s1">44</span></p> </td> <td class="td4" valign="bottom"> <p class="p3"><span class="s1">51</span></p> </td> <td class="td2" valign="bottom"> <p class="p3"><span class="s1">20</span></p> </td> </tr> <tr> <td class="td5" valign="bottom"> <p class="p6"><br></p> </td> <td class="td6" valign="bottom"> <p class="p6"><br></p> </td> <td class="td7" valign="bottom"> <p class="p5"><span class="s1">Opaal (T/O)</span></p> </td> <td class="td2" valign="bottom"> <p class="p3"><span class="s1">2.90</span></p> </td> <td class="td3" valign="bottom"> <p class="p3"><span class="s1">41</span></p> </td> <td class="td4" valign="bottom"> <p class="p3"><span class="s1">45</span></p> </td> <td class="td2" valign="bottom"> <p class="p3"><span class="s1">20</span></p> </td> </tr> <tr> <td class="td5" valign="bottom"> <p class="p6"><br></p> </td> <td class="td6" valign="bottom"> <p class="p5"><span class="s1">3 W</span></p> </td> <td class="td7" valign="bottom"> <p class="p5"><span class="s1">Helder (T/H/H)</span></p> </td> <td class="td2" valign="bottom"> <p class="p3"><span class="s1">1.70</span></p> </td> <td class="td3" valign="bottom"> <p class="p3"><span class="s1">40</span></p> </td> <td class="td4" valign="bottom"> <p class="p3"><span class="s1">44</span></p> </td> <td class="td2" valign="bottom"> <p class="p3"><span class="s1">22</span></p> </td> </tr> <tr> <td class="td5" valign="bottom"> <p class="p6"><br></p> </td> <td class="td6" valign="bottom"> <p class="p6"><br></p> </td> <td class="td7" valign="bottom"> <p class="p5"><span class="s1">Opaal (T/H/O)</span></p> </td> <td class="td2" valign="bottom"> <p class="p3"><span class="s1">1.70</span></p> </td> <td class="td3" valign="bottom"> <p class="p3"><span class="s1">37</span></p> </td> <td class="td4" valign="bottom"> <p class="p3"><span class="s1">39</span></p> </td> <td class="td2" valign="bottom"> <p class="p3"><span class="s1">22</span></p> </td> </tr> <tr> <td class="td5" valign="bottom"> <p class="p6"><br></p> </td> <td class="td6" valign="bottom"> <p class="p5"><span class="s1">4 W</span></p> </td> <td class="td7" valign="bottom"> <p class="p5"><span class="s1">Helder (T/H/H/H)</span></p> </td> <td class="td2" valign="bottom"> <p class="p3"><span class="s1">1.28</span></p> </td> <td class="td3" valign="bottom"> <p class="p3"><span class="s1">35</span></p> </td> <td class="td4" valign="bottom"> <p class="p3"><span class="s1">37</span></p> </td> <td class="td2" valign="bottom"> <p class="p3"><span class="s1">23</span></p> </td> </tr> <tr> <td class="td5" valign="bottom"> <p class="p6"><br></p> </td> <td class="td6" valign="bottom"> <p class="p6"><br></p> </td> <td class="td7" valign="bottom"> <p class="p5"><span class="s1">Opaal (T/H/O/H)</span></p> </td> <td class="td2" valign="bottom"> <p class="p3"><span class="s1">1.28</span></p> </td> <td class="td3" valign="bottom"> <p class="p3"><span class="s1">32</span></p> </td> <td class="td4" valign="bottom"> <p class="p3"><span class="s1">32</span></p> </td> <td class="td2" valign="bottom"> <p class="p3"><span class="s1">23</span></p> </td> </tr> <tr> <td class="td5" valign="bottom"> <p class="p5"><span class="s1">EP 10 koepel PMMA</span></p> </td> <td class="td6" valign="bottom"> <p class="p5"><span class="s1">6 W</span></p> </td> <td class="td7" valign="bottom"> <p class="p5"><span class="s1">Opaal (H/E/O)</span></p> </td> <td class="td2" valign="bottom"> <p class="p3"><span class="s1">1.30</span></p> </td> <td class="td3" valign="bottom"> <p class="p3"><span class="s1">51</span></p> </td> <td class="td4" valign="bottom"> <p class="p3"><span class="s1">43</span></p> </td> <td class="td2" valign="bottom"> <p class="p3"><span class="s1">21</span></p> </td> </tr> <tr> <td class="td5" valign="bottom"> <p class="p5"><span class="s1">EP 10 koepel PC</span></p> </td> <td class="td6" valign="bottom"> <p class="p5"><span class="s1">6 W</span></p> </td> <td class="td7" valign="bottom"> <p class="p5"><span class="s1">Opaal (A/E/O)</span></p> </td> <td class="td2" valign="bottom"> <p class="p3"><span class="s1">1.30</span></p> </td> <td class="td3" valign="bottom"> <p class="p3"><span class="s1">50</span></p> </td> <td class="td4" valign="bottom"> <p class="p3"><span class="s1">41</span></p> </td> <td class="td2" valign="bottom"> <p class="p3"><span class="s1">21</span></p> </td> </tr> <tr> <td class="td5" valign="bottom"> <p class="p6"><br></p> </td> <td class="td6" valign="bottom"> <p class="p6"><br></p> </td> <td class="td7" valign="bottom"> <p class="p6"><br></p> </td> <td class="td2" valign="bottom"> <p class="p7"><br></p> </td> <td class="td3" valign="bottom"> <p class="p1"><br></p> </td> <td class="td4" valign="bottom"> <p class="p1"><br></p> </td> <td class="td2" valign="bottom"> <p class="p1"><br></p> </td> </tr> <tr> <td class="td5" valign="bottom"> <p class="p5"><span class="s1">H : helder acrylaat</span></p> </td> <td class="td6" valign="bottom"> <p class="p1"><br></p> </td> <td class="td7" valign="bottom"> <p class="p1"><br></p> </td> <td class="td2" valign="bottom"> <p class="p1"><br></p> </td> <td class="td3" valign="bottom"> <p class="p1"><br></p> </td> <td class="td4" valign="bottom"> <p class="p1"><br></p> </td> <td class="td2" valign="bottom"> <p class="p1"><br></p> </td> </tr> <tr> <td class="td5" valign="bottom"> <p class="p5"><span class="s1">O : opaal acrylaat</span></p> </td> <td class="td6" valign="bottom"> <p class="p1"><br></p> </td> <td class="td7" valign="bottom"> <p class="p1"><br></p> </td> <td class="td2" valign="bottom"> <p class="p1"><br></p> </td> <td class="td3" valign="bottom"> <p class="p1"><br></p> </td> <td class="td4" valign="bottom"> <p class="p1"><br></p> </td> <td class="td2" valign="bottom"> <p class="p1"><br></p> </td> </tr> <tr> <td class="td5" valign="bottom"> <p class="p5"><span class="s1">A : helder polycarbonaat</span></p> </td> <td class="td6" valign="bottom"> <p class="p1"><br></p> </td> <td class="td7" valign="bottom"> <p class="p1"><br></p> </td> <td class="td2" valign="bottom"> <p class="p1"><br></p> </td> <td class="td3" valign="bottom"> <p class="p1"><br></p> </td> <td class="td4" valign="bottom"> <p class="p1"><br></p> </td> <td class="td2" valign="bottom"> <p class="p1"><br></p> </td> </tr> <tr> <td class="td8" valign="bottom"> <p class="p5"><span class="s1">D : opaal polycarbonaat</span></p> </td> <td class="td9" valign="bottom"> <p class="p1"><br></p> </td> <td class="td10" valign="bottom"> <p class="p1"><br></p> </td> <td class="td11" valign="bottom"> <p class="p1"><br></p> </td> <td class="td12" valign="bottom"> <p class="p1"><br></p> </td> <td class="td13" valign="bottom"> <p class="p1"><br></p> </td> <td class="td11" valign="bottom"> <p class="p1"><br></p> </td> </tr> </tbody> </table> </body> | spherical-shaped-dome-0500-x-0500-mm | 8162579874069 | 49193136718157
Skylights | Skylight | Skylux | Skylux skylight 50x50 cm | Triple-walled (1.70 W/m²K) Heated space? Choose this version or higher! / Acrylic (10 times more impact-resistant than glass) / Opal * (milk glass) non transparent | 2791 | 5412970027911 | 321.9 | Yes | 2-5 | 3.4 | Choose clear or opal or Heatstop | Opal * (milk glass) non transparent | Number of walls | Triple-walled (1.70 W/m²K) Heated space? Choose this version or higher! | Material | Acrylic (10 times more impact-resistant than glass) | 500 x 500 mm | 500 | 500 |  |  | 0.32 | Square | [9 empty] | A |  |  | For heated areas, we recommend at least a 3-walled skylight for optimal insulation. | Looking for a way to bring more natural daylight into your home or workspace? Then definitely consider a skylight 500x500 made by Skylux! Our skylights are available in different sizes and materials, so you can find the perfect match for your project. Choose from acrylic or polycarbonate, single or multiple dome walls, and clear, opal or Heatstop versions. Our skylights are also available in both fixed and openable versions. In the case of a complete refurbishment or new construction, an skylight curb is required for the correct installation of the skylight. Fortunately, you can also select the curb directly on this page. Whether you are looking for a fixed or openable version, at Skylux we have everything you need to find the perfect skylight for your project. In addition, our skylights are not only a stylish addition to any room, but also provide excellent thermal and sound insulation. This ensures a more comfortable and energy-efficient home or office. Whether you are planning a refurbishment or building a new home, choose reliable and high-quality skylights made by Skylux! Ut-waarde LT-value g-value Rw-waarde EN 1873 : 2014 EN ISO 13468 EN 16153 EN 410 EN 410 EN ISO 140-3 (W/m��K) (%) (%) (dB) koepel koepel koepel koepel Acrylaat EW Helder (H) 5.17 90 87 - PMMA Opaal (O) 5.17 83 76 - DW Helder (H/H) 2.90 81 75 20 Opaal (O/O) 2.90 69 58 20 3 W Helder (H/H/H) 1.70 73 65 22 Opaal (O/H/O) 1.70 62 51 22 4 W Helder (H/H/H/H) 1.28 64 54 23 Opaal (H/H/O/H) 1.28 59 48 23 5 W Helder (H/H/H/H/H) 0.99 58 47 24 Opaal (O/H/H/H/H) 0.99 53 41 24 Polycarbonaat EW Helder (A) 5.17 88 83 - PC Opaal (D) 5.17 58 60 - DW Helder (A/H) 2.90 79 72 20 Helder (A/A) 2.90 77 69 20 Opaal (A/O) 2.90 73 63 20 Opaal (A/D) 2.90 51 50 20 3 W Helder (A/H/H) 1.70 71 63 22 Opaal (A/O/O) 1.70 61 48 22 4 W Helder (A/H/H/H) 1.28 64 52 23 Opaal (A/H/O/H) 1.28 59 46 23 5 W Helder (A/H/H/H/H) 0.99 58 47 24 Opaal (A/H/O/H/H) 0.99 53 41 24 Polycarbonaat EW Heatstop Opaal (T) 5.17 49 59 - Heatstop PC DW Helder (T/H) 2.90 44 51 20 Opaal (T/O) 2.90 41 45 20 3 W Helder (T/H/H) 1.70 40 44 22 Opaal (T/H/O) 1.70 37 39 22 4 W Helder (T/H/H/H) 1.28 35 37 23 Opaal (T/H/O/H) 1.28 32 32 23 EP 10 koepel PMMA 6 W Opaal (H/E/O) 1.30 51 43 21 EP 10 koepel PC 6 W Opaal (A/E/O) 1.30 50 41 21 H : helder acrylaat O : opaal acrylaat A : helder polycarbonaat D : opaal polycarbonaat | https://skylux.eu/en/products/spherical-shaped-dome-0500-x-0500-mm?variant=49193136849229 | https://skylux.eu/cdn/shop/files/download_e51a8665-bfda-410b-93d1-286c32b6acb2.jpg?v=1737475057&width=1600 | https://skylux.eu/cdn/shop/files/Skylux-lichtkoepel-50x50-cm-Lichtkoepel.webp?v=1737486255&width=1600 | https://skylux.eu/cdn/shop/files/400dc924-54f6-47a2-b966-72acdf505529.webp?v=1782971968&width=1600 | https://skylux.eu/cdn/shop/files/e2602eb5-eb77-4594-9287-8563fa6b1ab1.webp?v=1782972066&width=1600 | https://skylux.eu/cdn/shop/files/646b0795-575e-4533-8c4b-b4c41eb259f5.jpg?v=1782972129&width=1600 | //skylux.eu/cdn/shop/files/E_MH_Installation_instructions_Skylux_PMMA_domes.pdf?v=14496508717816058976 | //skylux.eu/cdn/shop/files/E_TD_Technical_File.zip?v=8884726781087894850 | <body> <p id="isPasted">Looking for a way to bring more natural daylight into your home or workspace? Then definitely consider a skylight 500x500 made by Skylux! Our skylights are available in different sizes and materials, so you can find the perfect match for your project. Choose from acrylic or polycarbonate, single or multiple dome walls, and clear, opal or Heatstop versions. Our skylights are also available in both fixed and openable versions.</p> <p>In the case of a complete refurbishment or new construction, an skylight curb is required for the correct installation of the skylight. Fortunately, you can also select the curb directly on this page. Whether you are looking for a fixed or openable version, at Skylux we have everything you need to find the perfect skylight for your project.</p> <p>In addition, our skylights are not only a stylish addition to any room, but also provide excellent thermal and sound insulation. This ensures a more comfortable and energy-efficient home or office. Whether you are planning a refurbishment or building a new home, choose reliable and high-quality skylights made by Skylux!<br></p> <style type="text/css"><!-- p.p1 { margin: 0.0px 0.0px 0.0px 0.0px; font: 13.3px Arial; -webkit-text-stroke: #000000; min-height: 15.0px } p.p2 { margin: 0.0px 0.0px 0.0px 0.0px; text-align: center; font: 13.3px Arial; -webkit-text-stroke: #000000 } p.p3 { margin: 0.0px 0.0px 0.0px 0.0px; text-align: center; font: 10.7px Arial; -webkit-text-stroke: #000000 } p.p4 { margin: 0.0px 0.0px 0.0px 0.0px; text-align: center; font: 8.0px Arial; -webkit-text-stroke: #000000 } p.p5 { margin: 0.0px 0.0px 0.0px 0.0px; font: 10.7px Arial; -webkit-text-stroke: #000000 } p.p6 { margin: 0.0px 0.0px 0.0px 0.0px; font: 10.7px Arial; -webkit-text-stroke: #000000; min-height: 12.0px } p.p7 { margin: 0.0px 0.0px 0.0px 0.0px; text-align: center; font: 10.7px Arial; -webkit-text-stroke: #000000; min-height: 12.0px } span.s1 { font-kerning: none } table.t1 { table-layout: fixed } td.td1 { width: 277.0px; padding: 0.0px 3.0px 0.0px 3.0px } td.td2 { width: 75.0px; padding: 0.0px 3.0px 0.0px 3.0px } td.td3 { width: 122.0px; padding: 0.0px 3.0px 0.0px 3.0px } td.td4 { width: 60.0px; padding: 0.0px 3.0px 0.0px 3.0px } td.td5 { width: 145.0px; padding: 0.0px 3.0px 0.0px 3.0px } td.td6 { width: 26.0px; padding: 0.0px 3.0px 0.0px 3.0px } td.td7 { width: 94.0px; padding: 0.0px 3.0px 0.0px 3.0px } td.td8 { width: 145.0px; height: 1.0px; padding: 0.0px 3.0px 0.0px 3.0px } td.td9 { width: 26.0px; height: 1.0px; padding: 0.0px 3.0px 0.0px 3.0px } td.td10 { width: 94.0px; height: 1.0px; padding: 0.0px 3.0px 0.0px 3.0px } td.td11 { width: 75.0px; height: 1.0px; padding: 0.0px 3.0px 0.0px 3.0px } td.td12 { width: 122.0px; height: 1.0px; padding: 0.0px 3.0px 0.0px 3.0px } td.td13 { width: 60.0px; height: 1.0px; padding: 0.0px 3.0px 0.0px 3.0px } --></style> <table cellpadding="0" cellspacing="0" class="t1"> <tbody> <tr> <td class="td1" colspan="3" valign="middle"> <p class="p1"><br></p> </td> <td class="td2" valign="middle"> <p class="p2"><span class="s1"><strong>Ut-waarde</strong></span></p> </td> <td class="td3" valign="middle"> <p class="p2"><span class="s1"><strong>LT-value</strong></span></p> </td> <td class="td4" valign="middle"> <p class="p2"><span class="s1"><strong>g-value</strong></span></p> </td> <td class="td2" valign="middle"> <p class="p2"><span class="s1"><strong>Rw-waarde</strong></span></p> </td> </tr> <tr> <td class="td1" colspan="3" valign="middle"> <p class="p1"><br></p> </td> <td class="td2" valign="middle"> <p class="p3"><span class="s1">EN 1873 : 2014</span></p> </td> <td class="td3" valign="middle"> <p class="p4"><span class="s1">EN ISO 13468 EN 16153 EN 410</span></p> </td> <td class="td4" valign="middle"> <p class="p3"><span class="s1">EN 410</span></p> </td> <td class="td2" valign="middle"> <p class="p3"><span class="s1">EN ISO 140-3</span></p> </td> </tr> <tr> <td class="td5" valign="middle"> <p class="p1"><br></p> </td> <td class="td6" valign="middle"> <p class="p1"><br></p> </td> <td class="td7" valign="middle"> <p class="p1"><br></p> </td> <td class="td2" valign="middle"> <p class="p3"><span class="s1">(W/m��K)</span></p> </td> <td class="td3" valign="middle"> <p class="p3"><span class="s1">(%)</span></p> </td> <td class="td4" valign="middle"> <p class="p3"><span class="s1">(%)</span></p> </td> <td class="td2" valign="middle"> <p class="p3"><span class="s1">(dB)</span></p> </td> </tr> <tr> <td class="td5" valign="middle"> <p class="p1"><br></p> </td> <td class="td6" valign="middle"> <p class="p1"><br></p> </td> <td class="td7" valign="middle"> <p class="p1"><br></p> </td> <td class="td2" valign="bottom"> <p class="p3"><span class="s1">koepel</span></p> </td> <td class="td3" valign="bottom"> <p class="p3"><span class="s1">koepel</span></p> </td> <td class="td4" valign="bottom"> <p class="p3"><span class="s1">koepel</span></p> </td> <td class="td2" valign="bottom"> <p class="p3"><span class="s1">koepel</span></p> </td> </tr> <tr> <td class="td5" valign="bottom"> <p class="p5"><span class="s1">Acrylaat</span></p> </td> <td class="td6" valign="bottom"> <p class="p5"><span class="s1">EW</span></p> </td> <td class="td7" valign="bottom"> <p class="p5"><span class="s1">Helder (H)</span></p> </td> <td class="td2" valign="bottom"> <p class="p3"><span class="s1">5.17</span></p> </td> <td class="td3" valign="bottom"> <p class="p3"><span class="s1">90</span></p> </td> <td class="td4" valign="bottom"> <p class="p3"><span class="s1">87</span></p> </td> <td class="td2" valign="bottom"> <p class="p3"><span class="s1">-</span></p> </td> </tr> <tr> <td class="td5" valign="bottom"> <p class="p5"><span class="s1">PMMA</span></p> </td> <td class="td6" valign="bottom"> <p class="p6"><br></p> </td> <td class="td7" valign="bottom"> <p class="p5"><span class="s1">Opaal (O)</span></p> </td> <td class="td2" valign="bottom"> <p class="p3"><span class="s1">5.17</span></p> </td> <td class="td3" valign="bottom"> <p class="p3"><span class="s1">83</span></p> </td> <td class="td4" valign="bottom"> <p class="p3"><span class="s1">76</span></p> </td> <td class="td2" valign="bottom"> <p class="p3"><span class="s1">-</span></p> </td> </tr> <tr> <td class="td5" valign="bottom"> <p class="p6"><br></p> </td> <td class="td6" valign="bottom"> <p class="p5"><span class="s1">DW</span></p> </td> <td class="td7" valign="bottom"> <p class="p5"><span class="s1">Helder (H/H)</span></p> </td> <td class="td2" valign="bottom"> <p class="p3"><span class="s1">2.90</span></p> </td> <td class="td3" valign="bottom"> <p class="p3"><span class="s1">81</span></p> </td> <td class="td4" valign="bottom"> <p class="p3"><span class="s1">75</span></p> </td> <td class="td2" valign="bottom"> <p class="p3"><span class="s1">20</span></p> </td> </tr> <tr> <td class="td5" valign="bottom"> <p class="p6"><br></p> </td> <td class="td6" valign="bottom"> <p class="p6"><br></p> </td> <td class="td7" valign="bottom"> <p class="p5"><span class="s1">Opaal (O/O)</span></p> </td> <td class="td2" valign="bottom"> <p class="p3"><span class="s1">2.90</span></p> </td> <td class="td3" valign="bottom"> <p class="p3"><span class="s1">69</span></p> </td> <td class="td4" valign="bottom"> <p class="p3"><span class="s1">58</span></p> </td> <td class="td2" valign="bottom"> <p class="p3"><span class="s1">20</span></p> </td> </tr> <tr> <td class="td5" valign="bottom"> <p class="p6"><br></p> </td> <td class="td6" valign="bottom"> <p class="p5"><span class="s1">3 W</span></p> </td> <td class="td7" valign="bottom"> <p class="p5"><span class="s1">Helder (H/H/H)</span></p> </td> <td class="td2" valign="bottom"> <p class="p3"><span class="s1">1.70</span></p> </td> <td class="td3" valign="bottom"> <p class="p3"><span class="s1">73</span></p> </td> <td class="td4" valign="bottom"> <p class="p3"><span class="s1">65</span></p> </td> <td class="td2" valign="bottom"> <p class="p3"><span class="s1">22</span></p> </td> </tr> <tr> <td class="td5" valign="bottom"> <p class="p6"><br></p> </td> <td class="td6" valign="bottom"> <p class="p6"><br></p> </td> <td class="td7" valign="bottom"> <p class="p5"><span class="s1">Opaal (O/H/O)</span></p> </td> <td class="td2" valign="bottom"> <p class="p3"><span class="s1">1.70</span></p> </td> <td class="td3" valign="bottom"> <p class="p3"><span class="s1">62</span></p> </td> <td class="td4" valign="bottom"> <p class="p3"><span class="s1">51</span></p> </td> <td class="td2" valign="bottom"> <p class="p3"><span class="s1">22</span></p> </td> </tr> <tr> <td class="td5" valign="bottom"> <p class="p6"><br></p> </td> <td class="td6" valign="bottom"> <p class="p5"><span class="s1">4 W</span></p> </td> <td class="td7" valign="bottom"> <p class="p5"><span class="s1">Helder (H/H/H/H)</span></p> </td> <td class="td2" valign="bottom"> <p class="p3"><span class="s1">1.28</span></p> </td> <td class="td3" valign="bottom"> <p class="p3"><span class="s1">64</span></p> </td> <td class="td4" valign="bottom"> <p class="p3"><span class="s1">54</span></p> </td> <td class="td2" valign="bottom"> <p class="p3"><span class="s1">23</span></p> </td> </tr> <tr> <td class="td5" valign="bottom"> <p class="p6"><br></p> </td> <td class="td6" valign="bottom"> <p class="p6"><br></p> </td> <td class="td7" valign="bottom"> <p class="p5"><span class="s1">Opaal (H/H/O/H)</span></p> </td> <td class="td2" valign="bottom"> <p class="p3"><span class="s1">1.28</span></p> </td> <td class="td3" valign="bottom"> <p class="p3"><span class="s1">59</span></p> </td> <td class="td4" valign="bottom"> <p class="p3"><span class="s1">48</span></p> </td> <td class="td2" valign="bottom"> <p class="p3"><span class="s1">23</span></p> </td> </tr> <tr> <td class="td5" valign="bottom"> <p class="p6"><br></p> </td> <td class="td6" valign="bottom"> <p class="p5"><span class="s1">5 W</span></p> </td> <td class="td7" valign="bottom"> <p class="p5"><span class="s1">Helder (H/H/H/H/H)</span></p> </td> <td class="td2" valign="bottom"> <p class="p3"><span class="s1">0.99</span></p> </td> <td class="td3" valign="bottom"> <p class="p3"><span class="s1">58</span></p> </td> <td class="td4" valign="bottom"> <p class="p3"><span class="s1">47</span></p> </td> <td class="td2" valign="bottom"> <p class="p3"><span class="s1">24</span></p> </td> </tr> <tr> <td class="td5" valign="bottom"> <p class="p6"><br></p> </td> <td class="td6" valign="bottom"> <p class="p6"><br></p> </td> <td class="td7" valign="bottom"> <p class="p5"><span class="s1">Opaal (O/H/H/H/H)</span></p> </td> <td class="td2" valign="bottom"> <p class="p3"><span class="s1">0.99</span></p> </td> <td class="td3" valign="bottom"> <p class="p3"><span class="s1">53</span></p> </td> <td class="td4" valign="bottom"> <p class="p3"><span class="s1">41</span></p> </td> <td class="td2" valign="bottom"> <p class="p3"><span class="s1">24</span></p> </td> </tr> <tr> <td class="td5" valign="bottom"> <p class="p5"><span class="s1">Polycarbonaat</span></p> </td> <td class="td6" valign="bottom"> <p class="p5"><span class="s1">EW</span></p> </td> <td class="td7" valign="bottom"> <p class="p5"><span class="s1">Helder (A)</span></p> </td> <td class="td2" valign="bottom"> <p class="p3"><span class="s1">5.17</span></p> </td> <td class="td3" valign="bottom"> <p class="p3"><span class="s1">88</span></p> </td> <td class="td4" valign="bottom"> <p class="p3"><span class="s1">83</span></p> </td> <td class="td2" valign="bottom"> <p class="p3"><span class="s1">-</span></p> </td> </tr> <tr> <td class="td5" valign="bottom"> <p class="p5"><span class="s1">PC</span></p> </td> <td class="td6" valign="bottom"> <p class="p6"><br></p> </td> <td class="td7" valign="bottom"> <p class="p5"><span class="s1">Opaal (D)</span></p> </td> <td class="td2" valign="bottom"> <p class="p3"><span class="s1">5.17</span></p> </td> <td class="td3" valign="bottom"> <p class="p3"><span class="s1">58</span></p> </td> <td class="td4" valign="bottom"> <p class="p3"><span class="s1">60</span></p> </td> <td class="td2" valign="bottom"> <p class="p3"><span class="s1">-</span></p> </td> </tr> <tr> <td class="td5" valign="bottom"> <p class="p6"><br></p> </td> <td class="td6" valign="bottom"> <p class="p5"><span class="s1">DW</span></p> </td> <td class="td7" valign="bottom"> <p class="p5"><span class="s1">Helder (A/H)</span></p> </td> <td class="td2" valign="bottom"> <p class="p3"><span class="s1">2.90</span></p> </td> <td class="td3" valign="bottom"> <p class="p3"><span class="s1">79</span></p> </td> <td class="td4" valign="bottom"> <p class="p3"><span class="s1">72</span></p> </td> <td class="td2" valign="bottom"> <p class="p3"><span class="s1">20</span></p> </td> </tr> <tr> <td class="td5" valign="bottom"> <p class="p6"><br></p> </td> <td class="td6" valign="bottom"> <p class="p6"><br></p> </td> <td class="td7" valign="bottom"> <p class="p5"><span class="s1">Helder (A/A)</span></p> </td> <td class="td2" valign="bottom"> <p class="p3"><span class="s1">2.90</span></p> </td> <td class="td3" valign="bottom"> <p class="p3"><span class="s1">77</span></p> </td> <td class="td4" valign="bottom"> <p class="p3"><span class="s1">69</span></p> </td> <td class="td2" valign="bottom"> <p class="p3"><span class="s1">20</span></p> </td> </tr> <tr> <td class="td5" valign="bottom"> <p class="p6"><br></p> </td> <td class="td6" valign="bottom"> <p class="p6"><br></p> </td> <td class="td7" valign="bottom"> <p class="p5"><span class="s1">Opaal (A/O)</span></p> </td> <td class="td2" valign="bottom"> <p class="p3"><span class="s1">2.90</span></p> </td> <td class="td3" valign="bottom"> <p class="p3"><span class="s1">73</span></p> </td> <td class="td4" valign="bottom"> <p class="p3"><span class="s1">63</span></p> </td> <td class="td2" valign="bottom"> <p class="p3"><span class="s1">20</span></p> </td> </tr> <tr> <td class="td5" valign="bottom"> <p class="p6"><br></p> </td> <td class="td6" valign="bottom"> <p class="p6"><br></p> </td> <td class="td7" valign="bottom"> <p class="p5"><span class="s1">Opaal (A/D)</span></p> </td> <td class="td2" valign="bottom"> <p class="p3"><span class="s1">2.90</span></p> </td> <td class="td3" valign="bottom"> <p class="p3"><span class="s1">51</span></p> </td> <td class="td4" valign="bottom"> <p class="p3"><span class="s1">50</span></p> </td> <td class="td2" valign="bottom"> <p class="p3"><span class="s1">20</span></p> </td> </tr> <tr> <td class="td5" valign="bottom"> <p class="p6"><br></p> </td> <td class="td6" valign="bottom"> <p class="p5"><span class="s1">3 W</span></p> </td> <td class="td7" valign="bottom"> <p class="p5"><span class="s1">Helder (A/H/H)</span></p> </td> <td class="td2" valign="bottom"> <p class="p3"><span class="s1">1.70</span></p> </td> <td class="td3" valign="bottom"> <p class="p3"><span class="s1">71</span></p> </td> <td class="td4" valign="bottom"> <p class="p3"><span class="s1">63</span></p> </td> <td class="td2" valign="bottom"> <p class="p3"><span class="s1">22</span></p> </td> </tr> <tr> <td class="td5" valign="bottom"> <p class="p6"><br></p> </td> <td class="td6" valign="bottom"> <p class="p6"><br></p> </td> <td class="td7" valign="bottom"> <p class="p5"><span class="s1">Opaal (A/O/O)</span></p> </td> <td class="td2" valign="bottom"> <p class="p3"><span class="s1">1.70</span></p> </td> <td class="td3" valign="bottom"> <p class="p3"><span class="s1">61</span></p> </td> <td class="td4" valign="bottom"> <p class="p3"><span class="s1">48</span></p> </td> <td class="td2" valign="bottom"> <p class="p3"><span class="s1">22</span></p> </td> </tr> <tr> <td class="td5" valign="bottom"> <p class="p6"><br></p> </td> <td class="td6" valign="bottom"> <p class="p5"><span class="s1">4 W</span></p> </td> <td class="td7" valign="bottom"> <p class="p5"><span class="s1">Helder (A/H/H/H)</span></p> </td> <td class="td2" valign="bottom"> <p class="p3"><span class="s1">1.28</span></p> </td> <td class="td3" valign="bottom"> <p class="p3"><span class="s1">64</span></p> </td> <td class="td4" valign="bottom"> <p class="p3"><span class="s1">52</span></p> </td> <td class="td2" valign="bottom"> <p class="p3"><span class="s1">23</span></p> </td> </tr> <tr> <td class="td5" valign="bottom"> <p class="p6"><br></p> </td> <td class="td6" valign="bottom"> <p class="p6"><br></p> </td> <td class="td7" valign="bottom"> <p class="p5"><span class="s1">Opaal (A/H/O/H)</span></p> </td> <td class="td2" valign="bottom"> <p class="p3"><span class="s1">1.28</span></p> </td> <td class="td3" valign="bottom"> <p class="p3"><span class="s1">59</span></p> </td> <td class="td4" valign="bottom"> <p class="p3"><span class="s1">46</span></p> </td> <td class="td2" valign="bottom"> <p class="p3"><span class="s1">23</span></p> </td> </tr> <tr> <td class="td5" valign="bottom"> <p class="p6"><br></p> </td> <td class="td6" valign="bottom"> <p class="p5"><span class="s1">5 W</span></p> </td> <td class="td7" valign="bottom"> <p class="p5"><span class="s1">Helder (A/H/H/H/H)</span></p> </td> <td class="td2" valign="bottom"> <p class="p3"><span class="s1">0.99</span></p> </td> <td class="td3" valign="bottom"> <p class="p3"><span class="s1">58</span></p> </td> <td class="td4" valign="bottom"> <p class="p3"><span class="s1">47</span></p> </td> <td class="td2" valign="bottom"> <p class="p3"><span class="s1">24</span></p> </td> </tr> <tr> <td class="td5" valign="bottom"> <p class="p6"><br></p> </td> <td class="td6" valign="bottom"> <p class="p6"><br></p> </td> <td class="td7" valign="bottom"> <p class="p5"><span class="s1">Opaal (A/H/O/H/H)</span></p> </td> <td class="td2" valign="bottom"> <p class="p3"><span class="s1">0.99</span></p> </td> <td class="td3" valign="bottom"> <p class="p3"><span class="s1">53</span></p> </td> <td class="td4" valign="bottom"> <p class="p3"><span class="s1">41</span></p> </td> <td class="td2" valign="bottom"> <p class="p3"><span class="s1">24</span></p> </td> </tr> <tr> <td class="td5" valign="bottom"> <p class="p5"><span class="s1">Polycarbonaat</span></p> </td> <td class="td6" valign="bottom"> <p class="p5"><span class="s1">EW</span></p> </td> <td class="td7" valign="bottom"> <p class="p5"><span class="s1">Heatstop Opaal (T)</span></p> </td> <td class="td2" valign="bottom"> <p class="p3"><span class="s1">5.17</span></p> </td> <td class="td3" valign="bottom"> <p class="p3"><span class="s1">49</span></p> </td> <td class="td4" valign="bottom"> <p class="p3"><span class="s1">59</span></p> </td> <td class="td2" valign="bottom"> <p class="p3"><span class="s1">-</span></p> </td> </tr> <tr> <td class="td5" valign="bottom"> <p class="p5"><span class="s1">Heatstop PC</span></p> </td> <td class="td6" valign="bottom"> <p class="p5"><span class="s1">DW</span></p> </td> <td class="td7" valign="bottom"> <p class="p5"><span class="s1">Helder (T/H)</span></p> </td> <td class="td2" valign="bottom"> <p class="p3"><span class="s1">2.90</span></p> </td> <td class="td3" valign="bottom"> <p class="p3"><span class="s1">44</span></p> </td> <td class="td4" valign="bottom"> <p class="p3"><span class="s1">51</span></p> </td> <td class="td2" valign="bottom"> <p class="p3"><span class="s1">20</span></p> </td> </tr> <tr> <td class="td5" valign="bottom"> <p class="p6"><br></p> </td> <td class="td6" valign="bottom"> <p class="p6"><br></p> </td> <td class="td7" valign="bottom"> <p class="p5"><span class="s1">Opaal (T/O)</span></p> </td> <td class="td2" valign="bottom"> <p class="p3"><span class="s1">2.90</span></p> </td> <td class="td3" valign="bottom"> <p class="p3"><span class="s1">41</span></p> </td> <td class="td4" valign="bottom"> <p class="p3"><span class="s1">45</span></p> </td> <td class="td2" valign="bottom"> <p class="p3"><span class="s1">20</span></p> </td> </tr> <tr> <td class="td5" valign="bottom"> <p class="p6"><br></p> </td> <td class="td6" valign="bottom"> <p class="p5"><span class="s1">3 W</span></p> </td> <td class="td7" valign="bottom"> <p class="p5"><span class="s1">Helder (T/H/H)</span></p> </td> <td class="td2" valign="bottom"> <p class="p3"><span class="s1">1.70</span></p> </td> <td class="td3" valign="bottom"> <p class="p3"><span class="s1">40</span></p> </td> <td class="td4" valign="bottom"> <p class="p3"><span class="s1">44</span></p> </td> <td class="td2" valign="bottom"> <p class="p3"><span class="s1">22</span></p> </td> </tr> <tr> <td class="td5" valign="bottom"> <p class="p6"><br></p> </td> <td class="td6" valign="bottom"> <p class="p6"><br></p> </td> <td class="td7" valign="bottom"> <p class="p5"><span class="s1">Opaal (T/H/O)</span></p> </td> <td class="td2" valign="bottom"> <p class="p3"><span class="s1">1.70</span></p> </td> <td class="td3" valign="bottom"> <p class="p3"><span class="s1">37</span></p> </td> <td class="td4" valign="bottom"> <p class="p3"><span class="s1">39</span></p> </td> <td class="td2" valign="bottom"> <p class="p3"><span class="s1">22</span></p> </td> </tr> <tr> <td class="td5" valign="bottom"> <p class="p6"><br></p> </td> <td class="td6" valign="bottom"> <p class="p5"><span class="s1">4 W</span></p> </td> <td class="td7" valign="bottom"> <p class="p5"><span class="s1">Helder (T/H/H/H)</span></p> </td> <td class="td2" valign="bottom"> <p class="p3"><span class="s1">1.28</span></p> </td> <td class="td3" valign="bottom"> <p class="p3"><span class="s1">35</span></p> </td> <td class="td4" valign="bottom"> <p class="p3"><span class="s1">37</span></p> </td> <td class="td2" valign="bottom"> <p class="p3"><span class="s1">23</span></p> </td> </tr> <tr> <td class="td5" valign="bottom"> <p class="p6"><br></p> </td> <td class="td6" valign="bottom"> <p class="p6"><br></p> </td> <td class="td7" valign="bottom"> <p class="p5"><span class="s1">Opaal (T/H/O/H)</span></p> </td> <td class="td2" valign="bottom"> <p class="p3"><span class="s1">1.28</span></p> </td> <td class="td3" valign="bottom"> <p class="p3"><span class="s1">32</span></p> </td> <td class="td4" valign="bottom"> <p class="p3"><span class="s1">32</span></p> </td> <td class="td2" valign="bottom"> <p class="p3"><span class="s1">23</span></p> </td> </tr> <tr> <td class="td5" valign="bottom"> <p class="p5"><span class="s1">EP 10 koepel PMMA</span></p> </td> <td class="td6" valign="bottom"> <p class="p5"><span class="s1">6 W</span></p> </td> <td class="td7" valign="bottom"> <p class="p5"><span class="s1">Opaal (H/E/O)</span></p> </td> <td class="td2" valign="bottom"> <p class="p3"><span class="s1">1.30</span></p> </td> <td class="td3" valign="bottom"> <p class="p3"><span class="s1">51</span></p> </td> <td class="td4" valign="bottom"> <p class="p3"><span class="s1">43</span></p> </td> <td class="td2" valign="bottom"> <p class="p3"><span class="s1">21</span></p> </td> </tr> <tr> <td class="td5" valign="bottom"> <p class="p5"><span class="s1">EP 10 koepel PC</span></p> </td> <td class="td6" valign="bottom"> <p class="p5"><span class="s1">6 W</span></p> </td> <td class="td7" valign="bottom"> <p class="p5"><span class="s1">Opaal (A/E/O)</span></p> </td> <td class="td2" valign="bottom"> <p class="p3"><span class="s1">1.30</span></p> </td> <td class="td3" valign="bottom"> <p class="p3"><span class="s1">50</span></p> </td> <td class="td4" valign="bottom"> <p class="p3"><span class="s1">41</span></p> </td> <td class="td2" valign="bottom"> <p class="p3"><span class="s1">21</span></p> </td> </tr> <tr> <td class="td5" valign="bottom"> <p class="p6"><br></p> </td> <td class="td6" valign="bottom"> <p class="p6"><br></p> </td> <td class="td7" valign="bottom"> <p class="p6"><br></p> </td> <td class="td2" valign="bottom"> <p class="p7"><br></p> </td> <td class="td3" valign="bottom"> <p class="p1"><br></p> </td> <td class="td4" valign="bottom"> <p class="p1"><br></p> </td> <td class="td2" valign="bottom"> <p class="p1"><br></p> </td> </tr> <tr> <td class="td5" valign="bottom"> <p class="p5"><span class="s1">H : helder acrylaat</span></p> </td> <td class="td6" valign="bottom"> <p class="p1"><br></p> </td> <td class="td7" valign="bottom"> <p class="p1"><br></p> </td> <td class="td2" valign="bottom"> <p class="p1"><br></p> </td> <td class="td3" valign="bottom"> <p class="p1"><br></p> </td> <td class="td4" valign="bottom"> <p class="p1"><br></p> </td> <td class="td2" valign="bottom"> <p class="p1"><br></p> </td> </tr> <tr> <td class="td5" valign="bottom"> <p class="p5"><span class="s1">O : opaal acrylaat</span></p> </td> <td class="td6" valign="bottom"> <p class="p1"><br></p> </td> <td class="td7" valign="bottom"> <p class="p1"><br></p> </td> <td class="td2" valign="bottom"> <p class="p1"><br></p> </td> <td class="td3" valign="bottom"> <p class="p1"><br></p> </td> <td class="td4" valign="bottom"> <p class="p1"><br></p> </td> <td class="td2" valign="bottom"> <p class="p1"><br></p> </td> </tr> <tr> <td class="td5" valign="bottom"> <p class="p5"><span class="s1">A : helder polycarbonaat</span></p> </td> <td class="td6" valign="bottom"> <p class="p1"><br></p> </td> <td class="td7" valign="bottom"> <p class="p1"><br></p> </td> <td class="td2" valign="bottom"> <p class="p1"><br></p> </td> <td class="td3" valign="bottom"> <p class="p1"><br></p> </td> <td class="td4" valign="bottom"> <p class="p1"><br></p> </td> <td class="td2" valign="bottom"> <p class="p1"><br></p> </td> </tr> <tr> <td class="td8" valign="bottom"> <p class="p5"><span class="s1">D : opaal polycarbonaat</span></p> </td> <td class="td9" valign="bottom"> <p class="p1"><br></p> </td> <td class="td10" valign="bottom"> <p class="p1"><br></p> </td> <td class="td11" valign="bottom"> <p class="p1"><br></p> </td> <td class="td12" valign="bottom"> <p class="p1"><br></p> </td> <td class="td13" valign="bottom"> <p class="p1"><br></p> </td> <td class="td11" valign="bottom"> <p class="p1"><br></p> </td> </tr> </tbody> </table> </body> | spherical-shaped-dome-0500-x-0500-mm | 8162579874069 | 49193136849229
Skylights | Skylight | Skylux | Skylux skylight 50x50 cm | Triple-walled (1.70 W/m²K) Heated space? Choose this version or higher! / Polycarbonate (250 times more impact-resistant than glass) / Opal * (milk glass) non transparent | 5584 | 5412970055846 | 409 | Yes | 2-5 | 5.39 | Choose clear or opal or Heatstop | Opal * (milk glass) non transparent | Number of walls | Triple-walled (1.70 W/m²K) Heated space? Choose this version or higher! | Material | Polycarbonate (250 times more impact-resistant than glass) | 500 x 500 mm | 500 | 500 |  |  | 0.32 | Square | [9 empty] | A |  |  | For heated areas, we recommend at least a 3-walled skylight for optimal insulation. | Looking for a way to bring more natural daylight into your home or workspace? Then definitely consider a skylight 500x500 made by Skylux! Our skylights are available in different sizes and materials, so you can find the perfect match for your project. Choose from acrylic or polycarbonate, single or multiple dome walls, and clear, opal or Heatstop versions. Our skylights are also available in both fixed and openable versions. In the case of a complete refurbishment or new construction, an skylight curb is required for the correct installation of the skylight. Fortunately, you can also select the curb directly on this page. Whether you are looking for a fixed or openable version, at Skylux we have everything you need to find the perfect skylight for your project. In addition, our skylights are not only a stylish addition to any room, but also provide excellent thermal and sound insulation. This ensures a more comfortable and energy-efficient home or office. Whether you are planning a refurbishment or building a new home, choose reliable and high-quality skylights made by Skylux! Ut-waarde LT-value g-value Rw-waarde EN 1873 : 2014 EN ISO 13468 EN 16153 EN 410 EN 410 EN ISO 140-3 (W/m��K) (%) (%) (dB) koepel koepel koepel koepel Acrylaat EW Helder (H) 5.17 90 87 - PMMA Opaal (O) 5.17 83 76 - DW Helder (H/H) 2.90 81 75 20 Opaal (O/O) 2.90 69 58 20 3 W Helder (H/H/H) 1.70 73 65 22 Opaal (O/H/O) 1.70 62 51 22 4 W Helder (H/H/H/H) 1.28 64 54 23 Opaal (H/H/O/H) 1.28 59 48 23 5 W Helder (H/H/H/H/H) 0.99 58 47 24 Opaal (O/H/H/H/H) 0.99 53 41 24 Polycarbonaat EW Helder (A) 5.17 88 83 - PC Opaal (D) 5.17 58 60 - DW Helder (A/H) 2.90 79 72 20 Helder (A/A) 2.90 77 69 20 Opaal (A/O) 2.90 73 63 20 Opaal (A/D) 2.90 51 50 20 3 W Helder (A/H/H) 1.70 71 63 22 Opaal (A/O/O) 1.70 61 48 22 4 W Helder (A/H/H/H) 1.28 64 52 23 Opaal (A/H/O/H) 1.28 59 46 23 5 W Helder (A/H/H/H/H) 0.99 58 47 24 Opaal (A/H/O/H/H) 0.99 53 41 24 Polycarbonaat EW Heatstop Opaal (T) 5.17 49 59 - Heatstop PC DW Helder (T/H) 2.90 44 51 20 Opaal (T/O) 2.90 41 45 20 3 W Helder (T/H/H) 1.70 40 44 22 Opaal (T/H/O) 1.70 37 39 22 4 W Helder (T/H/H/H) 1.28 35 37 23 Opaal (T/H/O/H) 1.28 32 32 23 EP 10 koepel PMMA 6 W Opaal (H/E/O) 1.30 51 43 21 EP 10 koepel PC 6 W Opaal (A/E/O) 1.30 50 41 21 H : helder acrylaat O : opaal acrylaat A : helder polycarbonaat D : opaal polycarbonaat | https://skylux.eu/en/products/spherical-shaped-dome-0500-x-0500-mm?variant=49193136980301 | https://skylux.eu/cdn/shop/files/download_d65c7caf-9073-4b02-bd1b-a61b8a442dc5.jpg?v=1737475073&width=1600 | https://skylux.eu/cdn/shop/files/Skylux-lichtkoepel-50x50-cm-Lichtkoepel.webp?v=1737486255&width=1600 | https://skylux.eu/cdn/shop/files/400dc924-54f6-47a2-b966-72acdf505529.webp?v=1782971968&width=1600 | https://skylux.eu/cdn/shop/files/e2602eb5-eb77-4594-9287-8563fa6b1ab1.webp?v=1782972066&width=1600 | https://skylux.eu/cdn/shop/files/646b0795-575e-4533-8c4b-b4c41eb259f5.jpg?v=1782972129&width=1600 | //skylux.eu/cdn/shop/files/E_MH_Installation_instructions_Skylux_PMMA_domes.pdf?v=14496508717816058976 | //skylux.eu/cdn/shop/files/E_TD_Technical_File.zip?v=8884726781087894850 | <body> <p id="isPasted">Looking for a way to bring more natural daylight into your home or workspace? Then definitely consider a skylight 500x500 made by Skylux! Our skylights are available in different sizes and materials, so you can find the perfect match for your project. Choose from acrylic or polycarbonate, single or multiple dome walls, and clear, opal or Heatstop versions. Our skylights are also available in both fixed and openable versions.</p> <p>In the case of a complete refurbishment or new construction, an skylight curb is required for the correct installation of the skylight. Fortunately, you can also select the curb directly on this page. Whether you are looking for a fixed or openable version, at Skylux we have everything you need to find the perfect skylight for your project.</p> <p>In addition, our skylights are not only a stylish addition to any room, but also provide excellent thermal and sound insulation. This ensures a more comfortable and energy-efficient home or office. Whether you are planning a refurbishment or building a new home, choose reliable and high-quality skylights made by Skylux!<br></p> <style type="text/css"><!-- p.p1 { margin: 0.0px 0.0px 0.0px 0.0px; font: 13.3px Arial; -webkit-text-stroke: #000000; min-height: 15.0px } p.p2 { margin: 0.0px 0.0px 0.0px 0.0px; text-align: center; font: 13.3px Arial; -webkit-text-stroke: #000000 } p.p3 { margin: 0.0px 0.0px 0.0px 0.0px; text-align: center; font: 10.7px Arial; -webkit-text-stroke: #000000 } p.p4 { margin: 0.0px 0.0px 0.0px 0.0px; text-align: center; font: 8.0px Arial; -webkit-text-stroke: #000000 } p.p5 { margin: 0.0px 0.0px 0.0px 0.0px; font: 10.7px Arial; -webkit-text-stroke: #000000 } p.p6 { margin: 0.0px 0.0px 0.0px 0.0px; font: 10.7px Arial; -webkit-text-stroke: #000000; min-height: 12.0px } p.p7 { margin: 0.0px 0.0px 0.0px 0.0px; text-align: center; font: 10.7px Arial; -webkit-text-stroke: #000000; min-height: 12.0px } span.s1 { font-kerning: none } table.t1 { table-layout: fixed } td.td1 { width: 277.0px; padding: 0.0px 3.0px 0.0px 3.0px } td.td2 { width: 75.0px; padding: 0.0px 3.0px 0.0px 3.0px } td.td3 { width: 122.0px; padding: 0.0px 3.0px 0.0px 3.0px } td.td4 { width: 60.0px; padding: 0.0px 3.0px 0.0px 3.0px } td.td5 { width: 145.0px; padding: 0.0px 3.0px 0.0px 3.0px } td.td6 { width: 26.0px; padding: 0.0px 3.0px 0.0px 3.0px } td.td7 { width: 94.0px; padding: 0.0px 3.0px 0.0px 3.0px } td.td8 { width: 145.0px; height: 1.0px; padding: 0.0px 3.0px 0.0px 3.0px } td.td9 { width: 26.0px; height: 1.0px; padding: 0.0px 3.0px 0.0px 3.0px } td.td10 { width: 94.0px; height: 1.0px; padding: 0.0px 3.0px 0.0px 3.0px } td.td11 { width: 75.0px; height: 1.0px; padding: 0.0px 3.0px 0.0px 3.0px } td.td12 { width: 122.0px; height: 1.0px; padding: 0.0px 3.0px 0.0px 3.0px } td.td13 { width: 60.0px; height: 1.0px; padding: 0.0px 3.0px 0.0px 3.0px } --></style> <table cellpadding="0" cellspacing="0" class="t1"> <tbody> <tr> <td class="td1" colspan="3" valign="middle"> <p class="p1"><br></p> </td> <td class="td2" valign="middle"> <p class="p2"><span class="s1"><strong>Ut-waarde</strong></span></p> </td> <td class="td3" valign="middle"> <p class="p2"><span class="s1"><strong>LT-value</strong></span></p> </td> <td class="td4" valign="middle"> <p class="p2"><span class="s1"><strong>g-value</strong></span></p> </td> <td class="td2" valign="middle"> <p class="p2"><span class="s1"><strong>Rw-waarde</strong></span></p> </td> </tr> <tr> <td class="td1" colspan="3" valign="middle"> <p class="p1"><br></p> </td> <td class="td2" valign="middle"> <p class="p3"><span class="s1">EN 1873 : 2014</span></p> </td> <td class="td3" valign="middle"> <p class="p4"><span class="s1">EN ISO 13468 EN 16153 EN 410</span></p> </td> <td class="td4" valign="middle"> <p class="p3"><span class="s1">EN 410</span></p> </td> <td class="td2" valign="middle"> <p class="p3"><span class="s1">EN ISO 140-3</span></p> </td> </tr> <tr> <td class="td5" valign="middle"> <p class="p1"><br></p> </td> <td class="td6" valign="middle"> <p class="p1"><br></p> </td> <td class="td7" valign="middle"> <p class="p1"><br></p> </td> <td class="td2" valign="middle"> <p class="p3"><span class="s1">(W/m��K)</span></p> </td> <td class="td3" valign="middle"> <p class="p3"><span class="s1">(%)</span></p> </td> <td class="td4" valign="middle"> <p class="p3"><span class="s1">(%)</span></p> </td> <td class="td2" valign="middle"> <p class="p3"><span class="s1">(dB)</span></p> </td> </tr> <tr> <td class="td5" valign="middle"> <p class="p1"><br></p> </td> <td class="td6" valign="middle"> <p class="p1"><br></p> </td> <td class="td7" valign="middle"> <p class="p1"><br></p> </td> <td class="td2" valign="bottom"> <p class="p3"><span class="s1">koepel</span></p> </td> <td class="td3" valign="bottom"> <p class="p3"><span class="s1">koepel</span></p> </td> <td class="td4" valign="bottom"> <p class="p3"><span class="s1">koepel</span></p> </td> <td class="td2" valign="bottom"> <p class="p3"><span class="s1">koepel</span></p> </td> </tr> <tr> <td class="td5" valign="bottom"> <p class="p5"><span class="s1">Acrylaat</span></p> </td> <td class="td6" valign="bottom"> <p class="p5"><span class="s1">EW</span></p> </td> <td class="td7" valign="bottom"> <p class="p5"><span class="s1">Helder (H)</span></p> </td> <td class="td2" valign="bottom"> <p class="p3"><span class="s1">5.17</span></p> </td> <td class="td3" valign="bottom"> <p class="p3"><span class="s1">90</span></p> </td> <td class="td4" valign="bottom"> <p class="p3"><span class="s1">87</span></p> </td> <td class="td2" valign="bottom"> <p class="p3"><span class="s1">-</span></p> </td> </tr> <tr> <td class="td5" valign="bottom"> <p class="p5"><span class="s1">PMMA</span></p> </td> <td class="td6" valign="bottom"> <p class="p6"><br></p> </td> <td class="td7" valign="bottom"> <p class="p5"><span class="s1">Opaal (O)</span></p> </td> <td class="td2" valign="bottom"> <p class="p3"><span class="s1">5.17</span></p> </td> <td class="td3" valign="bottom"> <p class="p3"><span class="s1">83</span></p> </td> <td class="td4" valign="bottom"> <p class="p3"><span class="s1">76</span></p> </td> <td class="td2" valign="bottom"> <p class="p3"><span class="s1">-</span></p> </td> </tr> <tr> <td class="td5" valign="bottom"> <p class="p6"><br></p> </td> <td class="td6" valign="bottom"> <p class="p5"><span class="s1">DW</span></p> </td> <td class="td7" valign="bottom"> <p class="p5"><span class="s1">Helder (H/H)</span></p> </td> <td class="td2" valign="bottom"> <p class="p3"><span class="s1">2.90</span></p> </td> <td class="td3" valign="bottom"> <p class="p3"><span class="s1">81</span></p> </td> <td class="td4" valign="bottom"> <p class="p3"><span class="s1">75</span></p> </td> <td class="td2" valign="bottom"> <p class="p3"><span class="s1">20</span></p> </td> </tr> <tr> <td class="td5" valign="bottom"> <p class="p6"><br></p> </td> <td class="td6" valign="bottom"> <p class="p6"><br></p> </td> <td class="td7" valign="bottom"> <p class="p5"><span class="s1">Opaal (O/O)</span></p> </td> <td class="td2" valign="bottom"> <p class="p3"><span class="s1">2.90</span></p> </td> <td class="td3" valign="bottom"> <p class="p3"><span class="s1">69</span></p> </td> <td class="td4" valign="bottom"> <p class="p3"><span class="s1">58</span></p> </td> <td class="td2" valign="bottom"> <p class="p3"><span class="s1">20</span></p> </td> </tr> <tr> <td class="td5" valign="bottom"> <p class="p6"><br></p> </td> <td class="td6" valign="bottom"> <p class="p5"><span class="s1">3 W</span></p> </td> <td class="td7" valign="bottom"> <p class="p5"><span class="s1">Helder (H/H/H)</span></p> </td> <td class="td2" valign="bottom"> <p class="p3"><span class="s1">1.70</span></p> </td> <td class="td3" valign="bottom"> <p class="p3"><span class="s1">73</span></p> </td> <td class="td4" valign="bottom"> <p class="p3"><span class="s1">65</span></p> </td> <td class="td2" valign="bottom"> <p class="p3"><span class="s1">22</span></p> </td> </tr> <tr> <td class="td5" valign="bottom"> <p class="p6"><br></p> </td> <td class="td6" valign="bottom"> <p class="p6"><br></p> </td> <td class="td7" valign="bottom"> <p class="p5"><span class="s1">Opaal (O/H/O)</span></p> </td> <td class="td2" valign="bottom"> <p class="p3"><span class="s1">1.70</span></p> </td> <td class="td3" valign="bottom"> <p class="p3"><span class="s1">62</span></p> </td> <td class="td4" valign="bottom"> <p class="p3"><span class="s1">51</span></p> </td> <td class="td2" valign="bottom"> <p class="p3"><span class="s1">22</span></p> </td> </tr> <tr> <td class="td5" valign="bottom"> <p class="p6"><br></p> </td> <td class="td6" valign="bottom"> <p class="p5"><span class="s1">4 W</span></p> </td> <td class="td7" valign="bottom"> <p class="p5"><span class="s1">Helder (H/H/H/H)</span></p> </td> <td class="td2" valign="bottom"> <p class="p3"><span class="s1">1.28</span></p> </td> <td class="td3" valign="bottom"> <p class="p3"><span class="s1">64</span></p> </td> <td class="td4" valign="bottom"> <p class="p3"><span class="s1">54</span></p> </td> <td class="td2" valign="bottom"> <p class="p3"><span class="s1">23</span></p> </td> </tr> <tr> <td class="td5" valign="bottom"> <p class="p6"><br></p> </td> <td class="td6" valign="bottom"> <p class="p6"><br></p> </td> <td class="td7" valign="bottom"> <p class="p5"><span class="s1">Opaal (H/H/O/H)</span></p> </td> <td class="td2" valign="bottom"> <p class="p3"><span class="s1">1.28</span></p> </td> <td class="td3" valign="bottom"> <p class="p3"><span class="s1">59</span></p> </td> <td class="td4" valign="bottom"> <p class="p3"><span class="s1">48</span></p> </td> <td class="td2" valign="bottom"> <p class="p3"><span class="s1">23</span></p> </td> </tr> <tr> <td class="td5" valign="bottom"> <p class="p6"><br></p> </td> <td class="td6" valign="bottom"> <p class="p5"><span class="s1">5 W</span></p> </td> <td class="td7" valign="bottom"> <p class="p5"><span class="s1">Helder (H/H/H/H/H)</span></p> </td> <td class="td2" valign="bottom"> <p class="p3"><span class="s1">0.99</span></p> </td> <td class="td3" valign="bottom"> <p class="p3"><span class="s1">58</span></p> </td> <td class="td4" valign="bottom"> <p class="p3"><span class="s1">47</span></p> </td> <td class="td2" valign="bottom"> <p class="p3"><span class="s1">24</span></p> </td> </tr> <tr> <td class="td5" valign="bottom"> <p class="p6"><br></p> </td> <td class="td6" valign="bottom"> <p class="p6"><br></p> </td> <td class="td7" valign="bottom"> <p class="p5"><span class="s1">Opaal (O/H/H/H/H)</span></p> </td> <td class="td2" valign="bottom"> <p class="p3"><span class="s1">0.99</span></p> </td> <td class="td3" valign="bottom"> <p class="p3"><span class="s1">53</span></p> </td> <td class="td4" valign="bottom"> <p class="p3"><span class="s1">41</span></p> </td> <td class="td2" valign="bottom"> <p class="p3"><span class="s1">24</span></p> </td> </tr> <tr> <td class="td5" valign="bottom"> <p class="p5"><span class="s1">Polycarbonaat</span></p> </td> <td class="td6" valign="bottom"> <p class="p5"><span class="s1">EW</span></p> </td> <td class="td7" valign="bottom"> <p class="p5"><span class="s1">Helder (A)</span></p> </td> <td class="td2" valign="bottom"> <p class="p3"><span class="s1">5.17</span></p> </td> <td class="td3" valign="bottom"> <p class="p3"><span class="s1">88</span></p> </td> <td class="td4" valign="bottom"> <p class="p3"><span class="s1">83</span></p> </td> <td class="td2" valign="bottom"> <p class="p3"><span class="s1">-</span></p> </td> </tr> <tr> <td class="td5" valign="bottom"> <p class="p5"><span class="s1">PC</span></p> </td> <td class="td6" valign="bottom"> <p class="p6"><br></p> </td> <td class="td7" valign="bottom"> <p class="p5"><span class="s1">Opaal (D)</span></p> </td> <td class="td2" valign="bottom"> <p class="p3"><span class="s1">5.17</span></p> </td> <td class="td3" valign="bottom"> <p class="p3"><span class="s1">58</span></p> </td> <td class="td4" valign="bottom"> <p class="p3"><span class="s1">60</span></p> </td> <td class="td2" valign="bottom"> <p class="p3"><span class="s1">-</span></p> </td> </tr> <tr> <td class="td5" valign="bottom"> <p class="p6"><br></p> </td> <td class="td6" valign="bottom"> <p class="p5"><span class="s1">DW</span></p> </td> <td class="td7" valign="bottom"> <p class="p5"><span class="s1">Helder (A/H)</span></p> </td> <td class="td2" valign="bottom"> <p class="p3"><span class="s1">2.90</span></p> </td> <td class="td3" valign="bottom"> <p class="p3"><span class="s1">79</span></p> </td> <td class="td4" valign="bottom"> <p class="p3"><span class="s1">72</span></p> </td> <td class="td2" valign="bottom"> <p class="p3"><span class="s1">20</span></p> </td> </tr> <tr> <td class="td5" valign="bottom"> <p class="p6"><br></p> </td> <td class="td6" valign="bottom"> <p class="p6"><br></p> </td> <td class="td7" valign="bottom"> <p class="p5"><span class="s1">Helder (A/A)</span></p> </td> <td class="td2" valign="bottom"> <p class="p3"><span class="s1">2.90</span></p> </td> <td class="td3" valign="bottom"> <p class="p3"><span class="s1">77</span></p> </td> <td class="td4" valign="bottom"> <p class="p3"><span class="s1">69</span></p> </td> <td class="td2" valign="bottom"> <p class="p3"><span class="s1">20</span></p> </td> </tr> <tr> <td class="td5" valign="bottom"> <p class="p6"><br></p> </td> <td class="td6" valign="bottom"> <p class="p6"><br></p> </td> <td class="td7" valign="bottom"> <p class="p5"><span class="s1">Opaal (A/O)</span></p> </td> <td class="td2" valign="bottom"> <p class="p3"><span class="s1">2.90</span></p> </td> <td class="td3" valign="bottom"> <p class="p3"><span class="s1">73</span></p> </td> <td class="td4" valign="bottom"> <p class="p3"><span class="s1">63</span></p> </td> <td class="td2" valign="bottom"> <p class="p3"><span class="s1">20</span></p> </td> </tr> <tr> <td class="td5" valign="bottom"> <p class="p6"><br></p> </td> <td class="td6" valign="bottom"> <p class="p6"><br></p> </td> <td class="td7" valign="bottom"> <p class="p5"><span class="s1">Opaal (A/D)</span></p> </td> <td class="td2" valign="bottom"> <p class="p3"><span class="s1">2.90</span></p> </td> <td class="td3" valign="bottom"> <p class="p3"><span class="s1">51</span></p> </td> <td class="td4" valign="bottom"> <p class="p3"><span class="s1">50</span></p> </td> <td class="td2" valign="bottom"> <p class="p3"><span class="s1">20</span></p> </td> </tr> <tr> <td class="td5" valign="bottom"> <p class="p6"><br></p> </td> <td class="td6" valign="bottom"> <p class="p5"><span class="s1">3 W</span></p> </td> <td class="td7" valign="bottom"> <p class="p5"><span class="s1">Helder (A/H/H)</span></p> </td> <td class="td2" valign="bottom"> <p class="p3"><span class="s1">1.70</span></p> </td> <td class="td3" valign="bottom"> <p class="p3"><span class="s1">71</span></p> </td> <td class="td4" valign="bottom"> <p class="p3"><span class="s1">63</span></p> </td> <td class="td2" valign="bottom"> <p class="p3"><span class="s1">22</span></p> </td> </tr> <tr> <td class="td5" valign="bottom"> <p class="p6"><br></p> </td> <td class="td6" valign="bottom"> <p class="p6"><br></p> </td> <td class="td7" valign="bottom"> <p class="p5"><span class="s1">Opaal (A/O/O)</span></p> </td> <td class="td2" valign="bottom"> <p class="p3"><span class="s1">1.70</span></p> </td> <td class="td3" valign="bottom"> <p class="p3"><span class="s1">61</span></p> </td> <td class="td4" valign="bottom"> <p class="p3"><span class="s1">48</span></p> </td> <td class="td2" valign="bottom"> <p class="p3"><span class="s1">22</span></p> </td> </tr> <tr> <td class="td5" valign="bottom"> <p class="p6"><br></p> </td> <td class="td6" valign="bottom"> <p class="p5"><span class="s1">4 W</span></p> </td> <td class="td7" valign="bottom"> <p class="p5"><span class="s1">Helder (A/H/H/H)</span></p> </td> <td class="td2" valign="bottom"> <p class="p3"><span class="s1">1.28</span></p> </td> <td class="td3" valign="bottom"> <p class="p3"><span class="s1">64</span></p> </td> <td class="td4" valign="bottom"> <p class="p3"><span class="s1">52</span></p> </td> <td class="td2" valign="bottom"> <p class="p3"><span class="s1">23</span></p> </td> </tr> <tr> <td class="td5" valign="bottom"> <p class="p6"><br></p> </td> <td class="td6" valign="bottom"> <p class="p6"><br></p> </td> <td class="td7" valign="bottom"> <p class="p5"><span class="s1">Opaal (A/H/O/H)</span></p> </td> <td class="td2" valign="bottom"> <p class="p3"><span class="s1">1.28</span></p> </td> <td class="td3" valign="bottom"> <p class="p3"><span class="s1">59</span></p> </td> <td class="td4" valign="bottom"> <p class="p3"><span class="s1">46</span></p> </td> <td class="td2" valign="bottom"> <p class="p3"><span class="s1">23</span></p> </td> </tr> <tr> <td class="td5" valign="bottom"> <p class="p6"><br></p> </td> <td class="td6" valign="bottom"> <p class="p5"><span class="s1">5 W</span></p> </td> <td class="td7" valign="bottom"> <p class="p5"><span class="s1">Helder (A/H/H/H/H)</span></p> </td> <td class="td2" valign="bottom"> <p class="p3"><span class="s1">0.99</span></p> </td> <td class="td3" valign="bottom"> <p class="p3"><span class="s1">58</span></p> </td> <td class="td4" valign="bottom"> <p class="p3"><span class="s1">47</span></p> </td> <td class="td2" valign="bottom"> <p class="p3"><span class="s1">24</span></p> </td> </tr> <tr> <td class="td5" valign="bottom"> <p class="p6"><br></p> </td> <td class="td6" valign="bottom"> <p class="p6"><br></p> </td> <td class="td7" valign="bottom"> <p class="p5"><span class="s1">Opaal (A/H/O/H/H)</span></p> </td> <td class="td2" valign="bottom"> <p class="p3"><span class="s1">0.99</span></p> </td> <td class="td3" valign="bottom"> <p class="p3"><span class="s1">53</span></p> </td> <td class="td4" valign="bottom"> <p class="p3"><span class="s1">41</span></p> </td> <td class="td2" valign="bottom"> <p class="p3"><span class="s1">24</span></p> </td> </tr> <tr> <td class="td5" valign="bottom"> <p class="p5"><span class="s1">Polycarbonaat</span></p> </td> <td class="td6" valign="bottom"> <p class="p5"><span class="s1">EW</span></p> </td> <td class="td7" valign="bottom"> <p class="p5"><span class="s1">Heatstop Opaal (T)</span></p> </td> <td class="td2" valign="bottom"> <p class="p3"><span class="s1">5.17</span></p> </td> <td class="td3" valign="bottom"> <p class="p3"><span class="s1">49</span></p> </td> <td class="td4" valign="bottom"> <p class="p3"><span class="s1">59</span></p> </td> <td class="td2" valign="bottom"> <p class="p3"><span class="s1">-</span></p> </td> </tr> <tr> <td class="td5" valign="bottom"> <p class="p5"><span class="s1">Heatstop PC</span></p> </td> <td class="td6" valign="bottom"> <p class="p5"><span class="s1">DW</span></p> </td> <td class="td7" valign="bottom"> <p class="p5"><span class="s1">Helder (T/H)</span></p> </td> <td class="td2" valign="bottom"> <p class="p3"><span class="s1">2.90</span></p> </td> <td class="td3" valign="bottom"> <p class="p3"><span class="s1">44</span></p> </td> <td class="td4" valign="bottom"> <p class="p3"><span class="s1">51</span></p> </td> <td class="td2" valign="bottom"> <p class="p3"><span class="s1">20</span></p> </td> </tr> <tr> <td class="td5" valign="bottom"> <p class="p6"><br></p> </td> <td class="td6" valign="bottom"> <p class="p6"><br></p> </td> <td class="td7" valign="bottom"> <p class="p5"><span class="s1">Opaal (T/O)</span></p> </td> <td class="td2" valign="bottom"> <p class="p3"><span class="s1">2.90</span></p> </td> <td class="td3" valign="bottom"> <p class="p3"><span class="s1">41</span></p> </td> <td class="td4" valign="bottom"> <p class="p3"><span class="s1">45</span></p> </td> <td class="td2" valign="bottom"> <p class="p3"><span class="s1">20</span></p> </td> </tr> <tr> <td class="td5" valign="bottom"> <p class="p6"><br></p> </td> <td class="td6" valign="bottom"> <p class="p5"><span class="s1">3 W</span></p> </td> <td class="td7" valign="bottom"> <p class="p5"><span class="s1">Helder (T/H/H)</span></p> </td> <td class="td2" valign="bottom"> <p class="p3"><span class="s1">1.70</span></p> </td> <td class="td3" valign="bottom"> <p class="p3"><span class="s1">40</span></p> </td> <td class="td4" valign="bottom"> <p class="p3"><span class="s1">44</span></p> </td> <td class="td2" valign="bottom"> <p class="p3"><span class="s1">22</span></p> </td> </tr> <tr> <td class="td5" valign="bottom"> <p class="p6"><br></p> </td> <td class="td6" valign="bottom"> <p class="p6"><br></p> </td> <td class="td7" valign="bottom"> <p class="p5"><span class="s1">Opaal (T/H/O)</span></p> </td> <td class="td2" valign="bottom"> <p class="p3"><span class="s1">1.70</span></p> </td> <td class="td3" valign="bottom"> <p class="p3"><span class="s1">37</span></p> </td> <td class="td4" valign="bottom"> <p class="p3"><span class="s1">39</span></p> </td> <td class="td2" valign="bottom"> <p class="p3"><span class="s1">22</span></p> </td> </tr> <tr> <td class="td5" valign="bottom"> <p class="p6"><br></p> </td> <td class="td6" valign="bottom"> <p class="p5"><span class="s1">4 W</span></p> </td> <td class="td7" valign="bottom"> <p class="p5"><span class="s1">Helder (T/H/H/H)</span></p> </td> <td class="td2" valign="bottom"> <p class="p3"><span class="s1">1.28</span></p> </td> <td class="td3" valign="bottom"> <p class="p3"><span class="s1">35</span></p> </td> <td class="td4" valign="bottom"> <p class="p3"><span class="s1">37</span></p> </td> <td class="td2" valign="bottom"> <p class="p3"><span class="s1">23</span></p> </td> </tr> <tr> <td class="td5" valign="bottom"> <p class="p6"><br></p> </td> <td class="td6" valign="bottom"> <p class="p6"><br></p> </td> <td class="td7" valign="bottom"> <p class="p5"><span class="s1">Opaal (T/H/O/H)</span></p> </td> <td class="td2" valign="bottom"> <p class="p3"><span class="s1">1.28</span></p> </td> <td class="td3" valign="bottom"> <p class="p3"><span class="s1">32</span></p> </td> <td class="td4" valign="bottom"> <p class="p3"><span class="s1">32</span></p> </td> <td class="td2" valign="bottom"> <p class="p3"><span class="s1">23</span></p> </td> </tr> <tr> <td class="td5" valign="bottom"> <p class="p5"><span class="s1">EP 10 koepel PMMA</span></p> </td> <td class="td6" valign="bottom"> <p class="p5"><span class="s1">6 W</span></p> </td> <td class="td7" valign="bottom"> <p class="p5"><span class="s1">Opaal (H/E/O)</span></p> </td> <td class="td2" valign="bottom"> <p class="p3"><span class="s1">1.30</span></p> </td> <td class="td3" valign="bottom"> <p class="p3"><span class="s1">51</span></p> </td> <td class="td4" valign="bottom"> <p class="p3"><span class="s1">43</span></p> </td> <td class="td2" valign="bottom"> <p class="p3"><span class="s1">21</span></p> </td> </tr> <tr> <td class="td5" valign="bottom"> <p class="p5"><span class="s1">EP 10 koepel PC</span></p> </td> <td class="td6" valign="bottom"> <p class="p5"><span class="s1">6 W</span></p> </td> <td class="td7" valign="bottom"> <p class="p5"><span class="s1">Opaal (A/E/O)</span></p> </td> <td class="td2" valign="bottom"> <p class="p3"><span class="s1">1.30</span></p> </td> <td class="td3" valign="bottom"> <p class="p3"><span class="s1">50</span></p> </td> <td class="td4" valign="bottom"> <p class="p3"><span class="s1">41</span></p> </td> <td class="td2" valign="bottom"> <p class="p3"><span class="s1">21</span></p> </td> </tr> <tr> <td class="td5" valign="bottom"> <p class="p6"><br></p> </td> <td class="td6" valign="bottom"> <p class="p6"><br></p> </td> <td class="td7" valign="bottom"> <p class="p6"><br></p> </td> <td class="td2" valign="bottom"> <p class="p7"><br></p> </td> <td class="td3" valign="bottom"> <p class="p1"><br></p> </td> <td class="td4" valign="bottom"> <p class="p1"><br></p> </td> <td class="td2" valign="bottom"> <p class="p1"><br></p> </td> </tr> <tr> <td class="td5" valign="bottom"> <p class="p5"><span class="s1">H : helder acrylaat</span></p> </td> <td class="td6" valign="bottom"> <p class="p1"><br></p> </td> <td class="td7" valign="bottom"> <p class="p1"><br></p> </td> <td class="td2" valign="bottom"> <p class="p1"><br></p> </td> <td class="td3" valign="bottom"> <p class="p1"><br></p> </td> <td class="td4" valign="bottom"> <p class="p1"><br></p> </td> <td class="td2" valign="bottom"> <p class="p1"><br></p> </td> </tr> <tr> <td class="td5" valign="bottom"> <p class="p5"><span class="s1">O : opaal acrylaat</span></p> </td> <td class="td6" valign="bottom"> <p class="p1"><br></p> </td> <td class="td7" valign="bottom"> <p class="p1"><br></p> </td> <td class="td2" valign="bottom"> <p class="p1"><br></p> </td> <td class="td3" valign="bottom"> <p class="p1"><br></p> </td> <td class="td4" valign="bottom"> <p class="p1"><br></p> </td> <td class="td2" valign="bottom"> <p class="p1"><br></p> </td> </tr> <tr> <td class="td5" valign="bottom"> <p class="p5"><span class="s1">A : helder polycarbonaat</span></p> </td> <td class="td6" valign="bottom"> <p class="p1"><br></p> </td> <td class="td7" valign="bottom"> <p class="p1"><br></p> </td> <td class="td2" valign="bottom"> <p class="p1"><br></p> </td> <td class="td3" valign="bottom"> <p class="p1"><br></p> </td> <td class="td4" valign="bottom"> <p class="p1"><br></p> </td> <td class="td2" valign="bottom"> <p class="p1"><br></p> </td> </tr> <tr> <td class="td8" valign="bottom"> <p class="p5"><span class="s1">D : opaal polycarbonaat</span></p> </td> <td class="td9" valign="bottom"> <p class="p1"><br></p> </td> <td class="td10" valign="bottom"> <p class="p1"><br></p> </td> <td class="td11" valign="bottom"> <p class="p1"><br></p> </td> <td class="td12" valign="bottom"> <p class="p1"><br></p> </td> <td class="td13" valign="bottom"> <p class="p1"><br></p> </td> <td class="td11" valign="bottom"> <p class="p1"><br></p> </td> </tr> </tbody> </table> </body> | spherical-shaped-dome-0500-x-0500-mm | 8162579874069 | 49193136980301
Skylights | Skylight | Skylux | Skylux skylight 50x50 cm | Four-walled (1.28 W/m²K) / Acrylic (10 times more impact-resistant than glass) / Opal * (milk glass) non transparent | 66102 | 5412970661023 | 411.4 | Yes | 2-5 | 7.25 | Choose clear or opal or Heatstop | Opal * (milk glass) non transparent | Number of walls | Four-walled (1.28 W/m²K) | Material | Acrylic (10 times more impact-resistant than glass) | 500 x 500 mm | 500 | 500 |  |  | 0.32 | Square | [9 empty] | A |  |  | For heated areas, we recommend at least a 3-walled skylight for optimal insulation. | Looking for a way to bring more natural daylight into your home or workspace? Then definitely consider a skylight 500x500 made by Skylux! Our skylights are available in different sizes and materials, so you can find the perfect match for your project. Choose from acrylic or polycarbonate, single or multiple dome walls, and clear, opal or Heatstop versions. Our skylights are also available in both fixed and openable versions. In the case of a complete refurbishment or new construction, an skylight curb is required for the correct installation of the skylight. Fortunately, you can also select the curb directly on this page. Whether you are looking for a fixed or openable version, at Skylux we have everything you need to find the perfect skylight for your project. In addition, our skylights are not only a stylish addition to any room, but also provide excellent thermal and sound insulation. This ensures a more comfortable and energy-efficient home or office. Whether you are planning a refurbishment or building a new home, choose reliable and high-quality skylights made by Skylux! Ut-waarde LT-value g-value Rw-waarde EN 1873 : 2014 EN ISO 13468 EN 16153 EN 410 EN 410 EN ISO 140-3 (W/m��K) (%) (%) (dB) koepel koepel koepel koepel Acrylaat EW Helder (H) 5.17 90 87 - PMMA Opaal (O) 5.17 83 76 - DW Helder (H/H) 2.90 81 75 20 Opaal (O/O) 2.90 69 58 20 3 W Helder (H/H/H) 1.70 73 65 22 Opaal (O/H/O) 1.70 62 51 22 4 W Helder (H/H/H/H) 1.28 64 54 23 Opaal (H/H/O/H) 1.28 59 48 23 5 W Helder (H/H/H/H/H) 0.99 58 47 24 Opaal (O/H/H/H/H) 0.99 53 41 24 Polycarbonaat EW Helder (A) 5.17 88 83 - PC Opaal (D) 5.17 58 60 - DW Helder (A/H) 2.90 79 72 20 Helder (A/A) 2.90 77 69 20 Opaal (A/O) 2.90 73 63 20 Opaal (A/D) 2.90 51 50 20 3 W Helder (A/H/H) 1.70 71 63 22 Opaal (A/O/O) 1.70 61 48 22 4 W Helder (A/H/H/H) 1.28 64 52 23 Opaal (A/H/O/H) 1.28 59 46 23 5 W Helder (A/H/H/H/H) 0.99 58 47 24 Opaal (A/H/O/H/H) 0.99 53 41 24 Polycarbonaat EW Heatstop Opaal (T) 5.17 49 59 - Heatstop PC DW Helder (T/H) 2.90 44 51 20 Opaal (T/O) 2.90 41 45 20 3 W Helder (T/H/H) 1.70 40 44 22 Opaal (T/H/O) 1.70 37 39 22 4 W Helder (T/H/H/H) 1.28 35 37 23 Opaal (T/H/O/H) 1.28 32 32 23 EP 10 koepel PMMA 6 W Opaal (H/E/O) 1.30 51 43 21 EP 10 koepel PC 6 W Opaal (A/E/O) 1.30 50 41 21 H : helder acrylaat O : opaal acrylaat A : helder polycarbonaat D : opaal polycarbonaat | https://skylux.eu/en/products/spherical-shaped-dome-0500-x-0500-mm?variant=49193137111373 | https://skylux.eu/cdn/shop/files/download_b76756a6-50c5-4c43-9b92-bfbf7800d178.jpg?v=1737475095&width=1600 | https://skylux.eu/cdn/shop/files/Skylux-lichtkoepel-50x50-cm-Lichtkoepel.webp?v=1737486255&width=1600 | https://skylux.eu/cdn/shop/files/400dc924-54f6-47a2-b966-72acdf505529.webp?v=1782971968&width=1600 | https://skylux.eu/cdn/shop/files/e2602eb5-eb77-4594-9287-8563fa6b1ab1.webp?v=1782972066&width=1600 | https://skylux.eu/cdn/shop/files/646b0795-575e-4533-8c4b-b4c41eb259f5.jpg?v=1782972129&width=1600 | //skylux.eu/cdn/shop/files/E_MH_Installation_instructions_Skylux_PMMA_domes.pdf?v=14496508717816058976 | //skylux.eu/cdn/shop/files/E_TD_Technical_File.zip?v=8884726781087894850 | <body> <p id="isPasted">Looking for a way to bring more natural daylight into your home or workspace? Then definitely consider a skylight 500x500 made by Skylux! Our skylights are available in different sizes and materials, so you can find the perfect match for your project. Choose from acrylic or polycarbonate, single or multiple dome walls, and clear, opal or Heatstop versions. Our skylights are also available in both fixed and openable versions.</p> <p>In the case of a complete refurbishment or new construction, an skylight curb is required for the correct installation of the skylight. Fortunately, you can also select the curb directly on this page. Whether you are looking for a fixed or openable version, at Skylux we have everything you need to find the perfect skylight for your project.</p> <p>In addition, our skylights are not only a stylish addition to any room, but also provide excellent thermal and sound insulation. This ensures a more comfortable and energy-efficient home or office. Whether you are planning a refurbishment or building a new home, choose reliable and high-quality skylights made by Skylux!<br></p> <style type="text/css"><!-- p.p1 { margin: 0.0px 0.0px 0.0px 0.0px; font: 13.3px Arial; -webkit-text-stroke: #000000; min-height: 15.0px } p.p2 { margin: 0.0px 0.0px 0.0px 0.0px; text-align: center; font: 13.3px Arial; -webkit-text-stroke: #000000 } p.p3 { margin: 0.0px 0.0px 0.0px 0.0px; text-align: center; font: 10.7px Arial; -webkit-text-stroke: #000000 } p.p4 { margin: 0.0px 0.0px 0.0px 0.0px; text-align: center; font: 8.0px Arial; -webkit-text-stroke: #000000 } p.p5 { margin: 0.0px 0.0px 0.0px 0.0px; font: 10.7px Arial; -webkit-text-stroke: #000000 } p.p6 { margin: 0.0px 0.0px 0.0px 0.0px; font: 10.7px Arial; -webkit-text-stroke: #000000; min-height: 12.0px } p.p7 { margin: 0.0px 0.0px 0.0px 0.0px; text-align: center; font: 10.7px Arial; -webkit-text-stroke: #000000; min-height: 12.0px } span.s1 { font-kerning: none } table.t1 { table-layout: fixed } td.td1 { width: 277.0px; padding: 0.0px 3.0px 0.0px 3.0px } td.td2 { width: 75.0px; padding: 0.0px 3.0px 0.0px 3.0px } td.td3 { width: 122.0px; padding: 0.0px 3.0px 0.0px 3.0px } td.td4 { width: 60.0px; padding: 0.0px 3.0px 0.0px 3.0px } td.td5 { width: 145.0px; padding: 0.0px 3.0px 0.0px 3.0px } td.td6 { width: 26.0px; padding: 0.0px 3.0px 0.0px 3.0px } td.td7 { width: 94.0px; padding: 0.0px 3.0px 0.0px 3.0px } td.td8 { width: 145.0px; height: 1.0px; padding: 0.0px 3.0px 0.0px 3.0px } td.td9 { width: 26.0px; height: 1.0px; padding: 0.0px 3.0px 0.0px 3.0px } td.td10 { width: 94.0px; height: 1.0px; padding: 0.0px 3.0px 0.0px 3.0px } td.td11 { width: 75.0px; height: 1.0px; padding: 0.0px 3.0px 0.0px 3.0px } td.td12 { width: 122.0px; height: 1.0px; padding: 0.0px 3.0px 0.0px 3.0px } td.td13 { width: 60.0px; height: 1.0px; padding: 0.0px 3.0px 0.0px 3.0px } --></style> <table cellpadding="0" cellspacing="0" class="t1"> <tbody> <tr> <td class="td1" colspan="3" valign="middle"> <p class="p1"><br></p> </td> <td class="td2" valign="middle"> <p class="p2"><span class="s1"><strong>Ut-waarde</strong></span></p> </td> <td class="td3" valign="middle"> <p class="p2"><span class="s1"><strong>LT-value</strong></span></p> </td> <td class="td4" valign="middle"> <p class="p2"><span class="s1"><strong>g-value</strong></span></p> </td> <td class="td2" valign="middle"> <p class="p2"><span class="s1"><strong>Rw-waarde</strong></span></p> </td> </tr> <tr> <td class="td1" colspan="3" valign="middle"> <p class="p1"><br></p> </td> <td class="td2" valign="middle"> <p class="p3"><span class="s1">EN 1873 : 2014</span></p> </td> <td class="td3" valign="middle"> <p class="p4"><span class="s1">EN ISO 13468 EN 16153 EN 410</span></p> </td> <td class="td4" valign="middle"> <p class="p3"><span class="s1">EN 410</span></p> </td> <td class="td2" valign="middle"> <p class="p3"><span class="s1">EN ISO 140-3</span></p> </td> </tr> <tr> <td class="td5" valign="middle"> <p class="p1"><br></p> </td> <td class="td6" valign="middle"> <p class="p1"><br></p> </td> <td class="td7" valign="middle"> <p class="p1"><br></p> </td> <td class="td2" valign="middle"> <p class="p3"><span class="s1">(W/m��K)</span></p> </td> <td class="td3" valign="middle"> <p class="p3"><span class="s1">(%)</span></p> </td> <td class="td4" valign="middle"> <p class="p3"><span class="s1">(%)</span></p> </td> <td class="td2" valign="middle"> <p class="p3"><span class="s1">(dB)</span></p> </td> </tr> <tr> <td class="td5" valign="middle"> <p class="p1"><br></p> </td> <td class="td6" valign="middle"> <p class="p1"><br></p> </td> <td class="td7" valign="middle"> <p class="p1"><br></p> </td> <td class="td2" valign="bottom"> <p class="p3"><span class="s1">koepel</span></p> </td> <td class="td3" valign="bottom"> <p class="p3"><span class="s1">koepel</span></p> </td> <td class="td4" valign="bottom"> <p class="p3"><span class="s1">koepel</span></p> </td> <td class="td2" valign="bottom"> <p class="p3"><span class="s1">koepel</span></p> </td> </tr> <tr> <td class="td5" valign="bottom"> <p class="p5"><span class="s1">Acrylaat</span></p> </td> <td class="td6" valign="bottom"> <p class="p5"><span class="s1">EW</span></p> </td> <td class="td7" valign="bottom"> <p class="p5"><span class="s1">Helder (H)</span></p> </td> <td class="td2" valign="bottom"> <p class="p3"><span class="s1">5.17</span></p> </td> <td class="td3" valign="bottom"> <p class="p3"><span class="s1">90</span></p> </td> <td class="td4" valign="bottom"> <p class="p3"><span class="s1">87</span></p> </td> <td class="td2" valign="bottom"> <p class="p3"><span class="s1">-</span></p> </td> </tr> <tr> <td class="td5" valign="bottom"> <p class="p5"><span class="s1">PMMA</span></p> </td> <td class="td6" valign="bottom"> <p class="p6"><br></p> </td> <td class="td7" valign="bottom"> <p class="p5"><span class="s1">Opaal (O)</span></p> </td> <td class="td2" valign="bottom"> <p class="p3"><span class="s1">5.17</span></p> </td> <td class="td3" valign="bottom"> <p class="p3"><span class="s1">83</span></p> </td> <td class="td4" valign="bottom"> <p class="p3"><span class="s1">76</span></p> </td> <td class="td2" valign="bottom"> <p class="p3"><span class="s1">-</span></p> </td> </tr> <tr> <td class="td5" valign="bottom"> <p class="p6"><br></p> </td> <td class="td6" valign="bottom"> <p class="p5"><span class="s1">DW</span></p> </td> <td class="td7" valign="bottom"> <p class="p5"><span class="s1">Helder (H/H)</span></p> </td> <td class="td2" valign="bottom"> <p class="p3"><span class="s1">2.90</span></p> </td> <td class="td3" valign="bottom"> <p class="p3"><span class="s1">81</span></p> </td> <td class="td4" valign="bottom"> <p class="p3"><span class="s1">75</span></p> </td> <td class="td2" valign="bottom"> <p class="p3"><span class="s1">20</span></p> </td> </tr> <tr> <td class="td5" valign="bottom"> <p class="p6"><br></p> </td> <td class="td6" valign="bottom"> <p class="p6"><br></p> </td> <td class="td7" valign="bottom"> <p class="p5"><span class="s1">Opaal (O/O)</span></p> </td> <td class="td2" valign="bottom"> <p class="p3"><span class="s1">2.90</span></p> </td> <td class="td3" valign="bottom"> <p class="p3"><span class="s1">69</span></p> </td> <td class="td4" valign="bottom"> <p class="p3"><span class="s1">58</span></p> </td> <td class="td2" valign="bottom"> <p class="p3"><span class="s1">20</span></p> </td> </tr> <tr> <td class="td5" valign="bottom"> <p class="p6"><br></p> </td> <td class="td6" valign="bottom"> <p class="p5"><span class="s1">3 W</span></p> </td> <td class="td7" valign="bottom"> <p class="p5"><span class="s1">Helder (H/H/H)</span></p> </td> <td class="td2" valign="bottom"> <p class="p3"><span class="s1">1.70</span></p> </td> <td class="td3" valign="bottom"> <p class="p3"><span class="s1">73</span></p> </td> <td class="td4" valign="bottom"> <p class="p3"><span class="s1">65</span></p> </td> <td class="td2" valign="bottom"> <p class="p3"><span class="s1">22</span></p> </td> </tr> <tr> <td class="td5" valign="bottom"> <p class="p6"><br></p> </td> <td class="td6" valign="bottom"> <p class="p6"><br></p> </td> <td class="td7" valign="bottom"> <p class="p5"><span class="s1">Opaal (O/H/O)</span></p> </td> <td class="td2" valign="bottom"> <p class="p3"><span class="s1">1.70</span></p> </td> <td class="td3" valign="bottom"> <p class="p3"><span class="s1">62</span></p> </td> <td class="td4" valign="bottom"> <p class="p3"><span class="s1">51</span></p> </td> <td class="td2" valign="bottom"> <p class="p3"><span class="s1">22</span></p> </td> </tr> <tr> <td class="td5" valign="bottom"> <p class="p6"><br></p> </td> <td class="td6" valign="bottom"> <p class="p5"><span class="s1">4 W</span></p> </td> <td class="td7" valign="bottom"> <p class="p5"><span class="s1">Helder (H/H/H/H)</span></p> </td> <td class="td2" valign="bottom"> <p class="p3"><span class="s1">1.28</span></p> </td> <td class="td3" valign="bottom"> <p class="p3"><span class="s1">64</span></p> </td> <td class="td4" valign="bottom"> <p class="p3"><span class="s1">54</span></p> </td> <td class="td2" valign="bottom"> <p class="p3"><span class="s1">23</span></p> </td> </tr> <tr> <td class="td5" valign="bottom"> <p class="p6"><br></p> </td> <td class="td6" valign="bottom"> <p class="p6"><br></p> </td> <td class="td7" valign="bottom"> <p class="p5"><span class="s1">Opaal (H/H/O/H)</span></p> </td> <td class="td2" valign="bottom"> <p class="p3"><span class="s1">1.28</span></p> </td> <td class="td3" valign="bottom"> <p class="p3"><span class="s1">59</span></p> </td> <td class="td4" valign="bottom"> <p class="p3"><span class="s1">48</span></p> </td> <td class="td2" valign="bottom"> <p class="p3"><span class="s1">23</span></p> </td> </tr> <tr> <td class="td5" valign="bottom"> <p class="p6"><br></p> </td> <td class="td6" valign="bottom"> <p class="p5"><span class="s1">5 W</span></p> </td> <td class="td7" valign="bottom"> <p class="p5"><span class="s1">Helder (H/H/H/H/H)</span></p> </td> <td class="td2" valign="bottom"> <p class="p3"><span class="s1">0.99</span></p> </td> <td class="td3" valign="bottom"> <p class="p3"><span class="s1">58</span></p> </td> <td class="td4" valign="bottom"> <p class="p3"><span class="s1">47</span></p> </td> <td class="td2" valign="bottom"> <p class="p3"><span class="s1">24</span></p> </td> </tr> <tr> <td class="td5" valign="bottom"> <p class="p6"><br></p> </td> <td class="td6" valign="bottom"> <p class="p6"><br></p> </td> <td class="td7" valign="bottom"> <p class="p5"><span class="s1">Opaal (O/H/H/H/H)</span></p> </td> <td class="td2" valign="bottom"> <p class="p3"><span class="s1">0.99</span></p> </td> <td class="td3" valign="bottom"> <p class="p3"><span class="s1">53</span></p> </td> <td class="td4" valign="bottom"> <p class="p3"><span class="s1">41</span></p> </td> <td class="td2" valign="bottom"> <p class="p3"><span class="s1">24</span></p> </td> </tr> <tr> <td class="td5" valign="bottom"> <p class="p5"><span class="s1">Polycarbonaat</span></p> </td> <td class="td6" valign="bottom"> <p class="p5"><span class="s1">EW</span></p> </td> <td class="td7" valign="bottom"> <p class="p5"><span class="s1">Helder (A)</span></p> </td> <td class="td2" valign="bottom"> <p class="p3"><span class="s1">5.17</span></p> </td> <td class="td3" valign="bottom"> <p class="p3"><span class="s1">88</span></p> </td> <td class="td4" valign="bottom"> <p class="p3"><span class="s1">83</span></p> </td> <td class="td2" valign="bottom"> <p class="p3"><span class="s1">-</span></p> </td> </tr> <tr> <td class="td5" valign="bottom"> <p class="p5"><span class="s1">PC</span></p> </td> <td class="td6" valign="bottom"> <p class="p6"><br></p> </td> <td class="td7" valign="bottom"> <p class="p5"><span class="s1">Opaal (D)</span></p> </td> <td class="td2" valign="bottom"> <p class="p3"><span class="s1">5.17</span></p> </td> <td class="td3" valign="bottom"> <p class="p3"><span class="s1">58</span></p> </td> <td class="td4" valign="bottom"> <p class="p3"><span class="s1">60</span></p> </td> <td class="td2" valign="bottom"> <p class="p3"><span class="s1">-</span></p> </td> </tr> <tr> <td class="td5" valign="bottom"> <p class="p6"><br></p> </td> <td class="td6" valign="bottom"> <p class="p5"><span class="s1">DW</span></p> </td> <td class="td7" valign="bottom"> <p class="p5"><span class="s1">Helder (A/H)</span></p> </td> <td class="td2" valign="bottom"> <p class="p3"><span class="s1">2.90</span></p> </td> <td class="td3" valign="bottom"> <p class="p3"><span class="s1">79</span></p> </td> <td class="td4" valign="bottom"> <p class="p3"><span class="s1">72</span></p> </td> <td class="td2" valign="bottom"> <p class="p3"><span class="s1">20</span></p> </td> </tr> <tr> <td class="td5" valign="bottom"> <p class="p6"><br></p> </td> <td class="td6" valign="bottom"> <p class="p6"><br></p> </td> <td class="td7" valign="bottom"> <p class="p5"><span class="s1">Helder (A/A)</span></p> </td> <td class="td2" valign="bottom"> <p class="p3"><span class="s1">2.90</span></p> </td> <td class="td3" valign="bottom"> <p class="p3"><span class="s1">77</span></p> </td> <td class="td4" valign="bottom"> <p class="p3"><span class="s1">69</span></p> </td> <td class="td2" valign="bottom"> <p class="p3"><span class="s1">20</span></p> </td> </tr> <tr> <td class="td5" valign="bottom"> <p class="p6"><br></p> </td> <td class="td6" valign="bottom"> <p class="p6"><br></p> </td> <td class="td7" valign="bottom"> <p class="p5"><span class="s1">Opaal (A/O)</span></p> </td> <td class="td2" valign="bottom"> <p class="p3"><span class="s1">2.90</span></p> </td> <td class="td3" valign="bottom"> <p class="p3"><span class="s1">73</span></p> </td> <td class="td4" valign="bottom"> <p class="p3"><span class="s1">63</span></p> </td> <td class="td2" valign="bottom"> <p class="p3"><span class="s1">20</span></p> </td> </tr> <tr> <td class="td5" valign="bottom"> <p class="p6"><br></p> </td> <td class="td6" valign="bottom"> <p class="p6"><br></p> </td> <td class="td7" valign="bottom"> <p class="p5"><span class="s1">Opaal (A/D)</span></p> </td> <td class="td2" valign="bottom"> <p class="p3"><span class="s1">2.90</span></p> </td> <td class="td3" valign="bottom"> <p class="p3"><span class="s1">51</span></p> </td> <td class="td4" valign="bottom"> <p class="p3"><span class="s1">50</span></p> </td> <td class="td2" valign="bottom"> <p class="p3"><span class="s1">20</span></p> </td> </tr> <tr> <td class="td5" valign="bottom"> <p class="p6"><br></p> </td> <td class="td6" valign="bottom"> <p class="p5"><span class="s1">3 W</span></p> </td> <td class="td7" valign="bottom"> <p class="p5"><span class="s1">Helder (A/H/H)</span></p> </td> <td class="td2" valign="bottom"> <p class="p3"><span class="s1">1.70</span></p> </td> <td class="td3" valign="bottom"> <p class="p3"><span class="s1">71</span></p> </td> <td class="td4" valign="bottom"> <p class="p3"><span class="s1">63</span></p> </td> <td class="td2" valign="bottom"> <p class="p3"><span class="s1">22</span></p> </td> </tr> <tr> <td class="td5" valign="bottom"> <p class="p6"><br></p> </td> <td class="td6" valign="bottom"> <p class="p6"><br></p> </td> <td class="td7" valign="bottom"> <p class="p5"><span class="s1">Opaal (A/O/O)</span></p> </td> <td class="td2" valign="bottom"> <p class="p3"><span class="s1">1.70</span></p> </td> <td class="td3" valign="bottom"> <p class="p3"><span class="s1">61</span></p> </td> <td class="td4" valign="bottom"> <p class="p3"><span class="s1">48</span></p> </td> <td class="td2" valign="bottom"> <p class="p3"><span class="s1">22</span></p> </td> </tr> <tr> <td class="td5" valign="bottom"> <p class="p6"><br></p> </td> <td class="td6" valign="bottom"> <p class="p5"><span class="s1">4 W</span></p> </td> <td class="td7" valign="bottom"> <p class="p5"><span class="s1">Helder (A/H/H/H)</span></p> </td> <td class="td2" valign="bottom"> <p class="p3"><span class="s1">1.28</span></p> </td> <td class="td3" valign="bottom"> <p class="p3"><span class="s1">64</span></p> </td> <td class="td4" valign="bottom"> <p class="p3"><span class="s1">52</span></p> </td> <td class="td2" valign="bottom"> <p class="p3"><span class="s1">23</span></p> </td> </tr> <tr> <td class="td5" valign="bottom"> <p class="p6"><br></p> </td> <td class="td6" valign="bottom"> <p class="p6"><br></p> </td> <td class="td7" valign="bottom"> <p class="p5"><span class="s1">Opaal (A/H/O/H)</span></p> </td> <td class="td2" valign="bottom"> <p class="p3"><span class="s1">1.28</span></p> </td> <td class="td3" valign="bottom"> <p class="p3"><span class="s1">59</span></p> </td> <td class="td4" valign="bottom"> <p class="p3"><span class="s1">46</span></p> </td> <td class="td2" valign="bottom"> <p class="p3"><span class="s1">23</span></p> </td> </tr> <tr> <td class="td5" valign="bottom"> <p class="p6"><br></p> </td> <td class="td6" valign="bottom"> <p class="p5"><span class="s1">5 W</span></p> </td> <td class="td7" valign="bottom"> <p class="p5"><span class="s1">Helder (A/H/H/H/H)</span></p> </td> <td class="td2" valign="bottom"> <p class="p3"><span class="s1">0.99</span></p> </td> <td class="td3" valign="bottom"> <p class="p3"><span class="s1">58</span></p> </td> <td class="td4" valign="bottom"> <p class="p3"><span class="s1">47</span></p> </td> <td class="td2" valign="bottom"> <p class="p3"><span class="s1">24</span></p> </td> </tr> <tr> <td class="td5" valign="bottom"> <p class="p6"><br></p> </td> <td class="td6" valign="bottom"> <p class="p6"><br></p> </td> <td class="td7" valign="bottom"> <p class="p5"><span class="s1">Opaal (A/H/O/H/H)</span></p> </td> <td class="td2" valign="bottom"> <p class="p3"><span class="s1">0.99</span></p> </td> <td class="td3" valign="bottom"> <p class="p3"><span class="s1">53</span></p> </td> <td class="td4" valign="bottom"> <p class="p3"><span class="s1">41</span></p> </td> <td class="td2" valign="bottom"> <p class="p3"><span class="s1">24</span></p> </td> </tr> <tr> <td class="td5" valign="bottom"> <p class="p5"><span class="s1">Polycarbonaat</span></p> </td> <td class="td6" valign="bottom"> <p class="p5"><span class="s1">EW</span></p> </td> <td class="td7" valign="bottom"> <p class="p5"><span class="s1">Heatstop Opaal (T)</span></p> </td> <td class="td2" valign="bottom"> <p class="p3"><span class="s1">5.17</span></p> </td> <td class="td3" valign="bottom"> <p class="p3"><span class="s1">49</span></p> </td> <td class="td4" valign="bottom"> <p class="p3"><span class="s1">59</span></p> </td> <td class="td2" valign="bottom"> <p class="p3"><span class="s1">-</span></p> </td> </tr> <tr> <td class="td5" valign="bottom"> <p class="p5"><span class="s1">Heatstop PC</span></p> </td> <td class="td6" valign="bottom"> <p class="p5"><span class="s1">DW</span></p> </td> <td class="td7" valign="bottom"> <p class="p5"><span class="s1">Helder (T/H)</span></p> </td> <td class="td2" valign="bottom"> <p class="p3"><span class="s1">2.90</span></p> </td> <td class="td3" valign="bottom"> <p class="p3"><span class="s1">44</span></p> </td> <td class="td4" valign="bottom"> <p class="p3"><span class="s1">51</span></p> </td> <td class="td2" valign="bottom"> <p class="p3"><span class="s1">20</span></p> </td> </tr> <tr> <td class="td5" valign="bottom"> <p class="p6"><br></p> </td> <td class="td6" valign="bottom"> <p class="p6"><br></p> </td> <td class="td7" valign="bottom"> <p class="p5"><span class="s1">Opaal (T/O)</span></p> </td> <td class="td2" valign="bottom"> <p class="p3"><span class="s1">2.90</span></p> </td> <td class="td3" valign="bottom"> <p class="p3"><span class="s1">41</span></p> </td> <td class="td4" valign="bottom"> <p class="p3"><span class="s1">45</span></p> </td> <td class="td2" valign="bottom"> <p class="p3"><span class="s1">20</span></p> </td> </tr> <tr> <td class="td5" valign="bottom"> <p class="p6"><br></p> </td> <td class="td6" valign="bottom"> <p class="p5"><span class="s1">3 W</span></p> </td> <td class="td7" valign="bottom"> <p class="p5"><span class="s1">Helder (T/H/H)</span></p> </td> <td class="td2" valign="bottom"> <p class="p3"><span class="s1">1.70</span></p> </td> <td class="td3" valign="bottom"> <p class="p3"><span class="s1">40</span></p> </td> <td class="td4" valign="bottom"> <p class="p3"><span class="s1">44</span></p> </td> <td class="td2" valign="bottom"> <p class="p3"><span class="s1">22</span></p> </td> </tr> <tr> <td class="td5" valign="bottom"> <p class="p6"><br></p> </td> <td class="td6" valign="bottom"> <p class="p6"><br></p> </td> <td class="td7" valign="bottom"> <p class="p5"><span class="s1">Opaal (T/H/O)</span></p> </td> <td class="td2" valign="bottom"> <p class="p3"><span class="s1">1.70</span></p> </td> <td class="td3" valign="bottom"> <p class="p3"><span class="s1">37</span></p> </td> <td class="td4" valign="bottom"> <p class="p3"><span class="s1">39</span></p> </td> <td class="td2" valign="bottom"> <p class="p3"><span class="s1">22</span></p> </td> </tr> <tr> <td class="td5" valign="bottom"> <p class="p6"><br></p> </td> <td class="td6" valign="bottom"> <p class="p5"><span class="s1">4 W</span></p> </td> <td class="td7" valign="bottom"> <p class="p5"><span class="s1">Helder (T/H/H/H)</span></p> </td> <td class="td2" valign="bottom"> <p class="p3"><span class="s1">1.28</span></p> </td> <td class="td3" valign="bottom"> <p class="p3"><span class="s1">35</span></p> </td> <td class="td4" valign="bottom"> <p class="p3"><span class="s1">37</span></p> </td> <td class="td2" valign="bottom"> <p class="p3"><span class="s1">23</span></p> </td> </tr> <tr> <td class="td5" valign="bottom"> <p class="p6"><br></p> </td> <td class="td6" valign="bottom"> <p class="p6"><br></p> </td> <td class="td7" valign="bottom"> <p class="p5"><span class="s1">Opaal (T/H/O/H)</span></p> </td> <td class="td2" valign="bottom"> <p class="p3"><span class="s1">1.28</span></p> </td> <td class="td3" valign="bottom"> <p class="p3"><span class="s1">32</span></p> </td> <td class="td4" valign="bottom"> <p class="p3"><span class="s1">32</span></p> </td> <td class="td2" valign="bottom"> <p class="p3"><span class="s1">23</span></p> </td> </tr> <tr> <td class="td5" valign="bottom"> <p class="p5"><span class="s1">EP 10 koepel PMMA</span></p> </td> <td class="td6" valign="bottom"> <p class="p5"><span class="s1">6 W</span></p> </td> <td class="td7" valign="bottom"> <p class="p5"><span class="s1">Opaal (H/E/O)</span></p> </td> <td class="td2" valign="bottom"> <p class="p3"><span class="s1">1.30</span></p> </td> <td class="td3" valign="bottom"> <p class="p3"><span class="s1">51</span></p> </td> <td class="td4" valign="bottom"> <p class="p3"><span class="s1">43</span></p> </td> <td class="td2" valign="bottom"> <p class="p3"><span class="s1">21</span></p> </td> </tr> <tr> <td class="td5" valign="bottom"> <p class="p5"><span class="s1">EP 10 koepel PC</span></p> </td> <td class="td6" valign="bottom"> <p class="p5"><span class="s1">6 W</span></p> </td> <td class="td7" valign="bottom"> <p class="p5"><span class="s1">Opaal (A/E/O)</span></p> </td> <td class="td2" valign="bottom"> <p class="p3"><span class="s1">1.30</span></p> </td> <td class="td3" valign="bottom"> <p class="p3"><span class="s1">50</span></p> </td> <td class="td4" valign="bottom"> <p class="p3"><span class="s1">41</span></p> </td> <td class="td2" valign="bottom"> <p class="p3"><span class="s1">21</span></p> </td> </tr> <tr> <td class="td5" valign="bottom"> <p class="p6"><br></p> </td> <td class="td6" valign="bottom"> <p class="p6"><br></p> </td> <td class="td7" valign="bottom"> <p class="p6"><br></p> </td> <td class="td2" valign="bottom"> <p class="p7"><br></p> </td> <td class="td3" valign="bottom"> <p class="p1"><br></p> </td> <td class="td4" valign="bottom"> <p class="p1"><br></p> </td> <td class="td2" valign="bottom"> <p class="p1"><br></p> </td> </tr> <tr> <td class="td5" valign="bottom"> <p class="p5"><span class="s1">H : helder acrylaat</span></p> </td> <td class="td6" valign="bottom"> <p class="p1"><br></p> </td> <td class="td7" valign="bottom"> <p class="p1"><br></p> </td> <td class="td2" valign="bottom"> <p class="p1"><br></p> </td> <td class="td3" valign="bottom"> <p class="p1"><br></p> </td> <td class="td4" valign="bottom"> <p class="p1"><br></p> </td> <td class="td2" valign="bottom"> <p class="p1"><br></p> </td> </tr> <tr> <td class="td5" valign="bottom"> <p class="p5"><span class="s1">O : opaal acrylaat</span></p> </td> <td class="td6" valign="bottom"> <p class="p1"><br></p> </td> <td class="td7" valign="bottom"> <p class="p1"><br></p> </td> <td class="td2" valign="bottom"> <p class="p1"><br></p> </td> <td class="td3" valign="bottom"> <p class="p1"><br></p> </td> <td class="td4" valign="bottom"> <p class="p1"><br></p> </td> <td class="td2" valign="bottom"> <p class="p1"><br></p> </td> </tr> <tr> <td class="td5" valign="bottom"> <p class="p5"><span class="s1">A : helder polycarbonaat</span></p> </td> <td class="td6" valign="bottom"> <p class="p1"><br></p> </td> <td class="td7" valign="bottom"> <p class="p1"><br></p> </td> <td class="td2" valign="bottom"> <p class="p1"><br></p> </td> <td class="td3" valign="bottom"> <p class="p1"><br></p> </td> <td class="td4" valign="bottom"> <p class="p1"><br></p> </td> <td class="td2" valign="bottom"> <p class="p1"><br></p> </td> </tr> <tr> <td class="td8" valign="bottom"> <p class="p5"><span class="s1">D : opaal polycarbonaat</span></p> </td> <td class="td9" valign="bottom"> <p class="p1"><br></p> </td> <td class="td10" valign="bottom"> <p class="p1"><br></p> </td> <td class="td11" valign="bottom"> <p class="p1"><br></p> </td> <td class="td12" valign="bottom"> <p class="p1"><br></p> </td> <td class="td13" valign="bottom"> <p class="p1"><br></p> </td> <td class="td11" valign="bottom"> <p class="p1"><br></p> </td> </tr> </tbody> </table> </body> | spherical-shaped-dome-0500-x-0500-mm | 8162579874069 | 49193137111373
Skylights | Skylight | Skylux | Skylux skylight 50x50 cm | Four-walled (1.28 W/m²K) / Polycarbonate (250 times more impact-resistant than glass) / Opal * (milk glass) non transparent | 66242 | 5412970662426 | 498.55 | Yes | 2-5 | 7.34 | Choose clear or opal or Heatstop | Opal * (milk glass) non transparent | Number of walls | Four-walled (1.28 W/m²K) | Material | Polycarbonate (250 times more impact-resistant than glass) | 500 x 500 mm | 500 | 500 |  |  | 0.32 | Square | [9 empty] | A |  |  | For heated areas, we recommend at least a 3-walled skylight for optimal insulation. | Looking for a way to bring more natural daylight into your home or workspace? Then definitely consider a skylight 500x500 made by Skylux! Our skylights are available in different sizes and materials, so you can find the perfect match for your project. Choose from acrylic or polycarbonate, single or multiple dome walls, and clear, opal or Heatstop versions. Our skylights are also available in both fixed and openable versions. In the case of a complete refurbishment or new construction, an skylight curb is required for the correct installation of the skylight. Fortunately, you can also select the curb directly on this page. Whether you are looking for a fixed or openable version, at Skylux we have everything you need to find the perfect skylight for your project. In addition, our skylights are not only a stylish addition to any room, but also provide excellent thermal and sound insulation. This ensures a more comfortable and energy-efficient home or office. Whether you are planning a refurbishment or building a new home, choose reliable and high-quality skylights made by Skylux! Ut-waarde LT-value g-value Rw-waarde EN 1873 : 2014 EN ISO 13468 EN 16153 EN 410 EN 410 EN ISO 140-3 (W/m��K) (%) (%) (dB) koepel koepel koepel koepel Acrylaat EW Helder (H) 5.17 90 87 - PMMA Opaal (O) 5.17 83 76 - DW Helder (H/H) 2.90 81 75 20 Opaal (O/O) 2.90 69 58 20 3 W Helder (H/H/H) 1.70 73 65 22 Opaal (O/H/O) 1.70 62 51 22 4 W Helder (H/H/H/H) 1.28 64 54 23 Opaal (H/H/O/H) 1.28 59 48 23 5 W Helder (H/H/H/H/H) 0.99 58 47 24 Opaal (O/H/H/H/H) 0.99 53 41 24 Polycarbonaat EW Helder (A) 5.17 88 83 - PC Opaal (D) 5.17 58 60 - DW Helder (A/H) 2.90 79 72 20 Helder (A/A) 2.90 77 69 20 Opaal (A/O) 2.90 73 63 20 Opaal (A/D) 2.90 51 50 20 3 W Helder (A/H/H) 1.70 71 63 22 Opaal (A/O/O) 1.70 61 48 22 4 W Helder (A/H/H/H) 1.28 64 52 23 Opaal (A/H/O/H) 1.28 59 46 23 5 W Helder (A/H/H/H/H) 0.99 58 47 24 Opaal (A/H/O/H/H) 0.99 53 41 24 Polycarbonaat EW Heatstop Opaal (T) 5.17 49 59 - Heatstop PC DW Helder (T/H) 2.90 44 51 20 Opaal (T/O) 2.90 41 45 20 3 W Helder (T/H/H) 1.70 40 44 22 Opaal (T/H/O) 1.70 37 39 22 4 W Helder (T/H/H/H) 1.28 35 37 23 Opaal (T/H/O/H) 1.28 32 32 23 EP 10 koepel PMMA 6 W Opaal (H/E/O) 1.30 51 43 21 EP 10 koepel PC 6 W Opaal (A/E/O) 1.30 50 41 21 H : helder acrylaat O : opaal acrylaat A : helder polycarbonaat D : opaal polycarbonaat | https://skylux.eu/en/products/spherical-shaped-dome-0500-x-0500-mm?variant=49193137176909 | https://skylux.eu/cdn/shop/files/download_f6b46def-f612-4003-b6bc-6f602c2e788d.jpg?v=1737475109&width=1600 | https://skylux.eu/cdn/shop/files/Skylux-lichtkoepel-50x50-cm-Lichtkoepel.webp?v=1737486255&width=1600 | https://skylux.eu/cdn/shop/files/400dc924-54f6-47a2-b966-72acdf505529.webp?v=1782971968&width=1600 | https://skylux.eu/cdn/shop/files/e2602eb5-eb77-4594-9287-8563fa6b1ab1.webp?v=1782972066&width=1600 | https://skylux.eu/cdn/shop/files/646b0795-575e-4533-8c4b-b4c41eb259f5.jpg?v=1782972129&width=1600 | //skylux.eu/cdn/shop/files/E_MH_Installation_instructions_Skylux_PMMA_domes.pdf?v=14496508717816058976 | //skylux.eu/cdn/shop/files/E_TD_Technical_File.zip?v=8884726781087894850 | <body> <p id="isPasted">Looking for a way to bring more natural daylight into your home or workspace? Then definitely consider a skylight 500x500 made by Skylux! Our skylights are available in different sizes and materials, so you can find the perfect match for your project. Choose from acrylic or polycarbonate, single or multiple dome walls, and clear, opal or Heatstop versions. Our skylights are also available in both fixed and openable versions.</p> <p>In the case of a complete refurbishment or new construction, an skylight curb is required for the correct installation of the skylight. Fortunately, you can also select the curb directly on this page. Whether you are looking for a fixed or openable version, at Skylux we have everything you need to find the perfect skylight for your project.</p> <p>In addition, our skylights are not only a stylish addition to any room, but also provide excellent thermal and sound insulation. This ensures a more comfortable and energy-efficient home or office. Whether you are planning a refurbishment or building a new home, choose reliable and high-quality skylights made by Skylux!<br></p> <style type="text/css"><!-- p.p1 { margin: 0.0px 0.0px 0.0px 0.0px; font: 13.3px Arial; -webkit-text-stroke: #000000; min-height: 15.0px } p.p2 { margin: 0.0px 0.0px 0.0px 0.0px; text-align: center; font: 13.3px Arial; -webkit-text-stroke: #000000 } p.p3 { margin: 0.0px 0.0px 0.0px 0.0px; text-align: center; font: 10.7px Arial; -webkit-text-stroke: #000000 } p.p4 { margin: 0.0px 0.0px 0.0px 0.0px; text-align: center; font: 8.0px Arial; -webkit-text-stroke: #000000 } p.p5 { margin: 0.0px 0.0px 0.0px 0.0px; font: 10.7px Arial; -webkit-text-stroke: #000000 } p.p6 { margin: 0.0px 0.0px 0.0px 0.0px; font: 10.7px Arial; -webkit-text-stroke: #000000; min-height: 12.0px } p.p7 { margin: 0.0px 0.0px 0.0px 0.0px; text-align: center; font: 10.7px Arial; -webkit-text-stroke: #000000; min-height: 12.0px } span.s1 { font-kerning: none } table.t1 { table-layout: fixed } td.td1 { width: 277.0px; padding: 0.0px 3.0px 0.0px 3.0px } td.td2 { width: 75.0px; padding: 0.0px 3.0px 0.0px 3.0px } td.td3 { width: 122.0px; padding: 0.0px 3.0px 0.0px 3.0px } td.td4 { width: 60.0px; padding: 0.0px 3.0px 0.0px 3.0px } td.td5 { width: 145.0px; padding: 0.0px 3.0px 0.0px 3.0px } td.td6 { width: 26.0px; padding: 0.0px 3.0px 0.0px 3.0px } td.td7 { width: 94.0px; padding: 0.0px 3.0px 0.0px 3.0px } td.td8 { width: 145.0px; height: 1.0px; padding: 0.0px 3.0px 0.0px 3.0px } td.td9 { width: 26.0px; height: 1.0px; padding: 0.0px 3.0px 0.0px 3.0px } td.td10 { width: 94.0px; height: 1.0px; padding: 0.0px 3.0px 0.0px 3.0px } td.td11 { width: 75.0px; height: 1.0px; padding: 0.0px 3.0px 0.0px 3.0px } td.td12 { width: 122.0px; height: 1.0px; padding: 0.0px 3.0px 0.0px 3.0px } td.td13 { width: 60.0px; height: 1.0px; padding: 0.0px 3.0px 0.0px 3.0px } --></style> <table cellpadding="0" cellspacing="0" class="t1"> <tbody> <tr> <td class="td1" colspan="3" valign="middle"> <p class="p1"><br></p> </td> <td class="td2" valign="middle"> <p class="p2"><span class="s1"><strong>Ut-waarde</strong></span></p> </td> <td class="td3" valign="middle"> <p class="p2"><span class="s1"><strong>LT-value</strong></span></p> </td> <td class="td4" valign="middle"> <p class="p2"><span class="s1"><strong>g-value</strong></span></p> </td> <td class="td2" valign="middle"> <p class="p2"><span class="s1"><strong>Rw-waarde</strong></span></p> </td> </tr> <tr> <td class="td1" colspan="3" valign="middle"> <p class="p1"><br></p> </td> <td class="td2" valign="middle"> <p class="p3"><span class="s1">EN 1873 : 2014</span></p> </td> <td class="td3" valign="middle"> <p class="p4"><span class="s1">EN ISO 13468 EN 16153 EN 410</span></p> </td> <td class="td4" valign="middle"> <p class="p3"><span class="s1">EN 410</span></p> </td> <td class="td2" valign="middle"> <p class="p3"><span class="s1">EN ISO 140-3</span></p> </td> </tr> <tr> <td class="td5" valign="middle"> <p class="p1"><br></p> </td> <td class="td6" valign="middle"> <p class="p1"><br></p> </td> <td class="td7" valign="middle"> <p class="p1"><br></p> </td> <td class="td2" valign="middle"> <p class="p3"><span class="s1">(W/m��K)</span></p> </td> <td class="td3" valign="middle"> <p class="p3"><span class="s1">(%)</span></p> </td> <td class="td4" valign="middle"> <p class="p3"><span class="s1">(%)</span></p> </td> <td class="td2" valign="middle"> <p class="p3"><span class="s1">(dB)</span></p> </td> </tr> <tr> <td class="td5" valign="middle"> <p class="p1"><br></p> </td> <td class="td6" valign="middle"> <p class="p1"><br></p> </td> <td class="td7" valign="middle"> <p class="p1"><br></p> </td> <td class="td2" valign="bottom"> <p class="p3"><span class="s1">koepel</span></p> </td> <td class="td3" valign="bottom"> <p class="p3"><span class="s1">koepel</span></p> </td> <td class="td4" valign="bottom"> <p class="p3"><span class="s1">koepel</span></p> </td> <td class="td2" valign="bottom"> <p class="p3"><span class="s1">koepel</span></p> </td> </tr> <tr> <td class="td5" valign="bottom"> <p class="p5"><span class="s1">Acrylaat</span></p> </td> <td class="td6" valign="bottom"> <p class="p5"><span class="s1">EW</span></p> </td> <td class="td7" valign="bottom"> <p class="p5"><span class="s1">Helder (H)</span></p> </td> <td class="td2" valign="bottom"> <p class="p3"><span class="s1">5.17</span></p> </td> <td class="td3" valign="bottom"> <p class="p3"><span class="s1">90</span></p> </td> <td class="td4" valign="bottom"> <p class="p3"><span class="s1">87</span></p> </td> <td class="td2" valign="bottom"> <p class="p3"><span class="s1">-</span></p> </td> </tr> <tr> <td class="td5" valign="bottom"> <p class="p5"><span class="s1">PMMA</span></p> </td> <td class="td6" valign="bottom"> <p class="p6"><br></p> </td> <td class="td7" valign="bottom"> <p class="p5"><span class="s1">Opaal (O)</span></p> </td> <td class="td2" valign="bottom"> <p class="p3"><span class="s1">5.17</span></p> </td> <td class="td3" valign="bottom"> <p class="p3"><span class="s1">83</span></p> </td> <td class="td4" valign="bottom"> <p class="p3"><span class="s1">76</span></p> </td> <td class="td2" valign="bottom"> <p class="p3"><span class="s1">-</span></p> </td> </tr> <tr> <td class="td5" valign="bottom"> <p class="p6"><br></p> </td> <td class="td6" valign="bottom"> <p class="p5"><span class="s1">DW</span></p> </td> <td class="td7" valign="bottom"> <p class="p5"><span class="s1">Helder (H/H)</span></p> </td> <td class="td2" valign="bottom"> <p class="p3"><span class="s1">2.90</span></p> </td> <td class="td3" valign="bottom"> <p class="p3"><span class="s1">81</span></p> </td> <td class="td4" valign="bottom"> <p class="p3"><span class="s1">75</span></p> </td> <td class="td2" valign="bottom"> <p class="p3"><span class="s1">20</span></p> </td> </tr> <tr> <td class="td5" valign="bottom"> <p class="p6"><br></p> </td> <td class="td6" valign="bottom"> <p class="p6"><br></p> </td> <td class="td7" valign="bottom"> <p class="p5"><span class="s1">Opaal (O/O)</span></p> </td> <td class="td2" valign="bottom"> <p class="p3"><span class="s1">2.90</span></p> </td> <td class="td3" valign="bottom"> <p class="p3"><span class="s1">69</span></p> </td> <td class="td4" valign="bottom"> <p class="p3"><span class="s1">58</span></p> </td> <td class="td2" valign="bottom"> <p class="p3"><span class="s1">20</span></p> </td> </tr> <tr> <td class="td5" valign="bottom"> <p class="p6"><br></p> </td> <td class="td6" valign="bottom"> <p class="p5"><span class="s1">3 W</span></p> </td> <td class="td7" valign="bottom"> <p class="p5"><span class="s1">Helder (H/H/H)</span></p> </td> <td class="td2" valign="bottom"> <p class="p3"><span class="s1">1.70</span></p> </td> <td class="td3" valign="bottom"> <p class="p3"><span class="s1">73</span></p> </td> <td class="td4" valign="bottom"> <p class="p3"><span class="s1">65</span></p> </td> <td class="td2" valign="bottom"> <p class="p3"><span class="s1">22</span></p> </td> </tr> <tr> <td class="td5" valign="bottom"> <p class="p6"><br></p> </td> <td class="td6" valign="bottom"> <p class="p6"><br></p> </td> <td class="td7" valign="bottom"> <p class="p5"><span class="s1">Opaal (O/H/O)</span></p> </td> <td class="td2" valign="bottom"> <p class="p3"><span class="s1">1.70</span></p> </td> <td class="td3" valign="bottom"> <p class="p3"><span class="s1">62</span></p> </td> <td class="td4" valign="bottom"> <p class="p3"><span class="s1">51</span></p> </td> <td class="td2" valign="bottom"> <p class="p3"><span class="s1">22</span></p> </td> </tr> <tr> <td class="td5" valign="bottom"> <p class="p6"><br></p> </td> <td class="td6" valign="bottom"> <p class="p5"><span class="s1">4 W</span></p> </td> <td class="td7" valign="bottom"> <p class="p5"><span class="s1">Helder (H/H/H/H)</span></p> </td> <td class="td2" valign="bottom"> <p class="p3"><span class="s1">1.28</span></p> </td> <td class="td3" valign="bottom"> <p class="p3"><span class="s1">64</span></p> </td> <td class="td4" valign="bottom"> <p class="p3"><span class="s1">54</span></p> </td> <td class="td2" valign="bottom"> <p class="p3"><span class="s1">23</span></p> </td> </tr> <tr> <td class="td5" valign="bottom"> <p class="p6"><br></p> </td> <td class="td6" valign="bottom"> <p class="p6"><br></p> </td> <td class="td7" valign="bottom"> <p class="p5"><span class="s1">Opaal (H/H/O/H)</span></p> </td> <td class="td2" valign="bottom"> <p class="p3"><span class="s1">1.28</span></p> </td> <td class="td3" valign="bottom"> <p class="p3"><span class="s1">59</span></p> </td> <td class="td4" valign="bottom"> <p class="p3"><span class="s1">48</span></p> </td> <td class="td2" valign="bottom"> <p class="p3"><span class="s1">23</span></p> </td> </tr> <tr> <td class="td5" valign="bottom"> <p class="p6"><br></p> </td> <td class="td6" valign="bottom"> <p class="p5"><span class="s1">5 W</span></p> </td> <td class="td7" valign="bottom"> <p class="p5"><span class="s1">Helder (H/H/H/H/H)</span></p> </td> <td class="td2" valign="bottom"> <p class="p3"><span class="s1">0.99</span></p> </td> <td class="td3" valign="bottom"> <p class="p3"><span class="s1">58</span></p> </td> <td class="td4" valign="bottom"> <p class="p3"><span class="s1">47</span></p> </td> <td class="td2" valign="bottom"> <p class="p3"><span class="s1">24</span></p> </td> </tr> <tr> <td class="td5" valign="bottom"> <p class="p6"><br></p> </td> <td class="td6" valign="bottom"> <p class="p6"><br></p> </td> <td class="td7" valign="bottom"> <p class="p5"><span class="s1">Opaal (O/H/H/H/H)</span></p> </td> <td class="td2" valign="bottom"> <p class="p3"><span class="s1">0.99</span></p> </td> <td class="td3" valign="bottom"> <p class="p3"><span class="s1">53</span></p> </td> <td class="td4" valign="bottom"> <p class="p3"><span class="s1">41</span></p> </td> <td class="td2" valign="bottom"> <p class="p3"><span class="s1">24</span></p> </td> </tr> <tr> <td class="td5" valign="bottom"> <p class="p5"><span class="s1">Polycarbonaat</span></p> </td> <td class="td6" valign="bottom"> <p class="p5"><span class="s1">EW</span></p> </td> <td class="td7" valign="bottom"> <p class="p5"><span class="s1">Helder (A)</span></p> </td> <td class="td2" valign="bottom"> <p class="p3"><span class="s1">5.17</span></p> </td> <td class="td3" valign="bottom"> <p class="p3"><span class="s1">88</span></p> </td> <td class="td4" valign="bottom"> <p class="p3"><span class="s1">83</span></p> </td> <td class="td2" valign="bottom"> <p class="p3"><span class="s1">-</span></p> </td> </tr> <tr> <td class="td5" valign="bottom"> <p class="p5"><span class="s1">PC</span></p> </td> <td class="td6" valign="bottom"> <p class="p6"><br></p> </td> <td class="td7" valign="bottom"> <p class="p5"><span class="s1">Opaal (D)</span></p> </td> <td class="td2" valign="bottom"> <p class="p3"><span class="s1">5.17</span></p> </td> <td class="td3" valign="bottom"> <p class="p3"><span class="s1">58</span></p> </td> <td class="td4" valign="bottom"> <p class="p3"><span class="s1">60</span></p> </td> <td class="td2" valign="bottom"> <p class="p3"><span class="s1">-</span></p> </td> </tr> <tr> <td class="td5" valign="bottom"> <p class="p6"><br></p> </td> <td class="td6" valign="bottom"> <p class="p5"><span class="s1">DW</span></p> </td> <td class="td7" valign="bottom"> <p class="p5"><span class="s1">Helder (A/H)</span></p> </td> <td class="td2" valign="bottom"> <p class="p3"><span class="s1">2.90</span></p> </td> <td class="td3" valign="bottom"> <p class="p3"><span class="s1">79</span></p> </td> <td class="td4" valign="bottom"> <p class="p3"><span class="s1">72</span></p> </td> <td class="td2" valign="bottom"> <p class="p3"><span class="s1">20</span></p> </td> </tr> <tr> <td class="td5" valign="bottom"> <p class="p6"><br></p> </td> <td class="td6" valign="bottom"> <p class="p6"><br></p> </td> <td class="td7" valign="bottom"> <p class="p5"><span class="s1">Helder (A/A)</span></p> </td> <td class="td2" valign="bottom"> <p class="p3"><span class="s1">2.90</span></p> </td> <td class="td3" valign="bottom"> <p class="p3"><span class="s1">77</span></p> </td> <td class="td4" valign="bottom"> <p class="p3"><span class="s1">69</span></p> </td> <td class="td2" valign="bottom"> <p class="p3"><span class="s1">20</span></p> </td> </tr> <tr> <td class="td5" valign="bottom"> <p class="p6"><br></p> </td> <td class="td6" valign="bottom"> <p class="p6"><br></p> </td> <td class="td7" valign="bottom"> <p class="p5"><span class="s1">Opaal (A/O)</span></p> </td> <td class="td2" valign="bottom"> <p class="p3"><span class="s1">2.90</span></p> </td> <td class="td3" valign="bottom"> <p class="p3"><span class="s1">73</span></p> </td> <td class="td4" valign="bottom"> <p class="p3"><span class="s1">63</span></p> </td> <td class="td2" valign="bottom"> <p class="p3"><span class="s1">20</span></p> </td> </tr> <tr> <td class="td5" valign="bottom"> <p class="p6"><br></p> </td> <td class="td6" valign="bottom"> <p class="p6"><br></p> </td> <td class="td7" valign="bottom"> <p class="p5"><span class="s1">Opaal (A/D)</span></p> </td> <td class="td2" valign="bottom"> <p class="p3"><span class="s1">2.90</span></p> </td> <td class="td3" valign="bottom"> <p class="p3"><span class="s1">51</span></p> </td> <td class="td4" valign="bottom"> <p class="p3"><span class="s1">50</span></p> </td> <td class="td2" valign="bottom"> <p class="p3"><span class="s1">20</span></p> </td> </tr> <tr> <td class="td5" valign="bottom"> <p class="p6"><br></p> </td> <td class="td6" valign="bottom"> <p class="p5"><span class="s1">3 W</span></p> </td> <td class="td7" valign="bottom"> <p class="p5"><span class="s1">Helder (A/H/H)</span></p> </td> <td class="td2" valign="bottom"> <p class="p3"><span class="s1">1.70</span></p> </td> <td class="td3" valign="bottom"> <p class="p3"><span class="s1">71</span></p> </td> <td class="td4" valign="bottom"> <p class="p3"><span class="s1">63</span></p> </td> <td class="td2" valign="bottom"> <p class="p3"><span class="s1">22</span></p> </td> </tr> <tr> <td class="td5" valign="bottom"> <p class="p6"><br></p> </td> <td class="td6" valign="bottom"> <p class="p6"><br></p> </td> <td class="td7" valign="bottom"> <p class="p5"><span class="s1">Opaal (A/O/O)</span></p> </td> <td class="td2" valign="bottom"> <p class="p3"><span class="s1">1.70</span></p> </td> <td class="td3" valign="bottom"> <p class="p3"><span class="s1">61</span></p> </td> <td class="td4" valign="bottom"> <p class="p3"><span class="s1">48</span></p> </td> <td class="td2" valign="bottom"> <p class="p3"><span class="s1">22</span></p> </td> </tr> <tr> <td class="td5" valign="bottom"> <p class="p6"><br></p> </td> <td class="td6" valign="bottom"> <p class="p5"><span class="s1">4 W</span></p> </td> <td class="td7" valign="bottom"> <p class="p5"><span class="s1">Helder (A/H/H/H)</span></p> </td> <td class="td2" valign="bottom"> <p class="p3"><span class="s1">1.28</span></p> </td> <td class="td3" valign="bottom"> <p class="p3"><span class="s1">64</span></p> </td> <td class="td4" valign="bottom"> <p class="p3"><span class="s1">52</span></p> </td> <td class="td2" valign="bottom"> <p class="p3"><span class="s1">23</span></p> </td> </tr> <tr> <td class="td5" valign="bottom"> <p class="p6"><br></p> </td> <td class="td6" valign="bottom"> <p class="p6"><br></p> </td> <td class="td7" valign="bottom"> <p class="p5"><span class="s1">Opaal (A/H/O/H)</span></p> </td> <td class="td2" valign="bottom"> <p class="p3"><span class="s1">1.28</span></p> </td> <td class="td3" valign="bottom"> <p class="p3"><span class="s1">59</span></p> </td> <td class="td4" valign="bottom"> <p class="p3"><span class="s1">46</span></p> </td> <td class="td2" valign="bottom"> <p class="p3"><span class="s1">23</span></p> </td> </tr> <tr> <td class="td5" valign="bottom"> <p class="p6"><br></p> </td> <td class="td6" valign="bottom"> <p class="p5"><span class="s1">5 W</span></p> </td> <td class="td7" valign="bottom"> <p class="p5"><span class="s1">Helder (A/H/H/H/H)</span></p> </td> <td class="td2" valign="bottom"> <p class="p3"><span class="s1">0.99</span></p> </td> <td class="td3" valign="bottom"> <p class="p3"><span class="s1">58</span></p> </td> <td class="td4" valign="bottom"> <p class="p3"><span class="s1">47</span></p> </td> <td class="td2" valign="bottom"> <p class="p3"><span class="s1">24</span></p> </td> </tr> <tr> <td class="td5" valign="bottom"> <p class="p6"><br></p> </td> <td class="td6" valign="bottom"> <p class="p6"><br></p> </td> <td class="td7" valign="bottom"> <p class="p5"><span class="s1">Opaal (A/H/O/H/H)</span></p> </td> <td class="td2" valign="bottom"> <p class="p3"><span class="s1">0.99</span></p> </td> <td class="td3" valign="bottom"> <p class="p3"><span class="s1">53</span></p> </td> <td class="td4" valign="bottom"> <p class="p3"><span class="s1">41</span></p> </td> <td class="td2" valign="bottom"> <p class="p3"><span class="s1">24</span></p> </td> </tr> <tr> <td class="td5" valign="bottom"> <p class="p5"><span class="s1">Polycarbonaat</span></p> </td> <td class="td6" valign="bottom"> <p class="p5"><span class="s1">EW</span></p> </td> <td class="td7" valign="bottom"> <p class="p5"><span class="s1">Heatstop Opaal (T)</span></p> </td> <td class="td2" valign="bottom"> <p class="p3"><span class="s1">5.17</span></p> </td> <td class="td3" valign="bottom"> <p class="p3"><span class="s1">49</span></p> </td> <td class="td4" valign="bottom"> <p class="p3"><span class="s1">59</span></p> </td> <td class="td2" valign="bottom"> <p class="p3"><span class="s1">-</span></p> </td> </tr> <tr> <td class="td5" valign="bottom"> <p class="p5"><span class="s1">Heatstop PC</span></p> </td> <td class="td6" valign="bottom"> <p class="p5"><span class="s1">DW</span></p> </td> <td class="td7" valign="bottom"> <p class="p5"><span class="s1">Helder (T/H)</span></p> </td> <td class="td2" valign="bottom"> <p class="p3"><span class="s1">2.90</span></p> </td> <td class="td3" valign="bottom"> <p class="p3"><span class="s1">44</span></p> </td> <td class="td4" valign="bottom"> <p class="p3"><span class="s1">51</span></p> </td> <td class="td2" valign="bottom"> <p class="p3"><span class="s1">20</span></p> </td> </tr> <tr> <td class="td5" valign="bottom"> <p class="p6"><br></p> </td> <td class="td6" valign="bottom"> <p class="p6"><br></p> </td> <td class="td7" valign="bottom"> <p class="p5"><span class="s1">Opaal (T/O)</span></p> </td> <td class="td2" valign="bottom"> <p class="p3"><span class="s1">2.90</span></p> </td> <td class="td3" valign="bottom"> <p class="p3"><span class="s1">41</span></p> </td> <td class="td4" valign="bottom"> <p class="p3"><span class="s1">45</span></p> </td> <td class="td2" valign="bottom"> <p class="p3"><span class="s1">20</span></p> </td> </tr> <tr> <td class="td5" valign="bottom"> <p class="p6"><br></p> </td> <td class="td6" valign="bottom"> <p class="p5"><span class="s1">3 W</span></p> </td> <td class="td7" valign="bottom"> <p class="p5"><span class="s1">Helder (T/H/H)</span></p> </td> <td class="td2" valign="bottom"> <p class="p3"><span class="s1">1.70</span></p> </td> <td class="td3" valign="bottom"> <p class="p3"><span class="s1">40</span></p> </td> <td class="td4" valign="bottom"> <p class="p3"><span class="s1">44</span></p> </td> <td class="td2" valign="bottom"> <p class="p3"><span class="s1">22</span></p> </td> </tr> <tr> <td class="td5" valign="bottom"> <p class="p6"><br></p> </td> <td class="td6" valign="bottom"> <p class="p6"><br></p> </td> <td class="td7" valign="bottom"> <p class="p5"><span class="s1">Opaal (T/H/O)</span></p> </td> <td class="td2" valign="bottom"> <p class="p3"><span class="s1">1.70</span></p> </td> <td class="td3" valign="bottom"> <p class="p3"><span class="s1">37</span></p> </td> <td class="td4" valign="bottom"> <p class="p3"><span class="s1">39</span></p> </td> <td class="td2" valign="bottom"> <p class="p3"><span class="s1">22</span></p> </td> </tr> <tr> <td class="td5" valign="bottom"> <p class="p6"><br></p> </td> <td class="td6" valign="bottom"> <p class="p5"><span class="s1">4 W</span></p> </td> <td class="td7" valign="bottom"> <p class="p5"><span class="s1">Helder (T/H/H/H)</span></p> </td> <td class="td2" valign="bottom"> <p class="p3"><span class="s1">1.28</span></p> </td> <td class="td3" valign="bottom"> <p class="p3"><span class="s1">35</span></p> </td> <td class="td4" valign="bottom"> <p class="p3"><span class="s1">37</span></p> </td> <td class="td2" valign="bottom"> <p class="p3"><span class="s1">23</span></p> </td> </tr> <tr> <td class="td5" valign="bottom"> <p class="p6"><br></p> </td> <td class="td6" valign="bottom"> <p class="p6"><br></p> </td> <td class="td7" valign="bottom"> <p class="p5"><span class="s1">Opaal (T/H/O/H)</span></p> </td> <td class="td2" valign="bottom"> <p class="p3"><span class="s1">1.28</span></p> </td> <td class="td3" valign="bottom"> <p class="p3"><span class="s1">32</span></p> </td> <td class="td4" valign="bottom"> <p class="p3"><span class="s1">32</span></p> </td> <td class="td2" valign="bottom"> <p class="p3"><span class="s1">23</span></p> </td> </tr> <tr> <td class="td5" valign="bottom"> <p class="p5"><span class="s1">EP 10 koepel PMMA</span></p> </td> <td class="td6" valign="bottom"> <p class="p5"><span class="s1">6 W</span></p> </td> <td class="td7" valign="bottom"> <p class="p5"><span class="s1">Opaal (H/E/O)</span></p> </td> <td class="td2" valign="bottom"> <p class="p3"><span class="s1">1.30</span></p> </td> <td class="td3" valign="bottom"> <p class="p3"><span class="s1">51</span></p> </td> <td class="td4" valign="bottom"> <p class="p3"><span class="s1">43</span></p> </td> <td class="td2" valign="bottom"> <p class="p3"><span class="s1">21</span></p> </td> </tr> <tr> <td class="td5" valign="bottom"> <p class="p5"><span class="s1">EP 10 koepel PC</span></p> </td> <td class="td6" valign="bottom"> <p class="p5"><span class="s1">6 W</span></p> </td> <td class="td7" valign="bottom"> <p class="p5"><span class="s1">Opaal (A/E/O)</span></p> </td> <td class="td2" valign="bottom"> <p class="p3"><span class="s1">1.30</span></p> </td> <td class="td3" valign="bottom"> <p class="p3"><span class="s1">50</span></p> </td> <td class="td4" valign="bottom"> <p class="p3"><span class="s1">41</span></p> </td> <td class="td2" valign="bottom"> <p class="p3"><span class="s1">21</span></p> </td> </tr> <tr> <td class="td5" valign="bottom"> <p class="p6"><br></p> </td> <td class="td6" valign="bottom"> <p class="p6"><br></p> </td> <td class="td7" valign="bottom"> <p class="p6"><br></p> </td> <td class="td2" valign="bottom"> <p class="p7"><br></p> </td> <td class="td3" valign="bottom"> <p class="p1"><br></p> </td> <td class="td4" valign="bottom"> <p class="p1"><br></p> </td> <td class="td2" valign="bottom"> <p class="p1"><br></p> </td> </tr> <tr> <td class="td5" valign="bottom"> <p class="p5"><span class="s1">H : helder acrylaat</span></p> </td> <td class="td6" valign="bottom"> <p class="p1"><br></p> </td> <td class="td7" valign="bottom"> <p class="p1"><br></p> </td> <td class="td2" valign="bottom"> <p class="p1"><br></p> </td> <td class="td3" valign="bottom"> <p class="p1"><br></p> </td> <td class="td4" valign="bottom"> <p class="p1"><br></p> </td> <td class="td2" valign="bottom"> <p class="p1"><br></p> </td> </tr> <tr> <td class="td5" valign="bottom"> <p class="p5"><span class="s1">O : opaal acrylaat</span></p> </td> <td class="td6" valign="bottom"> <p class="p1"><br></p> </td> <td class="td7" valign="bottom"> <p class="p1"><br></p> </td> <td class="td2" valign="bottom"> <p class="p1"><br></p> </td> <td class="td3" valign="bottom"> <p class="p1"><br></p> </td> <td class="td4" valign="bottom"> <p class="p1"><br></p> </td> <td class="td2" valign="bottom"> <p class="p1"><br></p> </td> </tr> <tr> <td class="td5" valign="bottom"> <p class="p5"><span class="s1">A : helder polycarbonaat</span></p> </td> <td class="td6" valign="bottom"> <p class="p1"><br></p> </td> <td class="td7" valign="bottom"> <p class="p1"><br></p> </td> <td class="td2" valign="bottom"> <p class="p1"><br></p> </td> <td class="td3" valign="bottom"> <p class="p1"><br></p> </td> <td class="td4" valign="bottom"> <p class="p1"><br></p> </td> <td class="td2" valign="bottom"> <p class="p1"><br></p> </td> </tr> <tr> <td class="td8" valign="bottom"> <p class="p5"><span class="s1">D : opaal polycarbonaat</span></p> </td> <td class="td9" valign="bottom"> <p class="p1"><br></p> </td> <td class="td10" valign="bottom"> <p class="p1"><br></p> </td> <td class="td11" valign="bottom"> <p class="p1"><br></p> </td> <td class="td12" valign="bottom"> <p class="p1"><br></p> </td> <td class="td13" valign="bottom"> <p class="p1"><br></p> </td> <td class="td11" valign="bottom"> <p class="p1"><br></p> </td> </tr> </tbody> </table> </body> | spherical-shaped-dome-0500-x-0500-mm | 8162579874069 | 49193137176909
Skylights | Skylight | Skylux | Skylux skylight 50x50 cm | Five-walled (0.99 W/m²K) / Acrylic (10 times more impact-resistant than glass) / Opal * (milk glass) non transparent | 66159 | 5412970661597 | 500.95 | Yes | 2-5 | 8.87 | Choose clear or opal or Heatstop | Opal * (milk glass) non transparent | Number of walls | Five-walled (0.99 W/m²K) | Material | Acrylic (10 times more impact-resistant than glass) | 500 x 500 mm | 500 | 500 |  |  | 0.32 | Square | [9 empty] | A |  |  | For heated areas, we recommend at least a 3-walled skylight for optimal insulation. | Looking for a way to bring more natural daylight into your home or workspace? Then definitely consider a skylight 500x500 made by Skylux! Our skylights are available in different sizes and materials, so you can find the perfect match for your project. Choose from acrylic or polycarbonate, single or multiple dome walls, and clear, opal or Heatstop versions. Our skylights are also available in both fixed and openable versions. In the case of a complete refurbishment or new construction, an skylight curb is required for the correct installation of the skylight. Fortunately, you can also select the curb directly on this page. Whether you are looking for a fixed or openable version, at Skylux we have everything you need to find the perfect skylight for your project. In addition, our skylights are not only a stylish addition to any room, but also provide excellent thermal and sound insulation. This ensures a more comfortable and energy-efficient home or office. Whether you are planning a refurbishment or building a new home, choose reliable and high-quality skylights made by Skylux! Ut-waarde LT-value g-value Rw-waarde EN 1873 : 2014 EN ISO 13468 EN 16153 EN 410 EN 410 EN ISO 140-3 (W/m��K) (%) (%) (dB) koepel koepel koepel koepel Acrylaat EW Helder (H) 5.17 90 87 - PMMA Opaal (O) 5.17 83 76 - DW Helder (H/H) 2.90 81 75 20 Opaal (O/O) 2.90 69 58 20 3 W Helder (H/H/H) 1.70 73 65 22 Opaal (O/H/O) 1.70 62 51 22 4 W Helder (H/H/H/H) 1.28 64 54 23 Opaal (H/H/O/H) 1.28 59 48 23 5 W Helder (H/H/H/H/H) 0.99 58 47 24 Opaal (O/H/H/H/H) 0.99 53 41 24 Polycarbonaat EW Helder (A) 5.17 88 83 - PC Opaal (D) 5.17 58 60 - DW Helder (A/H) 2.90 79 72 20 Helder (A/A) 2.90 77 69 20 Opaal (A/O) 2.90 73 63 20 Opaal (A/D) 2.90 51 50 20 3 W Helder (A/H/H) 1.70 71 63 22 Opaal (A/O/O) 1.70 61 48 22 4 W Helder (A/H/H/H) 1.28 64 52 23 Opaal (A/H/O/H) 1.28 59 46 23 5 W Helder (A/H/H/H/H) 0.99 58 47 24 Opaal (A/H/O/H/H) 0.99 53 41 24 Polycarbonaat EW Heatstop Opaal (T) 5.17 49 59 - Heatstop PC DW Helder (T/H) 2.90 44 51 20 Opaal (T/O) 2.90 41 45 20 3 W Helder (T/H/H) 1.70 40 44 22 Opaal (T/H/O) 1.70 37 39 22 4 W Helder (T/H/H/H) 1.28 35 37 23 Opaal (T/H/O/H) 1.28 32 32 23 EP 10 koepel PMMA 6 W Opaal (H/E/O) 1.30 51 43 21 EP 10 koepel PC 6 W Opaal (A/E/O) 1.30 50 41 21 H : helder acrylaat O : opaal acrylaat A : helder polycarbonaat D : opaal polycarbonaat | https://skylux.eu/en/products/spherical-shaped-dome-0500-x-0500-mm?variant=49193137307981 | https://skylux.eu/cdn/shop/files/download_5c394f2a-a210-4b45-85ae-79e6730f6474.jpg?v=1737475137&width=1600 | https://skylux.eu/cdn/shop/files/Skylux-lichtkoepel-50x50-cm-Lichtkoepel.webp?v=1737486255&width=1600 | https://skylux.eu/cdn/shop/files/400dc924-54f6-47a2-b966-72acdf505529.webp?v=1782971968&width=1600 | https://skylux.eu/cdn/shop/files/e2602eb5-eb77-4594-9287-8563fa6b1ab1.webp?v=1782972066&width=1600 | https://skylux.eu/cdn/shop/files/646b0795-575e-4533-8c4b-b4c41eb259f5.jpg?v=1782972129&width=1600 | //skylux.eu/cdn/shop/files/E_MH_Installation_instructions_Skylux_PMMA_domes.pdf?v=14496508717816058976 | //skylux.eu/cdn/shop/files/E_TD_Technical_File.zip?v=8884726781087894850 | <body> <p id="isPasted">Looking for a way to bring more natural daylight into your home or workspace? Then definitely consider a skylight 500x500 made by Skylux! Our skylights are available in different sizes and materials, so you can find the perfect match for your project. Choose from acrylic or polycarbonate, single or multiple dome walls, and clear, opal or Heatstop versions. Our skylights are also available in both fixed and openable versions.</p> <p>In the case of a complete refurbishment or new construction, an skylight curb is required for the correct installation of the skylight. Fortunately, you can also select the curb directly on this page. Whether you are looking for a fixed or openable version, at Skylux we have everything you need to find the perfect skylight for your project.</p> <p>In addition, our skylights are not only a stylish addition to any room, but also provide excellent thermal and sound insulation. This ensures a more comfortable and energy-efficient home or office. Whether you are planning a refurbishment or building a new home, choose reliable and high-quality skylights made by Skylux!<br></p> <style type="text/css"><!-- p.p1 { margin: 0.0px 0.0px 0.0px 0.0px; font: 13.3px Arial; -webkit-text-stroke: #000000; min-height: 15.0px } p.p2 { margin: 0.0px 0.0px 0.0px 0.0px; text-align: center; font: 13.3px Arial; -webkit-text-stroke: #000000 } p.p3 { margin: 0.0px 0.0px 0.0px 0.0px; text-align: center; font: 10.7px Arial; -webkit-text-stroke: #000000 } p.p4 { margin: 0.0px 0.0px 0.0px 0.0px; text-align: center; font: 8.0px Arial; -webkit-text-stroke: #000000 } p.p5 { margin: 0.0px 0.0px 0.0px 0.0px; font: 10.7px Arial; -webkit-text-stroke: #000000 } p.p6 { margin: 0.0px 0.0px 0.0px 0.0px; font: 10.7px Arial; -webkit-text-stroke: #000000; min-height: 12.0px } p.p7 { margin: 0.0px 0.0px 0.0px 0.0px; text-align: center; font: 10.7px Arial; -webkit-text-stroke: #000000; min-height: 12.0px } span.s1 { font-kerning: none } table.t1 { table-layout: fixed } td.td1 { width: 277.0px; padding: 0.0px 3.0px 0.0px 3.0px } td.td2 { width: 75.0px; padding: 0.0px 3.0px 0.0px 3.0px } td.td3 { width: 122.0px; padding: 0.0px 3.0px 0.0px 3.0px } td.td4 { width: 60.0px; padding: 0.0px 3.0px 0.0px 3.0px } td.td5 { width: 145.0px; padding: 0.0px 3.0px 0.0px 3.0px } td.td6 { width: 26.0px; padding: 0.0px 3.0px 0.0px 3.0px } td.td7 { width: 94.0px; padding: 0.0px 3.0px 0.0px 3.0px } td.td8 { width: 145.0px; height: 1.0px; padding: 0.0px 3.0px 0.0px 3.0px } td.td9 { width: 26.0px; height: 1.0px; padding: 0.0px 3.0px 0.0px 3.0px } td.td10 { width: 94.0px; height: 1.0px; padding: 0.0px 3.0px 0.0px 3.0px } td.td11 { width: 75.0px; height: 1.0px; padding: 0.0px 3.0px 0.0px 3.0px } td.td12 { width: 122.0px; height: 1.0px; padding: 0.0px 3.0px 0.0px 3.0px } td.td13 { width: 60.0px; height: 1.0px; padding: 0.0px 3.0px 0.0px 3.0px } --></style> <table cellpadding="0" cellspacing="0" class="t1"> <tbody> <tr> <td class="td1" colspan="3" valign="middle"> <p class="p1"><br></p> </td> <td class="td2" valign="middle"> <p class="p2"><span class="s1"><strong>Ut-waarde</strong></span></p> </td> <td class="td3" valign="middle"> <p class="p2"><span class="s1"><strong>LT-value</strong></span></p> </td> <td class="td4" valign="middle"> <p class="p2"><span class="s1"><strong>g-value</strong></span></p> </td> <td class="td2" valign="middle"> <p class="p2"><span class="s1"><strong>Rw-waarde</strong></span></p> </td> </tr> <tr> <td class="td1" colspan="3" valign="middle"> <p class="p1"><br></p> </td> <td class="td2" valign="middle"> <p class="p3"><span class="s1">EN 1873 : 2014</span></p> </td> <td class="td3" valign="middle"> <p class="p4"><span class="s1">EN ISO 13468 EN 16153 EN 410</span></p> </td> <td class="td4" valign="middle"> <p class="p3"><span class="s1">EN 410</span></p> </td> <td class="td2" valign="middle"> <p class="p3"><span class="s1">EN ISO 140-3</span></p> </td> </tr> <tr> <td class="td5" valign="middle"> <p class="p1"><br></p> </td> <td class="td6" valign="middle"> <p class="p1"><br></p> </td> <td class="td7" valign="middle"> <p class="p1"><br></p> </td> <td class="td2" valign="middle"> <p class="p3"><span class="s1">(W/m��K)</span></p> </td> <td class="td3" valign="middle"> <p class="p3"><span class="s1">(%)</span></p> </td> <td class="td4" valign="middle"> <p class="p3"><span class="s1">(%)</span></p> </td> <td class="td2" valign="middle"> <p class="p3"><span class="s1">(dB)</span></p> </td> </tr> <tr> <td class="td5" valign="middle"> <p class="p1"><br></p> </td> <td class="td6" valign="middle"> <p class="p1"><br></p> </td> <td class="td7" valign="middle"> <p class="p1"><br></p> </td> <td class="td2" valign="bottom"> <p class="p3"><span class="s1">koepel</span></p> </td> <td class="td3" valign="bottom"> <p class="p3"><span class="s1">koepel</span></p> </td> <td class="td4" valign="bottom"> <p class="p3"><span class="s1">koepel</span></p> </td> <td class="td2" valign="bottom"> <p class="p3"><span class="s1">koepel</span></p> </td> </tr> <tr> <td class="td5" valign="bottom"> <p class="p5"><span class="s1">Acrylaat</span></p> </td> <td class="td6" valign="bottom"> <p class="p5"><span class="s1">EW</span></p> </td> <td class="td7" valign="bottom"> <p class="p5"><span class="s1">Helder (H)</span></p> </td> <td class="td2" valign="bottom"> <p class="p3"><span class="s1">5.17</span></p> </td> <td class="td3" valign="bottom"> <p class="p3"><span class="s1">90</span></p> </td> <td class="td4" valign="bottom"> <p class="p3"><span class="s1">87</span></p> </td> <td class="td2" valign="bottom"> <p class="p3"><span class="s1">-</span></p> </td> </tr> <tr> <td class="td5" valign="bottom"> <p class="p5"><span class="s1">PMMA</span></p> </td> <td class="td6" valign="bottom"> <p class="p6"><br></p> </td> <td class="td7" valign="bottom"> <p class="p5"><span class="s1">Opaal (O)</span></p> </td> <td class="td2" valign="bottom"> <p class="p3"><span class="s1">5.17</span></p> </td> <td class="td3" valign="bottom"> <p class="p3"><span class="s1">83</span></p> </td> <td class="td4" valign="bottom"> <p class="p3"><span class="s1">76</span></p> </td> <td class="td2" valign="bottom"> <p class="p3"><span class="s1">-</span></p> </td> </tr> <tr> <td class="td5" valign="bottom"> <p class="p6"><br></p> </td> <td class="td6" valign="bottom"> <p class="p5"><span class="s1">DW</span></p> </td> <td class="td7" valign="bottom"> <p class="p5"><span class="s1">Helder (H/H)</span></p> </td> <td class="td2" valign="bottom"> <p class="p3"><span class="s1">2.90</span></p> </td> <td class="td3" valign="bottom"> <p class="p3"><span class="s1">81</span></p> </td> <td class="td4" valign="bottom"> <p class="p3"><span class="s1">75</span></p> </td> <td class="td2" valign="bottom"> <p class="p3"><span class="s1">20</span></p> </td> </tr> <tr> <td class="td5" valign="bottom"> <p class="p6"><br></p> </td> <td class="td6" valign="bottom"> <p class="p6"><br></p> </td> <td class="td7" valign="bottom"> <p class="p5"><span class="s1">Opaal (O/O)</span></p> </td> <td class="td2" valign="bottom"> <p class="p3"><span class="s1">2.90</span></p> </td> <td class="td3" valign="bottom"> <p class="p3"><span class="s1">69</span></p> </td> <td class="td4" valign="bottom"> <p class="p3"><span class="s1">58</span></p> </td> <td class="td2" valign="bottom"> <p class="p3"><span class="s1">20</span></p> </td> </tr> <tr> <td class="td5" valign="bottom"> <p class="p6"><br></p> </td> <td class="td6" valign="bottom"> <p class="p5"><span class="s1">3 W</span></p> </td> <td class="td7" valign="bottom"> <p class="p5"><span class="s1">Helder (H/H/H)</span></p> </td> <td class="td2" valign="bottom"> <p class="p3"><span class="s1">1.70</span></p> </td> <td class="td3" valign="bottom"> <p class="p3"><span class="s1">73</span></p> </td> <td class="td4" valign="bottom"> <p class="p3"><span class="s1">65</span></p> </td> <td class="td2" valign="bottom"> <p class="p3"><span class="s1">22</span></p> </td> </tr> <tr> <td class="td5" valign="bottom"> <p class="p6"><br></p> </td> <td class="td6" valign="bottom"> <p class="p6"><br></p> </td> <td class="td7" valign="bottom"> <p class="p5"><span class="s1">Opaal (O/H/O)</span></p> </td> <td class="td2" valign="bottom"> <p class="p3"><span class="s1">1.70</span></p> </td> <td class="td3" valign="bottom"> <p class="p3"><span class="s1">62</span></p> </td> <td class="td4" valign="bottom"> <p class="p3"><span class="s1">51</span></p> </td> <td class="td2" valign="bottom"> <p class="p3"><span class="s1">22</span></p> </td> </tr> <tr> <td class="td5" valign="bottom"> <p class="p6"><br></p> </td> <td class="td6" valign="bottom"> <p class="p5"><span class="s1">4 W</span></p> </td> <td class="td7" valign="bottom"> <p class="p5"><span class="s1">Helder (H/H/H/H)</span></p> </td> <td class="td2" valign="bottom"> <p class="p3"><span class="s1">1.28</span></p> </td> <td class="td3" valign="bottom"> <p class="p3"><span class="s1">64</span></p> </td> <td class="td4" valign="bottom"> <p class="p3"><span class="s1">54</span></p> </td> <td class="td2" valign="bottom"> <p class="p3"><span class="s1">23</span></p> </td> </tr> <tr> <td class="td5" valign="bottom"> <p class="p6"><br></p> </td> <td class="td6" valign="bottom"> <p class="p6"><br></p> </td> <td class="td7" valign="bottom"> <p class="p5"><span class="s1">Opaal (H/H/O/H)</span></p> </td> <td class="td2" valign="bottom"> <p class="p3"><span class="s1">1.28</span></p> </td> <td class="td3" valign="bottom"> <p class="p3"><span class="s1">59</span></p> </td> <td class="td4" valign="bottom"> <p class="p3"><span class="s1">48</span></p> </td> <td class="td2" valign="bottom"> <p class="p3"><span class="s1">23</span></p> </td> </tr> <tr> <td class="td5" valign="bottom"> <p class="p6"><br></p> </td> <td class="td6" valign="bottom"> <p class="p5"><span class="s1">5 W</span></p> </td> <td class="td7" valign="bottom"> <p class="p5"><span class="s1">Helder (H/H/H/H/H)</span></p> </td> <td class="td2" valign="bottom"> <p class="p3"><span class="s1">0.99</span></p> </td> <td class="td3" valign="bottom"> <p class="p3"><span class="s1">58</span></p> </td> <td class="td4" valign="bottom"> <p class="p3"><span class="s1">47</span></p> </td> <td class="td2" valign="bottom"> <p class="p3"><span class="s1">24</span></p> </td> </tr> <tr> <td class="td5" valign="bottom"> <p class="p6"><br></p> </td> <td class="td6" valign="bottom"> <p class="p6"><br></p> </td> <td class="td7" valign="bottom"> <p class="p5"><span class="s1">Opaal (O/H/H/H/H)</span></p> </td> <td class="td2" valign="bottom"> <p class="p3"><span class="s1">0.99</span></p> </td> <td class="td3" valign="bottom"> <p class="p3"><span class="s1">53</span></p> </td> <td class="td4" valign="bottom"> <p class="p3"><span class="s1">41</span></p> </td> <td class="td2" valign="bottom"> <p class="p3"><span class="s1">24</span></p> </td> </tr> <tr> <td class="td5" valign="bottom"> <p class="p5"><span class="s1">Polycarbonaat</span></p> </td> <td class="td6" valign="bottom"> <p class="p5"><span class="s1">EW</span></p> </td> <td class="td7" valign="bottom"> <p class="p5"><span class="s1">Helder (A)</span></p> </td> <td class="td2" valign="bottom"> <p class="p3"><span class="s1">5.17</span></p> </td> <td class="td3" valign="bottom"> <p class="p3"><span class="s1">88</span></p> </td> <td class="td4" valign="bottom"> <p class="p3"><span class="s1">83</span></p> </td> <td class="td2" valign="bottom"> <p class="p3"><span class="s1">-</span></p> </td> </tr> <tr> <td class="td5" valign="bottom"> <p class="p5"><span class="s1">PC</span></p> </td> <td class="td6" valign="bottom"> <p class="p6"><br></p> </td> <td class="td7" valign="bottom"> <p class="p5"><span class="s1">Opaal (D)</span></p> </td> <td class="td2" valign="bottom"> <p class="p3"><span class="s1">5.17</span></p> </td> <td class="td3" valign="bottom"> <p class="p3"><span class="s1">58</span></p> </td> <td class="td4" valign="bottom"> <p class="p3"><span class="s1">60</span></p> </td> <td class="td2" valign="bottom"> <p class="p3"><span class="s1">-</span></p> </td> </tr> <tr> <td class="td5" valign="bottom"> <p class="p6"><br></p> </td> <td class="td6" valign="bottom"> <p class="p5"><span class="s1">DW</span></p> </td> <td class="td7" valign="bottom"> <p class="p5"><span class="s1">Helder (A/H)</span></p> </td> <td class="td2" valign="bottom"> <p class="p3"><span class="s1">2.90</span></p> </td> <td class="td3" valign="bottom"> <p class="p3"><span class="s1">79</span></p> </td> <td class="td4" valign="bottom"> <p class="p3"><span class="s1">72</span></p> </td> <td class="td2" valign="bottom"> <p class="p3"><span class="s1">20</span></p> </td> </tr> <tr> <td class="td5" valign="bottom"> <p class="p6"><br></p> </td> <td class="td6" valign="bottom"> <p class="p6"><br></p> </td> <td class="td7" valign="bottom"> <p class="p5"><span class="s1">Helder (A/A)</span></p> </td> <td class="td2" valign="bottom"> <p class="p3"><span class="s1">2.90</span></p> </td> <td class="td3" valign="bottom"> <p class="p3"><span class="s1">77</span></p> </td> <td class="td4" valign="bottom"> <p class="p3"><span class="s1">69</span></p> </td> <td class="td2" valign="bottom"> <p class="p3"><span class="s1">20</span></p> </td> </tr> <tr> <td class="td5" valign="bottom"> <p class="p6"><br></p> </td> <td class="td6" valign="bottom"> <p class="p6"><br></p> </td> <td class="td7" valign="bottom"> <p class="p5"><span class="s1">Opaal (A/O)</span></p> </td> <td class="td2" valign="bottom"> <p class="p3"><span class="s1">2.90</span></p> </td> <td class="td3" valign="bottom"> <p class="p3"><span class="s1">73</span></p> </td> <td class="td4" valign="bottom"> <p class="p3"><span class="s1">63</span></p> </td> <td class="td2" valign="bottom"> <p class="p3"><span class="s1">20</span></p> </td> </tr> <tr> <td class="td5" valign="bottom"> <p class="p6"><br></p> </td> <td class="td6" valign="bottom"> <p class="p6"><br></p> </td> <td class="td7" valign="bottom"> <p class="p5"><span class="s1">Opaal (A/D)</span></p> </td> <td class="td2" valign="bottom"> <p class="p3"><span class="s1">2.90</span></p> </td> <td class="td3" valign="bottom"> <p class="p3"><span class="s1">51</span></p> </td> <td class="td4" valign="bottom"> <p class="p3"><span class="s1">50</span></p> </td> <td class="td2" valign="bottom"> <p class="p3"><span class="s1">20</span></p> </td> </tr> <tr> <td class="td5" valign="bottom"> <p class="p6"><br></p> </td> <td class="td6" valign="bottom"> <p class="p5"><span class="s1">3 W</span></p> </td> <td class="td7" valign="bottom"> <p class="p5"><span class="s1">Helder (A/H/H)</span></p> </td> <td class="td2" valign="bottom"> <p class="p3"><span class="s1">1.70</span></p> </td> <td class="td3" valign="bottom"> <p class="p3"><span class="s1">71</span></p> </td> <td class="td4" valign="bottom"> <p class="p3"><span class="s1">63</span></p> </td> <td class="td2" valign="bottom"> <p class="p3"><span class="s1">22</span></p> </td> </tr> <tr> <td class="td5" valign="bottom"> <p class="p6"><br></p> </td> <td class="td6" valign="bottom"> <p class="p6"><br></p> </td> <td class="td7" valign="bottom"> <p class="p5"><span class="s1">Opaal (A/O/O)</span></p> </td> <td class="td2" valign="bottom"> <p class="p3"><span class="s1">1.70</span></p> </td> <td class="td3" valign="bottom"> <p class="p3"><span class="s1">61</span></p> </td> <td class="td4" valign="bottom"> <p class="p3"><span class="s1">48</span></p> </td> <td class="td2" valign="bottom"> <p class="p3"><span class="s1">22</span></p> </td> </tr> <tr> <td class="td5" valign="bottom"> <p class="p6"><br></p> </td> <td class="td6" valign="bottom"> <p class="p5"><span class="s1">4 W</span></p> </td> <td class="td7" valign="bottom"> <p class="p5"><span class="s1">Helder (A/H/H/H)</span></p> </td> <td class="td2" valign="bottom"> <p class="p3"><span class="s1">1.28</span></p> </td> <td class="td3" valign="bottom"> <p class="p3"><span class="s1">64</span></p> </td> <td class="td4" valign="bottom"> <p class="p3"><span class="s1">52</span></p> </td> <td class="td2" valign="bottom"> <p class="p3"><span class="s1">23</span></p> </td> </tr> <tr> <td class="td5" valign="bottom"> <p class="p6"><br></p> </td> <td class="td6" valign="bottom"> <p class="p6"><br></p> </td> <td class="td7" valign="bottom"> <p class="p5"><span class="s1">Opaal (A/H/O/H)</span></p> </td> <td class="td2" valign="bottom"> <p class="p3"><span class="s1">1.28</span></p> </td> <td class="td3" valign="bottom"> <p class="p3"><span class="s1">59</span></p> </td> <td class="td4" valign="bottom"> <p class="p3"><span class="s1">46</span></p> </td> <td class="td2" valign="bottom"> <p class="p3"><span class="s1">23</span></p> </td> </tr> <tr> <td class="td5" valign="bottom"> <p class="p6"><br></p> </td> <td class="td6" valign="bottom"> <p class="p5"><span class="s1">5 W</span></p> </td> <td class="td7" valign="bottom"> <p class="p5"><span class="s1">Helder (A/H/H/H/H)</span></p> </td> <td class="td2" valign="bottom"> <p class="p3"><span class="s1">0.99</span></p> </td> <td class="td3" valign="bottom"> <p class="p3"><span class="s1">58</span></p> </td> <td class="td4" valign="bottom"> <p class="p3"><span class="s1">47</span></p> </td> <td class="td2" valign="bottom"> <p class="p3"><span class="s1">24</span></p> </td> </tr> <tr> <td class="td5" valign="bottom"> <p class="p6"><br></p> </td> <td class="td6" valign="bottom"> <p class="p6"><br></p> </td> <td class="td7" valign="bottom"> <p class="p5"><span class="s1">Opaal (A/H/O/H/H)</span></p> </td> <td class="td2" valign="bottom"> <p class="p3"><span class="s1">0.99</span></p> </td> <td class="td3" valign="bottom"> <p class="p3"><span class="s1">53</span></p> </td> <td class="td4" valign="bottom"> <p class="p3"><span class="s1">41</span></p> </td> <td class="td2" valign="bottom"> <p class="p3"><span class="s1">24</span></p> </td> </tr> <tr> <td class="td5" valign="bottom"> <p class="p5"><span class="s1">Polycarbonaat</span></p> </td> <td class="td6" valign="bottom"> <p class="p5"><span class="s1">EW</span></p> </td> <td class="td7" valign="bottom"> <p class="p5"><span class="s1">Heatstop Opaal (T)</span></p> </td> <td class="td2" valign="bottom"> <p class="p3"><span class="s1">5.17</span></p> </td> <td class="td3" valign="bottom"> <p class="p3"><span class="s1">49</span></p> </td> <td class="td4" valign="bottom"> <p class="p3"><span class="s1">59</span></p> </td> <td class="td2" valign="bottom"> <p class="p3"><span class="s1">-</span></p> </td> </tr> <tr> <td class="td5" valign="bottom"> <p class="p5"><span class="s1">Heatstop PC</span></p> </td> <td class="td6" valign="bottom"> <p class="p5"><span class="s1">DW</span></p> </td> <td class="td7" valign="bottom"> <p class="p5"><span class="s1">Helder (T/H)</span></p> </td> <td class="td2" valign="bottom"> <p class="p3"><span class="s1">2.90</span></p> </td> <td class="td3" valign="bottom"> <p class="p3"><span class="s1">44</span></p> </td> <td class="td4" valign="bottom"> <p class="p3"><span class="s1">51</span></p> </td> <td class="td2" valign="bottom"> <p class="p3"><span class="s1">20</span></p> </td> </tr> <tr> <td class="td5" valign="bottom"> <p class="p6"><br></p> </td> <td class="td6" valign="bottom"> <p class="p6"><br></p> </td> <td class="td7" valign="bottom"> <p class="p5"><span class="s1">Opaal (T/O)</span></p> </td> <td class="td2" valign="bottom"> <p class="p3"><span class="s1">2.90</span></p> </td> <td class="td3" valign="bottom"> <p class="p3"><span class="s1">41</span></p> </td> <td class="td4" valign="bottom"> <p class="p3"><span class="s1">45</span></p> </td> <td class="td2" valign="bottom"> <p class="p3"><span class="s1">20</span></p> </td> </tr> <tr> <td class="td5" valign="bottom"> <p class="p6"><br></p> </td> <td class="td6" valign="bottom"> <p class="p5"><span class="s1">3 W</span></p> </td> <td class="td7" valign="bottom"> <p class="p5"><span class="s1">Helder (T/H/H)</span></p> </td> <td class="td2" valign="bottom"> <p class="p3"><span class="s1">1.70</span></p> </td> <td class="td3" valign="bottom"> <p class="p3"><span class="s1">40</span></p> </td> <td class="td4" valign="bottom"> <p class="p3"><span class="s1">44</span></p> </td> <td class="td2" valign="bottom"> <p class="p3"><span class="s1">22</span></p> </td> </tr> <tr> <td class="td5" valign="bottom"> <p class="p6"><br></p> </td> <td class="td6" valign="bottom"> <p class="p6"><br></p> </td> <td class="td7" valign="bottom"> <p class="p5"><span class="s1">Opaal (T/H/O)</span></p> </td> <td class="td2" valign="bottom"> <p class="p3"><span class="s1">1.70</span></p> </td> <td class="td3" valign="bottom"> <p class="p3"><span class="s1">37</span></p> </td> <td class="td4" valign="bottom"> <p class="p3"><span class="s1">39</span></p> </td> <td class="td2" valign="bottom"> <p class="p3"><span class="s1">22</span></p> </td> </tr> <tr> <td class="td5" valign="bottom"> <p class="p6"><br></p> </td> <td class="td6" valign="bottom"> <p class="p5"><span class="s1">4 W</span></p> </td> <td class="td7" valign="bottom"> <p class="p5"><span class="s1">Helder (T/H/H/H)</span></p> </td> <td class="td2" valign="bottom"> <p class="p3"><span class="s1">1.28</span></p> </td> <td class="td3" valign="bottom"> <p class="p3"><span class="s1">35</span></p> </td> <td class="td4" valign="bottom"> <p class="p3"><span class="s1">37</span></p> </td> <td class="td2" valign="bottom"> <p class="p3"><span class="s1">23</span></p> </td> </tr> <tr> <td class="td5" valign="bottom"> <p class="p6"><br></p> </td> <td class="td6" valign="bottom"> <p class="p6"><br></p> </td> <td class="td7" valign="bottom"> <p class="p5"><span class="s1">Opaal (T/H/O/H)</span></p> </td> <td class="td2" valign="bottom"> <p class="p3"><span class="s1">1.28</span></p> </td> <td class="td3" valign="bottom"> <p class="p3"><span class="s1">32</span></p> </td> <td class="td4" valign="bottom"> <p class="p3"><span class="s1">32</span></p> </td> <td class="td2" valign="bottom"> <p class="p3"><span class="s1">23</span></p> </td> </tr> <tr> <td class="td5" valign="bottom"> <p class="p5"><span class="s1">EP 10 koepel PMMA</span></p> </td> <td class="td6" valign="bottom"> <p class="p5"><span class="s1">6 W</span></p> </td> <td class="td7" valign="bottom"> <p class="p5"><span class="s1">Opaal (H/E/O)</span></p> </td> <td class="td2" valign="bottom"> <p class="p3"><span class="s1">1.30</span></p> </td> <td class="td3" valign="bottom"> <p class="p3"><span class="s1">51</span></p> </td> <td class="td4" valign="bottom"> <p class="p3"><span class="s1">43</span></p> </td> <td class="td2" valign="bottom"> <p class="p3"><span class="s1">21</span></p> </td> </tr> <tr> <td class="td5" valign="bottom"> <p class="p5"><span class="s1">EP 10 koepel PC</span></p> </td> <td class="td6" valign="bottom"> <p class="p5"><span class="s1">6 W</span></p> </td> <td class="td7" valign="bottom"> <p class="p5"><span class="s1">Opaal (A/E/O)</span></p> </td> <td class="td2" valign="bottom"> <p class="p3"><span class="s1">1.30</span></p> </td> <td class="td3" valign="bottom"> <p class="p3"><span class="s1">50</span></p> </td> <td class="td4" valign="bottom"> <p class="p3"><span class="s1">41</span></p> </td> <td class="td2" valign="bottom"> <p class="p3"><span class="s1">21</span></p> </td> </tr> <tr> <td class="td5" valign="bottom"> <p class="p6"><br></p> </td> <td class="td6" valign="bottom"> <p class="p6"><br></p> </td> <td class="td7" valign="bottom"> <p class="p6"><br></p> </td> <td class="td2" valign="bottom"> <p class="p7"><br></p> </td> <td class="td3" valign="bottom"> <p class="p1"><br></p> </td> <td class="td4" valign="bottom"> <p class="p1"><br></p> </td> <td class="td2" valign="bottom"> <p class="p1"><br></p> </td> </tr> <tr> <td class="td5" valign="bottom"> <p class="p5"><span class="s1">H : helder acrylaat</span></p> </td> <td class="td6" valign="bottom"> <p class="p1"><br></p> </td> <td class="td7" valign="bottom"> <p class="p1"><br></p> </td> <td class="td2" valign="bottom"> <p class="p1"><br></p> </td> <td class="td3" valign="bottom"> <p class="p1"><br></p> </td> <td class="td4" valign="bottom"> <p class="p1"><br></p> </td> <td class="td2" valign="bottom"> <p class="p1"><br></p> </td> </tr> <tr> <td class="td5" valign="bottom"> <p class="p5"><span class="s1">O : opaal acrylaat</span></p> </td> <td class="td6" valign="bottom"> <p class="p1"><br></p> </td> <td class="td7" valign="bottom"> <p class="p1"><br></p> </td> <td class="td2" valign="bottom"> <p class="p1"><br></p> </td> <td class="td3" valign="bottom"> <p class="p1"><br></p> </td> <td class="td4" valign="bottom"> <p class="p1"><br></p> </td> <td class="td2" valign="bottom"> <p class="p1"><br></p> </td> </tr> <tr> <td class="td5" valign="bottom"> <p class="p5"><span class="s1">A : helder polycarbonaat</span></p> </td> <td class="td6" valign="bottom"> <p class="p1"><br></p> </td> <td class="td7" valign="bottom"> <p class="p1"><br></p> </td> <td class="td2" valign="bottom"> <p class="p1"><br></p> </td> <td class="td3" valign="bottom"> <p class="p1"><br></p> </td> <td class="td4" valign="bottom"> <p class="p1"><br></p> </td> <td class="td2" valign="bottom"> <p class="p1"><br></p> </td> </tr> <tr> <td class="td8" valign="bottom"> <p class="p5"><span class="s1">D : opaal polycarbonaat</span></p> </td> <td class="td9" valign="bottom"> <p class="p1"><br></p> </td> <td class="td10" valign="bottom"> <p class="p1"><br></p> </td> <td class="td11" valign="bottom"> <p class="p1"><br></p> </td> <td class="td12" valign="bottom"> <p class="p1"><br></p> </td> <td class="td13" valign="bottom"> <p class="p1"><br></p> </td> <td class="td11" valign="bottom"> <p class="p1"><br></p> </td> </tr> </tbody> </table> </body> | spherical-shaped-dome-0500-x-0500-mm | 8162579874069 | 49193137307981
Skylights | Skylight | Skylux | Skylux skylight 50x50 cm | Five-walled (0.99 W/m²K) / Polycarbonate (250 times more impact-resistant than glass) / Opal * (milk glass) non transparent | 95329 | 5412970953296 | 588.1 | Yes | 2-5 | 9 | Choose clear or opal or Heatstop | Opal * (milk glass) non transparent | Number of walls | Five-walled (0.99 W/m²K) | Material | Polycarbonate (250 times more impact-resistant than glass) | 500 x 500 mm | 500 | 500 |  |  | 0.32 | Square | [9 empty] | A |  |  | For heated areas, we recommend at least a 3-walled skylight for optimal insulation. | Looking for a way to bring more natural daylight into your home or workspace? Then definitely consider a skylight 500x500 made by Skylux! Our skylights are available in different sizes and materials, so you can find the perfect match for your project. Choose from acrylic or polycarbonate, single or multiple dome walls, and clear, opal or Heatstop versions. Our skylights are also available in both fixed and openable versions. In the case of a complete refurbishment or new construction, an skylight curb is required for the correct installation of the skylight. Fortunately, you can also select the curb directly on this page. Whether you are looking for a fixed or openable version, at Skylux we have everything you need to find the perfect skylight for your project. In addition, our skylights are not only a stylish addition to any room, but also provide excellent thermal and sound insulation. This ensures a more comfortable and energy-efficient home or office. Whether you are planning a refurbishment or building a new home, choose reliable and high-quality skylights made by Skylux! Ut-waarde LT-value g-value Rw-waarde EN 1873 : 2014 EN ISO 13468 EN 16153 EN 410 EN 410 EN ISO 140-3 (W/m��K) (%) (%) (dB) koepel koepel koepel koepel Acrylaat EW Helder (H) 5.17 90 87 - PMMA Opaal (O) 5.17 83 76 - DW Helder (H/H) 2.90 81 75 20 Opaal (O/O) 2.90 69 58 20 3 W Helder (H/H/H) 1.70 73 65 22 Opaal (O/H/O) 1.70 62 51 22 4 W Helder (H/H/H/H) 1.28 64 54 23 Opaal (H/H/O/H) 1.28 59 48 23 5 W Helder (H/H/H/H/H) 0.99 58 47 24 Opaal (O/H/H/H/H) 0.99 53 41 24 Polycarbonaat EW Helder (A) 5.17 88 83 - PC Opaal (D) 5.17 58 60 - DW Helder (A/H) 2.90 79 72 20 Helder (A/A) 2.90 77 69 20 Opaal (A/O) 2.90 73 63 20 Opaal (A/D) 2.90 51 50 20 3 W Helder (A/H/H) 1.70 71 63 22 Opaal (A/O/O) 1.70 61 48 22 4 W Helder (A/H/H/H) 1.28 64 52 23 Opaal (A/H/O/H) 1.28 59 46 23 5 W Helder (A/H/H/H/H) 0.99 58 47 24 Opaal (A/H/O/H/H) 0.99 53 41 24 Polycarbonaat EW Heatstop Opaal (T) 5.17 49 59 - Heatstop PC DW Helder (T/H) 2.90 44 51 20 Opaal (T/O) 2.90 41 45 20 3 W Helder (T/H/H) 1.70 40 44 22 Opaal (T/H/O) 1.70 37 39 22 4 W Helder (T/H/H/H) 1.28 35 37 23 Opaal (T/H/O/H) 1.28 32 32 23 EP 10 koepel PMMA 6 W Opaal (H/E/O) 1.30 51 43 21 EP 10 koepel PC 6 W Opaal (A/E/O) 1.30 50 41 21 H : helder acrylaat O : opaal acrylaat A : helder polycarbonaat D : opaal polycarbonaat | https://skylux.eu/en/products/spherical-shaped-dome-0500-x-0500-mm?variant=49193137406285 | https://skylux.eu/cdn/shop/files/download_f098d66a-6290-49b6-bf20-f05e26547555.jpg?v=1737475152&width=1600 | https://skylux.eu/cdn/shop/files/Skylux-lichtkoepel-50x50-cm-Lichtkoepel.webp?v=1737486255&width=1600 | https://skylux.eu/cdn/shop/files/400dc924-54f6-47a2-b966-72acdf505529.webp?v=1782971968&width=1600 | https://skylux.eu/cdn/shop/files/e2602eb5-eb77-4594-9287-8563fa6b1ab1.webp?v=1782972066&width=1600 | https://skylux.eu/cdn/shop/files/646b0795-575e-4533-8c4b-b4c41eb259f5.jpg?v=1782972129&width=1600 | //skylux.eu/cdn/shop/files/E_MH_Installation_instructions_Skylux_PMMA_domes.pdf?v=14496508717816058976 | //skylux.eu/cdn/shop/files/E_TD_Technical_File.zip?v=8884726781087894850 | <body> <p id="isPasted">Looking for a way to bring more natural daylight into your home or workspace? Then definitely consider a skylight 500x500 made by Skylux! Our skylights are available in different sizes and materials, so you can find the perfect match for your project. Choose from acrylic or polycarbonate, single or multiple dome walls, and clear, opal or Heatstop versions. Our skylights are also available in both fixed and openable versions.</p> <p>In the case of a complete refurbishment or new construction, an skylight curb is required for the correct installation of the skylight. Fortunately, you can also select the curb directly on this page. Whether you are looking for a fixed or openable version, at Skylux we have everything you need to find the perfect skylight for your project.</p> <p>In addition, our skylights are not only a stylish addition to any room, but also provide excellent thermal and sound insulation. This ensures a more comfortable and energy-efficient home or office. Whether you are planning a refurbishment or building a new home, choose reliable and high-quality skylights made by Skylux!<br></p> <style type="text/css"><!-- p.p1 { margin: 0.0px 0.0px 0.0px 0.0px; font: 13.3px Arial; -webkit-text-stroke: #000000; min-height: 15.0px } p.p2 { margin: 0.0px 0.0px 0.0px 0.0px; text-align: center; font: 13.3px Arial; -webkit-text-stroke: #000000 } p.p3 { margin: 0.0px 0.0px 0.0px 0.0px; text-align: center; font: 10.7px Arial; -webkit-text-stroke: #000000 } p.p4 { margin: 0.0px 0.0px 0.0px 0.0px; text-align: center; font: 8.0px Arial; -webkit-text-stroke: #000000 } p.p5 { margin: 0.0px 0.0px 0.0px 0.0px; font: 10.7px Arial; -webkit-text-stroke: #000000 } p.p6 { margin: 0.0px 0.0px 0.0px 0.0px; font: 10.7px Arial; -webkit-text-stroke: #000000; min-height: 12.0px } p.p7 { margin: 0.0px 0.0px 0.0px 0.0px; text-align: center; font: 10.7px Arial; -webkit-text-stroke: #000000; min-height: 12.0px } span.s1 { font-kerning: none } table.t1 { table-layout: fixed } td.td1 { width: 277.0px; padding: 0.0px 3.0px 0.0px 3.0px } td.td2 { width: 75.0px; padding: 0.0px 3.0px 0.0px 3.0px } td.td3 { width: 122.0px; padding: 0.0px 3.0px 0.0px 3.0px } td.td4 { width: 60.0px; padding: 0.0px 3.0px 0.0px 3.0px } td.td5 { width: 145.0px; padding: 0.0px 3.0px 0.0px 3.0px } td.td6 { width: 26.0px; padding: 0.0px 3.0px 0.0px 3.0px } td.td7 { width: 94.0px; padding: 0.0px 3.0px 0.0px 3.0px } td.td8 { width: 145.0px; height: 1.0px; padding: 0.0px 3.0px 0.0px 3.0px } td.td9 { width: 26.0px; height: 1.0px; padding: 0.0px 3.0px 0.0px 3.0px } td.td10 { width: 94.0px; height: 1.0px; padding: 0.0px 3.0px 0.0px 3.0px } td.td11 { width: 75.0px; height: 1.0px; padding: 0.0px 3.0px 0.0px 3.0px } td.td12 { width: 122.0px; height: 1.0px; padding: 0.0px 3.0px 0.0px 3.0px } td.td13 { width: 60.0px; height: 1.0px; padding: 0.0px 3.0px 0.0px 3.0px } --></style> <table cellpadding="0" cellspacing="0" class="t1"> <tbody> <tr> <td class="td1" colspan="3" valign="middle"> <p class="p1"><br></p> </td> <td class="td2" valign="middle"> <p class="p2"><span class="s1"><strong>Ut-waarde</strong></span></p> </td> <td class="td3" valign="middle"> <p class="p2"><span class="s1"><strong>LT-value</strong></span></p> </td> <td class="td4" valign="middle"> <p class="p2"><span class="s1"><strong>g-value</strong></span></p> </td> <td class="td2" valign="middle"> <p class="p2"><span class="s1"><strong>Rw-waarde</strong></span></p> </td> </tr> <tr> <td class="td1" colspan="3" valign="middle"> <p class="p1"><br></p> </td> <td class="td2" valign="middle"> <p class="p3"><span class="s1">EN 1873 : 2014</span></p> </td> <td class="td3" valign="middle"> <p class="p4"><span class="s1">EN ISO 13468 EN 16153 EN 410</span></p> </td> <td class="td4" valign="middle"> <p class="p3"><span class="s1">EN 410</span></p> </td> <td class="td2" valign="middle"> <p class="p3"><span class="s1">EN ISO 140-3</span></p> </td> </tr> <tr> <td class="td5" valign="middle"> <p class="p1"><br></p> </td> <td class="td6" valign="middle"> <p class="p1"><br></p> </td> <td class="td7" valign="middle"> <p class="p1"><br></p> </td> <td class="td2" valign="middle"> <p class="p3"><span class="s1">(W/m��K)</span></p> </td> <td class="td3" valign="middle"> <p class="p3"><span class="s1">(%)</span></p> </td> <td class="td4" valign="middle"> <p class="p3"><span class="s1">(%)</span></p> </td> <td class="td2" valign="middle"> <p class="p3"><span class="s1">(dB)</span></p> </td> </tr> <tr> <td class="td5" valign="middle"> <p class="p1"><br></p> </td> <td class="td6" valign="middle"> <p class="p1"><br></p> </td> <td class="td7" valign="middle"> <p class="p1"><br></p> </td> <td class="td2" valign="bottom"> <p class="p3"><span class="s1">koepel</span></p> </td> <td class="td3" valign="bottom"> <p class="p3"><span class="s1">koepel</span></p> </td> <td class="td4" valign="bottom"> <p class="p3"><span class="s1">koepel</span></p> </td> <td class="td2" valign="bottom"> <p class="p3"><span class="s1">koepel</span></p> </td> </tr> <tr> <td class="td5" valign="bottom"> <p class="p5"><span class="s1">Acrylaat</span></p> </td> <td class="td6" valign="bottom"> <p class="p5"><span class="s1">EW</span></p> </td> <td class="td7" valign="bottom"> <p class="p5"><span class="s1">Helder (H)</span></p> </td> <td class="td2" valign="bottom"> <p class="p3"><span class="s1">5.17</span></p> </td> <td class="td3" valign="bottom"> <p class="p3"><span class="s1">90</span></p> </td> <td class="td4" valign="bottom"> <p class="p3"><span class="s1">87</span></p> </td> <td class="td2" valign="bottom"> <p class="p3"><span class="s1">-</span></p> </td> </tr> <tr> <td class="td5" valign="bottom"> <p class="p5"><span class="s1">PMMA</span></p> </td> <td class="td6" valign="bottom"> <p class="p6"><br></p> </td> <td class="td7" valign="bottom"> <p class="p5"><span class="s1">Opaal (O)</span></p> </td> <td class="td2" valign="bottom"> <p class="p3"><span class="s1">5.17</span></p> </td> <td class="td3" valign="bottom"> <p class="p3"><span class="s1">83</span></p> </td> <td class="td4" valign="bottom"> <p class="p3"><span class="s1">76</span></p> </td> <td class="td2" valign="bottom"> <p class="p3"><span class="s1">-</span></p> </td> </tr> <tr> <td class="td5" valign="bottom"> <p class="p6"><br></p> </td> <td class="td6" valign="bottom"> <p class="p5"><span class="s1">DW</span></p> </td> <td class="td7" valign="bottom"> <p class="p5"><span class="s1">Helder (H/H)</span></p> </td> <td class="td2" valign="bottom"> <p class="p3"><span class="s1">2.90</span></p> </td> <td class="td3" valign="bottom"> <p class="p3"><span class="s1">81</span></p> </td> <td class="td4" valign="bottom"> <p class="p3"><span class="s1">75</span></p> </td> <td class="td2" valign="bottom"> <p class="p3"><span class="s1">20</span></p> </td> </tr> <tr> <td class="td5" valign="bottom"> <p class="p6"><br></p> </td> <td class="td6" valign="bottom"> <p class="p6"><br></p> </td> <td class="td7" valign="bottom"> <p class="p5"><span class="s1">Opaal (O/O)</span></p> </td> <td class="td2" valign="bottom"> <p class="p3"><span class="s1">2.90</span></p> </td> <td class="td3" valign="bottom"> <p class="p3"><span class="s1">69</span></p> </td> <td class="td4" valign="bottom"> <p class="p3"><span class="s1">58</span></p> </td> <td class="td2" valign="bottom"> <p class="p3"><span class="s1">20</span></p> </td> </tr> <tr> <td class="td5" valign="bottom"> <p class="p6"><br></p> </td> <td class="td6" valign="bottom"> <p class="p5"><span class="s1">3 W</span></p> </td> <td class="td7" valign="bottom"> <p class="p5"><span class="s1">Helder (H/H/H)</span></p> </td> <td class="td2" valign="bottom"> <p class="p3"><span class="s1">1.70</span></p> </td> <td class="td3" valign="bottom"> <p class="p3"><span class="s1">73</span></p> </td> <td class="td4" valign="bottom"> <p class="p3"><span class="s1">65</span></p> </td> <td class="td2" valign="bottom"> <p class="p3"><span class="s1">22</span></p> </td> </tr> <tr> <td class="td5" valign="bottom"> <p class="p6"><br></p> </td> <td class="td6" valign="bottom"> <p class="p6"><br></p> </td> <td class="td7" valign="bottom"> <p class="p5"><span class="s1">Opaal (O/H/O)</span></p> </td> <td class="td2" valign="bottom"> <p class="p3"><span class="s1">1.70</span></p> </td> <td class="td3" valign="bottom"> <p class="p3"><span class="s1">62</span></p> </td> <td class="td4" valign="bottom"> <p class="p3"><span class="s1">51</span></p> </td> <td class="td2" valign="bottom"> <p class="p3"><span class="s1">22</span></p> </td> </tr> <tr> <td class="td5" valign="bottom"> <p class="p6"><br></p> </td> <td class="td6" valign="bottom"> <p class="p5"><span class="s1">4 W</span></p> </td> <td class="td7" valign="bottom"> <p class="p5"><span class="s1">Helder (H/H/H/H)</span></p> </td> <td class="td2" valign="bottom"> <p class="p3"><span class="s1">1.28</span></p> </td> <td class="td3" valign="bottom"> <p class="p3"><span class="s1">64</span></p> </td> <td class="td4" valign="bottom"> <p class="p3"><span class="s1">54</span></p> </td> <td class="td2" valign="bottom"> <p class="p3"><span class="s1">23</span></p> </td> </tr> <tr> <td class="td5" valign="bottom"> <p class="p6"><br></p> </td> <td class="td6" valign="bottom"> <p class="p6"><br></p> </td> <td class="td7" valign="bottom"> <p class="p5"><span class="s1">Opaal (H/H/O/H)</span></p> </td> <td class="td2" valign="bottom"> <p class="p3"><span class="s1">1.28</span></p> </td> <td class="td3" valign="bottom"> <p class="p3"><span class="s1">59</span></p> </td> <td class="td4" valign="bottom"> <p class="p3"><span class="s1">48</span></p> </td> <td class="td2" valign="bottom"> <p class="p3"><span class="s1">23</span></p> </td> </tr> <tr> <td class="td5" valign="bottom"> <p class="p6"><br></p> </td> <td class="td6" valign="bottom"> <p class="p5"><span class="s1">5 W</span></p> </td> <td class="td7" valign="bottom"> <p class="p5"><span class="s1">Helder (H/H/H/H/H)</span></p> </td> <td class="td2" valign="bottom"> <p class="p3"><span class="s1">0.99</span></p> </td> <td class="td3" valign="bottom"> <p class="p3"><span class="s1">58</span></p> </td> <td class="td4" valign="bottom"> <p class="p3"><span class="s1">47</span></p> </td> <td class="td2" valign="bottom"> <p class="p3"><span class="s1">24</span></p> </td> </tr> <tr> <td class="td5" valign="bottom"> <p class="p6"><br></p> </td> <td class="td6" valign="bottom"> <p class="p6"><br></p> </td> <td class="td7" valign="bottom"> <p class="p5"><span class="s1">Opaal (O/H/H/H/H)</span></p> </td> <td class="td2" valign="bottom"> <p class="p3"><span class="s1">0.99</span></p> </td> <td class="td3" valign="bottom"> <p class="p3"><span class="s1">53</span></p> </td> <td class="td4" valign="bottom"> <p class="p3"><span class="s1">41</span></p> </td> <td class="td2" valign="bottom"> <p class="p3"><span class="s1">24</span></p> </td> </tr> <tr> <td class="td5" valign="bottom"> <p class="p5"><span class="s1">Polycarbonaat</span></p> </td> <td class="td6" valign="bottom"> <p class="p5"><span class="s1">EW</span></p> </td> <td class="td7" valign="bottom"> <p class="p5"><span class="s1">Helder (A)</span></p> </td> <td class="td2" valign="bottom"> <p class="p3"><span class="s1">5.17</span></p> </td> <td class="td3" valign="bottom"> <p class="p3"><span class="s1">88</span></p> </td> <td class="td4" valign="bottom"> <p class="p3"><span class="s1">83</span></p> </td> <td class="td2" valign="bottom"> <p class="p3"><span class="s1">-</span></p> </td> </tr> <tr> <td class="td5" valign="bottom"> <p class="p5"><span class="s1">PC</span></p> </td> <td class="td6" valign="bottom"> <p class="p6"><br></p> </td> <td class="td7" valign="bottom"> <p class="p5"><span class="s1">Opaal (D)</span></p> </td> <td class="td2" valign="bottom"> <p class="p3"><span class="s1">5.17</span></p> </td> <td class="td3" valign="bottom"> <p class="p3"><span class="s1">58</span></p> </td> <td class="td4" valign="bottom"> <p class="p3"><span class="s1">60</span></p> </td> <td class="td2" valign="bottom"> <p class="p3"><span class="s1">-</span></p> </td> </tr> <tr> <td class="td5" valign="bottom"> <p class="p6"><br></p> </td> <td class="td6" valign="bottom"> <p class="p5"><span class="s1">DW</span></p> </td> <td class="td7" valign="bottom"> <p class="p5"><span class="s1">Helder (A/H)</span></p> </td> <td class="td2" valign="bottom"> <p class="p3"><span class="s1">2.90</span></p> </td> <td class="td3" valign="bottom"> <p class="p3"><span class="s1">79</span></p> </td> <td class="td4" valign="bottom"> <p class="p3"><span class="s1">72</span></p> </td> <td class="td2" valign="bottom"> <p class="p3"><span class="s1">20</span></p> </td> </tr> <tr> <td class="td5" valign="bottom"> <p class="p6"><br></p> </td> <td class="td6" valign="bottom"> <p class="p6"><br></p> </td> <td class="td7" valign="bottom"> <p class="p5"><span class="s1">Helder (A/A)</span></p> </td> <td class="td2" valign="bottom"> <p class="p3"><span class="s1">2.90</span></p> </td> <td class="td3" valign="bottom"> <p class="p3"><span class="s1">77</span></p> </td> <td class="td4" valign="bottom"> <p class="p3"><span class="s1">69</span></p> </td> <td class="td2" valign="bottom"> <p class="p3"><span class="s1">20</span></p> </td> </tr> <tr> <td class="td5" valign="bottom"> <p class="p6"><br></p> </td> <td class="td6" valign="bottom"> <p class="p6"><br></p> </td> <td class="td7" valign="bottom"> <p class="p5"><span class="s1">Opaal (A/O)</span></p> </td> <td class="td2" valign="bottom"> <p class="p3"><span class="s1">2.90</span></p> </td> <td class="td3" valign="bottom"> <p class="p3"><span class="s1">73</span></p> </td> <td class="td4" valign="bottom"> <p class="p3"><span class="s1">63</span></p> </td> <td class="td2" valign="bottom"> <p class="p3"><span class="s1">20</span></p> </td> </tr> <tr> <td class="td5" valign="bottom"> <p class="p6"><br></p> </td> <td class="td6" valign="bottom"> <p class="p6"><br></p> </td> <td class="td7" valign="bottom"> <p class="p5"><span class="s1">Opaal (A/D)</span></p> </td> <td class="td2" valign="bottom"> <p class="p3"><span class="s1">2.90</span></p> </td> <td class="td3" valign="bottom"> <p class="p3"><span class="s1">51</span></p> </td> <td class="td4" valign="bottom"> <p class="p3"><span class="s1">50</span></p> </td> <td class="td2" valign="bottom"> <p class="p3"><span class="s1">20</span></p> </td> </tr> <tr> <td class="td5" valign="bottom"> <p class="p6"><br></p> </td> <td class="td6" valign="bottom"> <p class="p5"><span class="s1">3 W</span></p> </td> <td class="td7" valign="bottom"> <p class="p5"><span class="s1">Helder (A/H/H)</span></p> </td> <td class="td2" valign="bottom"> <p class="p3"><span class="s1">1.70</span></p> </td> <td class="td3" valign="bottom"> <p class="p3"><span class="s1">71</span></p> </td> <td class="td4" valign="bottom"> <p class="p3"><span class="s1">63</span></p> </td> <td class="td2" valign="bottom"> <p class="p3"><span class="s1">22</span></p> </td> </tr> <tr> <td class="td5" valign="bottom"> <p class="p6"><br></p> </td> <td class="td6" valign="bottom"> <p class="p6"><br></p> </td> <td class="td7" valign="bottom"> <p class="p5"><span class="s1">Opaal (A/O/O)</span></p> </td> <td class="td2" valign="bottom"> <p class="p3"><span class="s1">1.70</span></p> </td> <td class="td3" valign="bottom"> <p class="p3"><span class="s1">61</span></p> </td> <td class="td4" valign="bottom"> <p class="p3"><span class="s1">48</span></p> </td> <td class="td2" valign="bottom"> <p class="p3"><span class="s1">22</span></p> </td> </tr> <tr> <td class="td5" valign="bottom"> <p class="p6"><br></p> </td> <td class="td6" valign="bottom"> <p class="p5"><span class="s1">4 W</span></p> </td> <td class="td7" valign="bottom"> <p class="p5"><span class="s1">Helder (A/H/H/H)</span></p> </td> <td class="td2" valign="bottom"> <p class="p3"><span class="s1">1.28</span></p> </td> <td class="td3" valign="bottom"> <p class="p3"><span class="s1">64</span></p> </td> <td class="td4" valign="bottom"> <p class="p3"><span class="s1">52</span></p> </td> <td class="td2" valign="bottom"> <p class="p3"><span class="s1">23</span></p> </td> </tr> <tr> <td class="td5" valign="bottom"> <p class="p6"><br></p> </td> <td class="td6" valign="bottom"> <p class="p6"><br></p> </td> <td class="td7" valign="bottom"> <p class="p5"><span class="s1">Opaal (A/H/O/H)</span></p> </td> <td class="td2" valign="bottom"> <p class="p3"><span class="s1">1.28</span></p> </td> <td class="td3" valign="bottom"> <p class="p3"><span class="s1">59</span></p> </td> <td class="td4" valign="bottom"> <p class="p3"><span class="s1">46</span></p> </td> <td class="td2" valign="bottom"> <p class="p3"><span class="s1">23</span></p> </td> </tr> <tr> <td class="td5" valign="bottom"> <p class="p6"><br></p> </td> <td class="td6" valign="bottom"> <p class="p5"><span class="s1">5 W</span></p> </td> <td class="td7" valign="bottom"> <p class="p5"><span class="s1">Helder (A/H/H/H/H)</span></p> </td> <td class="td2" valign="bottom"> <p class="p3"><span class="s1">0.99</span></p> </td> <td class="td3" valign="bottom"> <p class="p3"><span class="s1">58</span></p> </td> <td class="td4" valign="bottom"> <p class="p3"><span class="s1">47</span></p> </td> <td class="td2" valign="bottom"> <p class="p3"><span class="s1">24</span></p> </td> </tr> <tr> <td class="td5" valign="bottom"> <p class="p6"><br></p> </td> <td class="td6" valign="bottom"> <p class="p6"><br></p> </td> <td class="td7" valign="bottom"> <p class="p5"><span class="s1">Opaal (A/H/O/H/H)</span></p> </td> <td class="td2" valign="bottom"> <p class="p3"><span class="s1">0.99</span></p> </td> <td class="td3" valign="bottom"> <p class="p3"><span class="s1">53</span></p> </td> <td class="td4" valign="bottom"> <p class="p3"><span class="s1">41</span></p> </td> <td class="td2" valign="bottom"> <p class="p3"><span class="s1">24</span></p> </td> </tr> <tr> <td class="td5" valign="bottom"> <p class="p5"><span class="s1">Polycarbonaat</span></p> </td> <td class="td6" valign="bottom"> <p class="p5"><span class="s1">EW</span></p> </td> <td class="td7" valign="bottom"> <p class="p5"><span class="s1">Heatstop Opaal (T)</span></p> </td> <td class="td2" valign="bottom"> <p class="p3"><span class="s1">5.17</span></p> </td> <td class="td3" valign="bottom"> <p class="p3"><span class="s1">49</span></p> </td> <td class="td4" valign="bottom"> <p class="p3"><span class="s1">59</span></p> </td> <td class="td2" valign="bottom"> <p class="p3"><span class="s1">-</span></p> </td> </tr> <tr> <td class="td5" valign="bottom"> <p class="p5"><span class="s1">Heatstop PC</span></p> </td> <td class="td6" valign="bottom"> <p class="p5"><span class="s1">DW</span></p> </td> <td class="td7" valign="bottom"> <p class="p5"><span class="s1">Helder (T/H)</span></p> </td> <td class="td2" valign="bottom"> <p class="p3"><span class="s1">2.90</span></p> </td> <td class="td3" valign="bottom"> <p class="p3"><span class="s1">44</span></p> </td> <td class="td4" valign="bottom"> <p class="p3"><span class="s1">51</span></p> </td> <td class="td2" valign="bottom"> <p class="p3"><span class="s1">20</span></p> </td> </tr> <tr> <td class="td5" valign="bottom"> <p class="p6"><br></p> </td> <td class="td6" valign="bottom"> <p class="p6"><br></p> </td> <td class="td7" valign="bottom"> <p class="p5"><span class="s1">Opaal (T/O)</span></p> </td> <td class="td2" valign="bottom"> <p class="p3"><span class="s1">2.90</span></p> </td> <td class="td3" valign="bottom"> <p class="p3"><span class="s1">41</span></p> </td> <td class="td4" valign="bottom"> <p class="p3"><span class="s1">45</span></p> </td> <td class="td2" valign="bottom"> <p class="p3"><span class="s1">20</span></p> </td> </tr> <tr> <td class="td5" valign="bottom"> <p class="p6"><br></p> </td> <td class="td6" valign="bottom"> <p class="p5"><span class="s1">3 W</span></p> </td> <td class="td7" valign="bottom"> <p class="p5"><span class="s1">Helder (T/H/H)</span></p> </td> <td class="td2" valign="bottom"> <p class="p3"><span class="s1">1.70</span></p> </td> <td class="td3" valign="bottom"> <p class="p3"><span class="s1">40</span></p> </td> <td class="td4" valign="bottom"> <p class="p3"><span class="s1">44</span></p> </td> <td class="td2" valign="bottom"> <p class="p3"><span class="s1">22</span></p> </td> </tr> <tr> <td class="td5" valign="bottom"> <p class="p6"><br></p> </td> <td class="td6" valign="bottom"> <p class="p6"><br></p> </td> <td class="td7" valign="bottom"> <p class="p5"><span class="s1">Opaal (T/H/O)</span></p> </td> <td class="td2" valign="bottom"> <p class="p3"><span class="s1">1.70</span></p> </td> <td class="td3" valign="bottom"> <p class="p3"><span class="s1">37</span></p> </td> <td class="td4" valign="bottom"> <p class="p3"><span class="s1">39</span></p> </td> <td class="td2" valign="bottom"> <p class="p3"><span class="s1">22</span></p> </td> </tr> <tr> <td class="td5" valign="bottom"> <p class="p6"><br></p> </td> <td class="td6" valign="bottom"> <p class="p5"><span class="s1">4 W</span></p> </td> <td class="td7" valign="bottom"> <p class="p5"><span class="s1">Helder (T/H/H/H)</span></p> </td> <td class="td2" valign="bottom"> <p class="p3"><span class="s1">1.28</span></p> </td> <td class="td3" valign="bottom"> <p class="p3"><span class="s1">35</span></p> </td> <td class="td4" valign="bottom"> <p class="p3"><span class="s1">37</span></p> </td> <td class="td2" valign="bottom"> <p class="p3"><span class="s1">23</span></p> </td> </tr> <tr> <td class="td5" valign="bottom"> <p class="p6"><br></p> </td> <td class="td6" valign="bottom"> <p class="p6"><br></p> </td> <td class="td7" valign="bottom"> <p class="p5"><span class="s1">Opaal (T/H/O/H)</span></p> </td> <td class="td2" valign="bottom"> <p class="p3"><span class="s1">1.28</span></p> </td> <td class="td3" valign="bottom"> <p class="p3"><span class="s1">32</span></p> </td> <td class="td4" valign="bottom"> <p class="p3"><span class="s1">32</span></p> </td> <td class="td2" valign="bottom"> <p class="p3"><span class="s1">23</span></p> </td> </tr> <tr> <td class="td5" valign="bottom"> <p class="p5"><span class="s1">EP 10 koepel PMMA</span></p> </td> <td class="td6" valign="bottom"> <p class="p5"><span class="s1">6 W</span></p> </td> <td class="td7" valign="bottom"> <p class="p5"><span class="s1">Opaal (H/E/O)</span></p> </td> <td class="td2" valign="bottom"> <p class="p3"><span class="s1">1.30</span></p> </td> <td class="td3" valign="bottom"> <p class="p3"><span class="s1">51</span></p> </td> <td class="td4" valign="bottom"> <p class="p3"><span class="s1">43</span></p> </td> <td class="td2" valign="bottom"> <p class="p3"><span class="s1">21</span></p> </td> </tr> <tr> <td class="td5" valign="bottom"> <p class="p5"><span class="s1">EP 10 koepel PC</span></p> </td> <td class="td6" valign="bottom"> <p class="p5"><span class="s1">6 W</span></p> </td> <td class="td7" valign="bottom"> <p class="p5"><span class="s1">Opaal (A/E/O)</span></p> </td> <td class="td2" valign="bottom"> <p class="p3"><span class="s1">1.30</span></p> </td> <td class="td3" valign="bottom"> <p class="p3"><span class="s1">50</span></p> </td> <td class="td4" valign="bottom"> <p class="p3"><span class="s1">41</span></p> </td> <td class="td2" valign="bottom"> <p class="p3"><span class="s1">21</span></p> </td> </tr> <tr> <td class="td5" valign="bottom"> <p class="p6"><br></p> </td> <td class="td6" valign="bottom"> <p class="p6"><br></p> </td> <td class="td7" valign="bottom"> <p class="p6"><br></p> </td> <td class="td2" valign="bottom"> <p class="p7"><br></p> </td> <td class="td3" valign="bottom"> <p class="p1"><br></p> </td> <td class="td4" valign="bottom"> <p class="p1"><br></p> </td> <td class="td2" valign="bottom"> <p class="p1"><br></p> </td> </tr> <tr> <td class="td5" valign="bottom"> <p class="p5"><span class="s1">H : helder acrylaat</span></p> </td> <td class="td6" valign="bottom"> <p class="p1"><br></p> </td> <td class="td7" valign="bottom"> <p class="p1"><br></p> </td> <td class="td2" valign="bottom"> <p class="p1"><br></p> </td> <td class="td3" valign="bottom"> <p class="p1"><br></p> </td> <td class="td4" valign="bottom"> <p class="p1"><br></p> </td> <td class="td2" valign="bottom"> <p class="p1"><br></p> </td> </tr> <tr> <td class="td5" valign="bottom"> <p class="p5"><span class="s1">O : opaal acrylaat</span></p> </td> <td class="td6" valign="bottom"> <p class="p1"><br></p> </td> <td class="td7" valign="bottom"> <p class="p1"><br></p> </td> <td class="td2" valign="bottom"> <p class="p1"><br></p> </td> <td class="td3" valign="bottom"> <p class="p1"><br></p> </td> <td class="td4" valign="bottom"> <p class="p1"><br></p> </td> <td class="td2" valign="bottom"> <p class="p1"><br></p> </td> </tr> <tr> <td class="td5" valign="bottom"> <p class="p5"><span class="s1">A : helder polycarbonaat</span></p> </td> <td class="td6" valign="bottom"> <p class="p1"><br></p> </td> <td class="td7" valign="bottom"> <p class="p1"><br></p> </td> <td class="td2" valign="bottom"> <p class="p1"><br></p> </td> <td class="td3" valign="bottom"> <p class="p1"><br></p> </td> <td class="td4" valign="bottom"> <p class="p1"><br></p> </td> <td class="td2" valign="bottom"> <p class="p1"><br></p> </td> </tr> <tr> <td class="td8" valign="bottom"> <p class="p5"><span class="s1">D : opaal polycarbonaat</span></p> </td> <td class="td9" valign="bottom"> <p class="p1"><br></p> </td> <td class="td10" valign="bottom"> <p class="p1"><br></p> </td> <td class="td11" valign="bottom"> <p class="p1"><br></p> </td> <td class="td12" valign="bottom"> <p class="p1"><br></p> </td> <td class="td13" valign="bottom"> <p class="p1"><br></p> </td> <td class="td11" valign="bottom"> <p class="p1"><br></p> </td> </tr> </tbody> </table> </body> | spherical-shaped-dome-0500-x-0500-mm | 8162579874069 | 49193137406285
Skylights | Skylight | Skylux | Skylux skylight 50x50 cm | EP10 (1.30 W/m²K) / Acrylic (10 times more impact-resistant than glass) / Opal * (milk glass) non transparent | 26618 | 5412970266181 | 401.75 | Yes | 2-5 | 2.8 | Choose clear or opal or Heatstop | Opal * (milk glass) non transparent | Number of walls | EP10 (1.30 W/m²K) | Material | Acrylic (10 times more impact-resistant than glass) | 500 x 500 mm | 500 | 500 |  |  | 0.32 | Square | [9 empty] | A |  |  | For heated areas, we recommend at least a 3-walled skylight for optimal insulation. | Looking for a way to bring more natural daylight into your home or workspace? Then definitely consider a skylight 500x500 made by Skylux! Our skylights are available in different sizes and materials, so you can find the perfect match for your project. Choose from acrylic or polycarbonate, single or multiple dome walls, and clear, opal or Heatstop versions. Our skylights are also available in both fixed and openable versions. In the case of a complete refurbishment or new construction, an skylight curb is required for the correct installation of the skylight. Fortunately, you can also select the curb directly on this page. Whether you are looking for a fixed or openable version, at Skylux we have everything you need to find the perfect skylight for your project. In addition, our skylights are not only a stylish addition to any room, but also provide excellent thermal and sound insulation. This ensures a more comfortable and energy-efficient home or office. Whether you are planning a refurbishment or building a new home, choose reliable and high-quality skylights made by Skylux! Ut-waarde LT-value g-value Rw-waarde EN 1873 : 2014 EN ISO 13468 EN 16153 EN 410 EN 410 EN ISO 140-3 (W/m��K) (%) (%) (dB) koepel koepel koepel koepel Acrylaat EW Helder (H) 5.17 90 87 - PMMA Opaal (O) 5.17 83 76 - DW Helder (H/H) 2.90 81 75 20 Opaal (O/O) 2.90 69 58 20 3 W Helder (H/H/H) 1.70 73 65 22 Opaal (O/H/O) 1.70 62 51 22 4 W Helder (H/H/H/H) 1.28 64 54 23 Opaal (H/H/O/H) 1.28 59 48 23 5 W Helder (H/H/H/H/H) 0.99 58 47 24 Opaal (O/H/H/H/H) 0.99 53 41 24 Polycarbonaat EW Helder (A) 5.17 88 83 - PC Opaal (D) 5.17 58 60 - DW Helder (A/H) 2.90 79 72 20 Helder (A/A) 2.90 77 69 20 Opaal (A/O) 2.90 73 63 20 Opaal (A/D) 2.90 51 50 20 3 W Helder (A/H/H) 1.70 71 63 22 Opaal (A/O/O) 1.70 61 48 22 4 W Helder (A/H/H/H) 1.28 64 52 23 Opaal (A/H/O/H) 1.28 59 46 23 5 W Helder (A/H/H/H/H) 0.99 58 47 24 Opaal (A/H/O/H/H) 0.99 53 41 24 Polycarbonaat EW Heatstop Opaal (T) 5.17 49 59 - Heatstop PC DW Helder (T/H) 2.90 44 51 20 Opaal (T/O) 2.90 41 45 20 3 W Helder (T/H/H) 1.70 40 44 22 Opaal (T/H/O) 1.70 37 39 22 4 W Helder (T/H/H/H) 1.28 35 37 23 Opaal (T/H/O/H) 1.28 32 32 23 EP 10 koepel PMMA 6 W Opaal (H/E/O) 1.30 51 43 21 EP 10 koepel PC 6 W Opaal (A/E/O) 1.30 50 41 21 H : helder acrylaat O : opaal acrylaat A : helder polycarbonaat D : opaal polycarbonaat | https://skylux.eu/en/products/spherical-shaped-dome-0500-x-0500-mm?variant=49193137439053 | https://skylux.eu/cdn/shop/files/download_3c3f9407-dacd-46a7-9647-4c0251ab1d5d.jpg?v=1737475159&width=1600 | https://skylux.eu/cdn/shop/files/Skylux-lichtkoepel-50x50-cm-Lichtkoepel.webp?v=1737486255&width=1600 | https://skylux.eu/cdn/shop/files/400dc924-54f6-47a2-b966-72acdf505529.webp?v=1782971968&width=1600 | https://skylux.eu/cdn/shop/files/e2602eb5-eb77-4594-9287-8563fa6b1ab1.webp?v=1782972066&width=1600 | https://skylux.eu/cdn/shop/files/646b0795-575e-4533-8c4b-b4c41eb259f5.jpg?v=1782972129&width=1600 | //skylux.eu/cdn/shop/files/E_MH_Installation_instructions_Skylux_PMMA_domes.pdf?v=14496508717816058976 | //skylux.eu/cdn/shop/files/E_TD_Technical_File.zip?v=8884726781087894850 | <body> <p id="isPasted">Looking for a way to bring more natural daylight into your home or workspace? Then definitely consider a skylight 500x500 made by Skylux! Our skylights are available in different sizes and materials, so you can find the perfect match for your project. Choose from acrylic or polycarbonate, single or multiple dome walls, and clear, opal or Heatstop versions. Our skylights are also available in both fixed and openable versions.</p> <p>In the case of a complete refurbishment or new construction, an skylight curb is required for the correct installation of the skylight. Fortunately, you can also select the curb directly on this page. Whether you are looking for a fixed or openable version, at Skylux we have everything you need to find the perfect skylight for your project.</p> <p>In addition, our skylights are not only a stylish addition to any room, but also provide excellent thermal and sound insulation. This ensures a more comfortable and energy-efficient home or office. Whether you are planning a refurbishment or building a new home, choose reliable and high-quality skylights made by Skylux!<br></p> <style type="text/css"><!-- p.p1 { margin: 0.0px 0.0px 0.0px 0.0px; font: 13.3px Arial; -webkit-text-stroke: #000000; min-height: 15.0px } p.p2 { margin: 0.0px 0.0px 0.0px 0.0px; text-align: center; font: 13.3px Arial; -webkit-text-stroke: #000000 } p.p3 { margin: 0.0px 0.0px 0.0px 0.0px; text-align: center; font: 10.7px Arial; -webkit-text-stroke: #000000 } p.p4 { margin: 0.0px 0.0px 0.0px 0.0px; text-align: center; font: 8.0px Arial; -webkit-text-stroke: #000000 } p.p5 { margin: 0.0px 0.0px 0.0px 0.0px; font: 10.7px Arial; -webkit-text-stroke: #000000 } p.p6 { margin: 0.0px 0.0px 0.0px 0.0px; font: 10.7px Arial; -webkit-text-stroke: #000000; min-height: 12.0px } p.p7 { margin: 0.0px 0.0px 0.0px 0.0px; text-align: center; font: 10.7px Arial; -webkit-text-stroke: #000000; min-height: 12.0px } span.s1 { font-kerning: none } table.t1 { table-layout: fixed } td.td1 { width: 277.0px; padding: 0.0px 3.0px 0.0px 3.0px } td.td2 { width: 75.0px; padding: 0.0px 3.0px 0.0px 3.0px } td.td3 { width: 122.0px; padding: 0.0px 3.0px 0.0px 3.0px } td.td4 { width: 60.0px; padding: 0.0px 3.0px 0.0px 3.0px } td.td5 { width: 145.0px; padding: 0.0px 3.0px 0.0px 3.0px } td.td6 { width: 26.0px; padding: 0.0px 3.0px 0.0px 3.0px } td.td7 { width: 94.0px; padding: 0.0px 3.0px 0.0px 3.0px } td.td8 { width: 145.0px; height: 1.0px; padding: 0.0px 3.0px 0.0px 3.0px } td.td9 { width: 26.0px; height: 1.0px; padding: 0.0px 3.0px 0.0px 3.0px } td.td10 { width: 94.0px; height: 1.0px; padding: 0.0px 3.0px 0.0px 3.0px } td.td11 { width: 75.0px; height: 1.0px; padding: 0.0px 3.0px 0.0px 3.0px } td.td12 { width: 122.0px; height: 1.0px; padding: 0.0px 3.0px 0.0px 3.0px } td.td13 { width: 60.0px; height: 1.0px; padding: 0.0px 3.0px 0.0px 3.0px } --></style> <table cellpadding="0" cellspacing="0" class="t1"> <tbody> <tr> <td class="td1" colspan="3" valign="middle"> <p class="p1"><br></p> </td> <td class="td2" valign="middle"> <p class="p2"><span class="s1"><strong>Ut-waarde</strong></span></p> </td> <td class="td3" valign="middle"> <p class="p2"><span class="s1"><strong>LT-value</strong></span></p> </td> <td class="td4" valign="middle"> <p class="p2"><span class="s1"><strong>g-value</strong></span></p> </td> <td class="td2" valign="middle"> <p class="p2"><span class="s1"><strong>Rw-waarde</strong></span></p> </td> </tr> <tr> <td class="td1" colspan="3" valign="middle"> <p class="p1"><br></p> </td> <td class="td2" valign="middle"> <p class="p3"><span class="s1">EN 1873 : 2014</span></p> </td> <td class="td3" valign="middle"> <p class="p4"><span class="s1">EN ISO 13468 EN 16153 EN 410</span></p> </td> <td class="td4" valign="middle"> <p class="p3"><span class="s1">EN 410</span></p> </td> <td class="td2" valign="middle"> <p class="p3"><span class="s1">EN ISO 140-3</span></p> </td> </tr> <tr> <td class="td5" valign="middle"> <p class="p1"><br></p> </td> <td class="td6" valign="middle"> <p class="p1"><br></p> </td> <td class="td7" valign="middle"> <p class="p1"><br></p> </td> <td class="td2" valign="middle"> <p class="p3"><span class="s1">(W/m��K)</span></p> </td> <td class="td3" valign="middle"> <p class="p3"><span class="s1">(%)</span></p> </td> <td class="td4" valign="middle"> <p class="p3"><span class="s1">(%)</span></p> </td> <td class="td2" valign="middle"> <p class="p3"><span class="s1">(dB)</span></p> </td> </tr> <tr> <td class="td5" valign="middle"> <p class="p1"><br></p> </td> <td class="td6" valign="middle"> <p class="p1"><br></p> </td> <td class="td7" valign="middle"> <p class="p1"><br></p> </td> <td class="td2" valign="bottom"> <p class="p3"><span class="s1">koepel</span></p> </td> <td class="td3" valign="bottom"> <p class="p3"><span class="s1">koepel</span></p> </td> <td class="td4" valign="bottom"> <p class="p3"><span class="s1">koepel</span></p> </td> <td class="td2" valign="bottom"> <p class="p3"><span class="s1">koepel</span></p> </td> </tr> <tr> <td class="td5" valign="bottom"> <p class="p5"><span class="s1">Acrylaat</span></p> </td> <td class="td6" valign="bottom"> <p class="p5"><span class="s1">EW</span></p> </td> <td class="td7" valign="bottom"> <p class="p5"><span class="s1">Helder (H)</span></p> </td> <td class="td2" valign="bottom"> <p class="p3"><span class="s1">5.17</span></p> </td> <td class="td3" valign="bottom"> <p class="p3"><span class="s1">90</span></p> </td> <td class="td4" valign="bottom"> <p class="p3"><span class="s1">87</span></p> </td> <td class="td2" valign="bottom"> <p class="p3"><span class="s1">-</span></p> </td> </tr> <tr> <td class="td5" valign="bottom"> <p class="p5"><span class="s1">PMMA</span></p> </td> <td class="td6" valign="bottom"> <p class="p6"><br></p> </td> <td class="td7" valign="bottom"> <p class="p5"><span class="s1">Opaal (O)</span></p> </td> <td class="td2" valign="bottom"> <p class="p3"><span class="s1">5.17</span></p> </td> <td class="td3" valign="bottom"> <p class="p3"><span class="s1">83</span></p> </td> <td class="td4" valign="bottom"> <p class="p3"><span class="s1">76</span></p> </td> <td class="td2" valign="bottom"> <p class="p3"><span class="s1">-</span></p> </td> </tr> <tr> <td class="td5" valign="bottom"> <p class="p6"><br></p> </td> <td class="td6" valign="bottom"> <p class="p5"><span class="s1">DW</span></p> </td> <td class="td7" valign="bottom"> <p class="p5"><span class="s1">Helder (H/H)</span></p> </td> <td class="td2" valign="bottom"> <p class="p3"><span class="s1">2.90</span></p> </td> <td class="td3" valign="bottom"> <p class="p3"><span class="s1">81</span></p> </td> <td class="td4" valign="bottom"> <p class="p3"><span class="s1">75</span></p> </td> <td class="td2" valign="bottom"> <p class="p3"><span class="s1">20</span></p> </td> </tr> <tr> <td class="td5" valign="bottom"> <p class="p6"><br></p> </td> <td class="td6" valign="bottom"> <p class="p6"><br></p> </td> <td class="td7" valign="bottom"> <p class="p5"><span class="s1">Opaal (O/O)</span></p> </td> <td class="td2" valign="bottom"> <p class="p3"><span class="s1">2.90</span></p> </td> <td class="td3" valign="bottom"> <p class="p3"><span class="s1">69</span></p> </td> <td class="td4" valign="bottom"> <p class="p3"><span class="s1">58</span></p> </td> <td class="td2" valign="bottom"> <p class="p3"><span class="s1">20</span></p> </td> </tr> <tr> <td class="td5" valign="bottom"> <p class="p6"><br></p> </td> <td class="td6" valign="bottom"> <p class="p5"><span class="s1">3 W</span></p> </td> <td class="td7" valign="bottom"> <p class="p5"><span class="s1">Helder (H/H/H)</span></p> </td> <td class="td2" valign="bottom"> <p class="p3"><span class="s1">1.70</span></p> </td> <td class="td3" valign="bottom"> <p class="p3"><span class="s1">73</span></p> </td> <td class="td4" valign="bottom"> <p class="p3"><span class="s1">65</span></p> </td> <td class="td2" valign="bottom"> <p class="p3"><span class="s1">22</span></p> </td> </tr> <tr> <td class="td5" valign="bottom"> <p class="p6"><br></p> </td> <td class="td6" valign="bottom"> <p class="p6"><br></p> </td> <td class="td7" valign="bottom"> <p class="p5"><span class="s1">Opaal (O/H/O)</span></p> </td> <td class="td2" valign="bottom"> <p class="p3"><span class="s1">1.70</span></p> </td> <td class="td3" valign="bottom"> <p class="p3"><span class="s1">62</span></p> </td> <td class="td4" valign="bottom"> <p class="p3"><span class="s1">51</span></p> </td> <td class="td2" valign="bottom"> <p class="p3"><span class="s1">22</span></p> </td> </tr> <tr> <td class="td5" valign="bottom"> <p class="p6"><br></p> </td> <td class="td6" valign="bottom"> <p class="p5"><span class="s1">4 W</span></p> </td> <td class="td7" valign="bottom"> <p class="p5"><span class="s1">Helder (H/H/H/H)</span></p> </td> <td class="td2" valign="bottom"> <p class="p3"><span class="s1">1.28</span></p> </td> <td class="td3" valign="bottom"> <p class="p3"><span class="s1">64</span></p> </td> <td class="td4" valign="bottom"> <p class="p3"><span class="s1">54</span></p> </td> <td class="td2" valign="bottom"> <p class="p3"><span class="s1">23</span></p> </td> </tr> <tr> <td class="td5" valign="bottom"> <p class="p6"><br></p> </td> <td class="td6" valign="bottom"> <p class="p6"><br></p> </td> <td class="td7" valign="bottom"> <p class="p5"><span class="s1">Opaal (H/H/O/H)</span></p> </td> <td class="td2" valign="bottom"> <p class="p3"><span class="s1">1.28</span></p> </td> <td class="td3" valign="bottom"> <p class="p3"><span class="s1">59</span></p> </td> <td class="td4" valign="bottom"> <p class="p3"><span class="s1">48</span></p> </td> <td class="td2" valign="bottom"> <p class="p3"><span class="s1">23</span></p> </td> </tr> <tr> <td class="td5" valign="bottom"> <p class="p6"><br></p> </td> <td class="td6" valign="bottom"> <p class="p5"><span class="s1">5 W</span></p> </td> <td class="td7" valign="bottom"> <p class="p5"><span class="s1">Helder (H/H/H/H/H)</span></p> </td> <td class="td2" valign="bottom"> <p class="p3"><span class="s1">0.99</span></p> </td> <td class="td3" valign="bottom"> <p class="p3"><span class="s1">58</span></p> </td> <td class="td4" valign="bottom"> <p class="p3"><span class="s1">47</span></p> </td> <td class="td2" valign="bottom"> <p class="p3"><span class="s1">24</span></p> </td> </tr> <tr> <td class="td5" valign="bottom"> <p class="p6"><br></p> </td> <td class="td6" valign="bottom"> <p class="p6"><br></p> </td> <td class="td7" valign="bottom"> <p class="p5"><span class="s1">Opaal (O/H/H/H/H)</span></p> </td> <td class="td2" valign="bottom"> <p class="p3"><span class="s1">0.99</span></p> </td> <td class="td3" valign="bottom"> <p class="p3"><span class="s1">53</span></p> </td> <td class="td4" valign="bottom"> <p class="p3"><span class="s1">41</span></p> </td> <td class="td2" valign="bottom"> <p class="p3"><span class="s1">24</span></p> </td> </tr> <tr> <td class="td5" valign="bottom"> <p class="p5"><span class="s1">Polycarbonaat</span></p> </td> <td class="td6" valign="bottom"> <p class="p5"><span class="s1">EW</span></p> </td> <td class="td7" valign="bottom"> <p class="p5"><span class="s1">Helder (A)</span></p> </td> <td class="td2" valign="bottom"> <p class="p3"><span class="s1">5.17</span></p> </td> <td class="td3" valign="bottom"> <p class="p3"><span class="s1">88</span></p> </td> <td class="td4" valign="bottom"> <p class="p3"><span class="s1">83</span></p> </td> <td class="td2" valign="bottom"> <p class="p3"><span class="s1">-</span></p> </td> </tr> <tr> <td class="td5" valign="bottom"> <p class="p5"><span class="s1">PC</span></p> </td> <td class="td6" valign="bottom"> <p class="p6"><br></p> </td> <td class="td7" valign="bottom"> <p class="p5"><span class="s1">Opaal (D)</span></p> </td> <td class="td2" valign="bottom"> <p class="p3"><span class="s1">5.17</span></p> </td> <td class="td3" valign="bottom"> <p class="p3"><span class="s1">58</span></p> </td> <td class="td4" valign="bottom"> <p class="p3"><span class="s1">60</span></p> </td> <td class="td2" valign="bottom"> <p class="p3"><span class="s1">-</span></p> </td> </tr> <tr> <td class="td5" valign="bottom"> <p class="p6"><br></p> </td> <td class="td6" valign="bottom"> <p class="p5"><span class="s1">DW</span></p> </td> <td class="td7" valign="bottom"> <p class="p5"><span class="s1">Helder (A/H)</span></p> </td> <td class="td2" valign="bottom"> <p class="p3"><span class="s1">2.90</span></p> </td> <td class="td3" valign="bottom"> <p class="p3"><span class="s1">79</span></p> </td> <td class="td4" valign="bottom"> <p class="p3"><span class="s1">72</span></p> </td> <td class="td2" valign="bottom"> <p class="p3"><span class="s1">20</span></p> </td> </tr> <tr> <td class="td5" valign="bottom"> <p class="p6"><br></p> </td> <td class="td6" valign="bottom"> <p class="p6"><br></p> </td> <td class="td7" valign="bottom"> <p class="p5"><span class="s1">Helder (A/A)</span></p> </td> <td class="td2" valign="bottom"> <p class="p3"><span class="s1">2.90</span></p> </td> <td class="td3" valign="bottom"> <p class="p3"><span class="s1">77</span></p> </td> <td class="td4" valign="bottom"> <p class="p3"><span class="s1">69</span></p> </td> <td class="td2" valign="bottom"> <p class="p3"><span class="s1">20</span></p> </td> </tr> <tr> <td class="td5" valign="bottom"> <p class="p6"><br></p> </td> <td class="td6" valign="bottom"> <p class="p6"><br></p> </td> <td class="td7" valign="bottom"> <p class="p5"><span class="s1">Opaal (A/O)</span></p> </td> <td class="td2" valign="bottom"> <p class="p3"><span class="s1">2.90</span></p> </td> <td class="td3" valign="bottom"> <p class="p3"><span class="s1">73</span></p> </td> <td class="td4" valign="bottom"> <p class="p3"><span class="s1">63</span></p> </td> <td class="td2" valign="bottom"> <p class="p3"><span class="s1">20</span></p> </td> </tr> <tr> <td class="td5" valign="bottom"> <p class="p6"><br></p> </td> <td class="td6" valign="bottom"> <p class="p6"><br></p> </td> <td class="td7" valign="bottom"> <p class="p5"><span class="s1">Opaal (A/D)</span></p> </td> <td class="td2" valign="bottom"> <p class="p3"><span class="s1">2.90</span></p> </td> <td class="td3" valign="bottom"> <p class="p3"><span class="s1">51</span></p> </td> <td class="td4" valign="bottom"> <p class="p3"><span class="s1">50</span></p> </td> <td class="td2" valign="bottom"> <p class="p3"><span class="s1">20</span></p> </td> </tr> <tr> <td class="td5" valign="bottom"> <p class="p6"><br></p> </td> <td class="td6" valign="bottom"> <p class="p5"><span class="s1">3 W</span></p> </td> <td class="td7" valign="bottom"> <p class="p5"><span class="s1">Helder (A/H/H)</span></p> </td> <td class="td2" valign="bottom"> <p class="p3"><span class="s1">1.70</span></p> </td> <td class="td3" valign="bottom"> <p class="p3"><span class="s1">71</span></p> </td> <td class="td4" valign="bottom"> <p class="p3"><span class="s1">63</span></p> </td> <td class="td2" valign="bottom"> <p class="p3"><span class="s1">22</span></p> </td> </tr> <tr> <td class="td5" valign="bottom"> <p class="p6"><br></p> </td> <td class="td6" valign="bottom"> <p class="p6"><br></p> </td> <td class="td7" valign="bottom"> <p class="p5"><span class="s1">Opaal (A/O/O)</span></p> </td> <td class="td2" valign="bottom"> <p class="p3"><span class="s1">1.70</span></p> </td> <td class="td3" valign="bottom"> <p class="p3"><span class="s1">61</span></p> </td> <td class="td4" valign="bottom"> <p class="p3"><span class="s1">48</span></p> </td> <td class="td2" valign="bottom"> <p class="p3"><span class="s1">22</span></p> </td> </tr> <tr> <td class="td5" valign="bottom"> <p class="p6"><br></p> </td> <td class="td6" valign="bottom"> <p class="p5"><span class="s1">4 W</span></p> </td> <td class="td7" valign="bottom"> <p class="p5"><span class="s1">Helder (A/H/H/H)</span></p> </td> <td class="td2" valign="bottom"> <p class="p3"><span class="s1">1.28</span></p> </td> <td class="td3" valign="bottom"> <p class="p3"><span class="s1">64</span></p> </td> <td class="td4" valign="bottom"> <p class="p3"><span class="s1">52</span></p> </td> <td class="td2" valign="bottom"> <p class="p3"><span class="s1">23</span></p> </td> </tr> <tr> <td class="td5" valign="bottom"> <p class="p6"><br></p> </td> <td class="td6" valign="bottom"> <p class="p6"><br></p> </td> <td class="td7" valign="bottom"> <p class="p5"><span class="s1">Opaal (A/H/O/H)</span></p> </td> <td class="td2" valign="bottom"> <p class="p3"><span class="s1">1.28</span></p> </td> <td class="td3" valign="bottom"> <p class="p3"><span class="s1">59</span></p> </td> <td class="td4" valign="bottom"> <p class="p3"><span class="s1">46</span></p> </td> <td class="td2" valign="bottom"> <p class="p3"><span class="s1">23</span></p> </td> </tr> <tr> <td class="td5" valign="bottom"> <p class="p6"><br></p> </td> <td class="td6" valign="bottom"> <p class="p5"><span class="s1">5 W</span></p> </td> <td class="td7" valign="bottom"> <p class="p5"><span class="s1">Helder (A/H/H/H/H)</span></p> </td> <td class="td2" valign="bottom"> <p class="p3"><span class="s1">0.99</span></p> </td> <td class="td3" valign="bottom"> <p class="p3"><span class="s1">58</span></p> </td> <td class="td4" valign="bottom"> <p class="p3"><span class="s1">47</span></p> </td> <td class="td2" valign="bottom"> <p class="p3"><span class="s1">24</span></p> </td> </tr> <tr> <td class="td5" valign="bottom"> <p class="p6"><br></p> </td> <td class="td6" valign="bottom"> <p class="p6"><br></p> </td> <td class="td7" valign="bottom"> <p class="p5"><span class="s1">Opaal (A/H/O/H/H)</span></p> </td> <td class="td2" valign="bottom"> <p class="p3"><span class="s1">0.99</span></p> </td> <td class="td3" valign="bottom"> <p class="p3"><span class="s1">53</span></p> </td> <td class="td4" valign="bottom"> <p class="p3"><span class="s1">41</span></p> </td> <td class="td2" valign="bottom"> <p class="p3"><span class="s1">24</span></p> </td> </tr> <tr> <td class="td5" valign="bottom"> <p class="p5"><span class="s1">Polycarbonaat</span></p> </td> <td class="td6" valign="bottom"> <p class="p5"><span class="s1">EW</span></p> </td> <td class="td7" valign="bottom"> <p class="p5"><span class="s1">Heatstop Opaal (T)</span></p> </td> <td class="td2" valign="bottom"> <p class="p3"><span class="s1">5.17</span></p> </td> <td class="td3" valign="bottom"> <p class="p3"><span class="s1">49</span></p> </td> <td class="td4" valign="bottom"> <p class="p3"><span class="s1">59</span></p> </td> <td class="td2" valign="bottom"> <p class="p3"><span class="s1">-</span></p> </td> </tr> <tr> <td class="td5" valign="bottom"> <p class="p5"><span class="s1">Heatstop PC</span></p> </td> <td class="td6" valign="bottom"> <p class="p5"><span class="s1">DW</span></p> </td> <td class="td7" valign="bottom"> <p class="p5"><span class="s1">Helder (T/H)</span></p> </td> <td class="td2" valign="bottom"> <p class="p3"><span class="s1">2.90</span></p> </td> <td class="td3" valign="bottom"> <p class="p3"><span class="s1">44</span></p> </td> <td class="td4" valign="bottom"> <p class="p3"><span class="s1">51</span></p> </td> <td class="td2" valign="bottom"> <p class="p3"><span class="s1">20</span></p> </td> </tr> <tr> <td class="td5" valign="bottom"> <p class="p6"><br></p> </td> <td class="td6" valign="bottom"> <p class="p6"><br></p> </td> <td class="td7" valign="bottom"> <p class="p5"><span class="s1">Opaal (T/O)</span></p> </td> <td class="td2" valign="bottom"> <p class="p3"><span class="s1">2.90</span></p> </td> <td class="td3" valign="bottom"> <p class="p3"><span class="s1">41</span></p> </td> <td class="td4" valign="bottom"> <p class="p3"><span class="s1">45</span></p> </td> <td class="td2" valign="bottom"> <p class="p3"><span class="s1">20</span></p> </td> </tr> <tr> <td class="td5" valign="bottom"> <p class="p6"><br></p> </td> <td class="td6" valign="bottom"> <p class="p5"><span class="s1">3 W</span></p> </td> <td class="td7" valign="bottom"> <p class="p5"><span class="s1">Helder (T/H/H)</span></p> </td> <td class="td2" valign="bottom"> <p class="p3"><span class="s1">1.70</span></p> </td> <td class="td3" valign="bottom"> <p class="p3"><span class="s1">40</span></p> </td> <td class="td4" valign="bottom"> <p class="p3"><span class="s1">44</span></p> </td> <td class="td2" valign="bottom"> <p class="p3"><span class="s1">22</span></p> </td> </tr> <tr> <td class="td5" valign="bottom"> <p class="p6"><br></p> </td> <td class="td6" valign="bottom"> <p class="p6"><br></p> </td> <td class="td7" valign="bottom"> <p class="p5"><span class="s1">Opaal (T/H/O)</span></p> </td> <td class="td2" valign="bottom"> <p class="p3"><span class="s1">1.70</span></p> </td> <td class="td3" valign="bottom"> <p class="p3"><span class="s1">37</span></p> </td> <td class="td4" valign="bottom"> <p class="p3"><span class="s1">39</span></p> </td> <td class="td2" valign="bottom"> <p class="p3"><span class="s1">22</span></p> </td> </tr> <tr> <td class="td5" valign="bottom"> <p class="p6"><br></p> </td> <td class="td6" valign="bottom"> <p class="p5"><span class="s1">4 W</span></p> </td> <td class="td7" valign="bottom"> <p class="p5"><span class="s1">Helder (T/H/H/H)</span></p> </td> <td class="td2" valign="bottom"> <p class="p3"><span class="s1">1.28</span></p> </td> <td class="td3" valign="bottom"> <p class="p3"><span class="s1">35</span></p> </td> <td class="td4" valign="bottom"> <p class="p3"><span class="s1">37</span></p> </td> <td class="td2" valign="bottom"> <p class="p3"><span class="s1">23</span></p> </td> </tr> <tr> <td class="td5" valign="bottom"> <p class="p6"><br></p> </td> <td class="td6" valign="bottom"> <p class="p6"><br></p> </td> <td class="td7" valign="bottom"> <p class="p5"><span class="s1">Opaal (T/H/O/H)</span></p> </td> <td class="td2" valign="bottom"> <p class="p3"><span class="s1">1.28</span></p> </td> <td class="td3" valign="bottom"> <p class="p3"><span class="s1">32</span></p> </td> <td class="td4" valign="bottom"> <p class="p3"><span class="s1">32</span></p> </td> <td class="td2" valign="bottom"> <p class="p3"><span class="s1">23</span></p> </td> </tr> <tr> <td class="td5" valign="bottom"> <p class="p5"><span class="s1">EP 10 koepel PMMA</span></p> </td> <td class="td6" valign="bottom"> <p class="p5"><span class="s1">6 W</span></p> </td> <td class="td7" valign="bottom"> <p class="p5"><span class="s1">Opaal (H/E/O)</span></p> </td> <td class="td2" valign="bottom"> <p class="p3"><span class="s1">1.30</span></p> </td> <td class="td3" valign="bottom"> <p class="p3"><span class="s1">51</span></p> </td> <td class="td4" valign="bottom"> <p class="p3"><span class="s1">43</span></p> </td> <td class="td2" valign="bottom"> <p class="p3"><span class="s1">21</span></p> </td> </tr> <tr> <td class="td5" valign="bottom"> <p class="p5"><span class="s1">EP 10 koepel PC</span></p> </td> <td class="td6" valign="bottom"> <p class="p5"><span class="s1">6 W</span></p> </td> <td class="td7" valign="bottom"> <p class="p5"><span class="s1">Opaal (A/E/O)</span></p> </td> <td class="td2" valign="bottom"> <p class="p3"><span class="s1">1.30</span></p> </td> <td class="td3" valign="bottom"> <p class="p3"><span class="s1">50</span></p> </td> <td class="td4" valign="bottom"> <p class="p3"><span class="s1">41</span></p> </td> <td class="td2" valign="bottom"> <p class="p3"><span class="s1">21</span></p> </td> </tr> <tr> <td class="td5" valign="bottom"> <p class="p6"><br></p> </td> <td class="td6" valign="bottom"> <p class="p6"><br></p> </td> <td class="td7" valign="bottom"> <p class="p6"><br></p> </td> <td class="td2" valign="bottom"> <p class="p7"><br></p> </td> <td class="td3" valign="bottom"> <p class="p1"><br></p> </td> <td class="td4" valign="bottom"> <p class="p1"><br></p> </td> <td class="td2" valign="bottom"> <p class="p1"><br></p> </td> </tr> <tr> <td class="td5" valign="bottom"> <p class="p5"><span class="s1">H : helder acrylaat</span></p> </td> <td class="td6" valign="bottom"> <p class="p1"><br></p> </td> <td class="td7" valign="bottom"> <p class="p1"><br></p> </td> <td class="td2" valign="bottom"> <p class="p1"><br></p> </td> <td class="td3" valign="bottom"> <p class="p1"><br></p> </td> <td class="td4" valign="bottom"> <p class="p1"><br></p> </td> <td class="td2" valign="bottom"> <p class="p1"><br></p> </td> </tr> <tr> <td class="td5" valign="bottom"> <p class="p5"><span class="s1">O : opaal acrylaat</span></p> </td> <td class="td6" valign="bottom"> <p class="p1"><br></p> </td> <td class="td7" valign="bottom"> <p class="p1"><br></p> </td> <td class="td2" valign="bottom"> <p class="p1"><br></p> </td> <td class="td3" valign="bottom"> <p class="p1"><br></p> </td> <td class="td4" valign="bottom"> <p class="p1"><br></p> </td> <td class="td2" valign="bottom"> <p class="p1"><br></p> </td> </tr> <tr> <td class="td5" valign="bottom"> <p class="p5"><span class="s1">A : helder polycarbonaat</span></p> </td> <td class="td6" valign="bottom"> <p class="p1"><br></p> </td> <td class="td7" valign="bottom"> <p class="p1"><br></p> </td> <td class="td2" valign="bottom"> <p class="p1"><br></p> </td> <td class="td3" valign="bottom"> <p class="p1"><br></p> </td> <td class="td4" valign="bottom"> <p class="p1"><br></p> </td> <td class="td2" valign="bottom"> <p class="p1"><br></p> </td> </tr> <tr> <td class="td8" valign="bottom"> <p class="p5"><span class="s1">D : opaal polycarbonaat</span></p> </td> <td class="td9" valign="bottom"> <p class="p1"><br></p> </td> <td class="td10" valign="bottom"> <p class="p1"><br></p> </td> <td class="td11" valign="bottom"> <p class="p1"><br></p> </td> <td class="td12" valign="bottom"> <p class="p1"><br></p> </td> <td class="td13" valign="bottom"> <p class="p1"><br></p> </td> <td class="td11" valign="bottom"> <p class="p1"><br></p> </td> </tr> </tbody> </table> </body> | spherical-shaped-dome-0500-x-0500-mm | 8162579874069 | 49193137439053
Skylights | Skylight | Skylux | Skylux skylight 50x50 cm | EP10 (1.30 W/m²K) / Polycarbonate (250 times more impact-resistant than glass) / Opal * (milk glass) non transparent | 29467 | 5412970294672 | 488.85 | Yes | 2-5 | 5.2 | Choose clear or opal or Heatstop | Opal * (milk glass) non transparent | Number of walls | EP10 (1.30 W/m²K) | Material | Polycarbonate (250 times more impact-resistant than glass) | 500 x 500 mm | 500 | 500 |  |  | 0.32 | Square | [9 empty] | A |  |  | For heated areas, we recommend at least a 3-walled skylight for optimal insulation. | Looking for a way to bring more natural daylight into your home or workspace? Then definitely consider a skylight 500x500 made by Skylux! Our skylights are available in different sizes and materials, so you can find the perfect match for your project. Choose from acrylic or polycarbonate, single or multiple dome walls, and clear, opal or Heatstop versions. Our skylights are also available in both fixed and openable versions. In the case of a complete refurbishment or new construction, an skylight curb is required for the correct installation of the skylight. Fortunately, you can also select the curb directly on this page. Whether you are looking for a fixed or openable version, at Skylux we have everything you need to find the perfect skylight for your project. In addition, our skylights are not only a stylish addition to any room, but also provide excellent thermal and sound insulation. This ensures a more comfortable and energy-efficient home or office. Whether you are planning a refurbishment or building a new home, choose reliable and high-quality skylights made by Skylux! Ut-waarde LT-value g-value Rw-waarde EN 1873 : 2014 EN ISO 13468 EN 16153 EN 410 EN 410 EN ISO 140-3 (W/m��K) (%) (%) (dB) koepel koepel koepel koepel Acrylaat EW Helder (H) 5.17 90 87 - PMMA Opaal (O) 5.17 83 76 - DW Helder (H/H) 2.90 81 75 20 Opaal (O/O) 2.90 69 58 20 3 W Helder (H/H/H) 1.70 73 65 22 Opaal (O/H/O) 1.70 62 51 22 4 W Helder (H/H/H/H) 1.28 64 54 23 Opaal (H/H/O/H) 1.28 59 48 23 5 W Helder (H/H/H/H/H) 0.99 58 47 24 Opaal (O/H/H/H/H) 0.99 53 41 24 Polycarbonaat EW Helder (A) 5.17 88 83 - PC Opaal (D) 5.17 58 60 - DW Helder (A/H) 2.90 79 72 20 Helder (A/A) 2.90 77 69 20 Opaal (A/O) 2.90 73 63 20 Opaal (A/D) 2.90 51 50 20 3 W Helder (A/H/H) 1.70 71 63 22 Opaal (A/O/O) 1.70 61 48 22 4 W Helder (A/H/H/H) 1.28 64 52 23 Opaal (A/H/O/H) 1.28 59 46 23 5 W Helder (A/H/H/H/H) 0.99 58 47 24 Opaal (A/H/O/H/H) 0.99 53 41 24 Polycarbonaat EW Heatstop Opaal (T) 5.17 49 59 - Heatstop PC DW Helder (T/H) 2.90 44 51 20 Opaal (T/O) 2.90 41 45 20 3 W Helder (T/H/H) 1.70 40 44 22 Opaal (T/H/O) 1.70 37 39 22 4 W Helder (T/H/H/H) 1.28 35 37 23 Opaal (T/H/O/H) 1.28 32 32 23 EP 10 koepel PMMA 6 W Opaal (H/E/O) 1.30 51 43 21 EP 10 koepel PC 6 W Opaal (A/E/O) 1.30 50 41 21 H : helder acrylaat O : opaal acrylaat A : helder polycarbonaat D : opaal polycarbonaat | https://skylux.eu/en/products/spherical-shaped-dome-0500-x-0500-mm?variant=49193137537357 | https://skylux.eu/cdn/shop/files/download_801e2682-b05f-4e06-bc28-f977ae98431b.jpg?v=1737475167&width=1600 | https://skylux.eu/cdn/shop/files/Skylux-lichtkoepel-50x50-cm-Lichtkoepel.webp?v=1737486255&width=1600 | https://skylux.eu/cdn/shop/files/400dc924-54f6-47a2-b966-72acdf505529.webp?v=1782971968&width=1600 | https://skylux.eu/cdn/shop/files/e2602eb5-eb77-4594-9287-8563fa6b1ab1.webp?v=1782972066&width=1600 | https://skylux.eu/cdn/shop/files/646b0795-575e-4533-8c4b-b4c41eb259f5.jpg?v=1782972129&width=1600 | //skylux.eu/cdn/shop/files/E_MH_Installation_instructions_Skylux_PMMA_domes.pdf?v=14496508717816058976 | //skylux.eu/cdn/shop/files/E_TD_Technical_File.zip?v=8884726781087894850 | <body> <p id="isPasted">Looking for a way to bring more natural daylight into your home or workspace? Then definitely consider a skylight 500x500 made by Skylux! Our skylights are available in different sizes and materials, so you can find the perfect match for your project. Choose from acrylic or polycarbonate, single or multiple dome walls, and clear, opal or Heatstop versions. Our skylights are also available in both fixed and openable versions.</p> <p>In the case of a complete refurbishment or new construction, an skylight curb is required for the correct installation of the skylight. Fortunately, you can also select the curb directly on this page. Whether you are looking for a fixed or openable version, at Skylux we have everything you need to find the perfect skylight for your project.</p> <p>In addition, our skylights are not only a stylish addition to any room, but also provide excellent thermal and sound insulation. This ensures a more comfortable and energy-efficient home or office. Whether you are planning a refurbishment or building a new home, choose reliable and high-quality skylights made by Skylux!<br></p> <style type="text/css"><!-- p.p1 { margin: 0.0px 0.0px 0.0px 0.0px; font: 13.3px Arial; -webkit-text-stroke: #000000; min-height: 15.0px } p.p2 { margin: 0.0px 0.0px 0.0px 0.0px; text-align: center; font: 13.3px Arial; -webkit-text-stroke: #000000 } p.p3 { margin: 0.0px 0.0px 0.0px 0.0px; text-align: center; font: 10.7px Arial; -webkit-text-stroke: #000000 } p.p4 { margin: 0.0px 0.0px 0.0px 0.0px; text-align: center; font: 8.0px Arial; -webkit-text-stroke: #000000 } p.p5 { margin: 0.0px 0.0px 0.0px 0.0px; font: 10.7px Arial; -webkit-text-stroke: #000000 } p.p6 { margin: 0.0px 0.0px 0.0px 0.0px; font: 10.7px Arial; -webkit-text-stroke: #000000; min-height: 12.0px } p.p7 { margin: 0.0px 0.0px 0.0px 0.0px; text-align: center; font: 10.7px Arial; -webkit-text-stroke: #000000; min-height: 12.0px } span.s1 { font-kerning: none } table.t1 { table-layout: fixed } td.td1 { width: 277.0px; padding: 0.0px 3.0px 0.0px 3.0px } td.td2 { width: 75.0px; padding: 0.0px 3.0px 0.0px 3.0px } td.td3 { width: 122.0px; padding: 0.0px 3.0px 0.0px 3.0px } td.td4 { width: 60.0px; padding: 0.0px 3.0px 0.0px 3.0px } td.td5 { width: 145.0px; padding: 0.0px 3.0px 0.0px 3.0px } td.td6 { width: 26.0px; padding: 0.0px 3.0px 0.0px 3.0px } td.td7 { width: 94.0px; padding: 0.0px 3.0px 0.0px 3.0px } td.td8 { width: 145.0px; height: 1.0px; padding: 0.0px 3.0px 0.0px 3.0px } td.td9 { width: 26.0px; height: 1.0px; padding: 0.0px 3.0px 0.0px 3.0px } td.td10 { width: 94.0px; height: 1.0px; padding: 0.0px 3.0px 0.0px 3.0px } td.td11 { width: 75.0px; height: 1.0px; padding: 0.0px 3.0px 0.0px 3.0px } td.td12 { width: 122.0px; height: 1.0px; padding: 0.0px 3.0px 0.0px 3.0px } td.td13 { width: 60.0px; height: 1.0px; padding: 0.0px 3.0px 0.0px 3.0px } --></style> <table cellpadding="0" cellspacing="0" class="t1"> <tbody> <tr> <td class="td1" colspan="3" valign="middle"> <p class="p1"><br></p> </td> <td class="td2" valign="middle"> <p class="p2"><span class="s1"><strong>Ut-waarde</strong></span></p> </td> <td class="td3" valign="middle"> <p class="p2"><span class="s1"><strong>LT-value</strong></span></p> </td> <td class="td4" valign="middle"> <p class="p2"><span class="s1"><strong>g-value</strong></span></p> </td> <td class="td2" valign="middle"> <p class="p2"><span class="s1"><strong>Rw-waarde</strong></span></p> </td> </tr> <tr> <td class="td1" colspan="3" valign="middle"> <p class="p1"><br></p> </td> <td class="td2" valign="middle"> <p class="p3"><span class="s1">EN 1873 : 2014</span></p> </td> <td class="td3" valign="middle"> <p class="p4"><span class="s1">EN ISO 13468 EN 16153 EN 410</span></p> </td> <td class="td4" valign="middle"> <p class="p3"><span class="s1">EN 410</span></p> </td> <td class="td2" valign="middle"> <p class="p3"><span class="s1">EN ISO 140-3</span></p> </td> </tr> <tr> <td class="td5" valign="middle"> <p class="p1"><br></p> </td> <td class="td6" valign="middle"> <p class="p1"><br></p> </td> <td class="td7" valign="middle"> <p class="p1"><br></p> </td> <td class="td2" valign="middle"> <p class="p3"><span class="s1">(W/m��K)</span></p> </td> <td class="td3" valign="middle"> <p class="p3"><span class="s1">(%)</span></p> </td> <td class="td4" valign="middle"> <p class="p3"><span class="s1">(%)</span></p> </td> <td class="td2" valign="middle"> <p class="p3"><span class="s1">(dB)</span></p> </td> </tr> <tr> <td class="td5" valign="middle"> <p class="p1"><br></p> </td> <td class="td6" valign="middle"> <p class="p1"><br></p> </td> <td class="td7" valign="middle"> <p class="p1"><br></p> </td> <td class="td2" valign="bottom"> <p class="p3"><span class="s1">koepel</span></p> </td> <td class="td3" valign="bottom"> <p class="p3"><span class="s1">koepel</span></p> </td> <td class="td4" valign="bottom"> <p class="p3"><span class="s1">koepel</span></p> </td> <td class="td2" valign="bottom"> <p class="p3"><span class="s1">koepel</span></p> </td> </tr> <tr> <td class="td5" valign="bottom"> <p class="p5"><span class="s1">Acrylaat</span></p> </td> <td class="td6" valign="bottom"> <p class="p5"><span class="s1">EW</span></p> </td> <td class="td7" valign="bottom"> <p class="p5"><span class="s1">Helder (H)</span></p> </td> <td class="td2" valign="bottom"> <p class="p3"><span class="s1">5.17</span></p> </td> <td class="td3" valign="bottom"> <p class="p3"><span class="s1">90</span></p> </td> <td class="td4" valign="bottom"> <p class="p3"><span class="s1">87</span></p> </td> <td class="td2" valign="bottom"> <p class="p3"><span class="s1">-</span></p> </td> </tr> <tr> <td class="td5" valign="bottom"> <p class="p5"><span class="s1">PMMA</span></p> </td> <td class="td6" valign="bottom"> <p class="p6"><br></p> </td> <td class="td7" valign="bottom"> <p class="p5"><span class="s1">Opaal (O)</span></p> </td> <td class="td2" valign="bottom"> <p class="p3"><span class="s1">5.17</span></p> </td> <td class="td3" valign="bottom"> <p class="p3"><span class="s1">83</span></p> </td> <td class="td4" valign="bottom"> <p class="p3"><span class="s1">76</span></p> </td> <td class="td2" valign="bottom"> <p class="p3"><span class="s1">-</span></p> </td> </tr> <tr> <td class="td5" valign="bottom"> <p class="p6"><br></p> </td> <td class="td6" valign="bottom"> <p class="p5"><span class="s1">DW</span></p> </td> <td class="td7" valign="bottom"> <p class="p5"><span class="s1">Helder (H/H)</span></p> </td> <td class="td2" valign="bottom"> <p class="p3"><span class="s1">2.90</span></p> </td> <td class="td3" valign="bottom"> <p class="p3"><span class="s1">81</span></p> </td> <td class="td4" valign="bottom"> <p class="p3"><span class="s1">75</span></p> </td> <td class="td2" valign="bottom"> <p class="p3"><span class="s1">20</span></p> </td> </tr> <tr> <td class="td5" valign="bottom"> <p class="p6"><br></p> </td> <td class="td6" valign="bottom"> <p class="p6"><br></p> </td> <td class="td7" valign="bottom"> <p class="p5"><span class="s1">Opaal (O/O)</span></p> </td> <td class="td2" valign="bottom"> <p class="p3"><span class="s1">2.90</span></p> </td> <td class="td3" valign="bottom"> <p class="p3"><span class="s1">69</span></p> </td> <td class="td4" valign="bottom"> <p class="p3"><span class="s1">58</span></p> </td> <td class="td2" valign="bottom"> <p class="p3"><span class="s1">20</span></p> </td> </tr> <tr> <td class="td5" valign="bottom"> <p class="p6"><br></p> </td> <td class="td6" valign="bottom"> <p class="p5"><span class="s1">3 W</span></p> </td> <td class="td7" valign="bottom"> <p class="p5"><span class="s1">Helder (H/H/H)</span></p> </td> <td class="td2" valign="bottom"> <p class="p3"><span class="s1">1.70</span></p> </td> <td class="td3" valign="bottom"> <p class="p3"><span class="s1">73</span></p> </td> <td class="td4" valign="bottom"> <p class="p3"><span class="s1">65</span></p> </td> <td class="td2" valign="bottom"> <p class="p3"><span class="s1">22</span></p> </td> </tr> <tr> <td class="td5" valign="bottom"> <p class="p6"><br></p> </td> <td class="td6" valign="bottom"> <p class="p6"><br></p> </td> <td class="td7" valign="bottom"> <p class="p5"><span class="s1">Opaal (O/H/O)</span></p> </td> <td class="td2" valign="bottom"> <p class="p3"><span class="s1">1.70</span></p> </td> <td class="td3" valign="bottom"> <p class="p3"><span class="s1">62</span></p> </td> <td class="td4" valign="bottom"> <p class="p3"><span class="s1">51</span></p> </td> <td class="td2" valign="bottom"> <p class="p3"><span class="s1">22</span></p> </td> </tr> <tr> <td class="td5" valign="bottom"> <p class="p6"><br></p> </td> <td class="td6" valign="bottom"> <p class="p5"><span class="s1">4 W</span></p> </td> <td class="td7" valign="bottom"> <p class="p5"><span class="s1">Helder (H/H/H/H)</span></p> </td> <td class="td2" valign="bottom"> <p class="p3"><span class="s1">1.28</span></p> </td> <td class="td3" valign="bottom"> <p class="p3"><span class="s1">64</span></p> </td> <td class="td4" valign="bottom"> <p class="p3"><span class="s1">54</span></p> </td> <td class="td2" valign="bottom"> <p class="p3"><span class="s1">23</span></p> </td> </tr> <tr> <td class="td5" valign="bottom"> <p class="p6"><br></p> </td> <td class="td6" valign="bottom"> <p class="p6"><br></p> </td> <td class="td7" valign="bottom"> <p class="p5"><span class="s1">Opaal (H/H/O/H)</span></p> </td> <td class="td2" valign="bottom"> <p class="p3"><span class="s1">1.28</span></p> </td> <td class="td3" valign="bottom"> <p class="p3"><span class="s1">59</span></p> </td> <td class="td4" valign="bottom"> <p class="p3"><span class="s1">48</span></p> </td> <td class="td2" valign="bottom"> <p class="p3"><span class="s1">23</span></p> </td> </tr> <tr> <td class="td5" valign="bottom"> <p class="p6"><br></p> </td> <td class="td6" valign="bottom"> <p class="p5"><span class="s1">5 W</span></p> </td> <td class="td7" valign="bottom"> <p class="p5"><span class="s1">Helder (H/H/H/H/H)</span></p> </td> <td class="td2" valign="bottom"> <p class="p3"><span class="s1">0.99</span></p> </td> <td class="td3" valign="bottom"> <p class="p3"><span class="s1">58</span></p> </td> <td class="td4" valign="bottom"> <p class="p3"><span class="s1">47</span></p> </td> <td class="td2" valign="bottom"> <p class="p3"><span class="s1">24</span></p> </td> </tr> <tr> <td class="td5" valign="bottom"> <p class="p6"><br></p> </td> <td class="td6" valign="bottom"> <p class="p6"><br></p> </td> <td class="td7" valign="bottom"> <p class="p5"><span class="s1">Opaal (O/H/H/H/H)</span></p> </td> <td class="td2" valign="bottom"> <p class="p3"><span class="s1">0.99</span></p> </td> <td class="td3" valign="bottom"> <p class="p3"><span class="s1">53</span></p> </td> <td class="td4" valign="bottom"> <p class="p3"><span class="s1">41</span></p> </td> <td class="td2" valign="bottom"> <p class="p3"><span class="s1">24</span></p> </td> </tr> <tr> <td class="td5" valign="bottom"> <p class="p5"><span class="s1">Polycarbonaat</span></p> </td> <td class="td6" valign="bottom"> <p class="p5"><span class="s1">EW</span></p> </td> <td class="td7" valign="bottom"> <p class="p5"><span class="s1">Helder (A)</span></p> </td> <td class="td2" valign="bottom"> <p class="p3"><span class="s1">5.17</span></p> </td> <td class="td3" valign="bottom"> <p class="p3"><span class="s1">88</span></p> </td> <td class="td4" valign="bottom"> <p class="p3"><span class="s1">83</span></p> </td> <td class="td2" valign="bottom"> <p class="p3"><span class="s1">-</span></p> </td> </tr> <tr> <td class="td5" valign="bottom"> <p class="p5"><span class="s1">PC</span></p> </td> <td class="td6" valign="bottom"> <p class="p6"><br></p> </td> <td class="td7" valign="bottom"> <p class="p5"><span class="s1">Opaal (D)</span></p> </td> <td class="td2" valign="bottom"> <p class="p3"><span class="s1">5.17</span></p> </td> <td class="td3" valign="bottom"> <p class="p3"><span class="s1">58</span></p> </td> <td class="td4" valign="bottom"> <p class="p3"><span class="s1">60</span></p> </td> <td class="td2" valign="bottom"> <p class="p3"><span class="s1">-</span></p> </td> </tr> <tr> <td class="td5" valign="bottom"> <p class="p6"><br></p> </td> <td class="td6" valign="bottom"> <p class="p5"><span class="s1">DW</span></p> </td> <td class="td7" valign="bottom"> <p class="p5"><span class="s1">Helder (A/H)</span></p> </td> <td class="td2" valign="bottom"> <p class="p3"><span class="s1">2.90</span></p> </td> <td class="td3" valign="bottom"> <p class="p3"><span class="s1">79</span></p> </td> <td class="td4" valign="bottom"> <p class="p3"><span class="s1">72</span></p> </td> <td class="td2" valign="bottom"> <p class="p3"><span class="s1">20</span></p> </td> </tr> <tr> <td class="td5" valign="bottom"> <p class="p6"><br></p> </td> <td class="td6" valign="bottom"> <p class="p6"><br></p> </td> <td class="td7" valign="bottom"> <p class="p5"><span class="s1">Helder (A/A)</span></p> </td> <td class="td2" valign="bottom"> <p class="p3"><span class="s1">2.90</span></p> </td> <td class="td3" valign="bottom"> <p class="p3"><span class="s1">77</span></p> </td> <td class="td4" valign="bottom"> <p class="p3"><span class="s1">69</span></p> </td> <td class="td2" valign="bottom"> <p class="p3"><span class="s1">20</span></p> </td> </tr> <tr> <td class="td5" valign="bottom"> <p class="p6"><br></p> </td> <td class="td6" valign="bottom"> <p class="p6"><br></p> </td> <td class="td7" valign="bottom"> <p class="p5"><span class="s1">Opaal (A/O)</span></p> </td> <td class="td2" valign="bottom"> <p class="p3"><span class="s1">2.90</span></p> </td> <td class="td3" valign="bottom"> <p class="p3"><span class="s1">73</span></p> </td> <td class="td4" valign="bottom"> <p class="p3"><span class="s1">63</span></p> </td> <td class="td2" valign="bottom"> <p class="p3"><span class="s1">20</span></p> </td> </tr> <tr> <td class="td5" valign="bottom"> <p class="p6"><br></p> </td> <td class="td6" valign="bottom"> <p class="p6"><br></p> </td> <td class="td7" valign="bottom"> <p class="p5"><span class="s1">Opaal (A/D)</span></p> </td> <td class="td2" valign="bottom"> <p class="p3"><span class="s1">2.90</span></p> </td> <td class="td3" valign="bottom"> <p class="p3"><span class="s1">51</span></p> </td> <td class="td4" valign="bottom"> <p class="p3"><span class="s1">50</span></p> </td> <td class="td2" valign="bottom"> <p class="p3"><span class="s1">20</span></p> </td> </tr> <tr> <td class="td5" valign="bottom"> <p class="p6"><br></p> </td> <td class="td6" valign="bottom"> <p class="p5"><span class="s1">3 W</span></p> </td> <td class="td7" valign="bottom"> <p class="p5"><span class="s1">Helder (A/H/H)</span></p> </td> <td class="td2" valign="bottom"> <p class="p3"><span class="s1">1.70</span></p> </td> <td class="td3" valign="bottom"> <p class="p3"><span class="s1">71</span></p> </td> <td class="td4" valign="bottom"> <p class="p3"><span class="s1">63</span></p> </td> <td class="td2" valign="bottom"> <p class="p3"><span class="s1">22</span></p> </td> </tr> <tr> <td class="td5" valign="bottom"> <p class="p6"><br></p> </td> <td class="td6" valign="bottom"> <p class="p6"><br></p> </td> <td class="td7" valign="bottom"> <p class="p5"><span class="s1">Opaal (A/O/O)</span></p> </td> <td class="td2" valign="bottom"> <p class="p3"><span class="s1">1.70</span></p> </td> <td class="td3" valign="bottom"> <p class="p3"><span class="s1">61</span></p> </td> <td class="td4" valign="bottom"> <p class="p3"><span class="s1">48</span></p> </td> <td class="td2" valign="bottom"> <p class="p3"><span class="s1">22</span></p> </td> </tr> <tr> <td class="td5" valign="bottom"> <p class="p6"><br></p> </td> <td class="td6" valign="bottom"> <p class="p5"><span class="s1">4 W</span></p> </td> <td class="td7" valign="bottom"> <p class="p5"><span class="s1">Helder (A/H/H/H)</span></p> </td> <td class="td2" valign="bottom"> <p class="p3"><span class="s1">1.28</span></p> </td> <td class="td3" valign="bottom"> <p class="p3"><span class="s1">64</span></p> </td> <td class="td4" valign="bottom"> <p class="p3"><span class="s1">52</span></p> </td> <td class="td2" valign="bottom"> <p class="p3"><span class="s1">23</span></p> </td> </tr> <tr> <td class="td5" valign="bottom"> <p class="p6"><br></p> </td> <td class="td6" valign="bottom"> <p class="p6"><br></p> </td> <td class="td7" valign="bottom"> <p class="p5"><span class="s1">Opaal (A/H/O/H)</span></p> </td> <td class="td2" valign="bottom"> <p class="p3"><span class="s1">1.28</span></p> </td> <td class="td3" valign="bottom"> <p class="p3"><span class="s1">59</span></p> </td> <td class="td4" valign="bottom"> <p class="p3"><span class="s1">46</span></p> </td> <td class="td2" valign="bottom"> <p class="p3"><span class="s1">23</span></p> </td> </tr> <tr> <td class="td5" valign="bottom"> <p class="p6"><br></p> </td> <td class="td6" valign="bottom"> <p class="p5"><span class="s1">5 W</span></p> </td> <td class="td7" valign="bottom"> <p class="p5"><span class="s1">Helder (A/H/H/H/H)</span></p> </td> <td class="td2" valign="bottom"> <p class="p3"><span class="s1">0.99</span></p> </td> <td class="td3" valign="bottom"> <p class="p3"><span class="s1">58</span></p> </td> <td class="td4" valign="bottom"> <p class="p3"><span class="s1">47</span></p> </td> <td class="td2" valign="bottom"> <p class="p3"><span class="s1">24</span></p> </td> </tr> <tr> <td class="td5" valign="bottom"> <p class="p6"><br></p> </td> <td class="td6" valign="bottom"> <p class="p6"><br></p> </td> <td class="td7" valign="bottom"> <p class="p5"><span class="s1">Opaal (A/H/O/H/H)</span></p> </td> <td class="td2" valign="bottom"> <p class="p3"><span class="s1">0.99</span></p> </td> <td class="td3" valign="bottom"> <p class="p3"><span class="s1">53</span></p> </td> <td class="td4" valign="bottom"> <p class="p3"><span class="s1">41</span></p> </td> <td class="td2" valign="bottom"> <p class="p3"><span class="s1">24</span></p> </td> </tr> <tr> <td class="td5" valign="bottom"> <p class="p5"><span class="s1">Polycarbonaat</span></p> </td> <td class="td6" valign="bottom"> <p class="p5"><span class="s1">EW</span></p> </td> <td class="td7" valign="bottom"> <p class="p5"><span class="s1">Heatstop Opaal (T)</span></p> </td> <td class="td2" valign="bottom"> <p class="p3"><span class="s1">5.17</span></p> </td> <td class="td3" valign="bottom"> <p class="p3"><span class="s1">49</span></p> </td> <td class="td4" valign="bottom"> <p class="p3"><span class="s1">59</span></p> </td> <td class="td2" valign="bottom"> <p class="p3"><span class="s1">-</span></p> </td> </tr> <tr> <td class="td5" valign="bottom"> <p class="p5"><span class="s1">Heatstop PC</span></p> </td> <td class="td6" valign="bottom"> <p class="p5"><span class="s1">DW</span></p> </td> <td class="td7" valign="bottom"> <p class="p5"><span class="s1">Helder (T/H)</span></p> </td> <td class="td2" valign="bottom"> <p class="p3"><span class="s1">2.90</span></p> </td> <td class="td3" valign="bottom"> <p class="p3"><span class="s1">44</span></p> </td> <td class="td4" valign="bottom"> <p class="p3"><span class="s1">51</span></p> </td> <td class="td2" valign="bottom"> <p class="p3"><span class="s1">20</span></p> </td> </tr> <tr> <td class="td5" valign="bottom"> <p class="p6"><br></p> </td> <td class="td6" valign="bottom"> <p class="p6"><br></p> </td> <td class="td7" valign="bottom"> <p class="p5"><span class="s1">Opaal (T/O)</span></p> </td> <td class="td2" valign="bottom"> <p class="p3"><span class="s1">2.90</span></p> </td> <td class="td3" valign="bottom"> <p class="p3"><span class="s1">41</span></p> </td> <td class="td4" valign="bottom"> <p class="p3"><span class="s1">45</span></p> </td> <td class="td2" valign="bottom"> <p class="p3"><span class="s1">20</span></p> </td> </tr> <tr> <td class="td5" valign="bottom"> <p class="p6"><br></p> </td> <td class="td6" valign="bottom"> <p class="p5"><span class="s1">3 W</span></p> </td> <td class="td7" valign="bottom"> <p class="p5"><span class="s1">Helder (T/H/H)</span></p> </td> <td class="td2" valign="bottom"> <p class="p3"><span class="s1">1.70</span></p> </td> <td class="td3" valign="bottom"> <p class="p3"><span class="s1">40</span></p> </td> <td class="td4" valign="bottom"> <p class="p3"><span class="s1">44</span></p> </td> <td class="td2" valign="bottom"> <p class="p3"><span class="s1">22</span></p> </td> </tr> <tr> <td class="td5" valign="bottom"> <p class="p6"><br></p> </td> <td class="td6" valign="bottom"> <p class="p6"><br></p> </td> <td class="td7" valign="bottom"> <p class="p5"><span class="s1">Opaal (T/H/O)</span></p> </td> <td class="td2" valign="bottom"> <p class="p3"><span class="s1">1.70</span></p> </td> <td class="td3" valign="bottom"> <p class="p3"><span class="s1">37</span></p> </td> <td class="td4" valign="bottom"> <p class="p3"><span class="s1">39</span></p> </td> <td class="td2" valign="bottom"> <p class="p3"><span class="s1">22</span></p> </td> </tr> <tr> <td class="td5" valign="bottom"> <p class="p6"><br></p> </td> <td class="td6" valign="bottom"> <p class="p5"><span class="s1">4 W</span></p> </td> <td class="td7" valign="bottom"> <p class="p5"><span class="s1">Helder (T/H/H/H)</span></p> </td> <td class="td2" valign="bottom"> <p class="p3"><span class="s1">1.28</span></p> </td> <td class="td3" valign="bottom"> <p class="p3"><span class="s1">35</span></p> </td> <td class="td4" valign="bottom"> <p class="p3"><span class="s1">37</span></p> </td> <td class="td2" valign="bottom"> <p class="p3"><span class="s1">23</span></p> </td> </tr> <tr> <td class="td5" valign="bottom"> <p class="p6"><br></p> </td> <td class="td6" valign="bottom"> <p class="p6"><br></p> </td> <td class="td7" valign="bottom"> <p class="p5"><span class="s1">Opaal (T/H/O/H)</span></p> </td> <td class="td2" valign="bottom"> <p class="p3"><span class="s1">1.28</span></p> </td> <td class="td3" valign="bottom"> <p class="p3"><span class="s1">32</span></p> </td> <td class="td4" valign="bottom"> <p class="p3"><span class="s1">32</span></p> </td> <td class="td2" valign="bottom"> <p class="p3"><span class="s1">23</span></p> </td> </tr> <tr> <td class="td5" valign="bottom"> <p class="p5"><span class="s1">EP 10 koepel PMMA</span></p> </td> <td class="td6" valign="bottom"> <p class="p5"><span class="s1">6 W</span></p> </td> <td class="td7" valign="bottom"> <p class="p5"><span class="s1">Opaal (H/E/O)</span></p> </td> <td class="td2" valign="bottom"> <p class="p3"><span class="s1">1.30</span></p> </td> <td class="td3" valign="bottom"> <p class="p3"><span class="s1">51</span></p> </td> <td class="td4" valign="bottom"> <p class="p3"><span class="s1">43</span></p> </td> <td class="td2" valign="bottom"> <p class="p3"><span class="s1">21</span></p> </td> </tr> <tr> <td class="td5" valign="bottom"> <p class="p5"><span class="s1">EP 10 koepel PC</span></p> </td> <td class="td6" valign="bottom"> <p class="p5"><span class="s1">6 W</span></p> </td> <td class="td7" valign="bottom"> <p class="p5"><span class="s1">Opaal (A/E/O)</span></p> </td> <td class="td2" valign="bottom"> <p class="p3"><span class="s1">1.30</span></p> </td> <td class="td3" valign="bottom"> <p class="p3"><span class="s1">50</span></p> </td> <td class="td4" valign="bottom"> <p class="p3"><span class="s1">41</span></p> </td> <td class="td2" valign="bottom"> <p class="p3"><span class="s1">21</span></p> </td> </tr> <tr> <td class="td5" valign="bottom"> <p class="p6"><br></p> </td> <td class="td6" valign="bottom"> <p class="p6"><br></p> </td> <td class="td7" valign="bottom"> <p class="p6"><br></p> </td> <td class="td2" valign="bottom"> <p class="p7"><br></p> </td> <td class="td3" valign="bottom"> <p class="p1"><br></p> </td> <td class="td4" valign="bottom"> <p class="p1"><br></p> </td> <td class="td2" valign="bottom"> <p class="p1"><br></p> </td> </tr> <tr> <td class="td5" valign="bottom"> <p class="p5"><span class="s1">H : helder acrylaat</span></p> </td> <td class="td6" valign="bottom"> <p class="p1"><br></p> </td> <td class="td7" valign="bottom"> <p class="p1"><br></p> </td> <td class="td2" valign="bottom"> <p class="p1"><br></p> </td> <td class="td3" valign="bottom"> <p class="p1"><br></p> </td> <td class="td4" valign="bottom"> <p class="p1"><br></p> </td> <td class="td2" valign="bottom"> <p class="p1"><br></p> </td> </tr> <tr> <td class="td5" valign="bottom"> <p class="p5"><span class="s1">O : opaal acrylaat</span></p> </td> <td class="td6" valign="bottom"> <p class="p1"><br></p> </td> <td class="td7" valign="bottom"> <p class="p1"><br></p> </td> <td class="td2" valign="bottom"> <p class="p1"><br></p> </td> <td class="td3" valign="bottom"> <p class="p1"><br></p> </td> <td class="td4" valign="bottom"> <p class="p1"><br></p> </td> <td class="td2" valign="bottom"> <p class="p1"><br></p> </td> </tr> <tr> <td class="td5" valign="bottom"> <p class="p5"><span class="s1">A : helder polycarbonaat</span></p> </td> <td class="td6" valign="bottom"> <p class="p1"><br></p> </td> <td class="td7" valign="bottom"> <p class="p1"><br></p> </td> <td class="td2" valign="bottom"> <p class="p1"><br></p> </td> <td class="td3" valign="bottom"> <p class="p1"><br></p> </td> <td class="td4" valign="bottom"> <p class="p1"><br></p> </td> <td class="td2" valign="bottom"> <p class="p1"><br></p> </td> </tr> <tr> <td class="td8" valign="bottom"> <p class="p5"><span class="s1">D : opaal polycarbonaat</span></p> </td> <td class="td9" valign="bottom"> <p class="p1"><br></p> </td> <td class="td10" valign="bottom"> <p class="p1"><br></p> </td> <td class="td11" valign="bottom"> <p class="p1"><br></p> </td> <td class="td12" valign="bottom"> <p class="p1"><br></p> </td> <td class="td13" valign="bottom"> <p class="p1"><br></p> </td> <td class="td11" valign="bottom"> <p class="p1"><br></p> </td> </tr> </tbody> </table> </body> | spherical-shaped-dome-0500-x-0500-mm | 8162579874069 | 49193137537357
Skylights | Skylight | Skylux | Skylux skylight 50x50 cm | Single-walled (least insulating - 5.17 W/m²K) / Polycarbonate (250 times more impact-resistant than glass) / Heat-reflective * opal & non transparent | 45099 | 5412970450993 | 263.8 | Yes | 2-5 | 2.75 | Choose clear or opal or Heatstop | Heat-reflective * opal & non transparent | Number of walls | Single-walled (least insulating - 5.17 W/m²K) | Material | Polycarbonate (250 times more impact-resistant than glass) | 500 x 500 mm | 500 | 500 |  |  | 0.32 | Square | [9 empty] | A |  |  | For heated areas, we recommend at least a 3-walled skylight for optimal insulation. | Looking for a way to bring more natural daylight into your home or workspace? Then definitely consider a skylight 500x500 made by Skylux! Our skylights are available in different sizes and materials, so you can find the perfect match for your project. Choose from acrylic or polycarbonate, single or multiple dome walls, and clear, opal or Heatstop versions. Our skylights are also available in both fixed and openable versions. In the case of a complete refurbishment or new construction, an skylight curb is required for the correct installation of the skylight. Fortunately, you can also select the curb directly on this page. Whether you are looking for a fixed or openable version, at Skylux we have everything you need to find the perfect skylight for your project. In addition, our skylights are not only a stylish addition to any room, but also provide excellent thermal and sound insulation. This ensures a more comfortable and energy-efficient home or office. Whether you are planning a refurbishment or building a new home, choose reliable and high-quality skylights made by Skylux! Ut-waarde LT-value g-value Rw-waarde EN 1873 : 2014 EN ISO 13468 EN 16153 EN 410 EN 410 EN ISO 140-3 (W/m��K) (%) (%) (dB) koepel koepel koepel koepel Acrylaat EW Helder (H) 5.17 90 87 - PMMA Opaal (O) 5.17 83 76 - DW Helder (H/H) 2.90 81 75 20 Opaal (O/O) 2.90 69 58 20 3 W Helder (H/H/H) 1.70 73 65 22 Opaal (O/H/O) 1.70 62 51 22 4 W Helder (H/H/H/H) 1.28 64 54 23 Opaal (H/H/O/H) 1.28 59 48 23 5 W Helder (H/H/H/H/H) 0.99 58 47 24 Opaal (O/H/H/H/H) 0.99 53 41 24 Polycarbonaat EW Helder (A) 5.17 88 83 - PC Opaal (D) 5.17 58 60 - DW Helder (A/H) 2.90 79 72 20 Helder (A/A) 2.90 77 69 20 Opaal (A/O) 2.90 73 63 20 Opaal (A/D) 2.90 51 50 20 3 W Helder (A/H/H) 1.70 71 63 22 Opaal (A/O/O) 1.70 61 48 22 4 W Helder (A/H/H/H) 1.28 64 52 23 Opaal (A/H/O/H) 1.28 59 46 23 5 W Helder (A/H/H/H/H) 0.99 58 47 24 Opaal (A/H/O/H/H) 0.99 53 41 24 Polycarbonaat EW Heatstop Opaal (T) 5.17 49 59 - Heatstop PC DW Helder (T/H) 2.90 44 51 20 Opaal (T/O) 2.90 41 45 20 3 W Helder (T/H/H) 1.70 40 44 22 Opaal (T/H/O) 1.70 37 39 22 4 W Helder (T/H/H/H) 1.28 35 37 23 Opaal (T/H/O/H) 1.28 32 32 23 EP 10 koepel PMMA 6 W Opaal (H/E/O) 1.30 51 43 21 EP 10 koepel PC 6 W Opaal (A/E/O) 1.30 50 41 21 H : helder acrylaat O : opaal acrylaat A : helder polycarbonaat D : opaal polycarbonaat | https://skylux.eu/en/products/spherical-shaped-dome-0500-x-0500-mm?variant=49193136521549 | https://skylux.eu/cdn/shop/files/download_a30f3b35-2190-4162-a377-60505fd4c369.jpg?v=1737475003&width=1600 | https://skylux.eu/cdn/shop/files/Skylux-lichtkoepel-50x50-cm-Lichtkoepel.webp?v=1737486255&width=1600 | https://skylux.eu/cdn/shop/files/400dc924-54f6-47a2-b966-72acdf505529.webp?v=1782971968&width=1600 | https://skylux.eu/cdn/shop/files/e2602eb5-eb77-4594-9287-8563fa6b1ab1.webp?v=1782972066&width=1600 | https://skylux.eu/cdn/shop/files/646b0795-575e-4533-8c4b-b4c41eb259f5.jpg?v=1782972129&width=1600 | //skylux.eu/cdn/shop/files/E_MH_Installation_instructions_Skylux_PMMA_domes.pdf?v=14496508717816058976 | //skylux.eu/cdn/shop/files/E_TD_Technical_File.zip?v=8884726781087894850 | <body> <p id="isPasted">Looking for a way to bring more natural daylight into your home or workspace? Then definitely consider a skylight 500x500 made by Skylux! Our skylights are available in different sizes and materials, so you can find the perfect match for your project. Choose from acrylic or polycarbonate, single or multiple dome walls, and clear, opal or Heatstop versions. Our skylights are also available in both fixed and openable versions.</p> <p>In the case of a complete refurbishment or new construction, an skylight curb is required for the correct installation of the skylight. Fortunately, you can also select the curb directly on this page. Whether you are looking for a fixed or openable version, at Skylux we have everything you need to find the perfect skylight for your project.</p> <p>In addition, our skylights are not only a stylish addition to any room, but also provide excellent thermal and sound insulation. This ensures a more comfortable and energy-efficient home or office. Whether you are planning a refurbishment or building a new home, choose reliable and high-quality skylights made by Skylux!<br></p> <style type="text/css"><!-- p.p1 { margin: 0.0px 0.0px 0.0px 0.0px; font: 13.3px Arial; -webkit-text-stroke: #000000; min-height: 15.0px } p.p2 { margin: 0.0px 0.0px 0.0px 0.0px; text-align: center; font: 13.3px Arial; -webkit-text-stroke: #000000 } p.p3 { margin: 0.0px 0.0px 0.0px 0.0px; text-align: center; font: 10.7px Arial; -webkit-text-stroke: #000000 } p.p4 { margin: 0.0px 0.0px 0.0px 0.0px; text-align: center; font: 8.0px Arial; -webkit-text-stroke: #000000 } p.p5 { margin: 0.0px 0.0px 0.0px 0.0px; font: 10.7px Arial; -webkit-text-stroke: #000000 } p.p6 { margin: 0.0px 0.0px 0.0px 0.0px; font: 10.7px Arial; -webkit-text-stroke: #000000; min-height: 12.0px } p.p7 { margin: 0.0px 0.0px 0.0px 0.0px; text-align: center; font: 10.7px Arial; -webkit-text-stroke: #000000; min-height: 12.0px } span.s1 { font-kerning: none } table.t1 { table-layout: fixed } td.td1 { width: 277.0px; padding: 0.0px 3.0px 0.0px 3.0px } td.td2 { width: 75.0px; padding: 0.0px 3.0px 0.0px 3.0px } td.td3 { width: 122.0px; padding: 0.0px 3.0px 0.0px 3.0px } td.td4 { width: 60.0px; padding: 0.0px 3.0px 0.0px 3.0px } td.td5 { width: 145.0px; padding: 0.0px 3.0px 0.0px 3.0px } td.td6 { width: 26.0px; padding: 0.0px 3.0px 0.0px 3.0px } td.td7 { width: 94.0px; padding: 0.0px 3.0px 0.0px 3.0px } td.td8 { width: 145.0px; height: 1.0px; padding: 0.0px 3.0px 0.0px 3.0px } td.td9 { width: 26.0px; height: 1.0px; padding: 0.0px 3.0px 0.0px 3.0px } td.td10 { width: 94.0px; height: 1.0px; padding: 0.0px 3.0px 0.0px 3.0px } td.td11 { width: 75.0px; height: 1.0px; padding: 0.0px 3.0px 0.0px 3.0px } td.td12 { width: 122.0px; height: 1.0px; padding: 0.0px 3.0px 0.0px 3.0px } td.td13 { width: 60.0px; height: 1.0px; padding: 0.0px 3.0px 0.0px 3.0px } --></style> <table cellpadding="0" cellspacing="0" class="t1"> <tbody> <tr> <td class="td1" colspan="3" valign="middle"> <p class="p1"><br></p> </td> <td class="td2" valign="middle"> <p class="p2"><span class="s1"><strong>Ut-waarde</strong></span></p> </td> <td class="td3" valign="middle"> <p class="p2"><span class="s1"><strong>LT-value</strong></span></p> </td> <td class="td4" valign="middle"> <p class="p2"><span class="s1"><strong>g-value</strong></span></p> </td> <td class="td2" valign="middle"> <p class="p2"><span class="s1"><strong>Rw-waarde</strong></span></p> </td> </tr> <tr> <td class="td1" colspan="3" valign="middle"> <p class="p1"><br></p> </td> <td class="td2" valign="middle"> <p class="p3"><span class="s1">EN 1873 : 2014</span></p> </td> <td class="td3" valign="middle"> <p class="p4"><span class="s1">EN ISO 13468 EN 16153 EN 410</span></p> </td> <td class="td4" valign="middle"> <p class="p3"><span class="s1">EN 410</span></p> </td> <td class="td2" valign="middle"> <p class="p3"><span class="s1">EN ISO 140-3</span></p> </td> </tr> <tr> <td class="td5" valign="middle"> <p class="p1"><br></p> </td> <td class="td6" valign="middle"> <p class="p1"><br></p> </td> <td class="td7" valign="middle"> <p class="p1"><br></p> </td> <td class="td2" valign="middle"> <p class="p3"><span class="s1">(W/m��K)</span></p> </td> <td class="td3" valign="middle"> <p class="p3"><span class="s1">(%)</span></p> </td> <td class="td4" valign="middle"> <p class="p3"><span class="s1">(%)</span></p> </td> <td class="td2" valign="middle"> <p class="p3"><span class="s1">(dB)</span></p> </td> </tr> <tr> <td class="td5" valign="middle"> <p class="p1"><br></p> </td> <td class="td6" valign="middle"> <p class="p1"><br></p> </td> <td class="td7" valign="middle"> <p class="p1"><br></p> </td> <td class="td2" valign="bottom"> <p class="p3"><span class="s1">koepel</span></p> </td> <td class="td3" valign="bottom"> <p class="p3"><span class="s1">koepel</span></p> </td> <td class="td4" valign="bottom"> <p class="p3"><span class="s1">koepel</span></p> </td> <td class="td2" valign="bottom"> <p class="p3"><span class="s1">koepel</span></p> </td> </tr> <tr> <td class="td5" valign="bottom"> <p class="p5"><span class="s1">Acrylaat</span></p> </td> <td class="td6" valign="bottom"> <p class="p5"><span class="s1">EW</span></p> </td> <td class="td7" valign="bottom"> <p class="p5"><span class="s1">Helder (H)</span></p> </td> <td class="td2" valign="bottom"> <p class="p3"><span class="s1">5.17</span></p> </td> <td class="td3" valign="bottom"> <p class="p3"><span class="s1">90</span></p> </td> <td class="td4" valign="bottom"> <p class="p3"><span class="s1">87</span></p> </td> <td class="td2" valign="bottom"> <p class="p3"><span class="s1">-</span></p> </td> </tr> <tr> <td class="td5" valign="bottom"> <p class="p5"><span class="s1">PMMA</span></p> </td> <td class="td6" valign="bottom"> <p class="p6"><br></p> </td> <td class="td7" valign="bottom"> <p class="p5"><span class="s1">Opaal (O)</span></p> </td> <td class="td2" valign="bottom"> <p class="p3"><span class="s1">5.17</span></p> </td> <td class="td3" valign="bottom"> <p class="p3"><span class="s1">83</span></p> </td> <td class="td4" valign="bottom"> <p class="p3"><span class="s1">76</span></p> </td> <td class="td2" valign="bottom"> <p class="p3"><span class="s1">-</span></p> </td> </tr> <tr> <td class="td5" valign="bottom"> <p class="p6"><br></p> </td> <td class="td6" valign="bottom"> <p class="p5"><span class="s1">DW</span></p> </td> <td class="td7" valign="bottom"> <p class="p5"><span class="s1">Helder (H/H)</span></p> </td> <td class="td2" valign="bottom"> <p class="p3"><span class="s1">2.90</span></p> </td> <td class="td3" valign="bottom"> <p class="p3"><span class="s1">81</span></p> </td> <td class="td4" valign="bottom"> <p class="p3"><span class="s1">75</span></p> </td> <td class="td2" valign="bottom"> <p class="p3"><span class="s1">20</span></p> </td> </tr> <tr> <td class="td5" valign="bottom"> <p class="p6"><br></p> </td> <td class="td6" valign="bottom"> <p class="p6"><br></p> </td> <td class="td7" valign="bottom"> <p class="p5"><span class="s1">Opaal (O/O)</span></p> </td> <td class="td2" valign="bottom"> <p class="p3"><span class="s1">2.90</span></p> </td> <td class="td3" valign="bottom"> <p class="p3"><span class="s1">69</span></p> </td> <td class="td4" valign="bottom"> <p class="p3"><span class="s1">58</span></p> </td> <td class="td2" valign="bottom"> <p class="p3"><span class="s1">20</span></p> </td> </tr> <tr> <td class="td5" valign="bottom"> <p class="p6"><br></p> </td> <td class="td6" valign="bottom"> <p class="p5"><span class="s1">3 W</span></p> </td> <td class="td7" valign="bottom"> <p class="p5"><span class="s1">Helder (H/H/H)</span></p> </td> <td class="td2" valign="bottom"> <p class="p3"><span class="s1">1.70</span></p> </td> <td class="td3" valign="bottom"> <p class="p3"><span class="s1">73</span></p> </td> <td class="td4" valign="bottom"> <p class="p3"><span class="s1">65</span></p> </td> <td class="td2" valign="bottom"> <p class="p3"><span class="s1">22</span></p> </td> </tr> <tr> <td class="td5" valign="bottom"> <p class="p6"><br></p> </td> <td class="td6" valign="bottom"> <p class="p6"><br></p> </td> <td class="td7" valign="bottom"> <p class="p5"><span class="s1">Opaal (O/H/O)</span></p> </td> <td class="td2" valign="bottom"> <p class="p3"><span class="s1">1.70</span></p> </td> <td class="td3" valign="bottom"> <p class="p3"><span class="s1">62</span></p> </td> <td class="td4" valign="bottom"> <p class="p3"><span class="s1">51</span></p> </td> <td class="td2" valign="bottom"> <p class="p3"><span class="s1">22</span></p> </td> </tr> <tr> <td class="td5" valign="bottom"> <p class="p6"><br></p> </td> <td class="td6" valign="bottom"> <p class="p5"><span class="s1">4 W</span></p> </td> <td class="td7" valign="bottom"> <p class="p5"><span class="s1">Helder (H/H/H/H)</span></p> </td> <td class="td2" valign="bottom"> <p class="p3"><span class="s1">1.28</span></p> </td> <td class="td3" valign="bottom"> <p class="p3"><span class="s1">64</span></p> </td> <td class="td4" valign="bottom"> <p class="p3"><span class="s1">54</span></p> </td> <td class="td2" valign="bottom"> <p class="p3"><span class="s1">23</span></p> </td> </tr> <tr> <td class="td5" valign="bottom"> <p class="p6"><br></p> </td> <td class="td6" valign="bottom"> <p class="p6"><br></p> </td> <td class="td7" valign="bottom"> <p class="p5"><span class="s1">Opaal (H/H/O/H)</span></p> </td> <td class="td2" valign="bottom"> <p class="p3"><span class="s1">1.28</span></p> </td> <td class="td3" valign="bottom"> <p class="p3"><span class="s1">59</span></p> </td> <td class="td4" valign="bottom"> <p class="p3"><span class="s1">48</span></p> </td> <td class="td2" valign="bottom"> <p class="p3"><span class="s1">23</span></p> </td> </tr> <tr> <td class="td5" valign="bottom"> <p class="p6"><br></p> </td> <td class="td6" valign="bottom"> <p class="p5"><span class="s1">5 W</span></p> </td> <td class="td7" valign="bottom"> <p class="p5"><span class="s1">Helder (H/H/H/H/H)</span></p> </td> <td class="td2" valign="bottom"> <p class="p3"><span class="s1">0.99</span></p> </td> <td class="td3" valign="bottom"> <p class="p3"><span class="s1">58</span></p> </td> <td class="td4" valign="bottom"> <p class="p3"><span class="s1">47</span></p> </td> <td class="td2" valign="bottom"> <p class="p3"><span class="s1">24</span></p> </td> </tr> <tr> <td class="td5" valign="bottom"> <p class="p6"><br></p> </td> <td class="td6" valign="bottom"> <p class="p6"><br></p> </td> <td class="td7" valign="bottom"> <p class="p5"><span class="s1">Opaal (O/H/H/H/H)</span></p> </td> <td class="td2" valign="bottom"> <p class="p3"><span class="s1">0.99</span></p> </td> <td class="td3" valign="bottom"> <p class="p3"><span class="s1">53</span></p> </td> <td class="td4" valign="bottom"> <p class="p3"><span class="s1">41</span></p> </td> <td class="td2" valign="bottom"> <p class="p3"><span class="s1">24</span></p> </td> </tr> <tr> <td class="td5" valign="bottom"> <p class="p5"><span class="s1">Polycarbonaat</span></p> </td> <td class="td6" valign="bottom"> <p class="p5"><span class="s1">EW</span></p> </td> <td class="td7" valign="bottom"> <p class="p5"><span class="s1">Helder (A)</span></p> </td> <td class="td2" valign="bottom"> <p class="p3"><span class="s1">5.17</span></p> </td> <td class="td3" valign="bottom"> <p class="p3"><span class="s1">88</span></p> </td> <td class="td4" valign="bottom"> <p class="p3"><span class="s1">83</span></p> </td> <td class="td2" valign="bottom"> <p class="p3"><span class="s1">-</span></p> </td> </tr> <tr> <td class="td5" valign="bottom"> <p class="p5"><span class="s1">PC</span></p> </td> <td class="td6" valign="bottom"> <p class="p6"><br></p> </td> <td class="td7" valign="bottom"> <p class="p5"><span class="s1">Opaal (D)</span></p> </td> <td class="td2" valign="bottom"> <p class="p3"><span class="s1">5.17</span></p> </td> <td class="td3" valign="bottom"> <p class="p3"><span class="s1">58</span></p> </td> <td class="td4" valign="bottom"> <p class="p3"><span class="s1">60</span></p> </td> <td class="td2" valign="bottom"> <p class="p3"><span class="s1">-</span></p> </td> </tr> <tr> <td class="td5" valign="bottom"> <p class="p6"><br></p> </td> <td class="td6" valign="bottom"> <p class="p5"><span class="s1">DW</span></p> </td> <td class="td7" valign="bottom"> <p class="p5"><span class="s1">Helder (A/H)</span></p> </td> <td class="td2" valign="bottom"> <p class="p3"><span class="s1">2.90</span></p> </td> <td class="td3" valign="bottom"> <p class="p3"><span class="s1">79</span></p> </td> <td class="td4" valign="bottom"> <p class="p3"><span class="s1">72</span></p> </td> <td class="td2" valign="bottom"> <p class="p3"><span class="s1">20</span></p> </td> </tr> <tr> <td class="td5" valign="bottom"> <p class="p6"><br></p> </td> <td class="td6" valign="bottom"> <p class="p6"><br></p> </td> <td class="td7" valign="bottom"> <p class="p5"><span class="s1">Helder (A/A)</span></p> </td> <td class="td2" valign="bottom"> <p class="p3"><span class="s1">2.90</span></p> </td> <td class="td3" valign="bottom"> <p class="p3"><span class="s1">77</span></p> </td> <td class="td4" valign="bottom"> <p class="p3"><span class="s1">69</span></p> </td> <td class="td2" valign="bottom"> <p class="p3"><span class="s1">20</span></p> </td> </tr> <tr> <td class="td5" valign="bottom"> <p class="p6"><br></p> </td> <td class="td6" valign="bottom"> <p class="p6"><br></p> </td> <td class="td7" valign="bottom"> <p class="p5"><span class="s1">Opaal (A/O)</span></p> </td> <td class="td2" valign="bottom"> <p class="p3"><span class="s1">2.90</span></p> </td> <td class="td3" valign="bottom"> <p class="p3"><span class="s1">73</span></p> </td> <td class="td4" valign="bottom"> <p class="p3"><span class="s1">63</span></p> </td> <td class="td2" valign="bottom"> <p class="p3"><span class="s1">20</span></p> </td> </tr> <tr> <td class="td5" valign="bottom"> <p class="p6"><br></p> </td> <td class="td6" valign="bottom"> <p class="p6"><br></p> </td> <td class="td7" valign="bottom"> <p class="p5"><span class="s1">Opaal (A/D)</span></p> </td> <td class="td2" valign="bottom"> <p class="p3"><span class="s1">2.90</span></p> </td> <td class="td3" valign="bottom"> <p class="p3"><span class="s1">51</span></p> </td> <td class="td4" valign="bottom"> <p class="p3"><span class="s1">50</span></p> </td> <td class="td2" valign="bottom"> <p class="p3"><span class="s1">20</span></p> </td> </tr> <tr> <td class="td5" valign="bottom"> <p class="p6"><br></p> </td> <td class="td6" valign="bottom"> <p class="p5"><span class="s1">3 W</span></p> </td> <td class="td7" valign="bottom"> <p class="p5"><span class="s1">Helder (A/H/H)</span></p> </td> <td class="td2" valign="bottom"> <p class="p3"><span class="s1">1.70</span></p> </td> <td class="td3" valign="bottom"> <p class="p3"><span class="s1">71</span></p> </td> <td class="td4" valign="bottom"> <p class="p3"><span class="s1">63</span></p> </td> <td class="td2" valign="bottom"> <p class="p3"><span class="s1">22</span></p> </td> </tr> <tr> <td class="td5" valign="bottom"> <p class="p6"><br></p> </td> <td class="td6" valign="bottom"> <p class="p6"><br></p> </td> <td class="td7" valign="bottom"> <p class="p5"><span class="s1">Opaal (A/O/O)</span></p> </td> <td class="td2" valign="bottom"> <p class="p3"><span class="s1">1.70</span></p> </td> <td class="td3" valign="bottom"> <p class="p3"><span class="s1">61</span></p> </td> <td class="td4" valign="bottom"> <p class="p3"><span class="s1">48</span></p> </td> <td class="td2" valign="bottom"> <p class="p3"><span class="s1">22</span></p> </td> </tr> <tr> <td class="td5" valign="bottom"> <p class="p6"><br></p> </td> <td class="td6" valign="bottom"> <p class="p5"><span class="s1">4 W</span></p> </td> <td class="td7" valign="bottom"> <p class="p5"><span class="s1">Helder (A/H/H/H)</span></p> </td> <td class="td2" valign="bottom"> <p class="p3"><span class="s1">1.28</span></p> </td> <td class="td3" valign="bottom"> <p class="p3"><span class="s1">64</span></p> </td> <td class="td4" valign="bottom"> <p class="p3"><span class="s1">52</span></p> </td> <td class="td2" valign="bottom"> <p class="p3"><span class="s1">23</span></p> </td> </tr> <tr> <td class="td5" valign="bottom"> <p class="p6"><br></p> </td> <td class="td6" valign="bottom"> <p class="p6"><br></p> </td> <td class="td7" valign="bottom"> <p class="p5"><span class="s1">Opaal (A/H/O/H)</span></p> </td> <td class="td2" valign="bottom"> <p class="p3"><span class="s1">1.28</span></p> </td> <td class="td3" valign="bottom"> <p class="p3"><span class="s1">59</span></p> </td> <td class="td4" valign="bottom"> <p class="p3"><span class="s1">46</span></p> </td> <td class="td2" valign="bottom"> <p class="p3"><span class="s1">23</span></p> </td> </tr> <tr> <td class="td5" valign="bottom"> <p class="p6"><br></p> </td> <td class="td6" valign="bottom"> <p class="p5"><span class="s1">5 W</span></p> </td> <td class="td7" valign="bottom"> <p class="p5"><span class="s1">Helder (A/H/H/H/H)</span></p> </td> <td class="td2" valign="bottom"> <p class="p3"><span class="s1">0.99</span></p> </td> <td class="td3" valign="bottom"> <p class="p3"><span class="s1">58</span></p> </td> <td class="td4" valign="bottom"> <p class="p3"><span class="s1">47</span></p> </td> <td class="td2" valign="bottom"> <p class="p3"><span class="s1">24</span></p> </td> </tr> <tr> <td class="td5" valign="bottom"> <p class="p6"><br></p> </td> <td class="td6" valign="bottom"> <p class="p6"><br></p> </td> <td class="td7" valign="bottom"> <p class="p5"><span class="s1">Opaal (A/H/O/H/H)</span></p> </td> <td class="td2" valign="bottom"> <p class="p3"><span class="s1">0.99</span></p> </td> <td class="td3" valign="bottom"> <p class="p3"><span class="s1">53</span></p> </td> <td class="td4" valign="bottom"> <p class="p3"><span class="s1">41</span></p> </td> <td class="td2" valign="bottom"> <p class="p3"><span class="s1">24</span></p> </td> </tr> <tr> <td class="td5" valign="bottom"> <p class="p5"><span class="s1">Polycarbonaat</span></p> </td> <td class="td6" valign="bottom"> <p class="p5"><span class="s1">EW</span></p> </td> <td class="td7" valign="bottom"> <p class="p5"><span class="s1">Heatstop Opaal (T)</span></p> </td> <td class="td2" valign="bottom"> <p class="p3"><span class="s1">5.17</span></p> </td> <td class="td3" valign="bottom"> <p class="p3"><span class="s1">49</span></p> </td> <td class="td4" valign="bottom"> <p class="p3"><span class="s1">59</span></p> </td> <td class="td2" valign="bottom"> <p class="p3"><span class="s1">-</span></p> </td> </tr> <tr> <td class="td5" valign="bottom"> <p class="p5"><span class="s1">Heatstop PC</span></p> </td> <td class="td6" valign="bottom"> <p class="p5"><span class="s1">DW</span></p> </td> <td class="td7" valign="bottom"> <p class="p5"><span class="s1">Helder (T/H)</span></p> </td> <td class="td2" valign="bottom"> <p class="p3"><span class="s1">2.90</span></p> </td> <td class="td3" valign="bottom"> <p class="p3"><span class="s1">44</span></p> </td> <td class="td4" valign="bottom"> <p class="p3"><span class="s1">51</span></p> </td> <td class="td2" valign="bottom"> <p class="p3"><span class="s1">20</span></p> </td> </tr> <tr> <td class="td5" valign="bottom"> <p class="p6"><br></p> </td> <td class="td6" valign="bottom"> <p class="p6"><br></p> </td> <td class="td7" valign="bottom"> <p class="p5"><span class="s1">Opaal (T/O)</span></p> </td> <td class="td2" valign="bottom"> <p class="p3"><span class="s1">2.90</span></p> </td> <td class="td3" valign="bottom"> <p class="p3"><span class="s1">41</span></p> </td> <td class="td4" valign="bottom"> <p class="p3"><span class="s1">45</span></p> </td> <td class="td2" valign="bottom"> <p class="p3"><span class="s1">20</span></p> </td> </tr> <tr> <td class="td5" valign="bottom"> <p class="p6"><br></p> </td> <td class="td6" valign="bottom"> <p class="p5"><span class="s1">3 W</span></p> </td> <td class="td7" valign="bottom"> <p class="p5"><span class="s1">Helder (T/H/H)</span></p> </td> <td class="td2" valign="bottom"> <p class="p3"><span class="s1">1.70</span></p> </td> <td class="td3" valign="bottom"> <p class="p3"><span class="s1">40</span></p> </td> <td class="td4" valign="bottom"> <p class="p3"><span class="s1">44</span></p> </td> <td class="td2" valign="bottom"> <p class="p3"><span class="s1">22</span></p> </td> </tr> <tr> <td class="td5" valign="bottom"> <p class="p6"><br></p> </td> <td class="td6" valign="bottom"> <p class="p6"><br></p> </td> <td class="td7" valign="bottom"> <p class="p5"><span class="s1">Opaal (T/H/O)</span></p> </td> <td class="td2" valign="bottom"> <p class="p3"><span class="s1">1.70</span></p> </td> <td class="td3" valign="bottom"> <p class="p3"><span class="s1">37</span></p> </td> <td class="td4" valign="bottom"> <p class="p3"><span class="s1">39</span></p> </td> <td class="td2" valign="bottom"> <p class="p3"><span class="s1">22</span></p> </td> </tr> <tr> <td class="td5" valign="bottom"> <p class="p6"><br></p> </td> <td class="td6" valign="bottom"> <p class="p5"><span class="s1">4 W</span></p> </td> <td class="td7" valign="bottom"> <p class="p5"><span class="s1">Helder (T/H/H/H)</span></p> </td> <td class="td2" valign="bottom"> <p class="p3"><span class="s1">1.28</span></p> </td> <td class="td3" valign="bottom"> <p class="p3"><span class="s1">35</span></p> </td> <td class="td4" valign="bottom"> <p class="p3"><span class="s1">37</span></p> </td> <td class="td2" valign="bottom"> <p class="p3"><span class="s1">23</span></p> </td> </tr> <tr> <td class="td5" valign="bottom"> <p class="p6"><br></p> </td> <td class="td6" valign="bottom"> <p class="p6"><br></p> </td> <td class="td7" valign="bottom"> <p class="p5"><span class="s1">Opaal (T/H/O/H)</span></p> </td> <td class="td2" valign="bottom"> <p class="p3"><span class="s1">1.28</span></p> </td> <td class="td3" valign="bottom"> <p class="p3"><span class="s1">32</span></p> </td> <td class="td4" valign="bottom"> <p class="p3"><span class="s1">32</span></p> </td> <td class="td2" valign="bottom"> <p class="p3"><span class="s1">23</span></p> </td> </tr> <tr> <td class="td5" valign="bottom"> <p class="p5"><span class="s1">EP 10 koepel PMMA</span></p> </td> <td class="td6" valign="bottom"> <p class="p5"><span class="s1">6 W</span></p> </td> <td class="td7" valign="bottom"> <p class="p5"><span class="s1">Opaal (H/E/O)</span></p> </td> <td class="td2" valign="bottom"> <p class="p3"><span class="s1">1.30</span></p> </td> <td class="td3" valign="bottom"> <p class="p3"><span class="s1">51</span></p> </td> <td class="td4" valign="bottom"> <p class="p3"><span class="s1">43</span></p> </td> <td class="td2" valign="bottom"> <p class="p3"><span class="s1">21</span></p> </td> </tr> <tr> <td class="td5" valign="bottom"> <p class="p5"><span class="s1">EP 10 koepel PC</span></p> </td> <td class="td6" valign="bottom"> <p class="p5"><span class="s1">6 W</span></p> </td> <td class="td7" valign="bottom"> <p class="p5"><span class="s1">Opaal (A/E/O)</span></p> </td> <td class="td2" valign="bottom"> <p class="p3"><span class="s1">1.30</span></p> </td> <td class="td3" valign="bottom"> <p class="p3"><span class="s1">50</span></p> </td> <td class="td4" valign="bottom"> <p class="p3"><span class="s1">41</span></p> </td> <td class="td2" valign="bottom"> <p class="p3"><span class="s1">21</span></p> </td> </tr> <tr> <td class="td5" valign="bottom"> <p class="p6"><br></p> </td> <td class="td6" valign="bottom"> <p class="p6"><br></p> </td> <td class="td7" valign="bottom"> <p class="p6"><br></p> </td> <td class="td2" valign="bottom"> <p class="p7"><br></p> </td> <td class="td3" valign="bottom"> <p class="p1"><br></p> </td> <td class="td4" valign="bottom"> <p class="p1"><br></p> </td> <td class="td2" valign="bottom"> <p class="p1"><br></p> </td> </tr> <tr> <td class="td5" valign="bottom"> <p class="p5"><span class="s1">H : helder acrylaat</span></p> </td> <td class="td6" valign="bottom"> <p class="p1"><br></p> </td> <td class="td7" valign="bottom"> <p class="p1"><br></p> </td> <td class="td2" valign="bottom"> <p class="p1"><br></p> </td> <td class="td3" valign="bottom"> <p class="p1"><br></p> </td> <td class="td4" valign="bottom"> <p class="p1"><br></p> </td> <td class="td2" valign="bottom"> <p class="p1"><br></p> </td> </tr> <tr> <td class="td5" valign="bottom"> <p class="p5"><span class="s1">O : opaal acrylaat</span></p> </td> <td class="td6" valign="bottom"> <p class="p1"><br></p> </td> <td class="td7" valign="bottom"> <p class="p1"><br></p> </td> <td class="td2" valign="bottom"> <p class="p1"><br></p> </td> <td class="td3" valign="bottom"> <p class="p1"><br></p> </td> <td class="td4" valign="bottom"> <p class="p1"><br></p> </td> <td class="td2" valign="bottom"> <p class="p1"><br></p> </td> </tr> <tr> <td class="td5" valign="bottom"> <p class="p5"><span class="s1">A : helder polycarbonaat</span></p> </td> <td class="td6" valign="bottom"> <p class="p1"><br></p> </td> <td class="td7" valign="bottom"> <p class="p1"><br></p> </td> <td class="td2" valign="bottom"> <p class="p1"><br></p> </td> <td class="td3" valign="bottom"> <p class="p1"><br></p> </td> <td class="td4" valign="bottom"> <p class="p1"><br></p> </td> <td class="td2" valign="bottom"> <p class="p1"><br></p> </td> </tr> <tr> <td class="td8" valign="bottom"> <p class="p5"><span class="s1">D : opaal polycarbonaat</span></p> </td> <td class="td9" valign="bottom"> <p class="p1"><br></p> </td> <td class="td10" valign="bottom"> <p class="p1"><br></p> </td> <td class="td11" valign="bottom"> <p class="p1"><br></p> </td> <td class="td12" valign="bottom"> <p class="p1"><br></p> </td> <td class="td13" valign="bottom"> <p class="p1"><br></p> </td> <td class="td11" valign="bottom"> <p class="p1"><br></p> </td> </tr> </tbody> </table> </body> | spherical-shaped-dome-0500-x-0500-mm | 8162579874069 | 49193136521549
Skylights | Skylight | Skylux | Skylux skylight 50x50 cm | Double-walled (2.90 W/m²K) / Polycarbonate (250 times more impact-resistant than glass) / Heat-reflective * opal & non transparent | 27178 | 5412970271789 | 353.35 | Yes | 2-5 | 4.37 | Choose clear or opal or Heatstop | Heat-reflective * opal & non transparent | Number of walls | Double-walled (2.90 W/m²K) | Material | Polycarbonate (250 times more impact-resistant than glass) | 500 x 500 mm | 500 | 500 |  |  | 0.32 | Square | [9 empty] | A |  |  | For heated areas, we recommend at least a 3-walled skylight for optimal insulation. | Looking for a way to bring more natural daylight into your home or workspace? Then definitely consider a skylight 500x500 made by Skylux! Our skylights are available in different sizes and materials, so you can find the perfect match for your project. Choose from acrylic or polycarbonate, single or multiple dome walls, and clear, opal or Heatstop versions. Our skylights are also available in both fixed and openable versions. In the case of a complete refurbishment or new construction, an skylight curb is required for the correct installation of the skylight. Fortunately, you can also select the curb directly on this page. Whether you are looking for a fixed or openable version, at Skylux we have everything you need to find the perfect skylight for your project. In addition, our skylights are not only a stylish addition to any room, but also provide excellent thermal and sound insulation. This ensures a more comfortable and energy-efficient home or office. Whether you are planning a refurbishment or building a new home, choose reliable and high-quality skylights made by Skylux! Ut-waarde LT-value g-value Rw-waarde EN 1873 : 2014 EN ISO 13468 EN 16153 EN 410 EN 410 EN ISO 140-3 (W/m��K) (%) (%) (dB) koepel koepel koepel koepel Acrylaat EW Helder (H) 5.17 90 87 - PMMA Opaal (O) 5.17 83 76 - DW Helder (H/H) 2.90 81 75 20 Opaal (O/O) 2.90 69 58 20 3 W Helder (H/H/H) 1.70 73 65 22 Opaal (O/H/O) 1.70 62 51 22 4 W Helder (H/H/H/H) 1.28 64 54 23 Opaal (H/H/O/H) 1.28 59 48 23 5 W Helder (H/H/H/H/H) 0.99 58 47 24 Opaal (O/H/H/H/H) 0.99 53 41 24 Polycarbonaat EW Helder (A) 5.17 88 83 - PC Opaal (D) 5.17 58 60 - DW Helder (A/H) 2.90 79 72 20 Helder (A/A) 2.90 77 69 20 Opaal (A/O) 2.90 73 63 20 Opaal (A/D) 2.90 51 50 20 3 W Helder (A/H/H) 1.70 71 63 22 Opaal (A/O/O) 1.70 61 48 22 4 W Helder (A/H/H/H) 1.28 64 52 23 Opaal (A/H/O/H) 1.28 59 46 23 5 W Helder (A/H/H/H/H) 0.99 58 47 24 Opaal (A/H/O/H/H) 0.99 53 41 24 Polycarbonaat EW Heatstop Opaal (T) 5.17 49 59 - Heatstop PC DW Helder (T/H) 2.90 44 51 20 Opaal (T/O) 2.90 41 45 20 3 W Helder (T/H/H) 1.70 40 44 22 Opaal (T/H/O) 1.70 37 39 22 4 W Helder (T/H/H/H) 1.28 35 37 23 Opaal (T/H/O/H) 1.28 32 32 23 EP 10 koepel PMMA 6 W Opaal (H/E/O) 1.30 51 43 21 EP 10 koepel PC 6 W Opaal (A/E/O) 1.30 50 41 21 H : helder acrylaat O : opaal acrylaat A : helder polycarbonaat D : opaal polycarbonaat | https://skylux.eu/en/products/spherical-shaped-dome-0500-x-0500-mm?variant=49193136750925 | https://skylux.eu/cdn/shop/files/download_8204b9b9-c645-4f5f-966b-3eaa8d63fa3e.jpg?v=1737475042&width=1600 | https://skylux.eu/cdn/shop/files/Skylux-lichtkoepel-50x50-cm-Lichtkoepel.webp?v=1737486255&width=1600 | https://skylux.eu/cdn/shop/files/400dc924-54f6-47a2-b966-72acdf505529.webp?v=1782971968&width=1600 | https://skylux.eu/cdn/shop/files/e2602eb5-eb77-4594-9287-8563fa6b1ab1.webp?v=1782972066&width=1600 | https://skylux.eu/cdn/shop/files/646b0795-575e-4533-8c4b-b4c41eb259f5.jpg?v=1782972129&width=1600 | //skylux.eu/cdn/shop/files/E_MH_Installation_instructions_Skylux_PMMA_domes.pdf?v=14496508717816058976 | //skylux.eu/cdn/shop/files/E_TD_Technical_File.zip?v=8884726781087894850 | <body> <p id="isPasted">Looking for a way to bring more natural daylight into your home or workspace? Then definitely consider a skylight 500x500 made by Skylux! Our skylights are available in different sizes and materials, so you can find the perfect match for your project. Choose from acrylic or polycarbonate, single or multiple dome walls, and clear, opal or Heatstop versions. Our skylights are also available in both fixed and openable versions.</p> <p>In the case of a complete refurbishment or new construction, an skylight curb is required for the correct installation of the skylight. Fortunately, you can also select the curb directly on this page. Whether you are looking for a fixed or openable version, at Skylux we have everything you need to find the perfect skylight for your project.</p> <p>In addition, our skylights are not only a stylish addition to any room, but also provide excellent thermal and sound insulation. This ensures a more comfortable and energy-efficient home or office. Whether you are planning a refurbishment or building a new home, choose reliable and high-quality skylights made by Skylux!<br></p> <style type="text/css"><!-- p.p1 { margin: 0.0px 0.0px 0.0px 0.0px; font: 13.3px Arial; -webkit-text-stroke: #000000; min-height: 15.0px } p.p2 { margin: 0.0px 0.0px 0.0px 0.0px; text-align: center; font: 13.3px Arial; -webkit-text-stroke: #000000 } p.p3 { margin: 0.0px 0.0px 0.0px 0.0px; text-align: center; font: 10.7px Arial; -webkit-text-stroke: #000000 } p.p4 { margin: 0.0px 0.0px 0.0px 0.0px; text-align: center; font: 8.0px Arial; -webkit-text-stroke: #000000 } p.p5 { margin: 0.0px 0.0px 0.0px 0.0px; font: 10.7px Arial; -webkit-text-stroke: #000000 } p.p6 { margin: 0.0px 0.0px 0.0px 0.0px; font: 10.7px Arial; -webkit-text-stroke: #000000; min-height: 12.0px } p.p7 { margin: 0.0px 0.0px 0.0px 0.0px; text-align: center; font: 10.7px Arial; -webkit-text-stroke: #000000; min-height: 12.0px } span.s1 { font-kerning: none } table.t1 { table-layout: fixed } td.td1 { width: 277.0px; padding: 0.0px 3.0px 0.0px 3.0px } td.td2 { width: 75.0px; padding: 0.0px 3.0px 0.0px 3.0px } td.td3 { width: 122.0px; padding: 0.0px 3.0px 0.0px 3.0px } td.td4 { width: 60.0px; padding: 0.0px 3.0px 0.0px 3.0px } td.td5 { width: 145.0px; padding: 0.0px 3.0px 0.0px 3.0px } td.td6 { width: 26.0px; padding: 0.0px 3.0px 0.0px 3.0px } td.td7 { width: 94.0px; padding: 0.0px 3.0px 0.0px 3.0px } td.td8 { width: 145.0px; height: 1.0px; padding: 0.0px 3.0px 0.0px 3.0px } td.td9 { width: 26.0px; height: 1.0px; padding: 0.0px 3.0px 0.0px 3.0px } td.td10 { width: 94.0px; height: 1.0px; padding: 0.0px 3.0px 0.0px 3.0px } td.td11 { width: 75.0px; height: 1.0px; padding: 0.0px 3.0px 0.0px 3.0px } td.td12 { width: 122.0px; height: 1.0px; padding: 0.0px 3.0px 0.0px 3.0px } td.td13 { width: 60.0px; height: 1.0px; padding: 0.0px 3.0px 0.0px 3.0px } --></style> <table cellpadding="0" cellspacing="0" class="t1"> <tbody> <tr> <td class="td1" colspan="3" valign="middle"> <p class="p1"><br></p> </td> <td class="td2" valign="middle"> <p class="p2"><span class="s1"><strong>Ut-waarde</strong></span></p> </td> <td class="td3" valign="middle"> <p class="p2"><span class="s1"><strong>LT-value</strong></span></p> </td> <td class="td4" valign="middle"> <p class="p2"><span class="s1"><strong>g-value</strong></span></p> </td> <td class="td2" valign="middle"> <p class="p2"><span class="s1"><strong>Rw-waarde</strong></span></p> </td> </tr> <tr> <td class="td1" colspan="3" valign="middle"> <p class="p1"><br></p> </td> <td class="td2" valign="middle"> <p class="p3"><span class="s1">EN 1873 : 2014</span></p> </td> <td class="td3" valign="middle"> <p class="p4"><span class="s1">EN ISO 13468 EN 16153 EN 410</span></p> </td> <td class="td4" valign="middle"> <p class="p3"><span class="s1">EN 410</span></p> </td> <td class="td2" valign="middle"> <p class="p3"><span class="s1">EN ISO 140-3</span></p> </td> </tr> <tr> <td class="td5" valign="middle"> <p class="p1"><br></p> </td> <td class="td6" valign="middle"> <p class="p1"><br></p> </td> <td class="td7" valign="middle"> <p class="p1"><br></p> </td> <td class="td2" valign="middle"> <p class="p3"><span class="s1">(W/m��K)</span></p> </td> <td class="td3" valign="middle"> <p class="p3"><span class="s1">(%)</span></p> </td> <td class="td4" valign="middle"> <p class="p3"><span class="s1">(%)</span></p> </td> <td class="td2" valign="middle"> <p class="p3"><span class="s1">(dB)</span></p> </td> </tr> <tr> <td class="td5" valign="middle"> <p class="p1"><br></p> </td> <td class="td6" valign="middle"> <p class="p1"><br></p> </td> <td class="td7" valign="middle"> <p class="p1"><br></p> </td> <td class="td2" valign="bottom"> <p class="p3"><span class="s1">koepel</span></p> </td> <td class="td3" valign="bottom"> <p class="p3"><span class="s1">koepel</span></p> </td> <td class="td4" valign="bottom"> <p class="p3"><span class="s1">koepel</span></p> </td> <td class="td2" valign="bottom"> <p class="p3"><span class="s1">koepel</span></p> </td> </tr> <tr> <td class="td5" valign="bottom"> <p class="p5"><span class="s1">Acrylaat</span></p> </td> <td class="td6" valign="bottom"> <p class="p5"><span class="s1">EW</span></p> </td> <td class="td7" valign="bottom"> <p class="p5"><span class="s1">Helder (H)</span></p> </td> <td class="td2" valign="bottom"> <p class="p3"><span class="s1">5.17</span></p> </td> <td class="td3" valign="bottom"> <p class="p3"><span class="s1">90</span></p> </td> <td class="td4" valign="bottom"> <p class="p3"><span class="s1">87</span></p> </td> <td class="td2" valign="bottom"> <p class="p3"><span class="s1">-</span></p> </td> </tr> <tr> <td class="td5" valign="bottom"> <p class="p5"><span class="s1">PMMA</span></p> </td> <td class="td6" valign="bottom"> <p class="p6"><br></p> </td> <td class="td7" valign="bottom"> <p class="p5"><span class="s1">Opaal (O)</span></p> </td> <td class="td2" valign="bottom"> <p class="p3"><span class="s1">5.17</span></p> </td> <td class="td3" valign="bottom"> <p class="p3"><span class="s1">83</span></p> </td> <td class="td4" valign="bottom"> <p class="p3"><span class="s1">76</span></p> </td> <td class="td2" valign="bottom"> <p class="p3"><span class="s1">-</span></p> </td> </tr> <tr> <td class="td5" valign="bottom"> <p class="p6"><br></p> </td> <td class="td6" valign="bottom"> <p class="p5"><span class="s1">DW</span></p> </td> <td class="td7" valign="bottom"> <p class="p5"><span class="s1">Helder (H/H)</span></p> </td> <td class="td2" valign="bottom"> <p class="p3"><span class="s1">2.90</span></p> </td> <td class="td3" valign="bottom"> <p class="p3"><span class="s1">81</span></p> </td> <td class="td4" valign="bottom"> <p class="p3"><span class="s1">75</span></p> </td> <td class="td2" valign="bottom"> <p class="p3"><span class="s1">20</span></p> </td> </tr> <tr> <td class="td5" valign="bottom"> <p class="p6"><br></p> </td> <td class="td6" valign="bottom"> <p class="p6"><br></p> </td> <td class="td7" valign="bottom"> <p class="p5"><span class="s1">Opaal (O/O)</span></p> </td> <td class="td2" valign="bottom"> <p class="p3"><span class="s1">2.90</span></p> </td> <td class="td3" valign="bottom"> <p class="p3"><span class="s1">69</span></p> </td> <td class="td4" valign="bottom"> <p class="p3"><span class="s1">58</span></p> </td> <td class="td2" valign="bottom"> <p class="p3"><span class="s1">20</span></p> </td> </tr> <tr> <td class="td5" valign="bottom"> <p class="p6"><br></p> </td> <td class="td6" valign="bottom"> <p class="p5"><span class="s1">3 W</span></p> </td> <td class="td7" valign="bottom"> <p class="p5"><span class="s1">Helder (H/H/H)</span></p> </td> <td class="td2" valign="bottom"> <p class="p3"><span class="s1">1.70</span></p> </td> <td class="td3" valign="bottom"> <p class="p3"><span class="s1">73</span></p> </td> <td class="td4" valign="bottom"> <p class="p3"><span class="s1">65</span></p> </td> <td class="td2" valign="bottom"> <p class="p3"><span class="s1">22</span></p> </td> </tr> <tr> <td class="td5" valign="bottom"> <p class="p6"><br></p> </td> <td class="td6" valign="bottom"> <p class="p6"><br></p> </td> <td class="td7" valign="bottom"> <p class="p5"><span class="s1">Opaal (O/H/O)</span></p> </td> <td class="td2" valign="bottom"> <p class="p3"><span class="s1">1.70</span></p> </td> <td class="td3" valign="bottom"> <p class="p3"><span class="s1">62</span></p> </td> <td class="td4" valign="bottom"> <p class="p3"><span class="s1">51</span></p> </td> <td class="td2" valign="bottom"> <p class="p3"><span class="s1">22</span></p> </td> </tr> <tr> <td class="td5" valign="bottom"> <p class="p6"><br></p> </td> <td class="td6" valign="bottom"> <p class="p5"><span class="s1">4 W</span></p> </td> <td class="td7" valign="bottom"> <p class="p5"><span class="s1">Helder (H/H/H/H)</span></p> </td> <td class="td2" valign="bottom"> <p class="p3"><span class="s1">1.28</span></p> </td> <td class="td3" valign="bottom"> <p class="p3"><span class="s1">64</span></p> </td> <td class="td4" valign="bottom"> <p class="p3"><span class="s1">54</span></p> </td> <td class="td2" valign="bottom"> <p class="p3"><span class="s1">23</span></p> </td> </tr> <tr> <td class="td5" valign="bottom"> <p class="p6"><br></p> </td> <td class="td6" valign="bottom"> <p class="p6"><br></p> </td> <td class="td7" valign="bottom"> <p class="p5"><span class="s1">Opaal (H/H/O/H)</span></p> </td> <td class="td2" valign="bottom"> <p class="p3"><span class="s1">1.28</span></p> </td> <td class="td3" valign="bottom"> <p class="p3"><span class="s1">59</span></p> </td> <td class="td4" valign="bottom"> <p class="p3"><span class="s1">48</span></p> </td> <td class="td2" valign="bottom"> <p class="p3"><span class="s1">23</span></p> </td> </tr> <tr> <td class="td5" valign="bottom"> <p class="p6"><br></p> </td> <td class="td6" valign="bottom"> <p class="p5"><span class="s1">5 W</span></p> </td> <td class="td7" valign="bottom"> <p class="p5"><span class="s1">Helder (H/H/H/H/H)</span></p> </td> <td class="td2" valign="bottom"> <p class="p3"><span class="s1">0.99</span></p> </td> <td class="td3" valign="bottom"> <p class="p3"><span class="s1">58</span></p> </td> <td class="td4" valign="bottom"> <p class="p3"><span class="s1">47</span></p> </td> <td class="td2" valign="bottom"> <p class="p3"><span class="s1">24</span></p> </td> </tr> <tr> <td class="td5" valign="bottom"> <p class="p6"><br></p> </td> <td class="td6" valign="bottom"> <p class="p6"><br></p> </td> <td class="td7" valign="bottom"> <p class="p5"><span class="s1">Opaal (O/H/H/H/H)</span></p> </td> <td class="td2" valign="bottom"> <p class="p3"><span class="s1">0.99</span></p> </td> <td class="td3" valign="bottom"> <p class="p3"><span class="s1">53</span></p> </td> <td class="td4" valign="bottom"> <p class="p3"><span class="s1">41</span></p> </td> <td class="td2" valign="bottom"> <p class="p3"><span class="s1">24</span></p> </td> </tr> <tr> <td class="td5" valign="bottom"> <p class="p5"><span class="s1">Polycarbonaat</span></p> </td> <td class="td6" valign="bottom"> <p class="p5"><span class="s1">EW</span></p> </td> <td class="td7" valign="bottom"> <p class="p5"><span class="s1">Helder (A)</span></p> </td> <td class="td2" valign="bottom"> <p class="p3"><span class="s1">5.17</span></p> </td> <td class="td3" valign="bottom"> <p class="p3"><span class="s1">88</span></p> </td> <td class="td4" valign="bottom"> <p class="p3"><span class="s1">83</span></p> </td> <td class="td2" valign="bottom"> <p class="p3"><span class="s1">-</span></p> </td> </tr> <tr> <td class="td5" valign="bottom"> <p class="p5"><span class="s1">PC</span></p> </td> <td class="td6" valign="bottom"> <p class="p6"><br></p> </td> <td class="td7" valign="bottom"> <p class="p5"><span class="s1">Opaal (D)</span></p> </td> <td class="td2" valign="bottom"> <p class="p3"><span class="s1">5.17</span></p> </td> <td class="td3" valign="bottom"> <p class="p3"><span class="s1">58</span></p> </td> <td class="td4" valign="bottom"> <p class="p3"><span class="s1">60</span></p> </td> <td class="td2" valign="bottom"> <p class="p3"><span class="s1">-</span></p> </td> </tr> <tr> <td class="td5" valign="bottom"> <p class="p6"><br></p> </td> <td class="td6" valign="bottom"> <p class="p5"><span class="s1">DW</span></p> </td> <td class="td7" valign="bottom"> <p class="p5"><span class="s1">Helder (A/H)</span></p> </td> <td class="td2" valign="bottom"> <p class="p3"><span class="s1">2.90</span></p> </td> <td class="td3" valign="bottom"> <p class="p3"><span class="s1">79</span></p> </td> <td class="td4" valign="bottom"> <p class="p3"><span class="s1">72</span></p> </td> <td class="td2" valign="bottom"> <p class="p3"><span class="s1">20</span></p> </td> </tr> <tr> <td class="td5" valign="bottom"> <p class="p6"><br></p> </td> <td class="td6" valign="bottom"> <p class="p6"><br></p> </td> <td class="td7" valign="bottom"> <p class="p5"><span class="s1">Helder (A/A)</span></p> </td> <td class="td2" valign="bottom"> <p class="p3"><span class="s1">2.90</span></p> </td> <td class="td3" valign="bottom"> <p class="p3"><span class="s1">77</span></p> </td> <td class="td4" valign="bottom"> <p class="p3"><span class="s1">69</span></p> </td> <td class="td2" valign="bottom"> <p class="p3"><span class="s1">20</span></p> </td> </tr> <tr> <td class="td5" valign="bottom"> <p class="p6"><br></p> </td> <td class="td6" valign="bottom"> <p class="p6"><br></p> </td> <td class="td7" valign="bottom"> <p class="p5"><span class="s1">Opaal (A/O)</span></p> </td> <td class="td2" valign="bottom"> <p class="p3"><span class="s1">2.90</span></p> </td> <td class="td3" valign="bottom"> <p class="p3"><span class="s1">73</span></p> </td> <td class="td4" valign="bottom"> <p class="p3"><span class="s1">63</span></p> </td> <td class="td2" valign="bottom"> <p class="p3"><span class="s1">20</span></p> </td> </tr> <tr> <td class="td5" valign="bottom"> <p class="p6"><br></p> </td> <td class="td6" valign="bottom"> <p class="p6"><br></p> </td> <td class="td7" valign="bottom"> <p class="p5"><span class="s1">Opaal (A/D)</span></p> </td> <td class="td2" valign="bottom"> <p class="p3"><span class="s1">2.90</span></p> </td> <td class="td3" valign="bottom"> <p class="p3"><span class="s1">51</span></p> </td> <td class="td4" valign="bottom"> <p class="p3"><span class="s1">50</span></p> </td> <td class="td2" valign="bottom"> <p class="p3"><span class="s1">20</span></p> </td> </tr> <tr> <td class="td5" valign="bottom"> <p class="p6"><br></p> </td> <td class="td6" valign="bottom"> <p class="p5"><span class="s1">3 W</span></p> </td> <td class="td7" valign="bottom"> <p class="p5"><span class="s1">Helder (A/H/H)</span></p> </td> <td class="td2" valign="bottom"> <p class="p3"><span class="s1">1.70</span></p> </td> <td class="td3" valign="bottom"> <p class="p3"><span class="s1">71</span></p> </td> <td class="td4" valign="bottom"> <p class="p3"><span class="s1">63</span></p> </td> <td class="td2" valign="bottom"> <p class="p3"><span class="s1">22</span></p> </td> </tr> <tr> <td class="td5" valign="bottom"> <p class="p6"><br></p> </td> <td class="td6" valign="bottom"> <p class="p6"><br></p> </td> <td class="td7" valign="bottom"> <p class="p5"><span class="s1">Opaal (A/O/O)</span></p> </td> <td class="td2" valign="bottom"> <p class="p3"><span class="s1">1.70</span></p> </td> <td class="td3" valign="bottom"> <p class="p3"><span class="s1">61</span></p> </td> <td class="td4" valign="bottom"> <p class="p3"><span class="s1">48</span></p> </td> <td class="td2" valign="bottom"> <p class="p3"><span class="s1">22</span></p> </td> </tr> <tr> <td class="td5" valign="bottom"> <p class="p6"><br></p> </td> <td class="td6" valign="bottom"> <p class="p5"><span class="s1">4 W</span></p> </td> <td class="td7" valign="bottom"> <p class="p5"><span class="s1">Helder (A/H/H/H)</span></p> </td> <td class="td2" valign="bottom"> <p class="p3"><span class="s1">1.28</span></p> </td> <td class="td3" valign="bottom"> <p class="p3"><span class="s1">64</span></p> </td> <td class="td4" valign="bottom"> <p class="p3"><span class="s1">52</span></p> </td> <td class="td2" valign="bottom"> <p class="p3"><span class="s1">23</span></p> </td> </tr> <tr> <td class="td5" valign="bottom"> <p class="p6"><br></p> </td> <td class="td6" valign="bottom"> <p class="p6"><br></p> </td> <td class="td7" valign="bottom"> <p class="p5"><span class="s1">Opaal (A/H/O/H)</span></p> </td> <td class="td2" valign="bottom"> <p class="p3"><span class="s1">1.28</span></p> </td> <td class="td3" valign="bottom"> <p class="p3"><span class="s1">59</span></p> </td> <td class="td4" valign="bottom"> <p class="p3"><span class="s1">46</span></p> </td> <td class="td2" valign="bottom"> <p class="p3"><span class="s1">23</span></p> </td> </tr> <tr> <td class="td5" valign="bottom"> <p class="p6"><br></p> </td> <td class="td6" valign="bottom"> <p class="p5"><span class="s1">5 W</span></p> </td> <td class="td7" valign="bottom"> <p class="p5"><span class="s1">Helder (A/H/H/H/H)</span></p> </td> <td class="td2" valign="bottom"> <p class="p3"><span class="s1">0.99</span></p> </td> <td class="td3" valign="bottom"> <p class="p3"><span class="s1">58</span></p> </td> <td class="td4" valign="bottom"> <p class="p3"><span class="s1">47</span></p> </td> <td class="td2" valign="bottom"> <p class="p3"><span class="s1">24</span></p> </td> </tr> <tr> <td class="td5" valign="bottom"> <p class="p6"><br></p> </td> <td class="td6" valign="bottom"> <p class="p6"><br></p> </td> <td class="td7" valign="bottom"> <p class="p5"><span class="s1">Opaal (A/H/O/H/H)</span></p> </td> <td class="td2" valign="bottom"> <p class="p3"><span class="s1">0.99</span></p> </td> <td class="td3" valign="bottom"> <p class="p3"><span class="s1">53</span></p> </td> <td class="td4" valign="bottom"> <p class="p3"><span class="s1">41</span></p> </td> <td class="td2" valign="bottom"> <p class="p3"><span class="s1">24</span></p> </td> </tr> <tr> <td class="td5" valign="bottom"> <p class="p5"><span class="s1">Polycarbonaat</span></p> </td> <td class="td6" valign="bottom"> <p class="p5"><span class="s1">EW</span></p> </td> <td class="td7" valign="bottom"> <p class="p5"><span class="s1">Heatstop Opaal (T)</span></p> </td> <td class="td2" valign="bottom"> <p class="p3"><span class="s1">5.17</span></p> </td> <td class="td3" valign="bottom"> <p class="p3"><span class="s1">49</span></p> </td> <td class="td4" valign="bottom"> <p class="p3"><span class="s1">59</span></p> </td> <td class="td2" valign="bottom"> <p class="p3"><span class="s1">-</span></p> </td> </tr> <tr> <td class="td5" valign="bottom"> <p class="p5"><span class="s1">Heatstop PC</span></p> </td> <td class="td6" valign="bottom"> <p class="p5"><span class="s1">DW</span></p> </td> <td class="td7" valign="bottom"> <p class="p5"><span class="s1">Helder (T/H)</span></p> </td> <td class="td2" valign="bottom"> <p class="p3"><span class="s1">2.90</span></p> </td> <td class="td3" valign="bottom"> <p class="p3"><span class="s1">44</span></p> </td> <td class="td4" valign="bottom"> <p class="p3"><span class="s1">51</span></p> </td> <td class="td2" valign="bottom"> <p class="p3"><span class="s1">20</span></p> </td> </tr> <tr> <td class="td5" valign="bottom"> <p class="p6"><br></p> </td> <td class="td6" valign="bottom"> <p class="p6"><br></p> </td> <td class="td7" valign="bottom"> <p class="p5"><span class="s1">Opaal (T/O)</span></p> </td> <td class="td2" valign="bottom"> <p class="p3"><span class="s1">2.90</span></p> </td> <td class="td3" valign="bottom"> <p class="p3"><span class="s1">41</span></p> </td> <td class="td4" valign="bottom"> <p class="p3"><span class="s1">45</span></p> </td> <td class="td2" valign="bottom"> <p class="p3"><span class="s1">20</span></p> </td> </tr> <tr> <td class="td5" valign="bottom"> <p class="p6"><br></p> </td> <td class="td6" valign="bottom"> <p class="p5"><span class="s1">3 W</span></p> </td> <td class="td7" valign="bottom"> <p class="p5"><span class="s1">Helder (T/H/H)</span></p> </td> <td class="td2" valign="bottom"> <p class="p3"><span class="s1">1.70</span></p> </td> <td class="td3" valign="bottom"> <p class="p3"><span class="s1">40</span></p> </td> <td class="td4" valign="bottom"> <p class="p3"><span class="s1">44</span></p> </td> <td class="td2" valign="bottom"> <p class="p3"><span class="s1">22</span></p> </td> </tr> <tr> <td class="td5" valign="bottom"> <p class="p6"><br></p> </td> <td class="td6" valign="bottom"> <p class="p6"><br></p> </td> <td class="td7" valign="bottom"> <p class="p5"><span class="s1">Opaal (T/H/O)</span></p> </td> <td class="td2" valign="bottom"> <p class="p3"><span class="s1">1.70</span></p> </td> <td class="td3" valign="bottom"> <p class="p3"><span class="s1">37</span></p> </td> <td class="td4" valign="bottom"> <p class="p3"><span class="s1">39</span></p> </td> <td class="td2" valign="bottom"> <p class="p3"><span class="s1">22</span></p> </td> </tr> <tr> <td class="td5" valign="bottom"> <p class="p6"><br></p> </td> <td class="td6" valign="bottom"> <p class="p5"><span class="s1">4 W</span></p> </td> <td class="td7" valign="bottom"> <p class="p5"><span class="s1">Helder (T/H/H/H)</span></p> </td> <td class="td2" valign="bottom"> <p class="p3"><span class="s1">1.28</span></p> </td> <td class="td3" valign="bottom"> <p class="p3"><span class="s1">35</span></p> </td> <td class="td4" valign="bottom"> <p class="p3"><span class="s1">37</span></p> </td> <td class="td2" valign="bottom"> <p class="p3"><span class="s1">23</span></p> </td> </tr> <tr> <td class="td5" valign="bottom"> <p class="p6"><br></p> </td> <td class="td6" valign="bottom"> <p class="p6"><br></p> </td> <td class="td7" valign="bottom"> <p class="p5"><span class="s1">Opaal (T/H/O/H)</span></p> </td> <td class="td2" valign="bottom"> <p class="p3"><span class="s1">1.28</span></p> </td> <td class="td3" valign="bottom"> <p class="p3"><span class="s1">32</span></p> </td> <td class="td4" valign="bottom"> <p class="p3"><span class="s1">32</span></p> </td> <td class="td2" valign="bottom"> <p class="p3"><span class="s1">23</span></p> </td> </tr> <tr> <td class="td5" valign="bottom"> <p class="p5"><span class="s1">EP 10 koepel PMMA</span></p> </td> <td class="td6" valign="bottom"> <p class="p5"><span class="s1">6 W</span></p> </td> <td class="td7" valign="bottom"> <p class="p5"><span class="s1">Opaal (H/E/O)</span></p> </td> <td class="td2" valign="bottom"> <p class="p3"><span class="s1">1.30</span></p> </td> <td class="td3" valign="bottom"> <p class="p3"><span class="s1">51</span></p> </td> <td class="td4" valign="bottom"> <p class="p3"><span class="s1">43</span></p> </td> <td class="td2" valign="bottom"> <p class="p3"><span class="s1">21</span></p> </td> </tr> <tr> <td class="td5" valign="bottom"> <p class="p5"><span class="s1">EP 10 koepel PC</span></p> </td> <td class="td6" valign="bottom"> <p class="p5"><span class="s1">6 W</span></p> </td> <td class="td7" valign="bottom"> <p class="p5"><span class="s1">Opaal (A/E/O)</span></p> </td> <td class="td2" valign="bottom"> <p class="p3"><span class="s1">1.30</span></p> </td> <td class="td3" valign="bottom"> <p class="p3"><span class="s1">50</span></p> </td> <td class="td4" valign="bottom"> <p class="p3"><span class="s1">41</span></p> </td> <td class="td2" valign="bottom"> <p class="p3"><span class="s1">21</span></p> </td> </tr> <tr> <td class="td5" valign="bottom"> <p class="p6"><br></p> </td> <td class="td6" valign="bottom"> <p class="p6"><br></p> </td> <td class="td7" valign="bottom"> <p class="p6"><br></p> </td> <td class="td2" valign="bottom"> <p class="p7"><br></p> </td> <td class="td3" valign="bottom"> <p class="p1"><br></p> </td> <td class="td4" valign="bottom"> <p class="p1"><br></p> </td> <td class="td2" valign="bottom"> <p class="p1"><br></p> </td> </tr> <tr> <td class="td5" valign="bottom"> <p class="p5"><span class="s1">H : helder acrylaat</span></p> </td> <td class="td6" valign="bottom"> <p class="p1"><br></p> </td> <td class="td7" valign="bottom"> <p class="p1"><br></p> </td> <td class="td2" valign="bottom"> <p class="p1"><br></p> </td> <td class="td3" valign="bottom"> <p class="p1"><br></p> </td> <td class="td4" valign="bottom"> <p class="p1"><br></p> </td> <td class="td2" valign="bottom"> <p class="p1"><br></p> </td> </tr> <tr> <td class="td5" valign="bottom"> <p class="p5"><span class="s1">O : opaal acrylaat</span></p> </td> <td class="td6" valign="bottom"> <p class="p1"><br></p> </td> <td class="td7" valign="bottom"> <p class="p1"><br></p> </td> <td class="td2" valign="bottom"> <p class="p1"><br></p> </td> <td class="td3" valign="bottom"> <p class="p1"><br></p> </td> <td class="td4" valign="bottom"> <p class="p1"><br></p> </td> <td class="td2" valign="bottom"> <p class="p1"><br></p> </td> </tr> <tr> <td class="td5" valign="bottom"> <p class="p5"><span class="s1">A : helder polycarbonaat</span></p> </td> <td class="td6" valign="bottom"> <p class="p1"><br></p> </td> <td class="td7" valign="bottom"> <p class="p1"><br></p> </td> <td class="td2" valign="bottom"> <p class="p1"><br></p> </td> <td class="td3" valign="bottom"> <p class="p1"><br></p> </td> <td class="td4" valign="bottom"> <p class="p1"><br></p> </td> <td class="td2" valign="bottom"> <p class="p1"><br></p> </td> </tr> <tr> <td class="td8" valign="bottom"> <p class="p5"><span class="s1">D : opaal polycarbonaat</span></p> </td> <td class="td9" valign="bottom"> <p class="p1"><br></p> </td> <td class="td10" valign="bottom"> <p class="p1"><br></p> </td> <td class="td11" valign="bottom"> <p class="p1"><br></p> </td> <td class="td12" valign="bottom"> <p class="p1"><br></p> </td> <td class="td13" valign="bottom"> <p class="p1"><br></p> </td> <td class="td11" valign="bottom"> <p class="p1"><br></p> </td> </tr> </tbody> </table> </body> | spherical-shaped-dome-0500-x-0500-mm | 8162579874069 | 49193136750925
Skylights | Skylight | Skylux | Skylux skylight 50x50 cm | Triple-walled (1.70 W/m²K) Heated space? Choose this version or higher! / Polycarbonate (250 times more impact-resistant than glass) / Heat-reflective * opal & non transparent | 27703 | 5412970277033 | 442.9 | Yes | 2-5 | 5.39 | Choose clear or opal or Heatstop | Heat-reflective * opal & non transparent | Number of walls | Triple-walled (1.70 W/m²K) Heated space? Choose this version or higher! | Material | Polycarbonate (250 times more impact-resistant than glass) | 500 x 500 mm | 500 | 500 |  |  | 0.32 | Square | [9 empty] | A |  |  | For heated areas, we recommend at least a 3-walled skylight for optimal insulation. | Looking for a way to bring more natural daylight into your home or workspace? Then definitely consider a skylight 500x500 made by Skylux! Our skylights are available in different sizes and materials, so you can find the perfect match for your project. Choose from acrylic or polycarbonate, single or multiple dome walls, and clear, opal or Heatstop versions. Our skylights are also available in both fixed and openable versions. In the case of a complete refurbishment or new construction, an skylight curb is required for the correct installation of the skylight. Fortunately, you can also select the curb directly on this page. Whether you are looking for a fixed or openable version, at Skylux we have everything you need to find the perfect skylight for your project. In addition, our skylights are not only a stylish addition to any room, but also provide excellent thermal and sound insulation. This ensures a more comfortable and energy-efficient home or office. Whether you are planning a refurbishment or building a new home, choose reliable and high-quality skylights made by Skylux! Ut-waarde LT-value g-value Rw-waarde EN 1873 : 2014 EN ISO 13468 EN 16153 EN 410 EN 410 EN ISO 140-3 (W/m��K) (%) (%) (dB) koepel koepel koepel koepel Acrylaat EW Helder (H) 5.17 90 87 - PMMA Opaal (O) 5.17 83 76 - DW Helder (H/H) 2.90 81 75 20 Opaal (O/O) 2.90 69 58 20 3 W Helder (H/H/H) 1.70 73 65 22 Opaal (O/H/O) 1.70 62 51 22 4 W Helder (H/H/H/H) 1.28 64 54 23 Opaal (H/H/O/H) 1.28 59 48 23 5 W Helder (H/H/H/H/H) 0.99 58 47 24 Opaal (O/H/H/H/H) 0.99 53 41 24 Polycarbonaat EW Helder (A) 5.17 88 83 - PC Opaal (D) 5.17 58 60 - DW Helder (A/H) 2.90 79 72 20 Helder (A/A) 2.90 77 69 20 Opaal (A/O) 2.90 73 63 20 Opaal (A/D) 2.90 51 50 20 3 W Helder (A/H/H) 1.70 71 63 22 Opaal (A/O/O) 1.70 61 48 22 4 W Helder (A/H/H/H) 1.28 64 52 23 Opaal (A/H/O/H) 1.28 59 46 23 5 W Helder (A/H/H/H/H) 0.99 58 47 24 Opaal (A/H/O/H/H) 0.99 53 41 24 Polycarbonaat EW Heatstop Opaal (T) 5.17 49 59 - Heatstop PC DW Helder (T/H) 2.90 44 51 20 Opaal (T/O) 2.90 41 45 20 3 W Helder (T/H/H) 1.70 40 44 22 Opaal (T/H/O) 1.70 37 39 22 4 W Helder (T/H/H/H) 1.28 35 37 23 Opaal (T/H/O/H) 1.28 32 32 23 EP 10 koepel PMMA 6 W Opaal (H/E/O) 1.30 51 43 21 EP 10 koepel PC 6 W Opaal (A/E/O) 1.30 50 41 21 H : helder acrylaat O : opaal acrylaat A : helder polycarbonaat D : opaal polycarbonaat | https://skylux.eu/en/products/spherical-shaped-dome-0500-x-0500-mm?variant=49193137013069 | https://skylux.eu/cdn/shop/files/download_823114c7-a628-4a5b-95ec-ba2e7713e54f.jpg?v=1737475080&width=1600 | https://skylux.eu/cdn/shop/files/Skylux-lichtkoepel-50x50-cm-Lichtkoepel.webp?v=1737486255&width=1600 | https://skylux.eu/cdn/shop/files/400dc924-54f6-47a2-b966-72acdf505529.webp?v=1782971968&width=1600 | https://skylux.eu/cdn/shop/files/e2602eb5-eb77-4594-9287-8563fa6b1ab1.webp?v=1782972066&width=1600 | https://skylux.eu/cdn/shop/files/646b0795-575e-4533-8c4b-b4c41eb259f5.jpg?v=1782972129&width=1600 | //skylux.eu/cdn/shop/files/E_MH_Installation_instructions_Skylux_PMMA_domes.pdf?v=14496508717816058976 | //skylux.eu/cdn/shop/files/E_TD_Technical_File.zip?v=8884726781087894850 | <body> <p id="isPasted">Looking for a way to bring more natural daylight into your home or workspace? Then definitely consider a skylight 500x500 made by Skylux! Our skylights are available in different sizes and materials, so you can find the perfect match for your project. Choose from acrylic or polycarbonate, single or multiple dome walls, and clear, opal or Heatstop versions. Our skylights are also available in both fixed and openable versions.</p> <p>In the case of a complete refurbishment or new construction, an skylight curb is required for the correct installation of the skylight. Fortunately, you can also select the curb directly on this page. Whether you are looking for a fixed or openable version, at Skylux we have everything you need to find the perfect skylight for your project.</p> <p>In addition, our skylights are not only a stylish addition to any room, but also provide excellent thermal and sound insulation. This ensures a more comfortable and energy-efficient home or office. Whether you are planning a refurbishment or building a new home, choose reliable and high-quality skylights made by Skylux!<br></p> <style type="text/css"><!-- p.p1 { margin: 0.0px 0.0px 0.0px 0.0px; font: 13.3px Arial; -webkit-text-stroke: #000000; min-height: 15.0px } p.p2 { margin: 0.0px 0.0px 0.0px 0.0px; text-align: center; font: 13.3px Arial; -webkit-text-stroke: #000000 } p.p3 { margin: 0.0px 0.0px 0.0px 0.0px; text-align: center; font: 10.7px Arial; -webkit-text-stroke: #000000 } p.p4 { margin: 0.0px 0.0px 0.0px 0.0px; text-align: center; font: 8.0px Arial; -webkit-text-stroke: #000000 } p.p5 { margin: 0.0px 0.0px 0.0px 0.0px; font: 10.7px Arial; -webkit-text-stroke: #000000 } p.p6 { margin: 0.0px 0.0px 0.0px 0.0px; font: 10.7px Arial; -webkit-text-stroke: #000000; min-height: 12.0px } p.p7 { margin: 0.0px 0.0px 0.0px 0.0px; text-align: center; font: 10.7px Arial; -webkit-text-stroke: #000000; min-height: 12.0px } span.s1 { font-kerning: none } table.t1 { table-layout: fixed } td.td1 { width: 277.0px; padding: 0.0px 3.0px 0.0px 3.0px } td.td2 { width: 75.0px; padding: 0.0px 3.0px 0.0px 3.0px } td.td3 { width: 122.0px; padding: 0.0px 3.0px 0.0px 3.0px } td.td4 { width: 60.0px; padding: 0.0px 3.0px 0.0px 3.0px } td.td5 { width: 145.0px; padding: 0.0px 3.0px 0.0px 3.0px } td.td6 { width: 26.0px; padding: 0.0px 3.0px 0.0px 3.0px } td.td7 { width: 94.0px; padding: 0.0px 3.0px 0.0px 3.0px } td.td8 { width: 145.0px; height: 1.0px; padding: 0.0px 3.0px 0.0px 3.0px } td.td9 { width: 26.0px; height: 1.0px; padding: 0.0px 3.0px 0.0px 3.0px } td.td10 { width: 94.0px; height: 1.0px; padding: 0.0px 3.0px 0.0px 3.0px } td.td11 { width: 75.0px; height: 1.0px; padding: 0.0px 3.0px 0.0px 3.0px } td.td12 { width: 122.0px; height: 1.0px; padding: 0.0px 3.0px 0.0px 3.0px } td.td13 { width: 60.0px; height: 1.0px; padding: 0.0px 3.0px 0.0px 3.0px } --></style> <table cellpadding="0" cellspacing="0" class="t1"> <tbody> <tr> <td class="td1" colspan="3" valign="middle"> <p class="p1"><br></p> </td> <td class="td2" valign="middle"> <p class="p2"><span class="s1"><strong>Ut-waarde</strong></span></p> </td> <td class="td3" valign="middle"> <p class="p2"><span class="s1"><strong>LT-value</strong></span></p> </td> <td class="td4" valign="middle"> <p class="p2"><span class="s1"><strong>g-value</strong></span></p> </td> <td class="td2" valign="middle"> <p class="p2"><span class="s1"><strong>Rw-waarde</strong></span></p> </td> </tr> <tr> <td class="td1" colspan="3" valign="middle"> <p class="p1"><br></p> </td> <td class="td2" valign="middle"> <p class="p3"><span class="s1">EN 1873 : 2014</span></p> </td> <td class="td3" valign="middle"> <p class="p4"><span class="s1">EN ISO 13468 EN 16153 EN 410</span></p> </td> <td class="td4" valign="middle"> <p class="p3"><span class="s1">EN 410</span></p> </td> <td class="td2" valign="middle"> <p class="p3"><span class="s1">EN ISO 140-3</span></p> </td> </tr> <tr> <td class="td5" valign="middle"> <p class="p1"><br></p> </td> <td class="td6" valign="middle"> <p class="p1"><br></p> </td> <td class="td7" valign="middle"> <p class="p1"><br></p> </td> <td class="td2" valign="middle"> <p class="p3"><span class="s1">(W/m��K)</span></p> </td> <td class="td3" valign="middle"> <p class="p3"><span class="s1">(%)</span></p> </td> <td class="td4" valign="middle"> <p class="p3"><span class="s1">(%)</span></p> </td> <td class="td2" valign="middle"> <p class="p3"><span class="s1">(dB)</span></p> </td> </tr> <tr> <td class="td5" valign="middle"> <p class="p1"><br></p> </td> <td class="td6" valign="middle"> <p class="p1"><br></p> </td> <td class="td7" valign="middle"> <p class="p1"><br></p> </td> <td class="td2" valign="bottom"> <p class="p3"><span class="s1">koepel</span></p> </td> <td class="td3" valign="bottom"> <p class="p3"><span class="s1">koepel</span></p> </td> <td class="td4" valign="bottom"> <p class="p3"><span class="s1">koepel</span></p> </td> <td class="td2" valign="bottom"> <p class="p3"><span class="s1">koepel</span></p> </td> </tr> <tr> <td class="td5" valign="bottom"> <p class="p5"><span class="s1">Acrylaat</span></p> </td> <td class="td6" valign="bottom"> <p class="p5"><span class="s1">EW</span></p> </td> <td class="td7" valign="bottom"> <p class="p5"><span class="s1">Helder (H)</span></p> </td> <td class="td2" valign="bottom"> <p class="p3"><span class="s1">5.17</span></p> </td> <td class="td3" valign="bottom"> <p class="p3"><span class="s1">90</span></p> </td> <td class="td4" valign="bottom"> <p class="p3"><span class="s1">87</span></p> </td> <td class="td2" valign="bottom"> <p class="p3"><span class="s1">-</span></p> </td> </tr> <tr> <td class="td5" valign="bottom"> <p class="p5"><span class="s1">PMMA</span></p> </td> <td class="td6" valign="bottom"> <p class="p6"><br></p> </td> <td class="td7" valign="bottom"> <p class="p5"><span class="s1">Opaal (O)</span></p> </td> <td class="td2" valign="bottom"> <p class="p3"><span class="s1">5.17</span></p> </td> <td class="td3" valign="bottom"> <p class="p3"><span class="s1">83</span></p> </td> <td class="td4" valign="bottom"> <p class="p3"><span class="s1">76</span></p> </td> <td class="td2" valign="bottom"> <p class="p3"><span class="s1">-</span></p> </td> </tr> <tr> <td class="td5" valign="bottom"> <p class="p6"><br></p> </td> <td class="td6" valign="bottom"> <p class="p5"><span class="s1">DW</span></p> </td> <td class="td7" valign="bottom"> <p class="p5"><span class="s1">Helder (H/H)</span></p> </td> <td class="td2" valign="bottom"> <p class="p3"><span class="s1">2.90</span></p> </td> <td class="td3" valign="bottom"> <p class="p3"><span class="s1">81</span></p> </td> <td class="td4" valign="bottom"> <p class="p3"><span class="s1">75</span></p> </td> <td class="td2" valign="bottom"> <p class="p3"><span class="s1">20</span></p> </td> </tr> <tr> <td class="td5" valign="bottom"> <p class="p6"><br></p> </td> <td class="td6" valign="bottom"> <p class="p6"><br></p> </td> <td class="td7" valign="bottom"> <p class="p5"><span class="s1">Opaal (O/O)</span></p> </td> <td class="td2" valign="bottom"> <p class="p3"><span class="s1">2.90</span></p> </td> <td class="td3" valign="bottom"> <p class="p3"><span class="s1">69</span></p> </td> <td class="td4" valign="bottom"> <p class="p3"><span class="s1">58</span></p> </td> <td class="td2" valign="bottom"> <p class="p3"><span class="s1">20</span></p> </td> </tr> <tr> <td class="td5" valign="bottom"> <p class="p6"><br></p> </td> <td class="td6" valign="bottom"> <p class="p5"><span class="s1">3 W</span></p> </td> <td class="td7" valign="bottom"> <p class="p5"><span class="s1">Helder (H/H/H)</span></p> </td> <td class="td2" valign="bottom"> <p class="p3"><span class="s1">1.70</span></p> </td> <td class="td3" valign="bottom"> <p class="p3"><span class="s1">73</span></p> </td> <td class="td4" valign="bottom"> <p class="p3"><span class="s1">65</span></p> </td> <td class="td2" valign="bottom"> <p class="p3"><span class="s1">22</span></p> </td> </tr> <tr> <td class="td5" valign="bottom"> <p class="p6"><br></p> </td> <td class="td6" valign="bottom"> <p class="p6"><br></p> </td> <td class="td7" valign="bottom"> <p class="p5"><span class="s1">Opaal (O/H/O)</span></p> </td> <td class="td2" valign="bottom"> <p class="p3"><span class="s1">1.70</span></p> </td> <td class="td3" valign="bottom"> <p class="p3"><span class="s1">62</span></p> </td> <td class="td4" valign="bottom"> <p class="p3"><span class="s1">51</span></p> </td> <td class="td2" valign="bottom"> <p class="p3"><span class="s1">22</span></p> </td> </tr> <tr> <td class="td5" valign="bottom"> <p class="p6"><br></p> </td> <td class="td6" valign="bottom"> <p class="p5"><span class="s1">4 W</span></p> </td> <td class="td7" valign="bottom"> <p class="p5"><span class="s1">Helder (H/H/H/H)</span></p> </td> <td class="td2" valign="bottom"> <p class="p3"><span class="s1">1.28</span></p> </td> <td class="td3" valign="bottom"> <p class="p3"><span class="s1">64</span></p> </td> <td class="td4" valign="bottom"> <p class="p3"><span class="s1">54</span></p> </td> <td class="td2" valign="bottom"> <p class="p3"><span class="s1">23</span></p> </td> </tr> <tr> <td class="td5" valign="bottom"> <p class="p6"><br></p> </td> <td class="td6" valign="bottom"> <p class="p6"><br></p> </td> <td class="td7" valign="bottom"> <p class="p5"><span class="s1">Opaal (H/H/O/H)</span></p> </td> <td class="td2" valign="bottom"> <p class="p3"><span class="s1">1.28</span></p> </td> <td class="td3" valign="bottom"> <p class="p3"><span class="s1">59</span></p> </td> <td class="td4" valign="bottom"> <p class="p3"><span class="s1">48</span></p> </td> <td class="td2" valign="bottom"> <p class="p3"><span class="s1">23</span></p> </td> </tr> <tr> <td class="td5" valign="bottom"> <p class="p6"><br></p> </td> <td class="td6" valign="bottom"> <p class="p5"><span class="s1">5 W</span></p> </td> <td class="td7" valign="bottom"> <p class="p5"><span class="s1">Helder (H/H/H/H/H)</span></p> </td> <td class="td2" valign="bottom"> <p class="p3"><span class="s1">0.99</span></p> </td> <td class="td3" valign="bottom"> <p class="p3"><span class="s1">58</span></p> </td> <td class="td4" valign="bottom"> <p class="p3"><span class="s1">47</span></p> </td> <td class="td2" valign="bottom"> <p class="p3"><span class="s1">24</span></p> </td> </tr> <tr> <td class="td5" valign="bottom"> <p class="p6"><br></p> </td> <td class="td6" valign="bottom"> <p class="p6"><br></p> </td> <td class="td7" valign="bottom"> <p class="p5"><span class="s1">Opaal (O/H/H/H/H)</span></p> </td> <td class="td2" valign="bottom"> <p class="p3"><span class="s1">0.99</span></p> </td> <td class="td3" valign="bottom"> <p class="p3"><span class="s1">53</span></p> </td> <td class="td4" valign="bottom"> <p class="p3"><span class="s1">41</span></p> </td> <td class="td2" valign="bottom"> <p class="p3"><span class="s1">24</span></p> </td> </tr> <tr> <td class="td5" valign="bottom"> <p class="p5"><span class="s1">Polycarbonaat</span></p> </td> <td class="td6" valign="bottom"> <p class="p5"><span class="s1">EW</span></p> </td> <td class="td7" valign="bottom"> <p class="p5"><span class="s1">Helder (A)</span></p> </td> <td class="td2" valign="bottom"> <p class="p3"><span class="s1">5.17</span></p> </td> <td class="td3" valign="bottom"> <p class="p3"><span class="s1">88</span></p> </td> <td class="td4" valign="bottom"> <p class="p3"><span class="s1">83</span></p> </td> <td class="td2" valign="bottom"> <p class="p3"><span class="s1">-</span></p> </td> </tr> <tr> <td class="td5" valign="bottom"> <p class="p5"><span class="s1">PC</span></p> </td> <td class="td6" valign="bottom"> <p class="p6"><br></p> </td> <td class="td7" valign="bottom"> <p class="p5"><span class="s1">Opaal (D)</span></p> </td> <td class="td2" valign="bottom"> <p class="p3"><span class="s1">5.17</span></p> </td> <td class="td3" valign="bottom"> <p class="p3"><span class="s1">58</span></p> </td> <td class="td4" valign="bottom"> <p class="p3"><span class="s1">60</span></p> </td> <td class="td2" valign="bottom"> <p class="p3"><span class="s1">-</span></p> </td> </tr> <tr> <td class="td5" valign="bottom"> <p class="p6"><br></p> </td> <td class="td6" valign="bottom"> <p class="p5"><span class="s1">DW</span></p> </td> <td class="td7" valign="bottom"> <p class="p5"><span class="s1">Helder (A/H)</span></p> </td> <td class="td2" valign="bottom"> <p class="p3"><span class="s1">2.90</span></p> </td> <td class="td3" valign="bottom"> <p class="p3"><span class="s1">79</span></p> </td> <td class="td4" valign="bottom"> <p class="p3"><span class="s1">72</span></p> </td> <td class="td2" valign="bottom"> <p class="p3"><span class="s1">20</span></p> </td> </tr> <tr> <td class="td5" valign="bottom"> <p class="p6"><br></p> </td> <td class="td6" valign="bottom"> <p class="p6"><br></p> </td> <td class="td7" valign="bottom"> <p class="p5"><span class="s1">Helder (A/A)</span></p> </td> <td class="td2" valign="bottom"> <p class="p3"><span class="s1">2.90</span></p> </td> <td class="td3" valign="bottom"> <p class="p3"><span class="s1">77</span></p> </td> <td class="td4" valign="bottom"> <p class="p3"><span class="s1">69</span></p> </td> <td class="td2" valign="bottom"> <p class="p3"><span class="s1">20</span></p> </td> </tr> <tr> <td class="td5" valign="bottom"> <p class="p6"><br></p> </td> <td class="td6" valign="bottom"> <p class="p6"><br></p> </td> <td class="td7" valign="bottom"> <p class="p5"><span class="s1">Opaal (A/O)</span></p> </td> <td class="td2" valign="bottom"> <p class="p3"><span class="s1">2.90</span></p> </td> <td class="td3" valign="bottom"> <p class="p3"><span class="s1">73</span></p> </td> <td class="td4" valign="bottom"> <p class="p3"><span class="s1">63</span></p> </td> <td class="td2" valign="bottom"> <p class="p3"><span class="s1">20</span></p> </td> </tr> <tr> <td class="td5" valign="bottom"> <p class="p6"><br></p> </td> <td class="td6" valign="bottom"> <p class="p6"><br></p> </td> <td class="td7" valign="bottom"> <p class="p5"><span class="s1">Opaal (A/D)</span></p> </td> <td class="td2" valign="bottom"> <p class="p3"><span class="s1">2.90</span></p> </td> <td class="td3" valign="bottom"> <p class="p3"><span class="s1">51</span></p> </td> <td class="td4" valign="bottom"> <p class="p3"><span class="s1">50</span></p> </td> <td class="td2" valign="bottom"> <p class="p3"><span class="s1">20</span></p> </td> </tr> <tr> <td class="td5" valign="bottom"> <p class="p6"><br></p> </td> <td class="td6" valign="bottom"> <p class="p5"><span class="s1">3 W</span></p> </td> <td class="td7" valign="bottom"> <p class="p5"><span class="s1">Helder (A/H/H)</span></p> </td> <td class="td2" valign="bottom"> <p class="p3"><span class="s1">1.70</span></p> </td> <td class="td3" valign="bottom"> <p class="p3"><span class="s1">71</span></p> </td> <td class="td4" valign="bottom"> <p class="p3"><span class="s1">63</span></p> </td> <td class="td2" valign="bottom"> <p class="p3"><span class="s1">22</span></p> </td> </tr> <tr> <td class="td5" valign="bottom"> <p class="p6"><br></p> </td> <td class="td6" valign="bottom"> <p class="p6"><br></p> </td> <td class="td7" valign="bottom"> <p class="p5"><span class="s1">Opaal (A/O/O)</span></p> </td> <td class="td2" valign="bottom"> <p class="p3"><span class="s1">1.70</span></p> </td> <td class="td3" valign="bottom"> <p class="p3"><span class="s1">61</span></p> </td> <td class="td4" valign="bottom"> <p class="p3"><span class="s1">48</span></p> </td> <td class="td2" valign="bottom"> <p class="p3"><span class="s1">22</span></p> </td> </tr> <tr> <td class="td5" valign="bottom"> <p class="p6"><br></p> </td> <td class="td6" valign="bottom"> <p class="p5"><span class="s1">4 W</span></p> </td> <td class="td7" valign="bottom"> <p class="p5"><span class="s1">Helder (A/H/H/H)</span></p> </td> <td class="td2" valign="bottom"> <p class="p3"><span class="s1">1.28</span></p> </td> <td class="td3" valign="bottom"> <p class="p3"><span class="s1">64</span></p> </td> <td class="td4" valign="bottom"> <p class="p3"><span class="s1">52</span></p> </td> <td class="td2" valign="bottom"> <p class="p3"><span class="s1">23</span></p> </td> </tr> <tr> <td class="td5" valign="bottom"> <p class="p6"><br></p> </td> <td class="td6" valign="bottom"> <p class="p6"><br></p> </td> <td class="td7" valign="bottom"> <p class="p5"><span class="s1">Opaal (A/H/O/H)</span></p> </td> <td class="td2" valign="bottom"> <p class="p3"><span class="s1">1.28</span></p> </td> <td class="td3" valign="bottom"> <p class="p3"><span class="s1">59</span></p> </td> <td class="td4" valign="bottom"> <p class="p3"><span class="s1">46</span></p> </td> <td class="td2" valign="bottom"> <p class="p3"><span class="s1">23</span></p> </td> </tr> <tr> <td class="td5" valign="bottom"> <p class="p6"><br></p> </td> <td class="td6" valign="bottom"> <p class="p5"><span class="s1">5 W</span></p> </td> <td class="td7" valign="bottom"> <p class="p5"><span class="s1">Helder (A/H/H/H/H)</span></p> </td> <td class="td2" valign="bottom"> <p class="p3"><span class="s1">0.99</span></p> </td> <td class="td3" valign="bottom"> <p class="p3"><span class="s1">58</span></p> </td> <td class="td4" valign="bottom"> <p class="p3"><span class="s1">47</span></p> </td> <td class="td2" valign="bottom"> <p class="p3"><span class="s1">24</span></p> </td> </tr> <tr> <td class="td5" valign="bottom"> <p class="p6"><br></p> </td> <td class="td6" valign="bottom"> <p class="p6"><br></p> </td> <td class="td7" valign="bottom"> <p class="p5"><span class="s1">Opaal (A/H/O/H/H)</span></p> </td> <td class="td2" valign="bottom"> <p class="p3"><span class="s1">0.99</span></p> </td> <td class="td3" valign="bottom"> <p class="p3"><span class="s1">53</span></p> </td> <td class="td4" valign="bottom"> <p class="p3"><span class="s1">41</span></p> </td> <td class="td2" valign="bottom"> <p class="p3"><span class="s1">24</span></p> </td> </tr> <tr> <td class="td5" valign="bottom"> <p class="p5"><span class="s1">Polycarbonaat</span></p> </td> <td class="td6" valign="bottom"> <p class="p5"><span class="s1">EW</span></p> </td> <td class="td7" valign="bottom"> <p class="p5"><span class="s1">Heatstop Opaal (T)</span></p> </td> <td class="td2" valign="bottom"> <p class="p3"><span class="s1">5.17</span></p> </td> <td class="td3" valign="bottom"> <p class="p3"><span class="s1">49</span></p> </td> <td class="td4" valign="bottom"> <p class="p3"><span class="s1">59</span></p> </td> <td class="td2" valign="bottom"> <p class="p3"><span class="s1">-</span></p> </td> </tr> <tr> <td class="td5" valign="bottom"> <p class="p5"><span class="s1">Heatstop PC</span></p> </td> <td class="td6" valign="bottom"> <p class="p5"><span class="s1">DW</span></p> </td> <td class="td7" valign="bottom"> <p class="p5"><span class="s1">Helder (T/H)</span></p> </td> <td class="td2" valign="bottom"> <p class="p3"><span class="s1">2.90</span></p> </td> <td class="td3" valign="bottom"> <p class="p3"><span class="s1">44</span></p> </td> <td class="td4" valign="bottom"> <p class="p3"><span class="s1">51</span></p> </td> <td class="td2" valign="bottom"> <p class="p3"><span class="s1">20</span></p> </td> </tr> <tr> <td class="td5" valign="bottom"> <p class="p6"><br></p> </td> <td class="td6" valign="bottom"> <p class="p6"><br></p> </td> <td class="td7" valign="bottom"> <p class="p5"><span class="s1">Opaal (T/O)</span></p> </td> <td class="td2" valign="bottom"> <p class="p3"><span class="s1">2.90</span></p> </td> <td class="td3" valign="bottom"> <p class="p3"><span class="s1">41</span></p> </td> <td class="td4" valign="bottom"> <p class="p3"><span class="s1">45</span></p> </td> <td class="td2" valign="bottom"> <p class="p3"><span class="s1">20</span></p> </td> </tr> <tr> <td class="td5" valign="bottom"> <p class="p6"><br></p> </td> <td class="td6" valign="bottom"> <p class="p5"><span class="s1">3 W</span></p> </td> <td class="td7" valign="bottom"> <p class="p5"><span class="s1">Helder (T/H/H)</span></p> </td> <td class="td2" valign="bottom"> <p class="p3"><span class="s1">1.70</span></p> </td> <td class="td3" valign="bottom"> <p class="p3"><span class="s1">40</span></p> </td> <td class="td4" valign="bottom"> <p class="p3"><span class="s1">44</span></p> </td> <td class="td2" valign="bottom"> <p class="p3"><span class="s1">22</span></p> </td> </tr> <tr> <td class="td5" valign="bottom"> <p class="p6"><br></p> </td> <td class="td6" valign="bottom"> <p class="p6"><br></p> </td> <td class="td7" valign="bottom"> <p class="p5"><span class="s1">Opaal (T/H/O)</span></p> </td> <td class="td2" valign="bottom"> <p class="p3"><span class="s1">1.70</span></p> </td> <td class="td3" valign="bottom"> <p class="p3"><span class="s1">37</span></p> </td> <td class="td4" valign="bottom"> <p class="p3"><span class="s1">39</span></p> </td> <td class="td2" valign="bottom"> <p class="p3"><span class="s1">22</span></p> </td> </tr> <tr> <td class="td5" valign="bottom"> <p class="p6"><br></p> </td> <td class="td6" valign="bottom"> <p class="p5"><span class="s1">4 W</span></p> </td> <td class="td7" valign="bottom"> <p class="p5"><span class="s1">Helder (T/H/H/H)</span></p> </td> <td class="td2" valign="bottom"> <p class="p3"><span class="s1">1.28</span></p> </td> <td class="td3" valign="bottom"> <p class="p3"><span class="s1">35</span></p> </td> <td class="td4" valign="bottom"> <p class="p3"><span class="s1">37</span></p> </td> <td class="td2" valign="bottom"> <p class="p3"><span class="s1">23</span></p> </td> </tr> <tr> <td class="td5" valign="bottom"> <p class="p6"><br></p> </td> <td class="td6" valign="bottom"> <p class="p6"><br></p> </td> <td class="td7" valign="bottom"> <p class="p5"><span class="s1">Opaal (T/H/O/H)</span></p> </td> <td class="td2" valign="bottom"> <p class="p3"><span class="s1">1.28</span></p> </td> <td class="td3" valign="bottom"> <p class="p3"><span class="s1">32</span></p> </td> <td class="td4" valign="bottom"> <p class="p3"><span class="s1">32</span></p> </td> <td class="td2" valign="bottom"> <p class="p3"><span class="s1">23</span></p> </td> </tr> <tr> <td class="td5" valign="bottom"> <p class="p5"><span class="s1">EP 10 koepel PMMA</span></p> </td> <td class="td6" valign="bottom"> <p class="p5"><span class="s1">6 W</span></p> </td> <td class="td7" valign="bottom"> <p class="p5"><span class="s1">Opaal (H/E/O)</span></p> </td> <td class="td2" valign="bottom"> <p class="p3"><span class="s1">1.30</span></p> </td> <td class="td3" valign="bottom"> <p class="p3"><span class="s1">51</span></p> </td> <td class="td4" valign="bottom"> <p class="p3"><span class="s1">43</span></p> </td> <td class="td2" valign="bottom"> <p class="p3"><span class="s1">21</span></p> </td> </tr> <tr> <td class="td5" valign="bottom"> <p class="p5"><span class="s1">EP 10 koepel PC</span></p> </td> <td class="td6" valign="bottom"> <p class="p5"><span class="s1">6 W</span></p> </td> <td class="td7" valign="bottom"> <p class="p5"><span class="s1">Opaal (A/E/O)</span></p> </td> <td class="td2" valign="bottom"> <p class="p3"><span class="s1">1.30</span></p> </td> <td class="td3" valign="bottom"> <p class="p3"><span class="s1">50</span></p> </td> <td class="td4" valign="bottom"> <p class="p3"><span class="s1">41</span></p> </td> <td class="td2" valign="bottom"> <p class="p3"><span class="s1">21</span></p> </td> </tr> <tr> <td class="td5" valign="bottom"> <p class="p6"><br></p> </td> <td class="td6" valign="bottom"> <p class="p6"><br></p> </td> <td class="td7" valign="bottom"> <p class="p6"><br></p> </td> <td class="td2" valign="bottom"> <p class="p7"><br></p> </td> <td class="td3" valign="bottom"> <p class="p1"><br></p> </td> <td class="td4" valign="bottom"> <p class="p1"><br></p> </td> <td class="td2" valign="bottom"> <p class="p1"><br></p> </td> </tr> <tr> <td class="td5" valign="bottom"> <p class="p5"><span class="s1">H : helder acrylaat</span></p> </td> <td class="td6" valign="bottom"> <p class="p1"><br></p> </td> <td class="td7" valign="bottom"> <p class="p1"><br></p> </td> <td class="td2" valign="bottom"> <p class="p1"><br></p> </td> <td class="td3" valign="bottom"> <p class="p1"><br></p> </td> <td class="td4" valign="bottom"> <p class="p1"><br></p> </td> <td class="td2" valign="bottom"> <p class="p1"><br></p> </td> </tr> <tr> <td class="td5" valign="bottom"> <p class="p5"><span class="s1">O : opaal acrylaat</span></p> </td> <td class="td6" valign="bottom"> <p class="p1"><br></p> </td> <td class="td7" valign="bottom"> <p class="p1"><br></p> </td> <td class="td2" valign="bottom"> <p class="p1"><br></p> </td> <td class="td3" valign="bottom"> <p class="p1"><br></p> </td> <td class="td4" valign="bottom"> <p class="p1"><br></p> </td> <td class="td2" valign="bottom"> <p class="p1"><br></p> </td> </tr> <tr> <td class="td5" valign="bottom"> <p class="p5"><span class="s1">A : helder polycarbonaat</span></p> </td> <td class="td6" valign="bottom"> <p class="p1"><br></p> </td> <td class="td7" valign="bottom"> <p class="p1"><br></p> </td> <td class="td2" valign="bottom"> <p class="p1"><br></p> </td> <td class="td3" valign="bottom"> <p class="p1"><br></p> </td> <td class="td4" valign="bottom"> <p class="p1"><br></p> </td> <td class="td2" valign="bottom"> <p class="p1"><br></p> </td> </tr> <tr> <td class="td8" valign="bottom"> <p class="p5"><span class="s1">D : opaal polycarbonaat</span></p> </td> <td class="td9" valign="bottom"> <p class="p1"><br></p> </td> <td class="td10" valign="bottom"> <p class="p1"><br></p> </td> <td class="td11" valign="bottom"> <p class="p1"><br></p> </td> <td class="td12" valign="bottom"> <p class="p1"><br></p> </td> <td class="td13" valign="bottom"> <p class="p1"><br></p> </td> <td class="td11" valign="bottom"> <p class="p1"><br></p> </td> </tr> </tbody> </table> </body> | spherical-shaped-dome-0500-x-0500-mm | 8162579874069 | 49193137013069
Skylights | Skylight | Skylux | Skylux skylight 50x50 cm | Four-walled (1.28 W/m²K) / Polycarbonate (250 times more impact-resistant than glass) / Heat-reflective * opal & non transparent | 66283 | 5412970662839 | 532.4 | Yes | 2-5 | 7.34 | Choose clear or opal or Heatstop | Heat-reflective * opal & non transparent | Number of walls | Four-walled (1.28 W/m²K) | Material | Polycarbonate (250 times more impact-resistant than glass) | 500 x 500 mm | 500 | 500 |  |  | 0.32 | Square | [9 empty] | A |  |  | For heated areas, we recommend at least a 3-walled skylight for optimal insulation. | Looking for a way to bring more natural daylight into your home or workspace? Then definitely consider a skylight 500x500 made by Skylux! Our skylights are available in different sizes and materials, so you can find the perfect match for your project. Choose from acrylic or polycarbonate, single or multiple dome walls, and clear, opal or Heatstop versions. Our skylights are also available in both fixed and openable versions. In the case of a complete refurbishment or new construction, an skylight curb is required for the correct installation of the skylight. Fortunately, you can also select the curb directly on this page. Whether you are looking for a fixed or openable version, at Skylux we have everything you need to find the perfect skylight for your project. In addition, our skylights are not only a stylish addition to any room, but also provide excellent thermal and sound insulation. This ensures a more comfortable and energy-efficient home or office. Whether you are planning a refurbishment or building a new home, choose reliable and high-quality skylights made by Skylux! Ut-waarde LT-value g-value Rw-waarde EN 1873 : 2014 EN ISO 13468 EN 16153 EN 410 EN 410 EN ISO 140-3 (W/m��K) (%) (%) (dB) koepel koepel koepel koepel Acrylaat EW Helder (H) 5.17 90 87 - PMMA Opaal (O) 5.17 83 76 - DW Helder (H/H) 2.90 81 75 20 Opaal (O/O) 2.90 69 58 20 3 W Helder (H/H/H) 1.70 73 65 22 Opaal (O/H/O) 1.70 62 51 22 4 W Helder (H/H/H/H) 1.28 64 54 23 Opaal (H/H/O/H) 1.28 59 48 23 5 W Helder (H/H/H/H/H) 0.99 58 47 24 Opaal (O/H/H/H/H) 0.99 53 41 24 Polycarbonaat EW Helder (A) 5.17 88 83 - PC Opaal (D) 5.17 58 60 - DW Helder (A/H) 2.90 79 72 20 Helder (A/A) 2.90 77 69 20 Opaal (A/O) 2.90 73 63 20 Opaal (A/D) 2.90 51 50 20 3 W Helder (A/H/H) 1.70 71 63 22 Opaal (A/O/O) 1.70 61 48 22 4 W Helder (A/H/H/H) 1.28 64 52 23 Opaal (A/H/O/H) 1.28 59 46 23 5 W Helder (A/H/H/H/H) 0.99 58 47 24 Opaal (A/H/O/H/H) 0.99 53 41 24 Polycarbonaat EW Heatstop Opaal (T) 5.17 49 59 - Heatstop PC DW Helder (T/H) 2.90 44 51 20 Opaal (T/O) 2.90 41 45 20 3 W Helder (T/H/H) 1.70 40 44 22 Opaal (T/H/O) 1.70 37 39 22 4 W Helder (T/H/H/H) 1.28 35 37 23 Opaal (T/H/O/H) 1.28 32 32 23 EP 10 koepel PMMA 6 W Opaal (H/E/O) 1.30 51 43 21 EP 10 koepel PC 6 W Opaal (A/E/O) 1.30 50 41 21 H : helder acrylaat O : opaal acrylaat A : helder polycarbonaat D : opaal polycarbonaat | https://skylux.eu/en/products/spherical-shaped-dome-0500-x-0500-mm?variant=49193137242445 | https://skylux.eu/cdn/shop/products/Skylux-polycarbonaat-lichtkoepel-3-wandig-opaal-0300-x-0300-mm-lichtkoepel_1024x1024_a64d6144-b28e-4b0d-af0c-f4c38bf88048.webp?v=1702396191&width=1600 | https://skylux.eu/cdn/shop/files/Skylux-lichtkoepel-50x50-cm-Lichtkoepel.webp?v=1737486255&width=1600 | https://skylux.eu/cdn/shop/files/400dc924-54f6-47a2-b966-72acdf505529.webp?v=1782971968&width=1600 | https://skylux.eu/cdn/shop/files/e2602eb5-eb77-4594-9287-8563fa6b1ab1.webp?v=1782972066&width=1600 | https://skylux.eu/cdn/shop/files/646b0795-575e-4533-8c4b-b4c41eb259f5.jpg?v=1782972129&width=1600 | //skylux.eu/cdn/shop/files/E_MH_Installation_instructions_Skylux_PMMA_domes.pdf?v=14496508717816058976 | //skylux.eu/cdn/shop/files/E_TD_Technical_File.zip?v=8884726781087894850 | <body> <p id="isPasted">Looking for a way to bring more natural daylight into your home or workspace? Then definitely consider a skylight 500x500 made by Skylux! Our skylights are available in different sizes and materials, so you can find the perfect match for your project. Choose from acrylic or polycarbonate, single or multiple dome walls, and clear, opal or Heatstop versions. Our skylights are also available in both fixed and openable versions.</p> <p>In the case of a complete refurbishment or new construction, an skylight curb is required for the correct installation of the skylight. Fortunately, you can also select the curb directly on this page. Whether you are looking for a fixed or openable version, at Skylux we have everything you need to find the perfect skylight for your project.</p> <p>In addition, our skylights are not only a stylish addition to any room, but also provide excellent thermal and sound insulation. This ensures a more comfortable and energy-efficient home or office. Whether you are planning a refurbishment or building a new home, choose reliable and high-quality skylights made by Skylux!<br></p> <style type="text/css"><!-- p.p1 { margin: 0.0px 0.0px 0.0px 0.0px; font: 13.3px Arial; -webkit-text-stroke: #000000; min-height: 15.0px } p.p2 { margin: 0.0px 0.0px 0.0px 0.0px; text-align: center; font: 13.3px Arial; -webkit-text-stroke: #000000 } p.p3 { margin: 0.0px 0.0px 0.0px 0.0px; text-align: center; font: 10.7px Arial; -webkit-text-stroke: #000000 } p.p4 { margin: 0.0px 0.0px 0.0px 0.0px; text-align: center; font: 8.0px Arial; -webkit-text-stroke: #000000 } p.p5 { margin: 0.0px 0.0px 0.0px 0.0px; font: 10.7px Arial; -webkit-text-stroke: #000000 } p.p6 { margin: 0.0px 0.0px 0.0px 0.0px; font: 10.7px Arial; -webkit-text-stroke: #000000; min-height: 12.0px } p.p7 { margin: 0.0px 0.0px 0.0px 0.0px; text-align: center; font: 10.7px Arial; -webkit-text-stroke: #000000; min-height: 12.0px } span.s1 { font-kerning: none } table.t1 { table-layout: fixed } td.td1 { width: 277.0px; padding: 0.0px 3.0px 0.0px 3.0px } td.td2 { width: 75.0px; padding: 0.0px 3.0px 0.0px 3.0px } td.td3 { width: 122.0px; padding: 0.0px 3.0px 0.0px 3.0px } td.td4 { width: 60.0px; padding: 0.0px 3.0px 0.0px 3.0px } td.td5 { width: 145.0px; padding: 0.0px 3.0px 0.0px 3.0px } td.td6 { width: 26.0px; padding: 0.0px 3.0px 0.0px 3.0px } td.td7 { width: 94.0px; padding: 0.0px 3.0px 0.0px 3.0px } td.td8 { width: 145.0px; height: 1.0px; padding: 0.0px 3.0px 0.0px 3.0px } td.td9 { width: 26.0px; height: 1.0px; padding: 0.0px 3.0px 0.0px 3.0px } td.td10 { width: 94.0px; height: 1.0px; padding: 0.0px 3.0px 0.0px 3.0px } td.td11 { width: 75.0px; height: 1.0px; padding: 0.0px 3.0px 0.0px 3.0px } td.td12 { width: 122.0px; height: 1.0px; padding: 0.0px 3.0px 0.0px 3.0px } td.td13 { width: 60.0px; height: 1.0px; padding: 0.0px 3.0px 0.0px 3.0px } --></style> <table cellpadding="0" cellspacing="0" class="t1"> <tbody> <tr> <td class="td1" colspan="3" valign="middle"> <p class="p1"><br></p> </td> <td class="td2" valign="middle"> <p class="p2"><span class="s1"><strong>Ut-waarde</strong></span></p> </td> <td class="td3" valign="middle"> <p class="p2"><span class="s1"><strong>LT-value</strong></span></p> </td> <td class="td4" valign="middle"> <p class="p2"><span class="s1"><strong>g-value</strong></span></p> </td> <td class="td2" valign="middle"> <p class="p2"><span class="s1"><strong>Rw-waarde</strong></span></p> </td> </tr> <tr> <td class="td1" colspan="3" valign="middle"> <p class="p1"><br></p> </td> <td class="td2" valign="middle"> <p class="p3"><span class="s1">EN 1873 : 2014</span></p> </td> <td class="td3" valign="middle"> <p class="p4"><span class="s1">EN ISO 13468 EN 16153 EN 410</span></p> </td> <td class="td4" valign="middle"> <p class="p3"><span class="s1">EN 410</span></p> </td> <td class="td2" valign="middle"> <p class="p3"><span class="s1">EN ISO 140-3</span></p> </td> </tr> <tr> <td class="td5" valign="middle"> <p class="p1"><br></p> </td> <td class="td6" valign="middle"> <p class="p1"><br></p> </td> <td class="td7" valign="middle"> <p class="p1"><br></p> </td> <td class="td2" valign="middle"> <p class="p3"><span class="s1">(W/m��K)</span></p> </td> <td class="td3" valign="middle"> <p class="p3"><span class="s1">(%)</span></p> </td> <td class="td4" valign="middle"> <p class="p3"><span class="s1">(%)</span></p> </td> <td class="td2" valign="middle"> <p class="p3"><span class="s1">(dB)</span></p> </td> </tr> <tr> <td class="td5" valign="middle"> <p class="p1"><br></p> </td> <td class="td6" valign="middle"> <p class="p1"><br></p> </td> <td class="td7" valign="middle"> <p class="p1"><br></p> </td> <td class="td2" valign="bottom"> <p class="p3"><span class="s1">koepel</span></p> </td> <td class="td3" valign="bottom"> <p class="p3"><span class="s1">koepel</span></p> </td> <td class="td4" valign="bottom"> <p class="p3"><span class="s1">koepel</span></p> </td> <td class="td2" valign="bottom"> <p class="p3"><span class="s1">koepel</span></p> </td> </tr> <tr> <td class="td5" valign="bottom"> <p class="p5"><span class="s1">Acrylaat</span></p> </td> <td class="td6" valign="bottom"> <p class="p5"><span class="s1">EW</span></p> </td> <td class="td7" valign="bottom"> <p class="p5"><span class="s1">Helder (H)</span></p> </td> <td class="td2" valign="bottom"> <p class="p3"><span class="s1">5.17</span></p> </td> <td class="td3" valign="bottom"> <p class="p3"><span class="s1">90</span></p> </td> <td class="td4" valign="bottom"> <p class="p3"><span class="s1">87</span></p> </td> <td class="td2" valign="bottom"> <p class="p3"><span class="s1">-</span></p> </td> </tr> <tr> <td class="td5" valign="bottom"> <p class="p5"><span class="s1">PMMA</span></p> </td> <td class="td6" valign="bottom"> <p class="p6"><br></p> </td> <td class="td7" valign="bottom"> <p class="p5"><span class="s1">Opaal (O)</span></p> </td> <td class="td2" valign="bottom"> <p class="p3"><span class="s1">5.17</span></p> </td> <td class="td3" valign="bottom"> <p class="p3"><span class="s1">83</span></p> </td> <td class="td4" valign="bottom"> <p class="p3"><span class="s1">76</span></p> </td> <td class="td2" valign="bottom"> <p class="p3"><span class="s1">-</span></p> </td> </tr> <tr> <td class="td5" valign="bottom"> <p class="p6"><br></p> </td> <td class="td6" valign="bottom"> <p class="p5"><span class="s1">DW</span></p> </td> <td class="td7" valign="bottom"> <p class="p5"><span class="s1">Helder (H/H)</span></p> </td> <td class="td2" valign="bottom"> <p class="p3"><span class="s1">2.90</span></p> </td> <td class="td3" valign="bottom"> <p class="p3"><span class="s1">81</span></p> </td> <td class="td4" valign="bottom"> <p class="p3"><span class="s1">75</span></p> </td> <td class="td2" valign="bottom"> <p class="p3"><span class="s1">20</span></p> </td> </tr> <tr> <td class="td5" valign="bottom"> <p class="p6"><br></p> </td> <td class="td6" valign="bottom"> <p class="p6"><br></p> </td> <td class="td7" valign="bottom"> <p class="p5"><span class="s1">Opaal (O/O)</span></p> </td> <td class="td2" valign="bottom"> <p class="p3"><span class="s1">2.90</span></p> </td> <td class="td3" valign="bottom"> <p class="p3"><span class="s1">69</span></p> </td> <td class="td4" valign="bottom"> <p class="p3"><span class="s1">58</span></p> </td> <td class="td2" valign="bottom"> <p class="p3"><span class="s1">20</span></p> </td> </tr> <tr> <td class="td5" valign="bottom"> <p class="p6"><br></p> </td> <td class="td6" valign="bottom"> <p class="p5"><span class="s1">3 W</span></p> </td> <td class="td7" valign="bottom"> <p class="p5"><span class="s1">Helder (H/H/H)</span></p> </td> <td class="td2" valign="bottom"> <p class="p3"><span class="s1">1.70</span></p> </td> <td class="td3" valign="bottom"> <p class="p3"><span class="s1">73</span></p> </td> <td class="td4" valign="bottom"> <p class="p3"><span class="s1">65</span></p> </td> <td class="td2" valign="bottom"> <p class="p3"><span class="s1">22</span></p> </td> </tr> <tr> <td class="td5" valign="bottom"> <p class="p6"><br></p> </td> <td class="td6" valign="bottom"> <p class="p6"><br></p> </td> <td class="td7" valign="bottom"> <p class="p5"><span class="s1">Opaal (O/H/O)</span></p> </td> <td class="td2" valign="bottom"> <p class="p3"><span class="s1">1.70</span></p> </td> <td class="td3" valign="bottom"> <p class="p3"><span class="s1">62</span></p> </td> <td class="td4" valign="bottom"> <p class="p3"><span class="s1">51</span></p> </td> <td class="td2" valign="bottom"> <p class="p3"><span class="s1">22</span></p> </td> </tr> <tr> <td class="td5" valign="bottom"> <p class="p6"><br></p> </td> <td class="td6" valign="bottom"> <p class="p5"><span class="s1">4 W</span></p> </td> <td class="td7" valign="bottom"> <p class="p5"><span class="s1">Helder (H/H/H/H)</span></p> </td> <td class="td2" valign="bottom"> <p class="p3"><span class="s1">1.28</span></p> </td> <td class="td3" valign="bottom"> <p class="p3"><span class="s1">64</span></p> </td> <td class="td4" valign="bottom"> <p class="p3"><span class="s1">54</span></p> </td> <td class="td2" valign="bottom"> <p class="p3"><span class="s1">23</span></p> </td> </tr> <tr> <td class="td5" valign="bottom"> <p class="p6"><br></p> </td> <td class="td6" valign="bottom"> <p class="p6"><br></p> </td> <td class="td7" valign="bottom"> <p class="p5"><span class="s1">Opaal (H/H/O/H)</span></p> </td> <td class="td2" valign="bottom"> <p class="p3"><span class="s1">1.28</span></p> </td> <td class="td3" valign="bottom"> <p class="p3"><span class="s1">59</span></p> </td> <td class="td4" valign="bottom"> <p class="p3"><span class="s1">48</span></p> </td> <td class="td2" valign="bottom"> <p class="p3"><span class="s1">23</span></p> </td> </tr> <tr> <td class="td5" valign="bottom"> <p class="p6"><br></p> </td> <td class="td6" valign="bottom"> <p class="p5"><span class="s1">5 W</span></p> </td> <td class="td7" valign="bottom"> <p class="p5"><span class="s1">Helder (H/H/H/H/H)</span></p> </td> <td class="td2" valign="bottom"> <p class="p3"><span class="s1">0.99</span></p> </td> <td class="td3" valign="bottom"> <p class="p3"><span class="s1">58</span></p> </td> <td class="td4" valign="bottom"> <p class="p3"><span class="s1">47</span></p> </td> <td class="td2" valign="bottom"> <p class="p3"><span class="s1">24</span></p> </td> </tr> <tr> <td class="td5" valign="bottom"> <p class="p6"><br></p> </td> <td class="td6" valign="bottom"> <p class="p6"><br></p> </td> <td class="td7" valign="bottom"> <p class="p5"><span class="s1">Opaal (O/H/H/H/H)</span></p> </td> <td class="td2" valign="bottom"> <p class="p3"><span class="s1">0.99</span></p> </td> <td class="td3" valign="bottom"> <p class="p3"><span class="s1">53</span></p> </td> <td class="td4" valign="bottom"> <p class="p3"><span class="s1">41</span></p> </td> <td class="td2" valign="bottom"> <p class="p3"><span class="s1">24</span></p> </td> </tr> <tr> <td class="td5" valign="bottom"> <p class="p5"><span class="s1">Polycarbonaat</span></p> </td> <td class="td6" valign="bottom"> <p class="p5"><span class="s1">EW</span></p> </td> <td class="td7" valign="bottom"> <p class="p5"><span class="s1">Helder (A)</span></p> </td> <td class="td2" valign="bottom"> <p class="p3"><span class="s1">5.17</span></p> </td> <td class="td3" valign="bottom"> <p class="p3"><span class="s1">88</span></p> </td> <td class="td4" valign="bottom"> <p class="p3"><span class="s1">83</span></p> </td> <td class="td2" valign="bottom"> <p class="p3"><span class="s1">-</span></p> </td> </tr> <tr> <td class="td5" valign="bottom"> <p class="p5"><span class="s1">PC</span></p> </td> <td class="td6" valign="bottom"> <p class="p6"><br></p> </td> <td class="td7" valign="bottom"> <p class="p5"><span class="s1">Opaal (D)</span></p> </td> <td class="td2" valign="bottom"> <p class="p3"><span class="s1">5.17</span></p> </td> <td class="td3" valign="bottom"> <p class="p3"><span class="s1">58</span></p> </td> <td class="td4" valign="bottom"> <p class="p3"><span class="s1">60</span></p> </td> <td class="td2" valign="bottom"> <p class="p3"><span class="s1">-</span></p> </td> </tr> <tr> <td class="td5" valign="bottom"> <p class="p6"><br></p> </td> <td class="td6" valign="bottom"> <p class="p5"><span class="s1">DW</span></p> </td> <td class="td7" valign="bottom"> <p class="p5"><span class="s1">Helder (A/H)</span></p> </td> <td class="td2" valign="bottom"> <p class="p3"><span class="s1">2.90</span></p> </td> <td class="td3" valign="bottom"> <p class="p3"><span class="s1">79</span></p> </td> <td class="td4" valign="bottom"> <p class="p3"><span class="s1">72</span></p> </td> <td class="td2" valign="bottom"> <p class="p3"><span class="s1">20</span></p> </td> </tr> <tr> <td class="td5" valign="bottom"> <p class="p6"><br></p> </td> <td class="td6" valign="bottom"> <p class="p6"><br></p> </td> <td class="td7" valign="bottom"> <p class="p5"><span class="s1">Helder (A/A)</span></p> </td> <td class="td2" valign="bottom"> <p class="p3"><span class="s1">2.90</span></p> </td> <td class="td3" valign="bottom"> <p class="p3"><span class="s1">77</span></p> </td> <td class="td4" valign="bottom"> <p class="p3"><span class="s1">69</span></p> </td> <td class="td2" valign="bottom"> <p class="p3"><span class="s1">20</span></p> </td> </tr> <tr> <td class="td5" valign="bottom"> <p class="p6"><br></p> </td> <td class="td6" valign="bottom"> <p class="p6"><br></p> </td> <td class="td7" valign="bottom"> <p class="p5"><span class="s1">Opaal (A/O)</span></p> </td> <td class="td2" valign="bottom"> <p class="p3"><span class="s1">2.90</span></p> </td> <td class="td3" valign="bottom"> <p class="p3"><span class="s1">73</span></p> </td> <td class="td4" valign="bottom"> <p class="p3"><span class="s1">63</span></p> </td> <td class="td2" valign="bottom"> <p class="p3"><span class="s1">20</span></p> </td> </tr> <tr> <td class="td5" valign="bottom"> <p class="p6"><br></p> </td> <td class="td6" valign="bottom"> <p class="p6"><br></p> </td> <td class="td7" valign="bottom"> <p class="p5"><span class="s1">Opaal (A/D)</span></p> </td> <td class="td2" valign="bottom"> <p class="p3"><span class="s1">2.90</span></p> </td> <td class="td3" valign="bottom"> <p class="p3"><span class="s1">51</span></p> </td> <td class="td4" valign="bottom"> <p class="p3"><span class="s1">50</span></p> </td> <td class="td2" valign="bottom"> <p class="p3"><span class="s1">20</span></p> </td> </tr> <tr> <td class="td5" valign="bottom"> <p class="p6"><br></p> </td> <td class="td6" valign="bottom"> <p class="p5"><span class="s1">3 W</span></p> </td> <td class="td7" valign="bottom"> <p class="p5"><span class="s1">Helder (A/H/H)</span></p> </td> <td class="td2" valign="bottom"> <p class="p3"><span class="s1">1.70</span></p> </td> <td class="td3" valign="bottom"> <p class="p3"><span class="s1">71</span></p> </td> <td class="td4" valign="bottom"> <p class="p3"><span class="s1">63</span></p> </td> <td class="td2" valign="bottom"> <p class="p3"><span class="s1">22</span></p> </td> </tr> <tr> <td class="td5" valign="bottom"> <p class="p6"><br></p> </td> <td class="td6" valign="bottom"> <p class="p6"><br></p> </td> <td class="td7" valign="bottom"> <p class="p5"><span class="s1">Opaal (A/O/O)</span></p> </td> <td class="td2" valign="bottom"> <p class="p3"><span class="s1">1.70</span></p> </td> <td class="td3" valign="bottom"> <p class="p3"><span class="s1">61</span></p> </td> <td class="td4" valign="bottom"> <p class="p3"><span class="s1">48</span></p> </td> <td class="td2" valign="bottom"> <p class="p3"><span class="s1">22</span></p> </td> </tr> <tr> <td class="td5" valign="bottom"> <p class="p6"><br></p> </td> <td class="td6" valign="bottom"> <p class="p5"><span class="s1">4 W</span></p> </td> <td class="td7" valign="bottom"> <p class="p5"><span class="s1">Helder (A/H/H/H)</span></p> </td> <td class="td2" valign="bottom"> <p class="p3"><span class="s1">1.28</span></p> </td> <td class="td3" valign="bottom"> <p class="p3"><span class="s1">64</span></p> </td> <td class="td4" valign="bottom"> <p class="p3"><span class="s1">52</span></p> </td> <td class="td2" valign="bottom"> <p class="p3"><span class="s1">23</span></p> </td> </tr> <tr> <td class="td5" valign="bottom"> <p class="p6"><br></p> </td> <td class="td6" valign="bottom"> <p class="p6"><br></p> </td> <td class="td7" valign="bottom"> <p class="p5"><span class="s1">Opaal (A/H/O/H)</span></p> </td> <td class="td2" valign="bottom"> <p class="p3"><span class="s1">1.28</span></p> </td> <td class="td3" valign="bottom"> <p class="p3"><span class="s1">59</span></p> </td> <td class="td4" valign="bottom"> <p class="p3"><span class="s1">46</span></p> </td> <td class="td2" valign="bottom"> <p class="p3"><span class="s1">23</span></p> </td> </tr> <tr> <td class="td5" valign="bottom"> <p class="p6"><br></p> </td> <td class="td6" valign="bottom"> <p class="p5"><span class="s1">5 W</span></p> </td> <td class="td7" valign="bottom"> <p class="p5"><span class="s1">Helder (A/H/H/H/H)</span></p> </td> <td class="td2" valign="bottom"> <p class="p3"><span class="s1">0.99</span></p> </td> <td class="td3" valign="bottom"> <p class="p3"><span class="s1">58</span></p> </td> <td class="td4" valign="bottom"> <p class="p3"><span class="s1">47</span></p> </td> <td class="td2" valign="bottom"> <p class="p3"><span class="s1">24</span></p> </td> </tr> <tr> <td class="td5" valign="bottom"> <p class="p6"><br></p> </td> <td class="td6" valign="bottom"> <p class="p6"><br></p> </td> <td class="td7" valign="bottom"> <p class="p5"><span class="s1">Opaal (A/H/O/H/H)</span></p> </td> <td class="td2" valign="bottom"> <p class="p3"><span class="s1">0.99</span></p> </td> <td class="td3" valign="bottom"> <p class="p3"><span class="s1">53</span></p> </td> <td class="td4" valign="bottom"> <p class="p3"><span class="s1">41</span></p> </td> <td class="td2" valign="bottom"> <p class="p3"><span class="s1">24</span></p> </td> </tr> <tr> <td class="td5" valign="bottom"> <p class="p5"><span class="s1">Polycarbonaat</span></p> </td> <td class="td6" valign="bottom"> <p class="p5"><span class="s1">EW</span></p> </td> <td class="td7" valign="bottom"> <p class="p5"><span class="s1">Heatstop Opaal (T)</span></p> </td> <td class="td2" valign="bottom"> <p class="p3"><span class="s1">5.17</span></p> </td> <td class="td3" valign="bottom"> <p class="p3"><span class="s1">49</span></p> </td> <td class="td4" valign="bottom"> <p class="p3"><span class="s1">59</span></p> </td> <td class="td2" valign="bottom"> <p class="p3"><span class="s1">-</span></p> </td> </tr> <tr> <td class="td5" valign="bottom"> <p class="p5"><span class="s1">Heatstop PC</span></p> </td> <td class="td6" valign="bottom"> <p class="p5"><span class="s1">DW</span></p> </td> <td class="td7" valign="bottom"> <p class="p5"><span class="s1">Helder (T/H)</span></p> </td> <td class="td2" valign="bottom"> <p class="p3"><span class="s1">2.90</span></p> </td> <td class="td3" valign="bottom"> <p class="p3"><span class="s1">44</span></p> </td> <td class="td4" valign="bottom"> <p class="p3"><span class="s1">51</span></p> </td> <td class="td2" valign="bottom"> <p class="p3"><span class="s1">20</span></p> </td> </tr> <tr> <td class="td5" valign="bottom"> <p class="p6"><br></p> </td> <td class="td6" valign="bottom"> <p class="p6"><br></p> </td> <td class="td7" valign="bottom"> <p class="p5"><span class="s1">Opaal (T/O)</span></p> </td> <td class="td2" valign="bottom"> <p class="p3"><span class="s1">2.90</span></p> </td> <td class="td3" valign="bottom"> <p class="p3"><span class="s1">41</span></p> </td> <td class="td4" valign="bottom"> <p class="p3"><span class="s1">45</span></p> </td> <td class="td2" valign="bottom"> <p class="p3"><span class="s1">20</span></p> </td> </tr> <tr> <td class="td5" valign="bottom"> <p class="p6"><br></p> </td> <td class="td6" valign="bottom"> <p class="p5"><span class="s1">3 W</span></p> </td> <td class="td7" valign="bottom"> <p class="p5"><span class="s1">Helder (T/H/H)</span></p> </td> <td class="td2" valign="bottom"> <p class="p3"><span class="s1">1.70</span></p> </td> <td class="td3" valign="bottom"> <p class="p3"><span class="s1">40</span></p> </td> <td class="td4" valign="bottom"> <p class="p3"><span class="s1">44</span></p> </td> <td class="td2" valign="bottom"> <p class="p3"><span class="s1">22</span></p> </td> </tr> <tr> <td class="td5" valign="bottom"> <p class="p6"><br></p> </td> <td class="td6" valign="bottom"> <p class="p6"><br></p> </td> <td class="td7" valign="bottom"> <p class="p5"><span class="s1">Opaal (T/H/O)</span></p> </td> <td class="td2" valign="bottom"> <p class="p3"><span class="s1">1.70</span></p> </td> <td class="td3" valign="bottom"> <p class="p3"><span class="s1">37</span></p> </td> <td class="td4" valign="bottom"> <p class="p3"><span class="s1">39</span></p> </td> <td class="td2" valign="bottom"> <p class="p3"><span class="s1">22</span></p> </td> </tr> <tr> <td class="td5" valign="bottom"> <p class="p6"><br></p> </td> <td class="td6" valign="bottom"> <p class="p5"><span class="s1">4 W</span></p> </td> <td class="td7" valign="bottom"> <p class="p5"><span class="s1">Helder (T/H/H/H)</span></p> </td> <td class="td2" valign="bottom"> <p class="p3"><span class="s1">1.28</span></p> </td> <td class="td3" valign="bottom"> <p class="p3"><span class="s1">35</span></p> </td> <td class="td4" valign="bottom"> <p class="p3"><span class="s1">37</span></p> </td> <td class="td2" valign="bottom"> <p class="p3"><span class="s1">23</span></p> </td> </tr> <tr> <td class="td5" valign="bottom"> <p class="p6"><br></p> </td> <td class="td6" valign="bottom"> <p class="p6"><br></p> </td> <td class="td7" valign="bottom"> <p class="p5"><span class="s1">Opaal (T/H/O/H)</span></p> </td> <td class="td2" valign="bottom"> <p class="p3"><span class="s1">1.28</span></p> </td> <td class="td3" valign="bottom"> <p class="p3"><span class="s1">32</span></p> </td> <td class="td4" valign="bottom"> <p class="p3"><span class="s1">32</span></p> </td> <td class="td2" valign="bottom"> <p class="p3"><span class="s1">23</span></p> </td> </tr> <tr> <td class="td5" valign="bottom"> <p class="p5"><span class="s1">EP 10 koepel PMMA</span></p> </td> <td class="td6" valign="bottom"> <p class="p5"><span class="s1">6 W</span></p> </td> <td class="td7" valign="bottom"> <p class="p5"><span class="s1">Opaal (H/E/O)</span></p> </td> <td class="td2" valign="bottom"> <p class="p3"><span class="s1">1.30</span></p> </td> <td class="td3" valign="bottom"> <p class="p3"><span class="s1">51</span></p> </td> <td class="td4" valign="bottom"> <p class="p3"><span class="s1">43</span></p> </td> <td class="td2" valign="bottom"> <p class="p3"><span class="s1">21</span></p> </td> </tr> <tr> <td class="td5" valign="bottom"> <p class="p5"><span class="s1">EP 10 koepel PC</span></p> </td> <td class="td6" valign="bottom"> <p class="p5"><span class="s1">6 W</span></p> </td> <td class="td7" valign="bottom"> <p class="p5"><span class="s1">Opaal (A/E/O)</span></p> </td> <td class="td2" valign="bottom"> <p class="p3"><span class="s1">1.30</span></p> </td> <td class="td3" valign="bottom"> <p class="p3"><span class="s1">50</span></p> </td> <td class="td4" valign="bottom"> <p class="p3"><span class="s1">41</span></p> </td> <td class="td2" valign="bottom"> <p class="p3"><span class="s1">21</span></p> </td> </tr> <tr> <td class="td5" valign="bottom"> <p class="p6"><br></p> </td> <td class="td6" valign="bottom"> <p class="p6"><br></p> </td> <td class="td7" valign="bottom"> <p class="p6"><br></p> </td> <td class="td2" valign="bottom"> <p class="p7"><br></p> </td> <td class="td3" valign="bottom"> <p class="p1"><br></p> </td> <td class="td4" valign="bottom"> <p class="p1"><br></p> </td> <td class="td2" valign="bottom"> <p class="p1"><br></p> </td> </tr> <tr> <td class="td5" valign="bottom"> <p class="p5"><span class="s1">H : helder acrylaat</span></p> </td> <td class="td6" valign="bottom"> <p class="p1"><br></p> </td> <td class="td7" valign="bottom"> <p class="p1"><br></p> </td> <td class="td2" valign="bottom"> <p class="p1"><br></p> </td> <td class="td3" valign="bottom"> <p class="p1"><br></p> </td> <td class="td4" valign="bottom"> <p class="p1"><br></p> </td> <td class="td2" valign="bottom"> <p class="p1"><br></p> </td> </tr> <tr> <td class="td5" valign="bottom"> <p class="p5"><span class="s1">O : opaal acrylaat</span></p> </td> <td class="td6" valign="bottom"> <p class="p1"><br></p> </td> <td class="td7" valign="bottom"> <p class="p1"><br></p> </td> <td class="td2" valign="bottom"> <p class="p1"><br></p> </td> <td class="td3" valign="bottom"> <p class="p1"><br></p> </td> <td class="td4" valign="bottom"> <p class="p1"><br></p> </td> <td class="td2" valign="bottom"> <p class="p1"><br></p> </td> </tr> <tr> <td class="td5" valign="bottom"> <p class="p5"><span class="s1">A : helder polycarbonaat</span></p> </td> <td class="td6" valign="bottom"> <p class="p1"><br></p> </td> <td class="td7" valign="bottom"> <p class="p1"><br></p> </td> <td class="td2" valign="bottom"> <p class="p1"><br></p> </td> <td class="td3" valign="bottom"> <p class="p1"><br></p> </td> <td class="td4" valign="bottom"> <p class="p1"><br></p> </td> <td class="td2" valign="bottom"> <p class="p1"><br></p> </td> </tr> <tr> <td class="td8" valign="bottom"> <p class="p5"><span class="s1">D : opaal polycarbonaat</span></p> </td> <td class="td9" valign="bottom"> <p class="p1"><br></p> </td> <td class="td10" valign="bottom"> <p class="p1"><br></p> </td> <td class="td11" valign="bottom"> <p class="p1"><br></p> </td> <td class="td12" valign="bottom"> <p class="p1"><br></p> </td> <td class="td13" valign="bottom"> <p class="p1"><br></p> </td> <td class="td11" valign="bottom"> <p class="p1"><br></p> </td> </tr> </tbody> </table> </body> | spherical-shaped-dome-0500-x-0500-mm | 8162579874069 | 49193137242445
Skylights | Skylight | Skylux | Skylux skylight 50x70 cm | Single-walled (least insulating - 5.17 W/m²K) / Acrylic (10 times more impact-resistant than glass) / Clear * just like glass | 1998 | 5412970019985 | 177.9 | Yes | 4-7 | 2.1 | Choose clear or opal or Heatstop | Clear * just like glass | Number of walls | Single-walled (least insulating - 5.17 W/m²K) | Material | Acrylic (10 times more impact-resistant than glass) | 500 x 700 mm | 700 | 500 |  |  | 0.44 | Rectangular | [9 empty] | B |  |  | For heated areas, we recommend at least a 3-walled skylight for optimal insulation. | Looking for a way to bring more natural light into your home or workspace? Then be sure to consider a 500x700 skylight from Skylux! Our skylights are available in various sizes and materials, allowing you to find the perfect match for your project. Choose from acrylic or polycarbonate, single- or multi-wall versions, and clear, opal or heatstop finishes. In addition, our skylights are also available in both fixed and opening versions. For a complete renovation or new build, a curb is required for the correct installation of the skylight. Fortunately, you can also select the curb directly on this page. Whether you are looking for a fixed or opening version, at Skylux we have everything you need to find the perfect skylight for your project. In addition, our skylights are not only a stylish addition to any room, but they also offer excellent thermal and sound insulation. This ensures a more comfortable and more energy-efficient home or office. Whether you are planning a renovation or building a new home, choose the reliable, high-quality skylights from Skylux. | https://skylux.eu/en/products/spherical-shaped-dome-0500-x-0700-mm?variant=49193137832269 | https://skylux.eu/cdn/shop/files/download_ea8f3a9e-5886-4d32-817d-c021c15ad0b6.jpg?v=1737474803&width=1600 | https://skylux.eu/cdn/shop/files/Skylux-lichtkoepel-50x70-cm-Lichtkoepel.jpg?v=1737486247&width=1600 | https://skylux.eu/cdn/shop/files/400dc924-54f6-47a2-b966-72acdf505529.webp?v=1782971968&width=1600 | https://skylux.eu/cdn/shop/files/e2602eb5-eb77-4594-9287-8563fa6b1ab1.webp?v=1782972066&width=1600 | https://skylux.eu/cdn/shop/files/646b0795-575e-4533-8c4b-b4c41eb259f5.jpg?v=1782972129&width=1600 | //skylux.eu/cdn/shop/files/E_MH_Installation_instructions_Skylux_PMMA_domes.pdf?v=14496508717816058976 | //skylux.eu/cdn/shop/files/E_TD_Technical_File.zip?v=8884726781087894850 | <body> <p id="isPasted">Looking for a way to bring more natural light into your home or workspace? Then be sure to consider a 500x700 skylight from Skylux! Our skylights are available in various sizes and materials, allowing you to find the perfect match for your project. Choose from acrylic or polycarbonate, single- or multi-wall versions, and clear, opal or heatstop finishes. In addition, our skylights are also available in both fixed and opening versions.</p> <p>For a complete renovation or new build, a curb is required for the correct installation of the skylight. Fortunately, you can also select the curb directly on this page. Whether you are looking for a fixed or opening version, at Skylux we have everything you need to find the perfect skylight for your project.</p> <p>In addition, our skylights are not only a stylish addition to any room, but they also offer excellent thermal and sound insulation. This ensures a more comfortable and more energy-efficient home or office. Whether you are planning a renovation or building a new home, choose the reliable, high-quality skylights from Skylux.<br> </p> </body> | spherical-shaped-dome-0500-x-0700-mm | 8162579742997 | 49193137832269
Skylights | Skylight | Skylux | Skylux skylight 50x70 cm | Single-walled (least insulating - 5.17 W/m²K) / Polycarbonate (250 times more impact-resistant than glass) / Clear * just like glass | 5541 | 5412970055419 | 388.45 | Yes | 4-7 | 3.49 | Choose clear or opal or Heatstop | Clear * just like glass | Number of walls | Single-walled (least insulating - 5.17 W/m²K) | Material | Polycarbonate (250 times more impact-resistant than glass) | 500 x 700 mm | 700 | 500 |  |  | 0.44 | Rectangular | [9 empty] | B |  |  | For heated areas, we recommend at least a 3-walled skylight for optimal insulation. | Looking for a way to bring more natural light into your home or workspace? Then be sure to consider a 500x700 skylight from Skylux! Our skylights are available in various sizes and materials, allowing you to find the perfect match for your project. Choose from acrylic or polycarbonate, single- or multi-wall versions, and clear, opal or heatstop finishes. In addition, our skylights are also available in both fixed and opening versions. For a complete renovation or new build, a curb is required for the correct installation of the skylight. Fortunately, you can also select the curb directly on this page. Whether you are looking for a fixed or opening version, at Skylux we have everything you need to find the perfect skylight for your project. In addition, our skylights are not only a stylish addition to any room, but they also offer excellent thermal and sound insulation. This ensures a more comfortable and more energy-efficient home or office. Whether you are planning a renovation or building a new home, choose the reliable, high-quality skylights from Skylux. | https://skylux.eu/en/products/spherical-shaped-dome-0500-x-0700-mm?variant=49193137897805 | https://skylux.eu/cdn/shop/files/download_1f520a75-96da-4b0a-9bd1-a4a62879b6de.jpg?v=1737474818&width=1600 | https://skylux.eu/cdn/shop/files/Skylux-lichtkoepel-50x70-cm-Lichtkoepel.jpg?v=1737486247&width=1600 | https://skylux.eu/cdn/shop/files/400dc924-54f6-47a2-b966-72acdf505529.webp?v=1782971968&width=1600 | https://skylux.eu/cdn/shop/files/e2602eb5-eb77-4594-9287-8563fa6b1ab1.webp?v=1782972066&width=1600 | https://skylux.eu/cdn/shop/files/646b0795-575e-4533-8c4b-b4c41eb259f5.jpg?v=1782972129&width=1600 | //skylux.eu/cdn/shop/files/E_MH_Installation_instructions_Skylux_PMMA_domes.pdf?v=14496508717816058976 | //skylux.eu/cdn/shop/files/E_TD_Technical_File.zip?v=8884726781087894850 | <body> <p id="isPasted">Looking for a way to bring more natural light into your home or workspace? Then be sure to consider a 500x700 skylight from Skylux! Our skylights are available in various sizes and materials, allowing you to find the perfect match for your project. Choose from acrylic or polycarbonate, single- or multi-wall versions, and clear, opal or heatstop finishes. In addition, our skylights are also available in both fixed and opening versions.</p> <p>For a complete renovation or new build, a curb is required for the correct installation of the skylight. Fortunately, you can also select the curb directly on this page. Whether you are looking for a fixed or opening version, at Skylux we have everything you need to find the perfect skylight for your project.</p> <p>In addition, our skylights are not only a stylish addition to any room, but they also offer excellent thermal and sound insulation. This ensures a more comfortable and more energy-efficient home or office. Whether you are planning a renovation or building a new home, choose the reliable, high-quality skylights from Skylux.<br> </p> </body> | spherical-shaped-dome-0500-x-0700-mm | 8162579742997 | 49193137897805
Skylights | Skylight | Skylux | Skylux skylight 50x70 cm | Double-walled (2.90 W/m²K) / Acrylic (10 times more impact-resistant than glass) / Clear * just like glass | 1931 | 5412970019312 | 285.6 | Yes | 4-7 | 3.5 | Choose clear or opal or Heatstop | Clear * just like glass | Number of walls | Double-walled (2.90 W/m²K) | Material | Acrylic (10 times more impact-resistant than glass) | 500 x 700 mm | 700 | 500 |  |  | 0.44 | Rectangular | [9 empty] | B |  |  | For heated areas, we recommend at least a 3-walled skylight for optimal insulation. | Looking for a way to bring more natural light into your home or workspace? Then be sure to consider a 500x700 skylight from Skylux! Our skylights are available in various sizes and materials, allowing you to find the perfect match for your project. Choose from acrylic or polycarbonate, single- or multi-wall versions, and clear, opal or heatstop finishes. In addition, our skylights are also available in both fixed and opening versions. For a complete renovation or new build, a curb is required for the correct installation of the skylight. Fortunately, you can also select the curb directly on this page. Whether you are looking for a fixed or opening version, at Skylux we have everything you need to find the perfect skylight for your project. In addition, our skylights are not only a stylish addition to any room, but they also offer excellent thermal and sound insulation. This ensures a more comfortable and more energy-efficient home or office. Whether you are planning a renovation or building a new home, choose the reliable, high-quality skylights from Skylux. | https://skylux.eu/en/products/spherical-shaped-dome-0500-x-0700-mm?variant=49193137996109 | https://skylux.eu/cdn/shop/files/download_2c393351-a97e-4d7f-8554-6e26213eb481.jpg?v=1737474834&width=1600 | https://skylux.eu/cdn/shop/files/Skylux-lichtkoepel-50x70-cm-Lichtkoepel.jpg?v=1737486247&width=1600 | https://skylux.eu/cdn/shop/files/400dc924-54f6-47a2-b966-72acdf505529.webp?v=1782971968&width=1600 | https://skylux.eu/cdn/shop/files/e2602eb5-eb77-4594-9287-8563fa6b1ab1.webp?v=1782972066&width=1600 | https://skylux.eu/cdn/shop/files/646b0795-575e-4533-8c4b-b4c41eb259f5.jpg?v=1782972129&width=1600 | //skylux.eu/cdn/shop/files/E_MH_Installation_instructions_Skylux_PMMA_domes.pdf?v=14496508717816058976 | //skylux.eu/cdn/shop/files/E_TD_Technical_File.zip?v=8884726781087894850 | <body> <p id="isPasted">Looking for a way to bring more natural light into your home or workspace? Then be sure to consider a 500x700 skylight from Skylux! Our skylights are available in various sizes and materials, allowing you to find the perfect match for your project. Choose from acrylic or polycarbonate, single- or multi-wall versions, and clear, opal or heatstop finishes. In addition, our skylights are also available in both fixed and opening versions.</p> <p>For a complete renovation or new build, a curb is required for the correct installation of the skylight. Fortunately, you can also select the curb directly on this page. Whether you are looking for a fixed or opening version, at Skylux we have everything you need to find the perfect skylight for your project.</p> <p>In addition, our skylights are not only a stylish addition to any room, but they also offer excellent thermal and sound insulation. This ensures a more comfortable and more energy-efficient home or office. Whether you are planning a renovation or building a new home, choose the reliable, high-quality skylights from Skylux.<br> </p> </body> | spherical-shaped-dome-0500-x-0700-mm | 8162579742997 | 49193137996109
Skylights | Skylight | Skylux | Skylux skylight 50x70 cm | Double-walled (2.90 W/m²K) / Polycarbonate (250 times more impact-resistant than glass) / Clear * just like glass | 1605 | 5412970016052 | 496.1 | Yes | 4-7 | 4.87 | Choose clear or opal or Heatstop | Clear * just like glass | Number of walls | Double-walled (2.90 W/m²K) | Material | Polycarbonate (250 times more impact-resistant than glass) | 500 x 700 mm | 700 | 500 |  |  | 0.44 | Rectangular | [9 empty] | B |  |  | For heated areas, we recommend at least a 3-walled skylight for optimal insulation. | Looking for a way to bring more natural light into your home or workspace? Then be sure to consider a 500x700 skylight from Skylux! Our skylights are available in various sizes and materials, allowing you to find the perfect match for your project. Choose from acrylic or polycarbonate, single- or multi-wall versions, and clear, opal or heatstop finishes. In addition, our skylights are also available in both fixed and opening versions. For a complete renovation or new build, a curb is required for the correct installation of the skylight. Fortunately, you can also select the curb directly on this page. Whether you are looking for a fixed or opening version, at Skylux we have everything you need to find the perfect skylight for your project. In addition, our skylights are not only a stylish addition to any room, but they also offer excellent thermal and sound insulation. This ensures a more comfortable and more energy-efficient home or office. Whether you are planning a renovation or building a new home, choose the reliable, high-quality skylights from Skylux. | https://skylux.eu/en/products/spherical-shaped-dome-0500-x-0700-mm?variant=49193138094413 | https://skylux.eu/cdn/shop/files/download_bd0277fa-f166-4253-8bb3-0667ecee7cd7.jpg?v=1737474849&width=1600 | https://skylux.eu/cdn/shop/files/Skylux-lichtkoepel-50x70-cm-Lichtkoepel.jpg?v=1737486247&width=1600 | https://skylux.eu/cdn/shop/files/400dc924-54f6-47a2-b966-72acdf505529.webp?v=1782971968&width=1600 | https://skylux.eu/cdn/shop/files/e2602eb5-eb77-4594-9287-8563fa6b1ab1.webp?v=1782972066&width=1600 | https://skylux.eu/cdn/shop/files/646b0795-575e-4533-8c4b-b4c41eb259f5.jpg?v=1782972129&width=1600 | //skylux.eu/cdn/shop/files/E_MH_Installation_instructions_Skylux_PMMA_domes.pdf?v=14496508717816058976 | //skylux.eu/cdn/shop/files/E_TD_Technical_File.zip?v=8884726781087894850 | <body> <p id="isPasted">Looking for a way to bring more natural light into your home or workspace? Then be sure to consider a 500x700 skylight from Skylux! Our skylights are available in various sizes and materials, allowing you to find the perfect match for your project. Choose from acrylic or polycarbonate, single- or multi-wall versions, and clear, opal or heatstop finishes. In addition, our skylights are also available in both fixed and opening versions.</p> <p>For a complete renovation or new build, a curb is required for the correct installation of the skylight. Fortunately, you can also select the curb directly on this page. Whether you are looking for a fixed or opening version, at Skylux we have everything you need to find the perfect skylight for your project.</p> <p>In addition, our skylights are not only a stylish addition to any room, but they also offer excellent thermal and sound insulation. This ensures a more comfortable and more energy-efficient home or office. Whether you are planning a renovation or building a new home, choose the reliable, high-quality skylights from Skylux.<br> </p> </body> | spherical-shaped-dome-0500-x-0700-mm | 8162579742997 | 49193138094413
Skylights | Skylight | Skylux | Skylux skylight 50x70 cm | Triple-walled (1.70 W/m²K) Heated space? Choose this version or higher! / Acrylic (10 times more impact-resistant than glass) / Clear * just like glass | 2161 | 5412970021612 | 393.25 | Yes | 4-7 | 4.7 | Choose clear or opal or Heatstop | Clear * just like glass | Number of walls | Triple-walled (1.70 W/m²K) Heated space? Choose this version or higher! | Material | Acrylic (10 times more impact-resistant than glass) | 500 x 700 mm | 700 | 500 |  |  | 0.44 | Rectangular | [9 empty] | B |  |  | For heated areas, we recommend at least a 3-walled skylight for optimal insulation. | Looking for a way to bring more natural light into your home or workspace? Then be sure to consider a 500x700 skylight from Skylux! Our skylights are available in various sizes and materials, allowing you to find the perfect match for your project. Choose from acrylic or polycarbonate, single- or multi-wall versions, and clear, opal or heatstop finishes. In addition, our skylights are also available in both fixed and opening versions. For a complete renovation or new build, a curb is required for the correct installation of the skylight. Fortunately, you can also select the curb directly on this page. Whether you are looking for a fixed or opening version, at Skylux we have everything you need to find the perfect skylight for your project. In addition, our skylights are not only a stylish addition to any room, but they also offer excellent thermal and sound insulation. This ensures a more comfortable and more energy-efficient home or office. Whether you are planning a renovation or building a new home, choose the reliable, high-quality skylights from Skylux. | https://skylux.eu/en/products/spherical-shaped-dome-0500-x-0700-mm?variant=49193138225485 | https://skylux.eu/cdn/shop/files/download_2437679b-3e29-48c5-b762-1ad1444dffe4.jpg?v=1737474871&width=1600 | https://skylux.eu/cdn/shop/files/Skylux-lichtkoepel-50x70-cm-Lichtkoepel.jpg?v=1737486247&width=1600 | https://skylux.eu/cdn/shop/files/400dc924-54f6-47a2-b966-72acdf505529.webp?v=1782971968&width=1600 | https://skylux.eu/cdn/shop/files/e2602eb5-eb77-4594-9287-8563fa6b1ab1.webp?v=1782972066&width=1600 | https://skylux.eu/cdn/shop/files/646b0795-575e-4533-8c4b-b4c41eb259f5.jpg?v=1782972129&width=1600 | //skylux.eu/cdn/shop/files/E_MH_Installation_instructions_Skylux_PMMA_domes.pdf?v=14496508717816058976 | //skylux.eu/cdn/shop/files/E_TD_Technical_File.zip?v=8884726781087894850 | <body> <p id="isPasted">Looking for a way to bring more natural light into your home or workspace? Then be sure to consider a 500x700 skylight from Skylux! Our skylights are available in various sizes and materials, allowing you to find the perfect match for your project. Choose from acrylic or polycarbonate, single- or multi-wall versions, and clear, opal or heatstop finishes. In addition, our skylights are also available in both fixed and opening versions.</p> <p>For a complete renovation or new build, a curb is required for the correct installation of the skylight. Fortunately, you can also select the curb directly on this page. Whether you are looking for a fixed or opening version, at Skylux we have everything you need to find the perfect skylight for your project.</p> <p>In addition, our skylights are not only a stylish addition to any room, but they also offer excellent thermal and sound insulation. This ensures a more comfortable and more energy-efficient home or office. Whether you are planning a renovation or building a new home, choose the reliable, high-quality skylights from Skylux.<br> </p> </body> | spherical-shaped-dome-0500-x-0700-mm | 8162579742997 | 49193138225485
Skylights | Skylight | Skylux | Skylux skylight 50x70 cm | Triple-walled (1.70 W/m²K) Heated space? Choose this version or higher! / Polycarbonate (250 times more impact-resistant than glass) / Clear * just like glass | 23892 | 5412970238928 | 603.8 | Yes | 4-7 | 6.6 | Choose clear or opal or Heatstop | Clear * just like glass | Number of walls | Triple-walled (1.70 W/m²K) Heated space? Choose this version or higher! | Material | Polycarbonate (250 times more impact-resistant than glass) | 500 x 700 mm | 700 | 500 |  |  | 0.44 | Rectangular | [9 empty] | B |  |  | For heated areas, we recommend at least a 3-walled skylight for optimal insulation. | Looking for a way to bring more natural light into your home or workspace? Then be sure to consider a 500x700 skylight from Skylux! Our skylights are available in various sizes and materials, allowing you to find the perfect match for your project. Choose from acrylic or polycarbonate, single- or multi-wall versions, and clear, opal or heatstop finishes. In addition, our skylights are also available in both fixed and opening versions. For a complete renovation or new build, a curb is required for the correct installation of the skylight. Fortunately, you can also select the curb directly on this page. Whether you are looking for a fixed or opening version, at Skylux we have everything you need to find the perfect skylight for your project. In addition, our skylights are not only a stylish addition to any room, but they also offer excellent thermal and sound insulation. This ensures a more comfortable and more energy-efficient home or office. Whether you are planning a renovation or building a new home, choose the reliable, high-quality skylights from Skylux. | https://skylux.eu/en/products/spherical-shaped-dome-0500-x-0700-mm?variant=49193138323789 | https://skylux.eu/cdn/shop/files/download_45c89f78-4d34-4461-a598-59ef8c624b05.jpg?v=1737474886&width=1600 | https://skylux.eu/cdn/shop/files/Skylux-lichtkoepel-50x70-cm-Lichtkoepel.jpg?v=1737486247&width=1600 | https://skylux.eu/cdn/shop/files/400dc924-54f6-47a2-b966-72acdf505529.webp?v=1782971968&width=1600 | https://skylux.eu/cdn/shop/files/e2602eb5-eb77-4594-9287-8563fa6b1ab1.webp?v=1782972066&width=1600 | https://skylux.eu/cdn/shop/files/646b0795-575e-4533-8c4b-b4c41eb259f5.jpg?v=1782972129&width=1600 | //skylux.eu/cdn/shop/files/E_MH_Installation_instructions_Skylux_PMMA_domes.pdf?v=14496508717816058976 | //skylux.eu/cdn/shop/files/E_TD_Technical_File.zip?v=8884726781087894850 | <body> <p id="isPasted">Looking for a way to bring more natural light into your home or workspace? Then be sure to consider a 500x700 skylight from Skylux! Our skylights are available in various sizes and materials, allowing you to find the perfect match for your project. Choose from acrylic or polycarbonate, single- or multi-wall versions, and clear, opal or heatstop finishes. In addition, our skylights are also available in both fixed and opening versions.</p> <p>For a complete renovation or new build, a curb is required for the correct installation of the skylight. Fortunately, you can also select the curb directly on this page. Whether you are looking for a fixed or opening version, at Skylux we have everything you need to find the perfect skylight for your project.</p> <p>In addition, our skylights are not only a stylish addition to any room, but they also offer excellent thermal and sound insulation. This ensures a more comfortable and more energy-efficient home or office. Whether you are planning a renovation or building a new home, choose the reliable, high-quality skylights from Skylux.<br> </p> </body> | spherical-shaped-dome-0500-x-0700-mm | 8162579742997 | 49193138323789
Skylights | Skylight | Skylux | Skylux skylight 50x70 cm | Four-walled (1.28 W/m²K) / Acrylic (10 times more impact-resistant than glass) / Clear * just like glass | 66004 | 5412970660040 | 500.95 | Yes | 4-7 | 8.13 | Choose clear or opal or Heatstop | Clear * just like glass | Number of walls | Four-walled (1.28 W/m²K) | Material | Acrylic (10 times more impact-resistant than glass) | 500 x 700 mm | 700 | 500 |  |  | 0.44 | Rectangular | [9 empty] | B |  |  | For heated areas, we recommend at least a 3-walled skylight for optimal insulation. | Looking for a way to bring more natural light into your home or workspace? Then be sure to consider a 500x700 skylight from Skylux! Our skylights are available in various sizes and materials, allowing you to find the perfect match for your project. Choose from acrylic or polycarbonate, single- or multi-wall versions, and clear, opal or heatstop finishes. In addition, our skylights are also available in both fixed and opening versions. For a complete renovation or new build, a curb is required for the correct installation of the skylight. Fortunately, you can also select the curb directly on this page. Whether you are looking for a fixed or opening version, at Skylux we have everything you need to find the perfect skylight for your project. In addition, our skylights are not only a stylish addition to any room, but they also offer excellent thermal and sound insulation. This ensures a more comfortable and more energy-efficient home or office. Whether you are planning a renovation or building a new home, choose the reliable, high-quality skylights from Skylux. | https://skylux.eu/en/products/spherical-shaped-dome-0500-x-0700-mm?variant=49193138487629 | https://skylux.eu/cdn/shop/files/download_9f959a68-837f-4368-aa1f-f8202dc48008.jpg?v=1737474908&width=1600 | https://skylux.eu/cdn/shop/files/Skylux-lichtkoepel-50x70-cm-Lichtkoepel.jpg?v=1737486247&width=1600 | https://skylux.eu/cdn/shop/files/400dc924-54f6-47a2-b966-72acdf505529.webp?v=1782971968&width=1600 | https://skylux.eu/cdn/shop/files/e2602eb5-eb77-4594-9287-8563fa6b1ab1.webp?v=1782972066&width=1600 | https://skylux.eu/cdn/shop/files/646b0795-575e-4533-8c4b-b4c41eb259f5.jpg?v=1782972129&width=1600 | //skylux.eu/cdn/shop/files/E_MH_Installation_instructions_Skylux_PMMA_domes.pdf?v=14496508717816058976 | //skylux.eu/cdn/shop/files/E_TD_Technical_File.zip?v=8884726781087894850 | <body> <p id="isPasted">Looking for a way to bring more natural light into your home or workspace? Then be sure to consider a 500x700 skylight from Skylux! Our skylights are available in various sizes and materials, allowing you to find the perfect match for your project. Choose from acrylic or polycarbonate, single- or multi-wall versions, and clear, opal or heatstop finishes. In addition, our skylights are also available in both fixed and opening versions.</p> <p>For a complete renovation or new build, a curb is required for the correct installation of the skylight. Fortunately, you can also select the curb directly on this page. Whether you are looking for a fixed or opening version, at Skylux we have everything you need to find the perfect skylight for your project.</p> <p>In addition, our skylights are not only a stylish addition to any room, but they also offer excellent thermal and sound insulation. This ensures a more comfortable and more energy-efficient home or office. Whether you are planning a renovation or building a new home, choose the reliable, high-quality skylights from Skylux.<br> </p> </body> | spherical-shaped-dome-0500-x-0700-mm | 8162579742997 | 49193138487629
Skylights | Skylight | Skylux | Skylux skylight 50x70 cm | Four-walled (1.28 W/m²K) / Polycarbonate (250 times more impact-resistant than glass) / Clear * just like glass | 66202 | 5412970662020 | 711.5 | Yes | 4-7 | 8.94 | Choose clear or opal or Heatstop | Clear * just like glass | Number of walls | Four-walled (1.28 W/m²K) | Material | Polycarbonate (250 times more impact-resistant than glass) | 500 x 700 mm | 700 | 500 |  |  | 0.44 | Rectangular | [9 empty] | B |  |  | For heated areas, we recommend at least a 3-walled skylight for optimal insulation. | Looking for a way to bring more natural light into your home or workspace? Then be sure to consider a 500x700 skylight from Skylux! Our skylights are available in various sizes and materials, allowing you to find the perfect match for your project. Choose from acrylic or polycarbonate, single- or multi-wall versions, and clear, opal or heatstop finishes. In addition, our skylights are also available in both fixed and opening versions. For a complete renovation or new build, a curb is required for the correct installation of the skylight. Fortunately, you can also select the curb directly on this page. Whether you are looking for a fixed or opening version, at Skylux we have everything you need to find the perfect skylight for your project. In addition, our skylights are not only a stylish addition to any room, but they also offer excellent thermal and sound insulation. This ensures a more comfortable and more energy-efficient home or office. Whether you are planning a renovation or building a new home, choose the reliable, high-quality skylights from Skylux. | https://skylux.eu/en/products/spherical-shaped-dome-0500-x-0700-mm?variant=49193138553165 | https://skylux.eu/cdn/shop/files/download_25c0e2cc-8ce6-49d6-9be9-9424c6a6a7eb.jpg?v=1737474924&width=1600 | https://skylux.eu/cdn/shop/files/Skylux-lichtkoepel-50x70-cm-Lichtkoepel.jpg?v=1737486247&width=1600 | https://skylux.eu/cdn/shop/files/400dc924-54f6-47a2-b966-72acdf505529.webp?v=1782971968&width=1600 | https://skylux.eu/cdn/shop/files/e2602eb5-eb77-4594-9287-8563fa6b1ab1.webp?v=1782972066&width=1600 | https://skylux.eu/cdn/shop/files/646b0795-575e-4533-8c4b-b4c41eb259f5.jpg?v=1782972129&width=1600 | //skylux.eu/cdn/shop/files/E_MH_Installation_instructions_Skylux_PMMA_domes.pdf?v=14496508717816058976 | //skylux.eu/cdn/shop/files/E_TD_Technical_File.zip?v=8884726781087894850 | <body> <p id="isPasted">Looking for a way to bring more natural light into your home or workspace? Then be sure to consider a 500x700 skylight from Skylux! Our skylights are available in various sizes and materials, allowing you to find the perfect match for your project. Choose from acrylic or polycarbonate, single- or multi-wall versions, and clear, opal or heatstop finishes. In addition, our skylights are also available in both fixed and opening versions.</p> <p>For a complete renovation or new build, a curb is required for the correct installation of the skylight. Fortunately, you can also select the curb directly on this page. Whether you are looking for a fixed or opening version, at Skylux we have everything you need to find the perfect skylight for your project.</p> <p>In addition, our skylights are not only a stylish addition to any room, but they also offer excellent thermal and sound insulation. This ensures a more comfortable and more energy-efficient home or office. Whether you are planning a renovation or building a new home, choose the reliable, high-quality skylights from Skylux.<br> </p> </body> | spherical-shaped-dome-0500-x-0700-mm | 8162579742997 | 49193138553165
Skylights | Skylight | Skylux | Skylux skylight 50x70 cm | Five-walled (0.99 W/m²K) / Acrylic (10 times more impact-resistant than glass) / Clear * just like glass | 66061 | 5412970660613 | 608.65 | Yes | 4-7 | 9.52 | Choose clear or opal or Heatstop | Clear * just like glass | Number of walls | Five-walled (0.99 W/m²K) | Material | Acrylic (10 times more impact-resistant than glass) | 500 x 700 mm | 700 | 500 |  |  | 0.44 | Rectangular | [9 empty] | B |  |  | For heated areas, we recommend at least a 3-walled skylight for optimal insulation. | Looking for a way to bring more natural light into your home or workspace? Then be sure to consider a 500x700 skylight from Skylux! Our skylights are available in various sizes and materials, allowing you to find the perfect match for your project. Choose from acrylic or polycarbonate, single- or multi-wall versions, and clear, opal or heatstop finishes. In addition, our skylights are also available in both fixed and opening versions. For a complete renovation or new build, a curb is required for the correct installation of the skylight. Fortunately, you can also select the curb directly on this page. Whether you are looking for a fixed or opening version, at Skylux we have everything you need to find the perfect skylight for your project. In addition, our skylights are not only a stylish addition to any room, but they also offer excellent thermal and sound insulation. This ensures a more comfortable and more energy-efficient home or office. Whether you are planning a renovation or building a new home, choose the reliable, high-quality skylights from Skylux. | https://skylux.eu/en/products/spherical-shaped-dome-0500-x-0700-mm?variant=49193138684237 | https://skylux.eu/cdn/shop/files/download_f5239b31-ad4f-4693-9f3a-f61d702c1497.jpg?v=1737474947&width=1600 | https://skylux.eu/cdn/shop/files/Skylux-lichtkoepel-50x70-cm-Lichtkoepel.jpg?v=1737486247&width=1600 | https://skylux.eu/cdn/shop/files/400dc924-54f6-47a2-b966-72acdf505529.webp?v=1782971968&width=1600 | https://skylux.eu/cdn/shop/files/e2602eb5-eb77-4594-9287-8563fa6b1ab1.webp?v=1782972066&width=1600 | https://skylux.eu/cdn/shop/files/646b0795-575e-4533-8c4b-b4c41eb259f5.jpg?v=1782972129&width=1600 | //skylux.eu/cdn/shop/files/E_MH_Installation_instructions_Skylux_PMMA_domes.pdf?v=14496508717816058976 | //skylux.eu/cdn/shop/files/E_TD_Technical_File.zip?v=8884726781087894850 | <body> <p id="isPasted">Looking for a way to bring more natural light into your home or workspace? Then be sure to consider a 500x700 skylight from Skylux! Our skylights are available in various sizes and materials, allowing you to find the perfect match for your project. Choose from acrylic or polycarbonate, single- or multi-wall versions, and clear, opal or heatstop finishes. In addition, our skylights are also available in both fixed and opening versions.</p> <p>For a complete renovation or new build, a curb is required for the correct installation of the skylight. Fortunately, you can also select the curb directly on this page. Whether you are looking for a fixed or opening version, at Skylux we have everything you need to find the perfect skylight for your project.</p> <p>In addition, our skylights are not only a stylish addition to any room, but they also offer excellent thermal and sound insulation. This ensures a more comfortable and more energy-efficient home or office. Whether you are planning a renovation or building a new home, choose the reliable, high-quality skylights from Skylux.<br> </p> </body> | spherical-shaped-dome-0500-x-0700-mm | 8162579742997 | 49193138684237
Skylights | Skylight | Skylux | Skylux skylight 50x70 cm | Five-walled (0.99 W/m²K) / Polycarbonate (250 times more impact-resistant than glass) / Clear * just like glass | 95309 | 5412970953098 | 819.2 | Yes | 4-7 | 10.39 | Choose clear or opal or Heatstop | Clear * just like glass | Number of walls | Five-walled (0.99 W/m²K) | Material | Polycarbonate (250 times more impact-resistant than glass) | 500 x 700 mm | 700 | 500 |  |  | 0.44 | Rectangular | [9 empty] | B |  |  | For heated areas, we recommend at least a 3-walled skylight for optimal insulation. | Looking for a way to bring more natural light into your home or workspace? Then be sure to consider a 500x700 skylight from Skylux! Our skylights are available in various sizes and materials, allowing you to find the perfect match for your project. Choose from acrylic or polycarbonate, single- or multi-wall versions, and clear, opal or heatstop finishes. In addition, our skylights are also available in both fixed and opening versions. For a complete renovation or new build, a curb is required for the correct installation of the skylight. Fortunately, you can also select the curb directly on this page. Whether you are looking for a fixed or opening version, at Skylux we have everything you need to find the perfect skylight for your project. In addition, our skylights are not only a stylish addition to any room, but they also offer excellent thermal and sound insulation. This ensures a more comfortable and more energy-efficient home or office. Whether you are planning a renovation or building a new home, choose the reliable, high-quality skylights from Skylux. | https://skylux.eu/en/products/spherical-shaped-dome-0500-x-0700-mm?variant=49193138782541 | https://skylux.eu/cdn/shop/files/download_564d7c67-dfb9-426f-a5c3-30cc3552a029.jpg?v=1737474963&width=1600 | https://skylux.eu/cdn/shop/files/Skylux-lichtkoepel-50x70-cm-Lichtkoepel.jpg?v=1737486247&width=1600 | https://skylux.eu/cdn/shop/files/400dc924-54f6-47a2-b966-72acdf505529.webp?v=1782971968&width=1600 | https://skylux.eu/cdn/shop/files/e2602eb5-eb77-4594-9287-8563fa6b1ab1.webp?v=1782972066&width=1600 | https://skylux.eu/cdn/shop/files/646b0795-575e-4533-8c4b-b4c41eb259f5.jpg?v=1782972129&width=1600 | //skylux.eu/cdn/shop/files/E_MH_Installation_instructions_Skylux_PMMA_domes.pdf?v=14496508717816058976 | //skylux.eu/cdn/shop/files/E_TD_Technical_File.zip?v=8884726781087894850 | <body> <p id="isPasted">Looking for a way to bring more natural light into your home or workspace? Then be sure to consider a 500x700 skylight from Skylux! Our skylights are available in various sizes and materials, allowing you to find the perfect match for your project. Choose from acrylic or polycarbonate, single- or multi-wall versions, and clear, opal or heatstop finishes. In addition, our skylights are also available in both fixed and opening versions.</p> <p>For a complete renovation or new build, a curb is required for the correct installation of the skylight. Fortunately, you can also select the curb directly on this page. Whether you are looking for a fixed or opening version, at Skylux we have everything you need to find the perfect skylight for your project.</p> <p>In addition, our skylights are not only a stylish addition to any room, but they also offer excellent thermal and sound insulation. This ensures a more comfortable and more energy-efficient home or office. Whether you are planning a renovation or building a new home, choose the reliable, high-quality skylights from Skylux.<br> </p> </body> | spherical-shaped-dome-0500-x-0700-mm | 8162579742997 | 49193138782541
Skylights | Skylight | Skylux | Skylux skylight 50x70 cm | Single-walled (least insulating - 5.17 W/m²K) / Acrylic (10 times more impact-resistant than glass) / Opal * (milk glass) non transparent | 4620 | 5412970046202 | 177.9 | Yes | 4-7 | 2.1 | Choose clear or opal or Heatstop | Opal * (milk glass) non transparent | Number of walls | Single-walled (least insulating - 5.17 W/m²K) | Material | Acrylic (10 times more impact-resistant than glass) | 500 x 700 mm | 700 | 500 |  |  | 0.44 | Rectangular | [9 empty] | B |  |  | For heated areas, we recommend at least a 3-walled skylight for optimal insulation. | Looking for a way to bring more natural light into your home or workspace? Then be sure to consider a 500x700 skylight from Skylux! Our skylights are available in various sizes and materials, allowing you to find the perfect match for your project. Choose from acrylic or polycarbonate, single- or multi-wall versions, and clear, opal or heatstop finishes. In addition, our skylights are also available in both fixed and opening versions. For a complete renovation or new build, a curb is required for the correct installation of the skylight. Fortunately, you can also select the curb directly on this page. Whether you are looking for a fixed or opening version, at Skylux we have everything you need to find the perfect skylight for your project. In addition, our skylights are not only a stylish addition to any room, but they also offer excellent thermal and sound insulation. This ensures a more comfortable and more energy-efficient home or office. Whether you are planning a renovation or building a new home, choose the reliable, high-quality skylights from Skylux. | https://skylux.eu/en/products/spherical-shaped-dome-0500-x-0700-mm?variant=49193137865037 | https://skylux.eu/cdn/shop/files/download_31fb6d21-5687-4739-80ab-10fceb16b085.jpg?v=1737474810&width=1600 | https://skylux.eu/cdn/shop/files/Skylux-lichtkoepel-50x70-cm-Lichtkoepel.jpg?v=1737486247&width=1600 | https://skylux.eu/cdn/shop/files/400dc924-54f6-47a2-b966-72acdf505529.webp?v=1782971968&width=1600 | https://skylux.eu/cdn/shop/files/e2602eb5-eb77-4594-9287-8563fa6b1ab1.webp?v=1782972066&width=1600 | https://skylux.eu/cdn/shop/files/646b0795-575e-4533-8c4b-b4c41eb259f5.jpg?v=1782972129&width=1600 | //skylux.eu/cdn/shop/files/E_MH_Installation_instructions_Skylux_PMMA_domes.pdf?v=14496508717816058976 | //skylux.eu/cdn/shop/files/E_TD_Technical_File.zip?v=8884726781087894850 | <body> <p id="isPasted">Looking for a way to bring more natural light into your home or workspace? Then be sure to consider a 500x700 skylight from Skylux! Our skylights are available in various sizes and materials, allowing you to find the perfect match for your project. Choose from acrylic or polycarbonate, single- or multi-wall versions, and clear, opal or heatstop finishes. In addition, our skylights are also available in both fixed and opening versions.</p> <p>For a complete renovation or new build, a curb is required for the correct installation of the skylight. Fortunately, you can also select the curb directly on this page. Whether you are looking for a fixed or opening version, at Skylux we have everything you need to find the perfect skylight for your project.</p> <p>In addition, our skylights are not only a stylish addition to any room, but they also offer excellent thermal and sound insulation. This ensures a more comfortable and more energy-efficient home or office. Whether you are planning a renovation or building a new home, choose the reliable, high-quality skylights from Skylux.<br> </p> </body> | spherical-shaped-dome-0500-x-0700-mm | 8162579742997 | 49193137865037
Skylights | Skylight | Skylux | Skylux skylight 50x70 cm | Double-walled (2.90 W/m²K) / Acrylic (10 times more impact-resistant than glass) / Opal * (milk glass) non transparent | 2389 | 5412970023890 | 285.6 | Yes | 4-7 | 3.5 | Choose clear or opal or Heatstop | Opal * (milk glass) non transparent | Number of walls | Double-walled (2.90 W/m²K) | Material | Acrylic (10 times more impact-resistant than glass) | 500 x 700 mm | 700 | 500 |  |  | 0.44 | Rectangular | [9 empty] | B |  |  | For heated areas, we recommend at least a 3-walled skylight for optimal insulation. | Looking for a way to bring more natural light into your home or workspace? Then be sure to consider a 500x700 skylight from Skylux! Our skylights are available in various sizes and materials, allowing you to find the perfect match for your project. Choose from acrylic or polycarbonate, single- or multi-wall versions, and clear, opal or heatstop finishes. In addition, our skylights are also available in both fixed and opening versions. For a complete renovation or new build, a curb is required for the correct installation of the skylight. Fortunately, you can also select the curb directly on this page. Whether you are looking for a fixed or opening version, at Skylux we have everything you need to find the perfect skylight for your project. In addition, our skylights are not only a stylish addition to any room, but they also offer excellent thermal and sound insulation. This ensures a more comfortable and more energy-efficient home or office. Whether you are planning a renovation or building a new home, choose the reliable, high-quality skylights from Skylux. | https://skylux.eu/en/products/spherical-shaped-dome-0500-x-0700-mm?variant=49193138028877 | https://skylux.eu/cdn/shop/files/download_99b14b18-dfef-40fb-ac5b-4714bbc39da0.jpg?v=1737474841&width=1600 | https://skylux.eu/cdn/shop/files/Skylux-lichtkoepel-50x70-cm-Lichtkoepel.jpg?v=1737486247&width=1600 | https://skylux.eu/cdn/shop/files/400dc924-54f6-47a2-b966-72acdf505529.webp?v=1782971968&width=1600 | https://skylux.eu/cdn/shop/files/e2602eb5-eb77-4594-9287-8563fa6b1ab1.webp?v=1782972066&width=1600 | https://skylux.eu/cdn/shop/files/646b0795-575e-4533-8c4b-b4c41eb259f5.jpg?v=1782972129&width=1600 | //skylux.eu/cdn/shop/files/E_MH_Installation_instructions_Skylux_PMMA_domes.pdf?v=14496508717816058976 | //skylux.eu/cdn/shop/files/E_TD_Technical_File.zip?v=8884726781087894850 | <body> <p id="isPasted">Looking for a way to bring more natural light into your home or workspace? Then be sure to consider a 500x700 skylight from Skylux! Our skylights are available in various sizes and materials, allowing you to find the perfect match for your project. Choose from acrylic or polycarbonate, single- or multi-wall versions, and clear, opal or heatstop finishes. In addition, our skylights are also available in both fixed and opening versions.</p> <p>For a complete renovation or new build, a curb is required for the correct installation of the skylight. Fortunately, you can also select the curb directly on this page. Whether you are looking for a fixed or opening version, at Skylux we have everything you need to find the perfect skylight for your project.</p> <p>In addition, our skylights are not only a stylish addition to any room, but they also offer excellent thermal and sound insulation. This ensures a more comfortable and more energy-efficient home or office. Whether you are planning a renovation or building a new home, choose the reliable, high-quality skylights from Skylux.<br> </p> </body> | spherical-shaped-dome-0500-x-0700-mm | 8162579742997 | 49193138028877
Skylights | Skylight | Skylux | Skylux skylight 50x70 cm | Double-walled (2.90 W/m²K) / Polycarbonate (250 times more impact-resistant than glass) / Opal * (milk glass) non transparent | 1696 | 5412970016960 | 496.1 | Yes | 4-7 | 4.87 | Choose clear or opal or Heatstop | Opal * (milk glass) non transparent | Number of walls | Double-walled (2.90 W/m²K) | Material | Polycarbonate (250 times more impact-resistant than glass) | 500 x 700 mm | 700 | 500 |  |  | 0.44 | Rectangular | [9 empty] | B |  |  | For heated areas, we recommend at least a 3-walled skylight for optimal insulation. | Looking for a way to bring more natural light into your home or workspace? Then be sure to consider a 500x700 skylight from Skylux! Our skylights are available in various sizes and materials, allowing you to find the perfect match for your project. Choose from acrylic or polycarbonate, single- or multi-wall versions, and clear, opal or heatstop finishes. In addition, our skylights are also available in both fixed and opening versions. For a complete renovation or new build, a curb is required for the correct installation of the skylight. Fortunately, you can also select the curb directly on this page. Whether you are looking for a fixed or opening version, at Skylux we have everything you need to find the perfect skylight for your project. In addition, our skylights are not only a stylish addition to any room, but they also offer excellent thermal and sound insulation. This ensures a more comfortable and more energy-efficient home or office. Whether you are planning a renovation or building a new home, choose the reliable, high-quality skylights from Skylux. | https://skylux.eu/en/products/spherical-shaped-dome-0500-x-0700-mm?variant=49193138127181 | https://skylux.eu/cdn/shop/files/download_b1520898-a1d6-43b6-a88c-ba24f99d4851.jpg?v=1737474857&width=1600 | https://skylux.eu/cdn/shop/files/Skylux-lichtkoepel-50x70-cm-Lichtkoepel.jpg?v=1737486247&width=1600 | https://skylux.eu/cdn/shop/files/400dc924-54f6-47a2-b966-72acdf505529.webp?v=1782971968&width=1600 | https://skylux.eu/cdn/shop/files/e2602eb5-eb77-4594-9287-8563fa6b1ab1.webp?v=1782972066&width=1600 | https://skylux.eu/cdn/shop/files/646b0795-575e-4533-8c4b-b4c41eb259f5.jpg?v=1782972129&width=1600 | //skylux.eu/cdn/shop/files/E_MH_Installation_instructions_Skylux_PMMA_domes.pdf?v=14496508717816058976 | //skylux.eu/cdn/shop/files/E_TD_Technical_File.zip?v=8884726781087894850 | <body> <p id="isPasted">Looking for a way to bring more natural light into your home or workspace? Then be sure to consider a 500x700 skylight from Skylux! Our skylights are available in various sizes and materials, allowing you to find the perfect match for your project. Choose from acrylic or polycarbonate, single- or multi-wall versions, and clear, opal or heatstop finishes. In addition, our skylights are also available in both fixed and opening versions.</p> <p>For a complete renovation or new build, a curb is required for the correct installation of the skylight. Fortunately, you can also select the curb directly on this page. Whether you are looking for a fixed or opening version, at Skylux we have everything you need to find the perfect skylight for your project.</p> <p>In addition, our skylights are not only a stylish addition to any room, but they also offer excellent thermal and sound insulation. This ensures a more comfortable and more energy-efficient home or office. Whether you are planning a renovation or building a new home, choose the reliable, high-quality skylights from Skylux.<br> </p> </body> | spherical-shaped-dome-0500-x-0700-mm | 8162579742997 | 49193138127181
Skylights | Skylight | Skylux | Skylux skylight 50x70 cm | Triple-walled (1.70 W/m²K) Heated space? Choose this version or higher! / Acrylic (10 times more impact-resistant than glass) / Opal * (milk glass) non transparent | 4677 | 5412970046776 | 393.25 | Yes | 4-7 | 4.7 | Choose clear or opal or Heatstop | Opal * (milk glass) non transparent | Number of walls | Triple-walled (1.70 W/m²K) Heated space? Choose this version or higher! | Material | Acrylic (10 times more impact-resistant than glass) | 500 x 700 mm | 700 | 500 |  |  | 0.44 | Rectangular | [9 empty] | B |  |  | For heated areas, we recommend at least a 3-walled skylight for optimal insulation. | Looking for a way to bring more natural light into your home or workspace? Then be sure to consider a 500x700 skylight from Skylux! Our skylights are available in various sizes and materials, allowing you to find the perfect match for your project. Choose from acrylic or polycarbonate, single- or multi-wall versions, and clear, opal or heatstop finishes. In addition, our skylights are also available in both fixed and opening versions. For a complete renovation or new build, a curb is required for the correct installation of the skylight. Fortunately, you can also select the curb directly on this page. Whether you are looking for a fixed or opening version, at Skylux we have everything you need to find the perfect skylight for your project. In addition, our skylights are not only a stylish addition to any room, but they also offer excellent thermal and sound insulation. This ensures a more comfortable and more energy-efficient home or office. Whether you are planning a renovation or building a new home, choose the reliable, high-quality skylights from Skylux. | https://skylux.eu/en/products/spherical-shaped-dome-0500-x-0700-mm?variant=49193138258253 | https://skylux.eu/cdn/shop/files/download_d9216cf4-5939-4cd1-8c1d-f894b5f353a4.jpg?v=1737474878&width=1600 | https://skylux.eu/cdn/shop/files/Skylux-lichtkoepel-50x70-cm-Lichtkoepel.jpg?v=1737486247&width=1600 | https://skylux.eu/cdn/shop/files/400dc924-54f6-47a2-b966-72acdf505529.webp?v=1782971968&width=1600 | https://skylux.eu/cdn/shop/files/e2602eb5-eb77-4594-9287-8563fa6b1ab1.webp?v=1782972066&width=1600 | https://skylux.eu/cdn/shop/files/646b0795-575e-4533-8c4b-b4c41eb259f5.jpg?v=1782972129&width=1600 | //skylux.eu/cdn/shop/files/E_MH_Installation_instructions_Skylux_PMMA_domes.pdf?v=14496508717816058976 | //skylux.eu/cdn/shop/files/E_TD_Technical_File.zip?v=8884726781087894850 | <body> <p id="isPasted">Looking for a way to bring more natural light into your home or workspace? Then be sure to consider a 500x700 skylight from Skylux! Our skylights are available in various sizes and materials, allowing you to find the perfect match for your project. Choose from acrylic or polycarbonate, single- or multi-wall versions, and clear, opal or heatstop finishes. In addition, our skylights are also available in both fixed and opening versions.</p> <p>For a complete renovation or new build, a curb is required for the correct installation of the skylight. Fortunately, you can also select the curb directly on this page. Whether you are looking for a fixed or opening version, at Skylux we have everything you need to find the perfect skylight for your project.</p> <p>In addition, our skylights are not only a stylish addition to any room, but they also offer excellent thermal and sound insulation. This ensures a more comfortable and more energy-efficient home or office. Whether you are planning a renovation or building a new home, choose the reliable, high-quality skylights from Skylux.<br> </p> </body> | spherical-shaped-dome-0500-x-0700-mm | 8162579742997 | 49193138258253
Skylights | Skylight | Skylux | Skylux skylight 50x70 cm | Triple-walled (1.70 W/m²K) Heated space? Choose this version or higher! / Polycarbonate (250 times more impact-resistant than glass) / Opal * (milk glass) non transparent | 5600 | 5412970056003 | 603.8 | Yes | 4-7 | 6.21 | Choose clear or opal or Heatstop | Opal * (milk glass) non transparent | Number of walls | Triple-walled (1.70 W/m²K) Heated space? Choose this version or higher! | Material | Polycarbonate (250 times more impact-resistant than glass) | 500 x 700 mm | 700 | 500 |  |  | 0.44 | Rectangular | [9 empty] | B |  |  | For heated areas, we recommend at least a 3-walled skylight for optimal insulation. | Looking for a way to bring more natural light into your home or workspace? Then be sure to consider a 500x700 skylight from Skylux! Our skylights are available in various sizes and materials, allowing you to find the perfect match for your project. Choose from acrylic or polycarbonate, single- or multi-wall versions, and clear, opal or heatstop finishes. In addition, our skylights are also available in both fixed and opening versions. For a complete renovation or new build, a curb is required for the correct installation of the skylight. Fortunately, you can also select the curb directly on this page. Whether you are looking for a fixed or opening version, at Skylux we have everything you need to find the perfect skylight for your project. In addition, our skylights are not only a stylish addition to any room, but they also offer excellent thermal and sound insulation. This ensures a more comfortable and more energy-efficient home or office. Whether you are planning a renovation or building a new home, choose the reliable, high-quality skylights from Skylux. | https://skylux.eu/en/products/spherical-shaped-dome-0500-x-0700-mm?variant=49193138389325 | https://skylux.eu/cdn/shop/files/download_cf2c788c-c4ff-4c24-b0a1-3cf078b80698.jpg?v=1737474894&width=1600 | https://skylux.eu/cdn/shop/files/Skylux-lichtkoepel-50x70-cm-Lichtkoepel.jpg?v=1737486247&width=1600 | https://skylux.eu/cdn/shop/files/400dc924-54f6-47a2-b966-72acdf505529.webp?v=1782971968&width=1600 | https://skylux.eu/cdn/shop/files/e2602eb5-eb77-4594-9287-8563fa6b1ab1.webp?v=1782972066&width=1600 | https://skylux.eu/cdn/shop/files/646b0795-575e-4533-8c4b-b4c41eb259f5.jpg?v=1782972129&width=1600 | //skylux.eu/cdn/shop/files/E_MH_Installation_instructions_Skylux_PMMA_domes.pdf?v=14496508717816058976 | //skylux.eu/cdn/shop/files/E_TD_Technical_File.zip?v=8884726781087894850 | <body> <p id="isPasted">Looking for a way to bring more natural light into your home or workspace? Then be sure to consider a 500x700 skylight from Skylux! Our skylights are available in various sizes and materials, allowing you to find the perfect match for your project. Choose from acrylic or polycarbonate, single- or multi-wall versions, and clear, opal or heatstop finishes. In addition, our skylights are also available in both fixed and opening versions.</p> <p>For a complete renovation or new build, a curb is required for the correct installation of the skylight. Fortunately, you can also select the curb directly on this page. Whether you are looking for a fixed or opening version, at Skylux we have everything you need to find the perfect skylight for your project.</p> <p>In addition, our skylights are not only a stylish addition to any room, but they also offer excellent thermal and sound insulation. This ensures a more comfortable and more energy-efficient home or office. Whether you are planning a renovation or building a new home, choose the reliable, high-quality skylights from Skylux.<br> </p> </body> | spherical-shaped-dome-0500-x-0700-mm | 8162579742997 | 49193138389325
Skylights | Skylight | Skylux | Skylux skylight 50x70 cm | Four-walled (1.28 W/m²K) / Acrylic (10 times more impact-resistant than glass) / Opal * (milk glass) non transparent | 66103 | 5412970661030 | 500.95 | Yes | 4-7 | 7.63 | Choose clear or opal or Heatstop | Opal * (milk glass) non transparent | Number of walls | Four-walled (1.28 W/m²K) | Material | Acrylic (10 times more impact-resistant than glass) | 500 x 700 mm | 700 | 500 |  |  | 0.44 | Rectangular | [9 empty] | B |  |  | For heated areas, we recommend at least a 3-walled skylight for optimal insulation. | Looking for a way to bring more natural light into your home or workspace? Then be sure to consider a 500x700 skylight from Skylux! Our skylights are available in various sizes and materials, allowing you to find the perfect match for your project. Choose from acrylic or polycarbonate, single- or multi-wall versions, and clear, opal or heatstop finishes. In addition, our skylights are also available in both fixed and opening versions. For a complete renovation or new build, a curb is required for the correct installation of the skylight. Fortunately, you can also select the curb directly on this page. Whether you are looking for a fixed or opening version, at Skylux we have everything you need to find the perfect skylight for your project. In addition, our skylights are not only a stylish addition to any room, but they also offer excellent thermal and sound insulation. This ensures a more comfortable and more energy-efficient home or office. Whether you are planning a renovation or building a new home, choose the reliable, high-quality skylights from Skylux. | https://skylux.eu/en/products/spherical-shaped-dome-0500-x-0700-mm?variant=49193138520397 | https://skylux.eu/cdn/shop/files/download_860240ae-7549-4c9e-8356-eb23a6be8d93.jpg?v=1737474916&width=1600 | https://skylux.eu/cdn/shop/files/Skylux-lichtkoepel-50x70-cm-Lichtkoepel.jpg?v=1737486247&width=1600 | https://skylux.eu/cdn/shop/files/400dc924-54f6-47a2-b966-72acdf505529.webp?v=1782971968&width=1600 | https://skylux.eu/cdn/shop/files/e2602eb5-eb77-4594-9287-8563fa6b1ab1.webp?v=1782972066&width=1600 | https://skylux.eu/cdn/shop/files/646b0795-575e-4533-8c4b-b4c41eb259f5.jpg?v=1782972129&width=1600 | //skylux.eu/cdn/shop/files/E_MH_Installation_instructions_Skylux_PMMA_domes.pdf?v=14496508717816058976 | //skylux.eu/cdn/shop/files/E_TD_Technical_File.zip?v=8884726781087894850 | <body> <p id="isPasted">Looking for a way to bring more natural light into your home or workspace? Then be sure to consider a 500x700 skylight from Skylux! Our skylights are available in various sizes and materials, allowing you to find the perfect match for your project. Choose from acrylic or polycarbonate, single- or multi-wall versions, and clear, opal or heatstop finishes. In addition, our skylights are also available in both fixed and opening versions.</p> <p>For a complete renovation or new build, a curb is required for the correct installation of the skylight. Fortunately, you can also select the curb directly on this page. Whether you are looking for a fixed or opening version, at Skylux we have everything you need to find the perfect skylight for your project.</p> <p>In addition, our skylights are not only a stylish addition to any room, but they also offer excellent thermal and sound insulation. This ensures a more comfortable and more energy-efficient home or office. Whether you are planning a renovation or building a new home, choose the reliable, high-quality skylights from Skylux.<br> </p> </body> | spherical-shaped-dome-0500-x-0700-mm | 8162579742997 | 49193138520397
Skylights | Skylight | Skylux | Skylux skylight 50x70 cm | Four-walled (1.28 W/m²K) / Polycarbonate (250 times more impact-resistant than glass) / Opal * (milk glass) non transparent | 66243 | 5412970662433 | 711.5 | Yes | 4-7 | 8.55 | Choose clear or opal or Heatstop | Opal * (milk glass) non transparent | Number of walls | Four-walled (1.28 W/m²K) | Material | Polycarbonate (250 times more impact-resistant than glass) | 500 x 700 mm | 700 | 500 |  |  | 0.44 | Rectangular | [9 empty] | B |  |  | For heated areas, we recommend at least a 3-walled skylight for optimal insulation. | Looking for a way to bring more natural light into your home or workspace? Then be sure to consider a 500x700 skylight from Skylux! Our skylights are available in various sizes and materials, allowing you to find the perfect match for your project. Choose from acrylic or polycarbonate, single- or multi-wall versions, and clear, opal or heatstop finishes. In addition, our skylights are also available in both fixed and opening versions. For a complete renovation or new build, a curb is required for the correct installation of the skylight. Fortunately, you can also select the curb directly on this page. Whether you are looking for a fixed or opening version, at Skylux we have everything you need to find the perfect skylight for your project. In addition, our skylights are not only a stylish addition to any room, but they also offer excellent thermal and sound insulation. This ensures a more comfortable and more energy-efficient home or office. Whether you are planning a renovation or building a new home, choose the reliable, high-quality skylights from Skylux. | https://skylux.eu/en/products/spherical-shaped-dome-0500-x-0700-mm?variant=49193138585933 | https://skylux.eu/cdn/shop/files/download_253a09c0-6f6f-4b08-a04f-ede43ea731ac.jpg?v=1737474932&width=1600 | https://skylux.eu/cdn/shop/files/Skylux-lichtkoepel-50x70-cm-Lichtkoepel.jpg?v=1737486247&width=1600 | https://skylux.eu/cdn/shop/files/400dc924-54f6-47a2-b966-72acdf505529.webp?v=1782971968&width=1600 | https://skylux.eu/cdn/shop/files/e2602eb5-eb77-4594-9287-8563fa6b1ab1.webp?v=1782972066&width=1600 | https://skylux.eu/cdn/shop/files/646b0795-575e-4533-8c4b-b4c41eb259f5.jpg?v=1782972129&width=1600 | //skylux.eu/cdn/shop/files/E_MH_Installation_instructions_Skylux_PMMA_domes.pdf?v=14496508717816058976 | //skylux.eu/cdn/shop/files/E_TD_Technical_File.zip?v=8884726781087894850 | <body> <p id="isPasted">Looking for a way to bring more natural light into your home or workspace? Then be sure to consider a 500x700 skylight from Skylux! Our skylights are available in various sizes and materials, allowing you to find the perfect match for your project. Choose from acrylic or polycarbonate, single- or multi-wall versions, and clear, opal or heatstop finishes. In addition, our skylights are also available in both fixed and opening versions.</p> <p>For a complete renovation or new build, a curb is required for the correct installation of the skylight. Fortunately, you can also select the curb directly on this page. Whether you are looking for a fixed or opening version, at Skylux we have everything you need to find the perfect skylight for your project.</p> <p>In addition, our skylights are not only a stylish addition to any room, but they also offer excellent thermal and sound insulation. This ensures a more comfortable and more energy-efficient home or office. Whether you are planning a renovation or building a new home, choose the reliable, high-quality skylights from Skylux.<br> </p> </body> | spherical-shaped-dome-0500-x-0700-mm | 8162579742997 | 49193138585933
Skylights | Skylight | Skylux | Skylux skylight 50x70 cm | Five-walled (0.99 W/m²K) / Acrylic (10 times more impact-resistant than glass) / Opal * (milk glass) non transparent | 66160 | 5412970661603 | 608.65 | Yes | 4-7 | 9.52 | Choose clear or opal or Heatstop | Opal * (milk glass) non transparent | Number of walls | Five-walled (0.99 W/m²K) | Material | Acrylic (10 times more impact-resistant than glass) | 500 x 700 mm | 700 | 500 |  |  | 0.44 | Rectangular | [9 empty] | B |  |  | For heated areas, we recommend at least a 3-walled skylight for optimal insulation. | Looking for a way to bring more natural light into your home or workspace? Then be sure to consider a 500x700 skylight from Skylux! Our skylights are available in various sizes and materials, allowing you to find the perfect match for your project. Choose from acrylic or polycarbonate, single- or multi-wall versions, and clear, opal or heatstop finishes. In addition, our skylights are also available in both fixed and opening versions. For a complete renovation or new build, a curb is required for the correct installation of the skylight. Fortunately, you can also select the curb directly on this page. Whether you are looking for a fixed or opening version, at Skylux we have everything you need to find the perfect skylight for your project. In addition, our skylights are not only a stylish addition to any room, but they also offer excellent thermal and sound insulation. This ensures a more comfortable and more energy-efficient home or office. Whether you are planning a renovation or building a new home, choose the reliable, high-quality skylights from Skylux. | https://skylux.eu/en/products/spherical-shaped-dome-0500-x-0700-mm?variant=49193138717005 | https://skylux.eu/cdn/shop/files/download_1c555a17-d227-49c1-972a-f8d0d4ee7acd.jpg?v=1737474954&width=1600 | https://skylux.eu/cdn/shop/files/Skylux-lichtkoepel-50x70-cm-Lichtkoepel.jpg?v=1737486247&width=1600 | https://skylux.eu/cdn/shop/files/400dc924-54f6-47a2-b966-72acdf505529.webp?v=1782971968&width=1600 | https://skylux.eu/cdn/shop/files/e2602eb5-eb77-4594-9287-8563fa6b1ab1.webp?v=1782972066&width=1600 | https://skylux.eu/cdn/shop/files/646b0795-575e-4533-8c4b-b4c41eb259f5.jpg?v=1782972129&width=1600 | //skylux.eu/cdn/shop/files/E_MH_Installation_instructions_Skylux_PMMA_domes.pdf?v=14496508717816058976 | //skylux.eu/cdn/shop/files/E_TD_Technical_File.zip?v=8884726781087894850 | <body> <p id="isPasted">Looking for a way to bring more natural light into your home or workspace? Then be sure to consider a 500x700 skylight from Skylux! Our skylights are available in various sizes and materials, allowing you to find the perfect match for your project. Choose from acrylic or polycarbonate, single- or multi-wall versions, and clear, opal or heatstop finishes. In addition, our skylights are also available in both fixed and opening versions.</p> <p>For a complete renovation or new build, a curb is required for the correct installation of the skylight. Fortunately, you can also select the curb directly on this page. Whether you are looking for a fixed or opening version, at Skylux we have everything you need to find the perfect skylight for your project.</p> <p>In addition, our skylights are not only a stylish addition to any room, but they also offer excellent thermal and sound insulation. This ensures a more comfortable and more energy-efficient home or office. Whether you are planning a renovation or building a new home, choose the reliable, high-quality skylights from Skylux.<br> </p> </body> | spherical-shaped-dome-0500-x-0700-mm | 8162579742997 | 49193138717005
Skylights | Skylight | Skylux | Skylux skylight 50x70 cm | Five-walled (0.99 W/m²K) / Polycarbonate (250 times more impact-resistant than glass) / Opal * (milk glass) non transparent | 95339 | 5412970953395 | 819.2 | Yes | 4-7 | 10.39 | Choose clear or opal or Heatstop | Opal * (milk glass) non transparent | Number of walls | Five-walled (0.99 W/m²K) | Material | Polycarbonate (250 times more impact-resistant than glass) | 500 x 700 mm | 700 | 500 |  |  | 0.44 | Rectangular | [9 empty] | B |  |  | For heated areas, we recommend at least a 3-walled skylight for optimal insulation. | Looking for a way to bring more natural light into your home or workspace? Then be sure to consider a 500x700 skylight from Skylux! Our skylights are available in various sizes and materials, allowing you to find the perfect match for your project. Choose from acrylic or polycarbonate, single- or multi-wall versions, and clear, opal or heatstop finishes. In addition, our skylights are also available in both fixed and opening versions. For a complete renovation or new build, a curb is required for the correct installation of the skylight. Fortunately, you can also select the curb directly on this page. Whether you are looking for a fixed or opening version, at Skylux we have everything you need to find the perfect skylight for your project. In addition, our skylights are not only a stylish addition to any room, but they also offer excellent thermal and sound insulation. This ensures a more comfortable and more energy-efficient home or office. Whether you are planning a renovation or building a new home, choose the reliable, high-quality skylights from Skylux. | https://skylux.eu/en/products/spherical-shaped-dome-0500-x-0700-mm?variant=49193138848077 | https://skylux.eu/cdn/shop/files/download_d10d9e28-b7e7-4353-b377-263f8767a0ac.jpg?v=1737474971&width=1600 | https://skylux.eu/cdn/shop/files/Skylux-lichtkoepel-50x70-cm-Lichtkoepel.jpg?v=1737486247&width=1600 | https://skylux.eu/cdn/shop/files/400dc924-54f6-47a2-b966-72acdf505529.webp?v=1782971968&width=1600 | https://skylux.eu/cdn/shop/files/e2602eb5-eb77-4594-9287-8563fa6b1ab1.webp?v=1782972066&width=1600 | https://skylux.eu/cdn/shop/files/646b0795-575e-4533-8c4b-b4c41eb259f5.jpg?v=1782972129&width=1600 | //skylux.eu/cdn/shop/files/E_MH_Installation_instructions_Skylux_PMMA_domes.pdf?v=14496508717816058976 | //skylux.eu/cdn/shop/files/E_TD_Technical_File.zip?v=8884726781087894850 | <body> <p id="isPasted">Looking for a way to bring more natural light into your home or workspace? Then be sure to consider a 500x700 skylight from Skylux! Our skylights are available in various sizes and materials, allowing you to find the perfect match for your project. Choose from acrylic or polycarbonate, single- or multi-wall versions, and clear, opal or heatstop finishes. In addition, our skylights are also available in both fixed and opening versions.</p> <p>For a complete renovation or new build, a curb is required for the correct installation of the skylight. Fortunately, you can also select the curb directly on this page. Whether you are looking for a fixed or opening version, at Skylux we have everything you need to find the perfect skylight for your project.</p> <p>In addition, our skylights are not only a stylish addition to any room, but they also offer excellent thermal and sound insulation. This ensures a more comfortable and more energy-efficient home or office. Whether you are planning a renovation or building a new home, choose the reliable, high-quality skylights from Skylux.<br> </p> </body> | spherical-shaped-dome-0500-x-0700-mm | 8162579742997 | 49193138848077
Skylights | Skylight | Skylux | Skylux skylight 50x70 cm | Single-walled (least insulating - 5.17 W/m²K) / Polycarbonate (250 times more impact-resistant than glass) / Heat-reflective * opal & non transparent | 45118 | 5412970451181 | 445.3 | Yes | 4-7 | 3.75 | Choose clear or opal or Heatstop | Heat-reflective * opal & non transparent | Number of walls | Single-walled (least insulating - 5.17 W/m²K) | Material | Polycarbonate (250 times more impact-resistant than glass) | 500 x 700 mm | 700 | 500 |  |  | 0.44 | Rectangular | [9 empty] | B |  |  | For heated areas, we recommend at least a 3-walled skylight for optimal insulation. | Looking for a way to bring more natural light into your home or workspace? Then be sure to consider a 500x700 skylight from Skylux! Our skylights are available in various sizes and materials, allowing you to find the perfect match for your project. Choose from acrylic or polycarbonate, single- or multi-wall versions, and clear, opal or heatstop finishes. In addition, our skylights are also available in both fixed and opening versions. For a complete renovation or new build, a curb is required for the correct installation of the skylight. Fortunately, you can also select the curb directly on this page. Whether you are looking for a fixed or opening version, at Skylux we have everything you need to find the perfect skylight for your project. In addition, our skylights are not only a stylish addition to any room, but they also offer excellent thermal and sound insulation. This ensures a more comfortable and more energy-efficient home or office. Whether you are planning a renovation or building a new home, choose the reliable, high-quality skylights from Skylux. | https://skylux.eu/en/products/spherical-shaped-dome-0500-x-0700-mm?variant=49193137963341 | https://skylux.eu/cdn/shop/files/download_1697d2d3-eb85-40a2-86d3-64fac4d9b747.jpg?v=1737474826&width=1600 | https://skylux.eu/cdn/shop/files/Skylux-lichtkoepel-50x70-cm-Lichtkoepel.jpg?v=1737486247&width=1600 | https://skylux.eu/cdn/shop/files/400dc924-54f6-47a2-b966-72acdf505529.webp?v=1782971968&width=1600 | https://skylux.eu/cdn/shop/files/e2602eb5-eb77-4594-9287-8563fa6b1ab1.webp?v=1782972066&width=1600 | https://skylux.eu/cdn/shop/files/646b0795-575e-4533-8c4b-b4c41eb259f5.jpg?v=1782972129&width=1600 | //skylux.eu/cdn/shop/files/E_MH_Installation_instructions_Skylux_PMMA_domes.pdf?v=14496508717816058976 | //skylux.eu/cdn/shop/files/E_TD_Technical_File.zip?v=8884726781087894850 | <body> <p id="isPasted">Looking for a way to bring more natural light into your home or workspace? Then be sure to consider a 500x700 skylight from Skylux! Our skylights are available in various sizes and materials, allowing you to find the perfect match for your project. Choose from acrylic or polycarbonate, single- or multi-wall versions, and clear, opal or heatstop finishes. In addition, our skylights are also available in both fixed and opening versions.</p> <p>For a complete renovation or new build, a curb is required for the correct installation of the skylight. Fortunately, you can also select the curb directly on this page. Whether you are looking for a fixed or opening version, at Skylux we have everything you need to find the perfect skylight for your project.</p> <p>In addition, our skylights are not only a stylish addition to any room, but they also offer excellent thermal and sound insulation. This ensures a more comfortable and more energy-efficient home or office. Whether you are planning a renovation or building a new home, choose the reliable, high-quality skylights from Skylux.<br> </p> </body> | spherical-shaped-dome-0500-x-0700-mm | 8162579742997 | 49193137963341
Skylights | Skylight | Skylux | Skylux skylight 50x70 cm | Double-walled (2.90 W/m²K) / Polycarbonate (250 times more impact-resistant than glass) / Heat-reflective * opal & non transparent | 27448 | 5412970274483 | 553 | Yes | 4-7 | 5.13 | Choose clear or opal or Heatstop | Heat-reflective * opal & non transparent | Number of walls | Double-walled (2.90 W/m²K) | Material | Polycarbonate (250 times more impact-resistant than glass) | 500 x 700 mm | 700 | 500 |  |  | 0.44 | Rectangular | [9 empty] | B |  |  | For heated areas, we recommend at least a 3-walled skylight for optimal insulation. | Looking for a way to bring more natural light into your home or workspace? Then be sure to consider a 500x700 skylight from Skylux! Our skylights are available in various sizes and materials, allowing you to find the perfect match for your project. Choose from acrylic or polycarbonate, single- or multi-wall versions, and clear, opal or heatstop finishes. In addition, our skylights are also available in both fixed and opening versions. For a complete renovation or new build, a curb is required for the correct installation of the skylight. Fortunately, you can also select the curb directly on this page. Whether you are looking for a fixed or opening version, at Skylux we have everything you need to find the perfect skylight for your project. In addition, our skylights are not only a stylish addition to any room, but they also offer excellent thermal and sound insulation. This ensures a more comfortable and more energy-efficient home or office. Whether you are planning a renovation or building a new home, choose the reliable, high-quality skylights from Skylux. | https://skylux.eu/en/products/spherical-shaped-dome-0500-x-0700-mm?variant=49193138159949 | https://skylux.eu/cdn/shop/files/download_97f28c60-29ba-4359-b153-c072f91676c2.jpg?v=1737474864&width=1600 | https://skylux.eu/cdn/shop/files/Skylux-lichtkoepel-50x70-cm-Lichtkoepel.jpg?v=1737486247&width=1600 | https://skylux.eu/cdn/shop/files/400dc924-54f6-47a2-b966-72acdf505529.webp?v=1782971968&width=1600 | https://skylux.eu/cdn/shop/files/e2602eb5-eb77-4594-9287-8563fa6b1ab1.webp?v=1782972066&width=1600 | https://skylux.eu/cdn/shop/files/646b0795-575e-4533-8c4b-b4c41eb259f5.jpg?v=1782972129&width=1600 | //skylux.eu/cdn/shop/files/E_MH_Installation_instructions_Skylux_PMMA_domes.pdf?v=14496508717816058976 | //skylux.eu/cdn/shop/files/E_TD_Technical_File.zip?v=8884726781087894850 | <body> <p id="isPasted">Looking for a way to bring more natural light into your home or workspace? Then be sure to consider a 500x700 skylight from Skylux! Our skylights are available in various sizes and materials, allowing you to find the perfect match for your project. Choose from acrylic or polycarbonate, single- or multi-wall versions, and clear, opal or heatstop finishes. In addition, our skylights are also available in both fixed and opening versions.</p> <p>For a complete renovation or new build, a curb is required for the correct installation of the skylight. Fortunately, you can also select the curb directly on this page. Whether you are looking for a fixed or opening version, at Skylux we have everything you need to find the perfect skylight for your project.</p> <p>In addition, our skylights are not only a stylish addition to any room, but they also offer excellent thermal and sound insulation. This ensures a more comfortable and more energy-efficient home or office. Whether you are planning a renovation or building a new home, choose the reliable, high-quality skylights from Skylux.<br> </p> </body> | spherical-shaped-dome-0500-x-0700-mm | 8162579742997 | 49193138159949
Skylights | Skylight | Skylux | Skylux skylight 50x70 cm | Triple-walled (1.70 W/m²K) Heated space? Choose this version or higher! / Polycarbonate (250 times more impact-resistant than glass) / Heat-reflective * opal & non transparent | 29376 | 5412970293767 | 660.7 | Yes | 4-7 | 6.86 | Choose clear or opal or Heatstop | Heat-reflective * opal & non transparent | Number of walls | Triple-walled (1.70 W/m²K) Heated space? Choose this version or higher! | Material | Polycarbonate (250 times more impact-resistant than glass) | 500 x 700 mm | 700 | 500 |  |  | 0.44 | Rectangular | [9 empty] | B |  |  | For heated areas, we recommend at least a 3-walled skylight for optimal insulation. | Looking for a way to bring more natural light into your home or workspace? Then be sure to consider a 500x700 skylight from Skylux! Our skylights are available in various sizes and materials, allowing you to find the perfect match for your project. Choose from acrylic or polycarbonate, single- or multi-wall versions, and clear, opal or heatstop finishes. In addition, our skylights are also available in both fixed and opening versions. For a complete renovation or new build, a curb is required for the correct installation of the skylight. Fortunately, you can also select the curb directly on this page. Whether you are looking for a fixed or opening version, at Skylux we have everything you need to find the perfect skylight for your project. In addition, our skylights are not only a stylish addition to any room, but they also offer excellent thermal and sound insulation. This ensures a more comfortable and more energy-efficient home or office. Whether you are planning a renovation or building a new home, choose the reliable, high-quality skylights from Skylux. | https://skylux.eu/en/products/spherical-shaped-dome-0500-x-0700-mm?variant=49193138422093 | https://skylux.eu/cdn/shop/files/download_3af9acb7-4410-453c-af2d-57298a2f2d5d.jpg?v=1737474901&width=1600 | https://skylux.eu/cdn/shop/files/Skylux-lichtkoepel-50x70-cm-Lichtkoepel.jpg?v=1737486247&width=1600 | https://skylux.eu/cdn/shop/files/400dc924-54f6-47a2-b966-72acdf505529.webp?v=1782971968&width=1600 | https://skylux.eu/cdn/shop/files/e2602eb5-eb77-4594-9287-8563fa6b1ab1.webp?v=1782972066&width=1600 | https://skylux.eu/cdn/shop/files/646b0795-575e-4533-8c4b-b4c41eb259f5.jpg?v=1782972129&width=1600 | //skylux.eu/cdn/shop/files/E_MH_Installation_instructions_Skylux_PMMA_domes.pdf?v=14496508717816058976 | //skylux.eu/cdn/shop/files/E_TD_Technical_File.zip?v=8884726781087894850 | <body> <p id="isPasted">Looking for a way to bring more natural light into your home or workspace? Then be sure to consider a 500x700 skylight from Skylux! Our skylights are available in various sizes and materials, allowing you to find the perfect match for your project. Choose from acrylic or polycarbonate, single- or multi-wall versions, and clear, opal or heatstop finishes. In addition, our skylights are also available in both fixed and opening versions.</p> <p>For a complete renovation or new build, a curb is required for the correct installation of the skylight. Fortunately, you can also select the curb directly on this page. Whether you are looking for a fixed or opening version, at Skylux we have everything you need to find the perfect skylight for your project.</p> <p>In addition, our skylights are not only a stylish addition to any room, but they also offer excellent thermal and sound insulation. This ensures a more comfortable and more energy-efficient home or office. Whether you are planning a renovation or building a new home, choose the reliable, high-quality skylights from Skylux.<br> </p> </body> | spherical-shaped-dome-0500-x-0700-mm | 8162579742997 | 49193138422093
Skylights | Skylight | Skylux | Skylux skylight 50x70 cm | Four-walled (1.28 W/m²K) / Polycarbonate (250 times more impact-resistant than glass) / Heat-reflective * opal & non transparent | 66284 | 5412970662846 | 768.35 | Yes | 4-7 | 9.2 | Choose clear or opal or Heatstop | Heat-reflective * opal & non transparent | Number of walls | Four-walled (1.28 W/m²K) | Material | Polycarbonate (250 times more impact-resistant than glass) | 500 x 700 mm | 700 | 500 |  |  | 0.44 | Rectangular | [9 empty] | B |  |  | For heated areas, we recommend at least a 3-walled skylight for optimal insulation. | Looking for a way to bring more natural light into your home or workspace? Then be sure to consider a 500x700 skylight from Skylux! Our skylights are available in various sizes and materials, allowing you to find the perfect match for your project. Choose from acrylic or polycarbonate, single- or multi-wall versions, and clear, opal or heatstop finishes. In addition, our skylights are also available in both fixed and opening versions. For a complete renovation or new build, a curb is required for the correct installation of the skylight. Fortunately, you can also select the curb directly on this page. Whether you are looking for a fixed or opening version, at Skylux we have everything you need to find the perfect skylight for your project. In addition, our skylights are not only a stylish addition to any room, but they also offer excellent thermal and sound insulation. This ensures a more comfortable and more energy-efficient home or office. Whether you are planning a renovation or building a new home, choose the reliable, high-quality skylights from Skylux. | https://skylux.eu/en/products/spherical-shaped-dome-0500-x-0700-mm?variant=49193138651469 | https://skylux.eu/cdn/shop/files/download_83117d8c-10ab-4b2b-9148-3b88e659a237.jpg?v=1737474940&width=1600 | https://skylux.eu/cdn/shop/files/Skylux-lichtkoepel-50x70-cm-Lichtkoepel.jpg?v=1737486247&width=1600 | https://skylux.eu/cdn/shop/files/400dc924-54f6-47a2-b966-72acdf505529.webp?v=1782971968&width=1600 | https://skylux.eu/cdn/shop/files/e2602eb5-eb77-4594-9287-8563fa6b1ab1.webp?v=1782972066&width=1600 | https://skylux.eu/cdn/shop/files/646b0795-575e-4533-8c4b-b4c41eb259f5.jpg?v=1782972129&width=1600 | //skylux.eu/cdn/shop/files/E_MH_Installation_instructions_Skylux_PMMA_domes.pdf?v=14496508717816058976 | //skylux.eu/cdn/shop/files/E_TD_Technical_File.zip?v=8884726781087894850 | <body> <p id="isPasted">Looking for a way to bring more natural light into your home or workspace? Then be sure to consider a 500x700 skylight from Skylux! Our skylights are available in various sizes and materials, allowing you to find the perfect match for your project. Choose from acrylic or polycarbonate, single- or multi-wall versions, and clear, opal or heatstop finishes. In addition, our skylights are also available in both fixed and opening versions.</p> <p>For a complete renovation or new build, a curb is required for the correct installation of the skylight. Fortunately, you can also select the curb directly on this page. Whether you are looking for a fixed or opening version, at Skylux we have everything you need to find the perfect skylight for your project.</p> <p>In addition, our skylights are not only a stylish addition to any room, but they also offer excellent thermal and sound insulation. This ensures a more comfortable and more energy-efficient home or office. Whether you are planning a renovation or building a new home, choose the reliable, high-quality skylights from Skylux.<br> </p> </body> | spherical-shaped-dome-0500-x-0700-mm | 8162579742997 | 49193138651469
Skylights | Skylight | Skylux | Skylux skylight 50x80 cm | Single-walled (least insulating - 5.17 W/m²K) / Acrylic (10 times more impact-resistant than glass) / Clear * just like glass | 15133 | 5412970151333 | 194.85 | Yes | 4-7 | 2.3 | Choose clear or opal or Heatstop | Clear * just like glass | Number of walls | Single-walled (least insulating - 5.17 W/m²K) | Material | Acrylic (10 times more impact-resistant than glass) | 500 x 800 mm | 800 | 500 |  |  | 0.5 | Rectangular | [9 empty] | B |  |  | For heated areas, we recommend at least a 3-walled skylight for optimal insulation. | Looking for a way to bring more natural light into your home or workspace? Then be sure to consider a 500x800 Skylight from Skylux! Our skylights are available in various sizes and materials, allowing you to find the perfect match for your project. Choose from acrylic or polycarbonate, single- or multi-wall, and clear, opal or heatstop versions. In addition, our skylights are also available in both fixed and opening versions. For a complete renovation or new build, a curb is required for the correct installation of the skylight. Fortunately, you can also select the curb مباشرة on this page. Whether you are looking for a fixed or opening version, at Skylux we have everything you need to find the perfect skylight for your project. In addition, our skylights are not only a stylish addition to any room, but they also offer excellent thermal and sound insulation. This ensures a more comfortable and energy-efficient home or office. Whether you are planning a renovation or building a new home, choose the reliable and high-quality skylights from Skylux. | https://skylux.eu/en/products/spherical-shaped-dome-0500-x-0800-mm?variant=49193139142989 | https://skylux.eu/cdn/shop/files/download_8ebaf779-a7cb-44cf-ac67-a2077c241251.jpg?v=1737474624&width=1600 | https://skylux.eu/cdn/shop/files/Skylux-lichtkoepel-50x80-cm-Lichtkoepel.jpg?v=1737486241&width=1600 | https://skylux.eu/cdn/shop/files/400dc924-54f6-47a2-b966-72acdf505529.webp?v=1782971968&width=1600 | https://skylux.eu/cdn/shop/files/e2602eb5-eb77-4594-9287-8563fa6b1ab1.webp?v=1782972066&width=1600 | https://skylux.eu/cdn/shop/files/646b0795-575e-4533-8c4b-b4c41eb259f5.jpg?v=1782972129&width=1600 | //skylux.eu/cdn/shop/files/E_MH_Installation_instructions_Skylux_PMMA_domes.pdf?v=14496508717816058976 | //skylux.eu/cdn/shop/files/E_TD_Technical_File.zip?v=8884726781087894850 | <body> <p id="isPasted">Looking for a way to bring more natural light into your home or workspace? Then be sure to consider a 500x800 Skylight from Skylux! Our skylights are available in various sizes and materials, allowing you to find the perfect match for your project. Choose from acrylic or polycarbonate, single- or multi-wall, and clear, opal or heatstop versions. In addition, our skylights are also available in both fixed and opening versions.</p> <p>For a complete renovation or new build, a curb is required for the correct installation of the skylight. Fortunately, you can also select the curb مباشرة on this page. Whether you are looking for a fixed or opening version, at Skylux we have everything you need to find the perfect skylight for your project.</p> <p>In addition, our skylights are not only a stylish addition to any room, but they also offer excellent thermal and sound insulation. This ensures a more comfortable and energy-efficient home or office. Whether you are planning a renovation or building a new home, choose the reliable and high-quality skylights from Skylux.<br> </p> </body> | spherical-shaped-dome-0500-x-0800-mm | 8162579611925 | 49193139142989
Skylights | Skylight | Skylux | Skylux skylight 50x80 cm | Single-walled (least insulating - 5.17 W/m²K) / Polycarbonate (250 times more impact-resistant than glass) / Clear * just like glass | 11599 | 5412970115991 | 277.1 | Yes | 4-7 | 3.76 | Choose clear or opal or Heatstop | Clear * just like glass | Number of walls | Single-walled (least insulating - 5.17 W/m²K) | Material | Polycarbonate (250 times more impact-resistant than glass) | 500 x 800 mm | 800 | 500 |  |  | 0.5 | Rectangular | [9 empty] | B |  |  | For heated areas, we recommend at least a 3-walled skylight for optimal insulation. | Looking for a way to bring more natural light into your home or workspace? Then be sure to consider a 500x800 Skylight from Skylux! Our skylights are available in various sizes and materials, allowing you to find the perfect match for your project. Choose from acrylic or polycarbonate, single- or multi-wall, and clear, opal or heatstop versions. In addition, our skylights are also available in both fixed and opening versions. For a complete renovation or new build, a curb is required for the correct installation of the skylight. Fortunately, you can also select the curb مباشرة on this page. Whether you are looking for a fixed or opening version, at Skylux we have everything you need to find the perfect skylight for your project. In addition, our skylights are not only a stylish addition to any room, but they also offer excellent thermal and sound insulation. This ensures a more comfortable and energy-efficient home or office. Whether you are planning a renovation or building a new home, choose the reliable and high-quality skylights from Skylux. | https://skylux.eu/en/products/spherical-shaped-dome-0500-x-0800-mm?variant=49193139274061 | https://skylux.eu/cdn/shop/files/download_b816db19-2218-473d-bf2b-21b22b560236.jpg?v=1737474642&width=1600 | https://skylux.eu/cdn/shop/files/Skylux-lichtkoepel-50x80-cm-Lichtkoepel.jpg?v=1737486241&width=1600 | https://skylux.eu/cdn/shop/files/400dc924-54f6-47a2-b966-72acdf505529.webp?v=1782971968&width=1600 | https://skylux.eu/cdn/shop/files/e2602eb5-eb77-4594-9287-8563fa6b1ab1.webp?v=1782972066&width=1600 | https://skylux.eu/cdn/shop/files/646b0795-575e-4533-8c4b-b4c41eb259f5.jpg?v=1782972129&width=1600 | //skylux.eu/cdn/shop/files/E_MH_Installation_instructions_Skylux_PMMA_domes.pdf?v=14496508717816058976 | //skylux.eu/cdn/shop/files/E_TD_Technical_File.zip?v=8884726781087894850 | <body> <p id="isPasted">Looking for a way to bring more natural light into your home or workspace? Then be sure to consider a 500x800 Skylight from Skylux! Our skylights are available in various sizes and materials, allowing you to find the perfect match for your project. Choose from acrylic or polycarbonate, single- or multi-wall, and clear, opal or heatstop versions. In addition, our skylights are also available in both fixed and opening versions.</p> <p>For a complete renovation or new build, a curb is required for the correct installation of the skylight. Fortunately, you can also select the curb مباشرة on this page. Whether you are looking for a fixed or opening version, at Skylux we have everything you need to find the perfect skylight for your project.</p> <p>In addition, our skylights are not only a stylish addition to any room, but they also offer excellent thermal and sound insulation. This ensures a more comfortable and energy-efficient home or office. Whether you are planning a renovation or building a new home, choose the reliable and high-quality skylights from Skylux.<br> </p> </body> | spherical-shaped-dome-0500-x-0800-mm | 8162579611925 | 49193139274061
Skylights | Skylight | Skylux | Skylux skylight 50x80 cm | Double-walled (2.90 W/m²K) / Acrylic (10 times more impact-resistant than glass) / Clear * just like glass | 14284 | 5412970142843 | 315.85 | Yes | 4-7 | 3.8 | Choose clear or opal or Heatstop | Clear * just like glass | Number of walls | Double-walled (2.90 W/m²K) | Material | Acrylic (10 times more impact-resistant than glass) | 500 x 800 mm | 800 | 500 |  |  | 0.5 | Rectangular | [9 empty] | B |  |  | For heated areas, we recommend at least a 3-walled skylight for optimal insulation. | Looking for a way to bring more natural light into your home or workspace? Then be sure to consider a 500x800 Skylight from Skylux! Our skylights are available in various sizes and materials, allowing you to find the perfect match for your project. Choose from acrylic or polycarbonate, single- or multi-wall, and clear, opal or heatstop versions. In addition, our skylights are also available in both fixed and opening versions. For a complete renovation or new build, a curb is required for the correct installation of the skylight. Fortunately, you can also select the curb مباشرة on this page. Whether you are looking for a fixed or opening version, at Skylux we have everything you need to find the perfect skylight for your project. In addition, our skylights are not only a stylish addition to any room, but they also offer excellent thermal and sound insulation. This ensures a more comfortable and energy-efficient home or office. Whether you are planning a renovation or building a new home, choose the reliable and high-quality skylights from Skylux. | https://skylux.eu/en/products/spherical-shaped-dome-0500-x-0800-mm?variant=49193139372365 | https://skylux.eu/cdn/shop/files/download_6fd204c3-c597-4b01-878f-5b13f8dc0be5.jpg?v=1737474658&width=1600 | https://skylux.eu/cdn/shop/files/Skylux-lichtkoepel-50x80-cm-Lichtkoepel.jpg?v=1737486241&width=1600 | https://skylux.eu/cdn/shop/files/400dc924-54f6-47a2-b966-72acdf505529.webp?v=1782971968&width=1600 | https://skylux.eu/cdn/shop/files/e2602eb5-eb77-4594-9287-8563fa6b1ab1.webp?v=1782972066&width=1600 | https://skylux.eu/cdn/shop/files/646b0795-575e-4533-8c4b-b4c41eb259f5.jpg?v=1782972129&width=1600 | //skylux.eu/cdn/shop/files/E_MH_Installation_instructions_Skylux_PMMA_domes.pdf?v=14496508717816058976 | //skylux.eu/cdn/shop/files/E_TD_Technical_File.zip?v=8884726781087894850 | <body> <p id="isPasted">Looking for a way to bring more natural light into your home or workspace? Then be sure to consider a 500x800 Skylight from Skylux! Our skylights are available in various sizes and materials, allowing you to find the perfect match for your project. Choose from acrylic or polycarbonate, single- or multi-wall, and clear, opal or heatstop versions. In addition, our skylights are also available in both fixed and opening versions.</p> <p>For a complete renovation or new build, a curb is required for the correct installation of the skylight. Fortunately, you can also select the curb مباشرة on this page. Whether you are looking for a fixed or opening version, at Skylux we have everything you need to find the perfect skylight for your project.</p> <p>In addition, our skylights are not only a stylish addition to any room, but they also offer excellent thermal and sound insulation. This ensures a more comfortable and energy-efficient home or office. Whether you are planning a renovation or building a new home, choose the reliable and high-quality skylights from Skylux.<br> </p> </body> | spherical-shaped-dome-0500-x-0800-mm | 8162579611925 | 49193139372365
Skylights | Skylight | Skylux | Skylux skylight 50x80 cm | Double-walled (2.90 W/m²K) / Polycarbonate (250 times more impact-resistant than glass) / Clear * just like glass | 11600 | 5412970116004 | 398.1 | Yes | 4-7 | 6.09 | Choose clear or opal or Heatstop | Clear * just like glass | Number of walls | Double-walled (2.90 W/m²K) | Material | Polycarbonate (250 times more impact-resistant than glass) | 500 x 800 mm | 800 | 500 |  |  | 0.5 | Rectangular | [9 empty] | B |  |  | For heated areas, we recommend at least a 3-walled skylight for optimal insulation. | Looking for a way to bring more natural light into your home or workspace? Then be sure to consider a 500x800 Skylight from Skylux! Our skylights are available in various sizes and materials, allowing you to find the perfect match for your project. Choose from acrylic or polycarbonate, single- or multi-wall, and clear, opal or heatstop versions. In addition, our skylights are also available in both fixed and opening versions. For a complete renovation or new build, a curb is required for the correct installation of the skylight. Fortunately, you can also select the curb مباشرة on this page. Whether you are looking for a fixed or opening version, at Skylux we have everything you need to find the perfect skylight for your project. In addition, our skylights are not only a stylish addition to any room, but they also offer excellent thermal and sound insulation. This ensures a more comfortable and energy-efficient home or office. Whether you are planning a renovation or building a new home, choose the reliable and high-quality skylights from Skylux. | https://skylux.eu/en/products/spherical-shaped-dome-0500-x-0800-mm?variant=49193139437901 | https://skylux.eu/cdn/shop/files/download_a1a322f2-c03b-435b-9127-5c7b4f1b2aee.jpg?v=1737474673&width=1600 | https://skylux.eu/cdn/shop/files/Skylux-lichtkoepel-50x80-cm-Lichtkoepel.jpg?v=1737486241&width=1600 | https://skylux.eu/cdn/shop/files/400dc924-54f6-47a2-b966-72acdf505529.webp?v=1782971968&width=1600 | https://skylux.eu/cdn/shop/files/e2602eb5-eb77-4594-9287-8563fa6b1ab1.webp?v=1782972066&width=1600 | https://skylux.eu/cdn/shop/files/646b0795-575e-4533-8c4b-b4c41eb259f5.jpg?v=1782972129&width=1600 | //skylux.eu/cdn/shop/files/E_MH_Installation_instructions_Skylux_PMMA_domes.pdf?v=14496508717816058976 | //skylux.eu/cdn/shop/files/E_TD_Technical_File.zip?v=8884726781087894850 | <body> <p id="isPasted">Looking for a way to bring more natural light into your home or workspace? Then be sure to consider a 500x800 Skylight from Skylux! Our skylights are available in various sizes and materials, allowing you to find the perfect match for your project. Choose from acrylic or polycarbonate, single- or multi-wall, and clear, opal or heatstop versions. In addition, our skylights are also available in both fixed and opening versions.</p> <p>For a complete renovation or new build, a curb is required for the correct installation of the skylight. Fortunately, you can also select the curb مباشرة on this page. Whether you are looking for a fixed or opening version, at Skylux we have everything you need to find the perfect skylight for your project.</p> <p>In addition, our skylights are not only a stylish addition to any room, but they also offer excellent thermal and sound insulation. This ensures a more comfortable and energy-efficient home or office. Whether you are planning a renovation or building a new home, choose the reliable and high-quality skylights from Skylux.<br> </p> </body> | spherical-shaped-dome-0500-x-0800-mm | 8162579611925 | 49193139437901
Skylights | Skylight | Skylux | Skylux skylight 50x80 cm | Triple-walled (1.70 W/m²K) Heated space? Choose this version or higher! / Acrylic (10 times more impact-resistant than glass) / Clear * just like glass | 22308 | 5412970223085 | 436.85 | Yes | 4-7 | 5.1 | Choose clear or opal or Heatstop | Clear * just like glass | Number of walls | Triple-walled (1.70 W/m²K) Heated space? Choose this version or higher! | Material | Acrylic (10 times more impact-resistant than glass) | 500 x 800 mm | 800 | 500 |  |  | 0.5 | Rectangular | [9 empty] | B |  |  | For heated areas, we recommend at least a 3-walled skylight for optimal insulation. | Looking for a way to bring more natural light into your home or workspace? Then be sure to consider a 500x800 Skylight from Skylux! Our skylights are available in various sizes and materials, allowing you to find the perfect match for your project. Choose from acrylic or polycarbonate, single- or multi-wall, and clear, opal or heatstop versions. In addition, our skylights are also available in both fixed and opening versions. For a complete renovation or new build, a curb is required for the correct installation of the skylight. Fortunately, you can also select the curb مباشرة on this page. Whether you are looking for a fixed or opening version, at Skylux we have everything you need to find the perfect skylight for your project. In addition, our skylights are not only a stylish addition to any room, but they also offer excellent thermal and sound insulation. This ensures a more comfortable and energy-efficient home or office. Whether you are planning a renovation or building a new home, choose the reliable and high-quality skylights from Skylux. | https://skylux.eu/en/products/spherical-shaped-dome-0500-x-0800-mm?variant=49193139568973 | https://skylux.eu/cdn/shop/files/download_bf3e7ddb-b1eb-468b-8a43-db3c267024fc.jpg?v=1737474695&width=1600 | https://skylux.eu/cdn/shop/files/Skylux-lichtkoepel-50x80-cm-Lichtkoepel.jpg?v=1737486241&width=1600 | https://skylux.eu/cdn/shop/files/400dc924-54f6-47a2-b966-72acdf505529.webp?v=1782971968&width=1600 | https://skylux.eu/cdn/shop/files/e2602eb5-eb77-4594-9287-8563fa6b1ab1.webp?v=1782972066&width=1600 | https://skylux.eu/cdn/shop/files/646b0795-575e-4533-8c4b-b4c41eb259f5.jpg?v=1782972129&width=1600 | //skylux.eu/cdn/shop/files/E_MH_Installation_instructions_Skylux_PMMA_domes.pdf?v=14496508717816058976 | //skylux.eu/cdn/shop/files/E_TD_Technical_File.zip?v=8884726781087894850 | <body> <p id="isPasted">Looking for a way to bring more natural light into your home or workspace? Then be sure to consider a 500x800 Skylight from Skylux! Our skylights are available in various sizes and materials, allowing you to find the perfect match for your project. Choose from acrylic or polycarbonate, single- or multi-wall, and clear, opal or heatstop versions. In addition, our skylights are also available in both fixed and opening versions.</p> <p>For a complete renovation or new build, a curb is required for the correct installation of the skylight. Fortunately, you can also select the curb مباشرة on this page. Whether you are looking for a fixed or opening version, at Skylux we have everything you need to find the perfect skylight for your project.</p> <p>In addition, our skylights are not only a stylish addition to any room, but they also offer excellent thermal and sound insulation. This ensures a more comfortable and energy-efficient home or office. Whether you are planning a renovation or building a new home, choose the reliable and high-quality skylights from Skylux.<br> </p> </body> | spherical-shaped-dome-0500-x-0800-mm | 8162579611925 | 49193139568973
Skylights | Skylight | Skylux | Skylux skylight 50x80 cm | Triple-walled (1.70 W/m²K) Heated space? Choose this version or higher! / Polycarbonate (250 times more impact-resistant than glass) / Clear * just like glass | 24866 | 5412970248668 | 519.1 | Yes | 4-7 | 7.61 | Choose clear or opal or Heatstop | Clear * just like glass | Number of walls | Triple-walled (1.70 W/m²K) Heated space? Choose this version or higher! | Material | Polycarbonate (250 times more impact-resistant than glass) | 500 x 800 mm | 800 | 500 |  |  | 0.5 | Rectangular | [9 empty] | B |  |  | For heated areas, we recommend at least a 3-walled skylight for optimal insulation. | Looking for a way to bring more natural light into your home or workspace? Then be sure to consider a 500x800 Skylight from Skylux! Our skylights are available in various sizes and materials, allowing you to find the perfect match for your project. Choose from acrylic or polycarbonate, single- or multi-wall, and clear, opal or heatstop versions. In addition, our skylights are also available in both fixed and opening versions. For a complete renovation or new build, a curb is required for the correct installation of the skylight. Fortunately, you can also select the curb مباشرة on this page. Whether you are looking for a fixed or opening version, at Skylux we have everything you need to find the perfect skylight for your project. In addition, our skylights are not only a stylish addition to any room, but they also offer excellent thermal and sound insulation. This ensures a more comfortable and energy-efficient home or office. Whether you are planning a renovation or building a new home, choose the reliable and high-quality skylights from Skylux. | https://skylux.eu/en/products/spherical-shaped-dome-0500-x-0800-mm?variant=49193139667277 | https://skylux.eu/cdn/shop/files/download_1e2229dd-44f6-4001-afe1-4850af8ac31e.jpg?v=1737474710&width=1600 | https://skylux.eu/cdn/shop/files/Skylux-lichtkoepel-50x80-cm-Lichtkoepel.jpg?v=1737486241&width=1600 | https://skylux.eu/cdn/shop/files/400dc924-54f6-47a2-b966-72acdf505529.webp?v=1782971968&width=1600 | https://skylux.eu/cdn/shop/files/e2602eb5-eb77-4594-9287-8563fa6b1ab1.webp?v=1782972066&width=1600 | https://skylux.eu/cdn/shop/files/646b0795-575e-4533-8c4b-b4c41eb259f5.jpg?v=1782972129&width=1600 | //skylux.eu/cdn/shop/files/E_MH_Installation_instructions_Skylux_PMMA_domes.pdf?v=14496508717816058976 | //skylux.eu/cdn/shop/files/E_TD_Technical_File.zip?v=8884726781087894850 | <body> <p id="isPasted">Looking for a way to bring more natural light into your home or workspace? Then be sure to consider a 500x800 Skylight from Skylux! Our skylights are available in various sizes and materials, allowing you to find the perfect match for your project. Choose from acrylic or polycarbonate, single- or multi-wall, and clear, opal or heatstop versions. In addition, our skylights are also available in both fixed and opening versions.</p> <p>For a complete renovation or new build, a curb is required for the correct installation of the skylight. Fortunately, you can also select the curb مباشرة on this page. Whether you are looking for a fixed or opening version, at Skylux we have everything you need to find the perfect skylight for your project.</p> <p>In addition, our skylights are not only a stylish addition to any room, but they also offer excellent thermal and sound insulation. This ensures a more comfortable and energy-efficient home or office. Whether you are planning a renovation or building a new home, choose the reliable and high-quality skylights from Skylux.<br> </p> </body> | spherical-shaped-dome-0500-x-0800-mm | 8162579611925 | 49193139667277
Skylights | Skylight | Skylux | Skylux skylight 50x80 cm | Four-walled (1.28 W/m²K) / Acrylic (10 times more impact-resistant than glass) / Clear * just like glass | 66005 | 5412970660057 | 557.85 | Yes | 4-7 | 10.16 | Choose clear or opal or Heatstop | Clear * just like glass | Number of walls | Four-walled (1.28 W/m²K) | Material | Acrylic (10 times more impact-resistant than glass) | 500 x 800 mm | 800 | 500 |  |  | 0.5 | Rectangular | [9 empty] | B |  |  | For heated areas, we recommend at least a 3-walled skylight for optimal insulation. | Looking for a way to bring more natural light into your home or workspace? Then be sure to consider a 500x800 Skylight from Skylux! Our skylights are available in various sizes and materials, allowing you to find the perfect match for your project. Choose from acrylic or polycarbonate, single- or multi-wall, and clear, opal or heatstop versions. In addition, our skylights are also available in both fixed and opening versions. For a complete renovation or new build, a curb is required for the correct installation of the skylight. Fortunately, you can also select the curb مباشرة on this page. Whether you are looking for a fixed or opening version, at Skylux we have everything you need to find the perfect skylight for your project. In addition, our skylights are not only a stylish addition to any room, but they also offer excellent thermal and sound insulation. This ensures a more comfortable and energy-efficient home or office. Whether you are planning a renovation or building a new home, choose the reliable and high-quality skylights from Skylux. | https://skylux.eu/en/products/spherical-shaped-dome-0500-x-0800-mm?variant=49193139896653 | https://skylux.eu/cdn/shop/files/download_f635d1db-0fe2-43a1-b7e9-95d4b0597279.jpg?v=1737474732&width=1600 | https://skylux.eu/cdn/shop/files/Skylux-lichtkoepel-50x80-cm-Lichtkoepel.jpg?v=1737486241&width=1600 | https://skylux.eu/cdn/shop/files/400dc924-54f6-47a2-b966-72acdf505529.webp?v=1782971968&width=1600 | https://skylux.eu/cdn/shop/files/e2602eb5-eb77-4594-9287-8563fa6b1ab1.webp?v=1782972066&width=1600 | https://skylux.eu/cdn/shop/files/646b0795-575e-4533-8c4b-b4c41eb259f5.jpg?v=1782972129&width=1600 | //skylux.eu/cdn/shop/files/E_MH_Installation_instructions_Skylux_PMMA_domes.pdf?v=14496508717816058976 | //skylux.eu/cdn/shop/files/E_TD_Technical_File.zip?v=8884726781087894850 | <body> <p id="isPasted">Looking for a way to bring more natural light into your home or workspace? Then be sure to consider a 500x800 Skylight from Skylux! Our skylights are available in various sizes and materials, allowing you to find the perfect match for your project. Choose from acrylic or polycarbonate, single- or multi-wall, and clear, opal or heatstop versions. In addition, our skylights are also available in both fixed and opening versions.</p> <p>For a complete renovation or new build, a curb is required for the correct installation of the skylight. Fortunately, you can also select the curb مباشرة on this page. Whether you are looking for a fixed or opening version, at Skylux we have everything you need to find the perfect skylight for your project.</p> <p>In addition, our skylights are not only a stylish addition to any room, but they also offer excellent thermal and sound insulation. This ensures a more comfortable and energy-efficient home or office. Whether you are planning a renovation or building a new home, choose the reliable and high-quality skylights from Skylux.<br> </p> </body> | spherical-shaped-dome-0500-x-0800-mm | 8162579611925 | 49193139896653
Skylights | Skylight | Skylux | Skylux skylight 50x80 cm | Four-walled (1.28 W/m²K) / Polycarbonate (250 times more impact-resistant than glass) / Clear * just like glass | 66203 | 5412970662037 | 640.1 | Yes | 4-7 | 10.43 | Choose clear or opal or Heatstop | Clear * just like glass | Number of walls | Four-walled (1.28 W/m²K) | Material | Polycarbonate (250 times more impact-resistant than glass) | 500 x 800 mm | 800 | 500 |  |  | 0.5 | Rectangular | [9 empty] | B |  |  | For heated areas, we recommend at least a 3-walled skylight for optimal insulation. | Looking for a way to bring more natural light into your home or workspace? Then be sure to consider a 500x800 Skylight from Skylux! Our skylights are available in various sizes and materials, allowing you to find the perfect match for your project. Choose from acrylic or polycarbonate, single- or multi-wall, and clear, opal or heatstop versions. In addition, our skylights are also available in both fixed and opening versions. For a complete renovation or new build, a curb is required for the correct installation of the skylight. Fortunately, you can also select the curb مباشرة on this page. Whether you are looking for a fixed or opening version, at Skylux we have everything you need to find the perfect skylight for your project. In addition, our skylights are not only a stylish addition to any room, but they also offer excellent thermal and sound insulation. This ensures a more comfortable and energy-efficient home or office. Whether you are planning a renovation or building a new home, choose the reliable and high-quality skylights from Skylux. | https://skylux.eu/en/products/spherical-shaped-dome-0500-x-0800-mm?variant=49193139962189 | https://skylux.eu/cdn/shop/files/download_d4bc21b3-8339-4bf7-9353-74cce1c65b02.jpg?v=1737474747&width=1600 | https://skylux.eu/cdn/shop/files/Skylux-lichtkoepel-50x80-cm-Lichtkoepel.jpg?v=1737486241&width=1600 | https://skylux.eu/cdn/shop/files/400dc924-54f6-47a2-b966-72acdf505529.webp?v=1782971968&width=1600 | https://skylux.eu/cdn/shop/files/e2602eb5-eb77-4594-9287-8563fa6b1ab1.webp?v=1782972066&width=1600 | https://skylux.eu/cdn/shop/files/646b0795-575e-4533-8c4b-b4c41eb259f5.jpg?v=1782972129&width=1600 | //skylux.eu/cdn/shop/files/E_MH_Installation_instructions_Skylux_PMMA_domes.pdf?v=14496508717816058976 | //skylux.eu/cdn/shop/files/E_TD_Technical_File.zip?v=8884726781087894850 | <body> <p id="isPasted">Looking for a way to bring more natural light into your home or workspace? Then be sure to consider a 500x800 Skylight from Skylux! Our skylights are available in various sizes and materials, allowing you to find the perfect match for your project. Choose from acrylic or polycarbonate, single- or multi-wall, and clear, opal or heatstop versions. In addition, our skylights are also available in both fixed and opening versions.</p> <p>For a complete renovation or new build, a curb is required for the correct installation of the skylight. Fortunately, you can also select the curb مباشرة on this page. Whether you are looking for a fixed or opening version, at Skylux we have everything you need to find the perfect skylight for your project.</p> <p>In addition, our skylights are not only a stylish addition to any room, but they also offer excellent thermal and sound insulation. This ensures a more comfortable and energy-efficient home or office. Whether you are planning a renovation or building a new home, choose the reliable and high-quality skylights from Skylux.<br> </p> </body> | spherical-shaped-dome-0500-x-0800-mm | 8162579611925 | 49193139962189
Skylights | Skylight | Skylux | Skylux skylight 50x80 cm | Five-walled (0.99 W/m²K) / Acrylic (10 times more impact-resistant than glass) / Clear * just like glass | 66062 | 5412970660620 | 678.85 | Yes | 4-7 | 12.49 | Choose clear or opal or Heatstop | Clear * just like glass | Number of walls | Five-walled (0.99 W/m²K) | Material | Acrylic (10 times more impact-resistant than glass) | 500 x 800 mm | 800 | 500 |  |  | 0.5 | Rectangular | [9 empty] | B |  |  | For heated areas, we recommend at least a 3-walled skylight for optimal insulation. | Looking for a way to bring more natural light into your home or workspace? Then be sure to consider a 500x800 Skylight from Skylux! Our skylights are available in various sizes and materials, allowing you to find the perfect match for your project. Choose from acrylic or polycarbonate, single- or multi-wall, and clear, opal or heatstop versions. In addition, our skylights are also available in both fixed and opening versions. For a complete renovation or new build, a curb is required for the correct installation of the skylight. Fortunately, you can also select the curb مباشرة on this page. Whether you are looking for a fixed or opening version, at Skylux we have everything you need to find the perfect skylight for your project. In addition, our skylights are not only a stylish addition to any room, but they also offer excellent thermal and sound insulation. This ensures a more comfortable and energy-efficient home or office. Whether you are planning a renovation or building a new home, choose the reliable and high-quality skylights from Skylux. | https://skylux.eu/en/products/spherical-shaped-dome-0500-x-0800-mm?variant=49193140093261 | https://skylux.eu/cdn/shop/files/download_b61dc5d9-0922-482b-b81c-87aa4e5bfa40.jpg?v=1737474770&width=1600 | https://skylux.eu/cdn/shop/files/Skylux-lichtkoepel-50x80-cm-Lichtkoepel.jpg?v=1737486241&width=1600 | https://skylux.eu/cdn/shop/files/400dc924-54f6-47a2-b966-72acdf505529.webp?v=1782971968&width=1600 | https://skylux.eu/cdn/shop/files/e2602eb5-eb77-4594-9287-8563fa6b1ab1.webp?v=1782972066&width=1600 | https://skylux.eu/cdn/shop/files/646b0795-575e-4533-8c4b-b4c41eb259f5.jpg?v=1782972129&width=1600 | //skylux.eu/cdn/shop/files/E_MH_Installation_instructions_Skylux_PMMA_domes.pdf?v=14496508717816058976 | //skylux.eu/cdn/shop/files/E_TD_Technical_File.zip?v=8884726781087894850 | <body> <p id="isPasted">Looking for a way to bring more natural light into your home or workspace? Then be sure to consider a 500x800 Skylight from Skylux! Our skylights are available in various sizes and materials, allowing you to find the perfect match for your project. Choose from acrylic or polycarbonate, single- or multi-wall, and clear, opal or heatstop versions. In addition, our skylights are also available in both fixed and opening versions.</p> <p>For a complete renovation or new build, a curb is required for the correct installation of the skylight. Fortunately, you can also select the curb مباشرة on this page. Whether you are looking for a fixed or opening version, at Skylux we have everything you need to find the perfect skylight for your project.</p> <p>In addition, our skylights are not only a stylish addition to any room, but they also offer excellent thermal and sound insulation. This ensures a more comfortable and energy-efficient home or office. Whether you are planning a renovation or building a new home, choose the reliable and high-quality skylights from Skylux.<br> </p> </body> | spherical-shaped-dome-0500-x-0800-mm | 8162579611925 | 49193140093261
Skylights | Skylight | Skylux | Skylux skylight 50x80 cm | Five-walled (0.99 W/m²K) / Polycarbonate (250 times more impact-resistant than glass) / Clear * just like glass | 95310 | 5412970953104 | 761.1 | Yes | 4-7 | 12.82 | Choose clear or opal or Heatstop | Clear * just like glass | Number of walls | Five-walled (0.99 W/m²K) | Material | Polycarbonate (250 times more impact-resistant than glass) | 500 x 800 mm | 800 | 500 |  |  | 0.5 | Rectangular | [9 empty] | B |  |  | For heated areas, we recommend at least a 3-walled skylight for optimal insulation. | Looking for a way to bring more natural light into your home or workspace? Then be sure to consider a 500x800 Skylight from Skylux! Our skylights are available in various sizes and materials, allowing you to find the perfect match for your project. Choose from acrylic or polycarbonate, single- or multi-wall, and clear, opal or heatstop versions. In addition, our skylights are also available in both fixed and opening versions. For a complete renovation or new build, a curb is required for the correct installation of the skylight. Fortunately, you can also select the curb مباشرة on this page. Whether you are looking for a fixed or opening version, at Skylux we have everything you need to find the perfect skylight for your project. In addition, our skylights are not only a stylish addition to any room, but they also offer excellent thermal and sound insulation. This ensures a more comfortable and energy-efficient home or office. Whether you are planning a renovation or building a new home, choose the reliable and high-quality skylights from Skylux. | https://skylux.eu/en/products/spherical-shaped-dome-0500-x-0800-mm?variant=49193140191565 | https://skylux.eu/cdn/shop/files/download_62110db3-945a-4b90-9741-87c58499bf90.jpg?v=1737474786&width=1600 | https://skylux.eu/cdn/shop/files/Skylux-lichtkoepel-50x80-cm-Lichtkoepel.jpg?v=1737486241&width=1600 | https://skylux.eu/cdn/shop/files/400dc924-54f6-47a2-b966-72acdf505529.webp?v=1782971968&width=1600 | https://skylux.eu/cdn/shop/files/e2602eb5-eb77-4594-9287-8563fa6b1ab1.webp?v=1782972066&width=1600 | https://skylux.eu/cdn/shop/files/646b0795-575e-4533-8c4b-b4c41eb259f5.jpg?v=1782972129&width=1600 | //skylux.eu/cdn/shop/files/E_MH_Installation_instructions_Skylux_PMMA_domes.pdf?v=14496508717816058976 | //skylux.eu/cdn/shop/files/E_TD_Technical_File.zip?v=8884726781087894850 | <body> <p id="isPasted">Looking for a way to bring more natural light into your home or workspace? Then be sure to consider a 500x800 Skylight from Skylux! Our skylights are available in various sizes and materials, allowing you to find the perfect match for your project. Choose from acrylic or polycarbonate, single- or multi-wall, and clear, opal or heatstop versions. In addition, our skylights are also available in both fixed and opening versions.</p> <p>For a complete renovation or new build, a curb is required for the correct installation of the skylight. Fortunately, you can also select the curb مباشرة on this page. Whether you are looking for a fixed or opening version, at Skylux we have everything you need to find the perfect skylight for your project.</p> <p>In addition, our skylights are not only a stylish addition to any room, but they also offer excellent thermal and sound insulation. This ensures a more comfortable and energy-efficient home or office. Whether you are planning a renovation or building a new home, choose the reliable and high-quality skylights from Skylux.<br> </p> </body> | spherical-shaped-dome-0500-x-0800-mm | 8162579611925 | 49193140191565
Skylights | Skylight | Skylux | Skylux skylight 50x80 cm | Single-walled (least insulating - 5.17 W/m²K) / Acrylic (10 times more impact-resistant than glass) / Opal * (milk glass) non transparent | 21211 | 5412970212119 | 194.85 | Yes | 4-7 | 2.3 | Choose clear or opal or Heatstop | Opal * (milk glass) non transparent | Number of walls | Single-walled (least insulating - 5.17 W/m²K) | Material | Acrylic (10 times more impact-resistant than glass) | 500 x 800 mm | 800 | 500 |  |  | 0.5 | Rectangular | [9 empty] | B |  |  | For heated areas, we recommend at least a 3-walled skylight for optimal insulation. | Looking for a way to bring more natural light into your home or workspace? Then be sure to consider a 500x800 Skylight from Skylux! Our skylights are available in various sizes and materials, allowing you to find the perfect match for your project. Choose from acrylic or polycarbonate, single- or multi-wall, and clear, opal or heatstop versions. In addition, our skylights are also available in both fixed and opening versions. For a complete renovation or new build, a curb is required for the correct installation of the skylight. Fortunately, you can also select the curb مباشرة on this page. Whether you are looking for a fixed or opening version, at Skylux we have everything you need to find the perfect skylight for your project. In addition, our skylights are not only a stylish addition to any room, but they also offer excellent thermal and sound insulation. This ensures a more comfortable and energy-efficient home or office. Whether you are planning a renovation or building a new home, choose the reliable and high-quality skylights from Skylux. | https://skylux.eu/en/products/spherical-shaped-dome-0500-x-0800-mm?variant=49193139241293 | https://skylux.eu/cdn/shop/files/download_7415f4cc-7f4f-4b8a-bfb0-b033b92f1bf2.jpg?v=1737474633&width=1600 | https://skylux.eu/cdn/shop/files/Skylux-lichtkoepel-50x80-cm-Lichtkoepel.jpg?v=1737486241&width=1600 | https://skylux.eu/cdn/shop/files/400dc924-54f6-47a2-b966-72acdf505529.webp?v=1782971968&width=1600 | https://skylux.eu/cdn/shop/files/e2602eb5-eb77-4594-9287-8563fa6b1ab1.webp?v=1782972066&width=1600 | https://skylux.eu/cdn/shop/files/646b0795-575e-4533-8c4b-b4c41eb259f5.jpg?v=1782972129&width=1600 | //skylux.eu/cdn/shop/files/E_MH_Installation_instructions_Skylux_PMMA_domes.pdf?v=14496508717816058976 | //skylux.eu/cdn/shop/files/E_TD_Technical_File.zip?v=8884726781087894850 | <body> <p id="isPasted">Looking for a way to bring more natural light into your home or workspace? Then be sure to consider a 500x800 Skylight from Skylux! Our skylights are available in various sizes and materials, allowing you to find the perfect match for your project. Choose from acrylic or polycarbonate, single- or multi-wall, and clear, opal or heatstop versions. In addition, our skylights are also available in both fixed and opening versions.</p> <p>For a complete renovation or new build, a curb is required for the correct installation of the skylight. Fortunately, you can also select the curb مباشرة on this page. Whether you are looking for a fixed or opening version, at Skylux we have everything you need to find the perfect skylight for your project.</p> <p>In addition, our skylights are not only a stylish addition to any room, but they also offer excellent thermal and sound insulation. This ensures a more comfortable and energy-efficient home or office. Whether you are planning a renovation or building a new home, choose the reliable and high-quality skylights from Skylux.<br> </p> </body> | spherical-shaped-dome-0500-x-0800-mm | 8162579611925 | 49193139241293
Skylights | Skylight | Skylux | Skylux skylight 50x80 cm | Double-walled (2.90 W/m²K) / Acrylic (10 times more impact-resistant than glass) / Opal * (milk glass) non transparent | 14358 | 5412970143581 | 315.85 | Yes | 4-7 | 3.8 | Choose clear or opal or Heatstop | Opal * (milk glass) non transparent | Number of walls | Double-walled (2.90 W/m²K) | Material | Acrylic (10 times more impact-resistant than glass) | 500 x 800 mm | 800 | 500 |  |  | 0.5 | Rectangular | [9 empty] | B |  |  | For heated areas, we recommend at least a 3-walled skylight for optimal insulation. | Looking for a way to bring more natural light into your home or workspace? Then be sure to consider a 500x800 Skylight from Skylux! Our skylights are available in various sizes and materials, allowing you to find the perfect match for your project. Choose from acrylic or polycarbonate, single- or multi-wall, and clear, opal or heatstop versions. In addition, our skylights are also available in both fixed and opening versions. For a complete renovation or new build, a curb is required for the correct installation of the skylight. Fortunately, you can also select the curb مباشرة on this page. Whether you are looking for a fixed or opening version, at Skylux we have everything you need to find the perfect skylight for your project. In addition, our skylights are not only a stylish addition to any room, but they also offer excellent thermal and sound insulation. This ensures a more comfortable and energy-efficient home or office. Whether you are planning a renovation or building a new home, choose the reliable and high-quality skylights from Skylux. | https://skylux.eu/en/products/spherical-shaped-dome-0500-x-0800-mm?variant=49193139405133 | https://skylux.eu/cdn/shop/files/download_ee6b2a9c-a770-4ce9-a133-ec656afe1799.jpg?v=1737474666&width=1600 | https://skylux.eu/cdn/shop/files/Skylux-lichtkoepel-50x80-cm-Lichtkoepel.jpg?v=1737486241&width=1600 | https://skylux.eu/cdn/shop/files/400dc924-54f6-47a2-b966-72acdf505529.webp?v=1782971968&width=1600 | https://skylux.eu/cdn/shop/files/e2602eb5-eb77-4594-9287-8563fa6b1ab1.webp?v=1782972066&width=1600 | https://skylux.eu/cdn/shop/files/646b0795-575e-4533-8c4b-b4c41eb259f5.jpg?v=1782972129&width=1600 | //skylux.eu/cdn/shop/files/E_MH_Installation_instructions_Skylux_PMMA_domes.pdf?v=14496508717816058976 | //skylux.eu/cdn/shop/files/E_TD_Technical_File.zip?v=8884726781087894850 | <body> <p id="isPasted">Looking for a way to bring more natural light into your home or workspace? Then be sure to consider a 500x800 Skylight from Skylux! Our skylights are available in various sizes and materials, allowing you to find the perfect match for your project. Choose from acrylic or polycarbonate, single- or multi-wall, and clear, opal or heatstop versions. In addition, our skylights are also available in both fixed and opening versions.</p> <p>For a complete renovation or new build, a curb is required for the correct installation of the skylight. Fortunately, you can also select the curb مباشرة on this page. Whether you are looking for a fixed or opening version, at Skylux we have everything you need to find the perfect skylight for your project.</p> <p>In addition, our skylights are not only a stylish addition to any room, but they also offer excellent thermal and sound insulation. This ensures a more comfortable and energy-efficient home or office. Whether you are planning a renovation or building a new home, choose the reliable and high-quality skylights from Skylux.<br> </p> </body> | spherical-shaped-dome-0500-x-0800-mm | 8162579611925 | 49193139405133
Skylights | Skylight | Skylux | Skylux skylight 50x80 cm | Double-walled (2.90 W/m²K) / Polycarbonate (250 times more impact-resistant than glass) / Opal * (milk glass) non transparent | 11601 | 5412970116011 | 398.1 | Yes | 4-7 | 6.09 | Choose clear or opal or Heatstop | Opal * (milk glass) non transparent | Number of walls | Double-walled (2.90 W/m²K) | Material | Polycarbonate (250 times more impact-resistant than glass) | 500 x 800 mm | 800 | 500 |  |  | 0.5 | Rectangular | [9 empty] | B |  |  | For heated areas, we recommend at least a 3-walled skylight for optimal insulation. | Looking for a way to bring more natural light into your home or workspace? Then be sure to consider a 500x800 Skylight from Skylux! Our skylights are available in various sizes and materials, allowing you to find the perfect match for your project. Choose from acrylic or polycarbonate, single- or multi-wall, and clear, opal or heatstop versions. In addition, our skylights are also available in both fixed and opening versions. For a complete renovation or new build, a curb is required for the correct installation of the skylight. Fortunately, you can also select the curb مباشرة on this page. Whether you are looking for a fixed or opening version, at Skylux we have everything you need to find the perfect skylight for your project. In addition, our skylights are not only a stylish addition to any room, but they also offer excellent thermal and sound insulation. This ensures a more comfortable and energy-efficient home or office. Whether you are planning a renovation or building a new home, choose the reliable and high-quality skylights from Skylux. | https://skylux.eu/en/products/spherical-shaped-dome-0500-x-0800-mm?variant=49193139503437 | https://skylux.eu/cdn/shop/files/download_cde8d4d4-de14-4bb8-9cfb-b0b6e2dca353.jpg?v=1737474680&width=1600 | https://skylux.eu/cdn/shop/files/Skylux-lichtkoepel-50x80-cm-Lichtkoepel.jpg?v=1737486241&width=1600 | https://skylux.eu/cdn/shop/files/400dc924-54f6-47a2-b966-72acdf505529.webp?v=1782971968&width=1600 | https://skylux.eu/cdn/shop/files/e2602eb5-eb77-4594-9287-8563fa6b1ab1.webp?v=1782972066&width=1600 | https://skylux.eu/cdn/shop/files/646b0795-575e-4533-8c4b-b4c41eb259f5.jpg?v=1782972129&width=1600 | //skylux.eu/cdn/shop/files/E_MH_Installation_instructions_Skylux_PMMA_domes.pdf?v=14496508717816058976 | //skylux.eu/cdn/shop/files/E_TD_Technical_File.zip?v=8884726781087894850 | <body> <p id="isPasted">Looking for a way to bring more natural light into your home or workspace? Then be sure to consider a 500x800 Skylight from Skylux! Our skylights are available in various sizes and materials, allowing you to find the perfect match for your project. Choose from acrylic or polycarbonate, single- or multi-wall, and clear, opal or heatstop versions. In addition, our skylights are also available in both fixed and opening versions.</p> <p>For a complete renovation or new build, a curb is required for the correct installation of the skylight. Fortunately, you can also select the curb مباشرة on this page. Whether you are looking for a fixed or opening version, at Skylux we have everything you need to find the perfect skylight for your project.</p> <p>In addition, our skylights are not only a stylish addition to any room, but they also offer excellent thermal and sound insulation. This ensures a more comfortable and energy-efficient home or office. Whether you are planning a renovation or building a new home, choose the reliable and high-quality skylights from Skylux.<br> </p> </body> | spherical-shaped-dome-0500-x-0800-mm | 8162579611925 | 49193139503437
Skylights | Skylight | Skylux | Skylux skylight 50x80 cm | Triple-walled (1.70 W/m²K) Heated space? Choose this version or higher! / Acrylic (10 times more impact-resistant than glass) / Opal * (milk glass) non transparent | 14823 | 5412970148234 | 436.85 | Yes | 4-7 | 5.1 | Choose clear or opal or Heatstop | Opal * (milk glass) non transparent | Number of walls | Triple-walled (1.70 W/m²K) Heated space? Choose this version or higher! | Material | Acrylic (10 times more impact-resistant than glass) | 500 x 800 mm | 800 | 500 |  |  | 0.5 | Rectangular | [9 empty] | B |  |  | For heated areas, we recommend at least a 3-walled skylight for optimal insulation. | Looking for a way to bring more natural light into your home or workspace? Then be sure to consider a 500x800 Skylight from Skylux! Our skylights are available in various sizes and materials, allowing you to find the perfect match for your project. Choose from acrylic or polycarbonate, single- or multi-wall, and clear, opal or heatstop versions. In addition, our skylights are also available in both fixed and opening versions. For a complete renovation or new build, a curb is required for the correct installation of the skylight. Fortunately, you can also select the curb مباشرة on this page. Whether you are looking for a fixed or opening version, at Skylux we have everything you need to find the perfect skylight for your project. In addition, our skylights are not only a stylish addition to any room, but they also offer excellent thermal and sound insulation. This ensures a more comfortable and energy-efficient home or office. Whether you are planning a renovation or building a new home, choose the reliable and high-quality skylights from Skylux. | https://skylux.eu/en/products/spherical-shaped-dome-0500-x-0800-mm?variant=49193139634509 | https://skylux.eu/cdn/shop/files/download_0dd2861f-fc3f-460f-8559-d9b54358f443.jpg?v=1737474703&width=1600 | https://skylux.eu/cdn/shop/files/Skylux-lichtkoepel-50x80-cm-Lichtkoepel.jpg?v=1737486241&width=1600 | https://skylux.eu/cdn/shop/files/400dc924-54f6-47a2-b966-72acdf505529.webp?v=1782971968&width=1600 | https://skylux.eu/cdn/shop/files/e2602eb5-eb77-4594-9287-8563fa6b1ab1.webp?v=1782972066&width=1600 | https://skylux.eu/cdn/shop/files/646b0795-575e-4533-8c4b-b4c41eb259f5.jpg?v=1782972129&width=1600 | //skylux.eu/cdn/shop/files/E_MH_Installation_instructions_Skylux_PMMA_domes.pdf?v=14496508717816058976 | //skylux.eu/cdn/shop/files/E_TD_Technical_File.zip?v=8884726781087894850 | <body> <p id="isPasted">Looking for a way to bring more natural light into your home or workspace? Then be sure to consider a 500x800 Skylight from Skylux! Our skylights are available in various sizes and materials, allowing you to find the perfect match for your project. Choose from acrylic or polycarbonate, single- or multi-wall, and clear, opal or heatstop versions. In addition, our skylights are also available in both fixed and opening versions.</p> <p>For a complete renovation or new build, a curb is required for the correct installation of the skylight. Fortunately, you can also select the curb مباشرة on this page. Whether you are looking for a fixed or opening version, at Skylux we have everything you need to find the perfect skylight for your project.</p> <p>In addition, our skylights are not only a stylish addition to any room, but they also offer excellent thermal and sound insulation. This ensures a more comfortable and energy-efficient home or office. Whether you are planning a renovation or building a new home, choose the reliable and high-quality skylights from Skylux.<br> </p> </body> | spherical-shaped-dome-0500-x-0800-mm | 8162579611925 | 49193139634509
Skylights | Skylight | Skylux | Skylux skylight 50x80 cm | Triple-walled (1.70 W/m²K) Heated space? Choose this version or higher! / Polycarbonate (250 times more impact-resistant than glass) / Opal * (milk glass) non transparent | 15632 | 5412970156321 | 519.1 | Yes | 4-7 | 7.61 | Choose clear or opal or Heatstop | Opal * (milk glass) non transparent | Number of walls | Triple-walled (1.70 W/m²K) Heated space? Choose this version or higher! | Material | Polycarbonate (250 times more impact-resistant than glass) | 500 x 800 mm | 800 | 500 |  |  | 0.5 | Rectangular | [9 empty] | B |  |  | For heated areas, we recommend at least a 3-walled skylight for optimal insulation. | Looking for a way to bring more natural light into your home or workspace? Then be sure to consider a 500x800 Skylight from Skylux! Our skylights are available in various sizes and materials, allowing you to find the perfect match for your project. Choose from acrylic or polycarbonate, single- or multi-wall, and clear, opal or heatstop versions. In addition, our skylights are also available in both fixed and opening versions. For a complete renovation or new build, a curb is required for the correct installation of the skylight. Fortunately, you can also select the curb مباشرة on this page. Whether you are looking for a fixed or opening version, at Skylux we have everything you need to find the perfect skylight for your project. In addition, our skylights are not only a stylish addition to any room, but they also offer excellent thermal and sound insulation. This ensures a more comfortable and energy-efficient home or office. Whether you are planning a renovation or building a new home, choose the reliable and high-quality skylights from Skylux. | https://skylux.eu/en/products/spherical-shaped-dome-0500-x-0800-mm?variant=49193139798349 | https://skylux.eu/cdn/shop/files/download_e7fec41d-68c7-4916-ada2-8670a6eaae94.jpg?v=1737474718&width=1600 | https://skylux.eu/cdn/shop/files/Skylux-lichtkoepel-50x80-cm-Lichtkoepel.jpg?v=1737486241&width=1600 | https://skylux.eu/cdn/shop/files/400dc924-54f6-47a2-b966-72acdf505529.webp?v=1782971968&width=1600 | https://skylux.eu/cdn/shop/files/e2602eb5-eb77-4594-9287-8563fa6b1ab1.webp?v=1782972066&width=1600 | https://skylux.eu/cdn/shop/files/646b0795-575e-4533-8c4b-b4c41eb259f5.jpg?v=1782972129&width=1600 | //skylux.eu/cdn/shop/files/E_MH_Installation_instructions_Skylux_PMMA_domes.pdf?v=14496508717816058976 | //skylux.eu/cdn/shop/files/E_TD_Technical_File.zip?v=8884726781087894850 | <body> <p id="isPasted">Looking for a way to bring more natural light into your home or workspace? Then be sure to consider a 500x800 Skylight from Skylux! Our skylights are available in various sizes and materials, allowing you to find the perfect match for your project. Choose from acrylic or polycarbonate, single- or multi-wall, and clear, opal or heatstop versions. In addition, our skylights are also available in both fixed and opening versions.</p> <p>For a complete renovation or new build, a curb is required for the correct installation of the skylight. Fortunately, you can also select the curb مباشرة on this page. Whether you are looking for a fixed or opening version, at Skylux we have everything you need to find the perfect skylight for your project.</p> <p>In addition, our skylights are not only a stylish addition to any room, but they also offer excellent thermal and sound insulation. This ensures a more comfortable and energy-efficient home or office. Whether you are planning a renovation or building a new home, choose the reliable and high-quality skylights from Skylux.<br> </p> </body> | spherical-shaped-dome-0500-x-0800-mm | 8162579611925 | 49193139798349
Skylights | Skylight | Skylux | Skylux skylight 50x80 cm | Four-walled (1.28 W/m²K) / Acrylic (10 times more impact-resistant than glass) / Opal * (milk glass) non transparent | 66104 | 5412970661047 | 557.85 | Yes | 4-7 | 10.16 | Choose clear or opal or Heatstop | Opal * (milk glass) non transparent | Number of walls | Four-walled (1.28 W/m²K) | Material | Acrylic (10 times more impact-resistant than glass) | 500 x 800 mm | 800 | 500 |  |  | 0.5 | Rectangular | [9 empty] | B |  |  | For heated areas, we recommend at least a 3-walled skylight for optimal insulation. | Looking for a way to bring more natural light into your home or workspace? Then be sure to consider a 500x800 Skylight from Skylux! Our skylights are available in various sizes and materials, allowing you to find the perfect match for your project. Choose from acrylic or polycarbonate, single- or multi-wall, and clear, opal or heatstop versions. In addition, our skylights are also available in both fixed and opening versions. For a complete renovation or new build, a curb is required for the correct installation of the skylight. Fortunately, you can also select the curb مباشرة on this page. Whether you are looking for a fixed or opening version, at Skylux we have everything you need to find the perfect skylight for your project. In addition, our skylights are not only a stylish addition to any room, but they also offer excellent thermal and sound insulation. This ensures a more comfortable and energy-efficient home or office. Whether you are planning a renovation or building a new home, choose the reliable and high-quality skylights from Skylux. | https://skylux.eu/en/products/spherical-shaped-dome-0500-x-0800-mm?variant=49193139929421 | https://skylux.eu/cdn/shop/files/download_acfc696c-8f5f-4853-87d2-6734cd6e493f.jpg?v=1737474740&width=1600 | https://skylux.eu/cdn/shop/files/Skylux-lichtkoepel-50x80-cm-Lichtkoepel.jpg?v=1737486241&width=1600 | https://skylux.eu/cdn/shop/files/400dc924-54f6-47a2-b966-72acdf505529.webp?v=1782971968&width=1600 | https://skylux.eu/cdn/shop/files/e2602eb5-eb77-4594-9287-8563fa6b1ab1.webp?v=1782972066&width=1600 | https://skylux.eu/cdn/shop/files/646b0795-575e-4533-8c4b-b4c41eb259f5.jpg?v=1782972129&width=1600 | //skylux.eu/cdn/shop/files/E_MH_Installation_instructions_Skylux_PMMA_domes.pdf?v=14496508717816058976 | //skylux.eu/cdn/shop/files/E_TD_Technical_File.zip?v=8884726781087894850 | <body> <p id="isPasted">Looking for a way to bring more natural light into your home or workspace? Then be sure to consider a 500x800 Skylight from Skylux! Our skylights are available in various sizes and materials, allowing you to find the perfect match for your project. Choose from acrylic or polycarbonate, single- or multi-wall, and clear, opal or heatstop versions. In addition, our skylights are also available in both fixed and opening versions.</p> <p>For a complete renovation or new build, a curb is required for the correct installation of the skylight. Fortunately, you can also select the curb مباشرة on this page. Whether you are looking for a fixed or opening version, at Skylux we have everything you need to find the perfect skylight for your project.</p> <p>In addition, our skylights are not only a stylish addition to any room, but they also offer excellent thermal and sound insulation. This ensures a more comfortable and energy-efficient home or office. Whether you are planning a renovation or building a new home, choose the reliable and high-quality skylights from Skylux.<br> </p> </body> | spherical-shaped-dome-0500-x-0800-mm | 8162579611925 | 49193139929421
Skylights | Skylight | Skylux | Skylux skylight 50x80 cm | Four-walled (1.28 W/m²K) / Polycarbonate (250 times more impact-resistant than glass) / Opal * (milk glass) non transparent | 66244 | 5412970662440 | 640.1 | Yes | 4-7 | 10.43 | Choose clear or opal or Heatstop | Opal * (milk glass) non transparent | Number of walls | Four-walled (1.28 W/m²K) | Material | Polycarbonate (250 times more impact-resistant than glass) | 500 x 800 mm | 800 | 500 |  |  | 0.5 | Rectangular | [9 empty] | B |  |  | For heated areas, we recommend at least a 3-walled skylight for optimal insulation. | Looking for a way to bring more natural light into your home or workspace? Then be sure to consider a 500x800 Skylight from Skylux! Our skylights are available in various sizes and materials, allowing you to find the perfect match for your project. Choose from acrylic or polycarbonate, single- or multi-wall, and clear, opal or heatstop versions. In addition, our skylights are also available in both fixed and opening versions. For a complete renovation or new build, a curb is required for the correct installation of the skylight. Fortunately, you can also select the curb مباشرة on this page. Whether you are looking for a fixed or opening version, at Skylux we have everything you need to find the perfect skylight for your project. In addition, our skylights are not only a stylish addition to any room, but they also offer excellent thermal and sound insulation. This ensures a more comfortable and energy-efficient home or office. Whether you are planning a renovation or building a new home, choose the reliable and high-quality skylights from Skylux. | https://skylux.eu/en/products/spherical-shaped-dome-0500-x-0800-mm?variant=49193140027725 | https://skylux.eu/cdn/shop/files/download_9bbe19ac-aea2-43e8-be7f-8e3674caf6a3.jpg?v=1737474755&width=1600 | https://skylux.eu/cdn/shop/files/Skylux-lichtkoepel-50x80-cm-Lichtkoepel.jpg?v=1737486241&width=1600 | https://skylux.eu/cdn/shop/files/400dc924-54f6-47a2-b966-72acdf505529.webp?v=1782971968&width=1600 | https://skylux.eu/cdn/shop/files/e2602eb5-eb77-4594-9287-8563fa6b1ab1.webp?v=1782972066&width=1600 | https://skylux.eu/cdn/shop/files/646b0795-575e-4533-8c4b-b4c41eb259f5.jpg?v=1782972129&width=1600 | //skylux.eu/cdn/shop/files/E_MH_Installation_instructions_Skylux_PMMA_domes.pdf?v=14496508717816058976 | //skylux.eu/cdn/shop/files/E_TD_Technical_File.zip?v=8884726781087894850 | <body> <p id="isPasted">Looking for a way to bring more natural light into your home or workspace? Then be sure to consider a 500x800 Skylight from Skylux! Our skylights are available in various sizes and materials, allowing you to find the perfect match for your project. Choose from acrylic or polycarbonate, single- or multi-wall, and clear, opal or heatstop versions. In addition, our skylights are also available in both fixed and opening versions.</p> <p>For a complete renovation or new build, a curb is required for the correct installation of the skylight. Fortunately, you can also select the curb مباشرة on this page. Whether you are looking for a fixed or opening version, at Skylux we have everything you need to find the perfect skylight for your project.</p> <p>In addition, our skylights are not only a stylish addition to any room, but they also offer excellent thermal and sound insulation. This ensures a more comfortable and energy-efficient home or office. Whether you are planning a renovation or building a new home, choose the reliable and high-quality skylights from Skylux.<br> </p> </body> | spherical-shaped-dome-0500-x-0800-mm | 8162579611925 | 49193140027725
Skylights | Skylight | Skylux | Skylux skylight 50x80 cm | Five-walled (0.99 W/m²K) / Acrylic (10 times more impact-resistant than glass) / Opal * (milk glass) non transparent | 66161 | 5412970661610 | 678.85 | Yes | 4-7 | 12.49 | Choose clear or opal or Heatstop | Opal * (milk glass) non transparent | Number of walls | Five-walled (0.99 W/m²K) | Material | Acrylic (10 times more impact-resistant than glass) | 500 x 800 mm | 800 | 500 |  |  | 0.5 | Rectangular | [9 empty] | B |  |  | For heated areas, we recommend at least a 3-walled skylight for optimal insulation. | Looking for a way to bring more natural light into your home or workspace? Then be sure to consider a 500x800 Skylight from Skylux! Our skylights are available in various sizes and materials, allowing you to find the perfect match for your project. Choose from acrylic or polycarbonate, single- or multi-wall, and clear, opal or heatstop versions. In addition, our skylights are also available in both fixed and opening versions. For a complete renovation or new build, a curb is required for the correct installation of the skylight. Fortunately, you can also select the curb مباشرة on this page. Whether you are looking for a fixed or opening version, at Skylux we have everything you need to find the perfect skylight for your project. In addition, our skylights are not only a stylish addition to any room, but they also offer excellent thermal and sound insulation. This ensures a more comfortable and energy-efficient home or office. Whether you are planning a renovation or building a new home, choose the reliable and high-quality skylights from Skylux. | https://skylux.eu/en/products/spherical-shaped-dome-0500-x-0800-mm?variant=49193140158797 | https://skylux.eu/cdn/shop/files/download_643b942e-37d4-45d6-9306-f88d2691ff81.jpg?v=1737474778&width=1600 | https://skylux.eu/cdn/shop/files/Skylux-lichtkoepel-50x80-cm-Lichtkoepel.jpg?v=1737486241&width=1600 | https://skylux.eu/cdn/shop/files/400dc924-54f6-47a2-b966-72acdf505529.webp?v=1782971968&width=1600 | https://skylux.eu/cdn/shop/files/e2602eb5-eb77-4594-9287-8563fa6b1ab1.webp?v=1782972066&width=1600 | https://skylux.eu/cdn/shop/files/646b0795-575e-4533-8c4b-b4c41eb259f5.jpg?v=1782972129&width=1600 | //skylux.eu/cdn/shop/files/E_MH_Installation_instructions_Skylux_PMMA_domes.pdf?v=14496508717816058976 | //skylux.eu/cdn/shop/files/E_TD_Technical_File.zip?v=8884726781087894850 | <body> <p id="isPasted">Looking for a way to bring more natural light into your home or workspace? Then be sure to consider a 500x800 Skylight from Skylux! Our skylights are available in various sizes and materials, allowing you to find the perfect match for your project. Choose from acrylic or polycarbonate, single- or multi-wall, and clear, opal or heatstop versions. In addition, our skylights are also available in both fixed and opening versions.</p> <p>For a complete renovation or new build, a curb is required for the correct installation of the skylight. Fortunately, you can also select the curb مباشرة on this page. Whether you are looking for a fixed or opening version, at Skylux we have everything you need to find the perfect skylight for your project.</p> <p>In addition, our skylights are not only a stylish addition to any room, but they also offer excellent thermal and sound insulation. This ensures a more comfortable and energy-efficient home or office. Whether you are planning a renovation or building a new home, choose the reliable and high-quality skylights from Skylux.<br> </p> </body> | spherical-shaped-dome-0500-x-0800-mm | 8162579611925 | 49193140158797
Skylights | Skylight | Skylux | Skylux skylight 50x80 cm | Five-walled (0.99 W/m²K) / Polycarbonate (250 times more impact-resistant than glass) / Opal * (milk glass) non transparent | 95340 | 5412970953401 | 761.1 | Yes | 4-7 | 12.82 | Choose clear or opal or Heatstop | Opal * (milk glass) non transparent | Number of walls | Five-walled (0.99 W/m²K) | Material | Polycarbonate (250 times more impact-resistant than glass) | 500 x 800 mm | 800 | 500 |  |  | 0.5 | Rectangular | [9 empty] | B |  |  | For heated areas, we recommend at least a 3-walled skylight for optimal insulation. | Looking for a way to bring more natural light into your home or workspace? Then be sure to consider a 500x800 Skylight from Skylux! Our skylights are available in various sizes and materials, allowing you to find the perfect match for your project. Choose from acrylic or polycarbonate, single- or multi-wall, and clear, opal or heatstop versions. In addition, our skylights are also available in both fixed and opening versions. For a complete renovation or new build, a curb is required for the correct installation of the skylight. Fortunately, you can also select the curb مباشرة on this page. Whether you are looking for a fixed or opening version, at Skylux we have everything you need to find the perfect skylight for your project. In addition, our skylights are not only a stylish addition to any room, but they also offer excellent thermal and sound insulation. This ensures a more comfortable and energy-efficient home or office. Whether you are planning a renovation or building a new home, choose the reliable and high-quality skylights from Skylux. | https://skylux.eu/en/products/spherical-shaped-dome-0500-x-0800-mm?variant=49193140257101 | https://skylux.eu/cdn/shop/files/download_1c8a1ed5-65fe-4617-b28e-d5df0ec0aa56.jpg?v=1737474794&width=1600 | https://skylux.eu/cdn/shop/files/Skylux-lichtkoepel-50x80-cm-Lichtkoepel.jpg?v=1737486241&width=1600 | https://skylux.eu/cdn/shop/files/400dc924-54f6-47a2-b966-72acdf505529.webp?v=1782971968&width=1600 | https://skylux.eu/cdn/shop/files/e2602eb5-eb77-4594-9287-8563fa6b1ab1.webp?v=1782972066&width=1600 | https://skylux.eu/cdn/shop/files/646b0795-575e-4533-8c4b-b4c41eb259f5.jpg?v=1782972129&width=1600 | //skylux.eu/cdn/shop/files/E_MH_Installation_instructions_Skylux_PMMA_domes.pdf?v=14496508717816058976 | //skylux.eu/cdn/shop/files/E_TD_Technical_File.zip?v=8884726781087894850 | <body> <p id="isPasted">Looking for a way to bring more natural light into your home or workspace? Then be sure to consider a 500x800 Skylight from Skylux! Our skylights are available in various sizes and materials, allowing you to find the perfect match for your project. Choose from acrylic or polycarbonate, single- or multi-wall, and clear, opal or heatstop versions. In addition, our skylights are also available in both fixed and opening versions.</p> <p>For a complete renovation or new build, a curb is required for the correct installation of the skylight. Fortunately, you can also select the curb مباشرة on this page. Whether you are looking for a fixed or opening version, at Skylux we have everything you need to find the perfect skylight for your project.</p> <p>In addition, our skylights are not only a stylish addition to any room, but they also offer excellent thermal and sound insulation. This ensures a more comfortable and energy-efficient home or office. Whether you are planning a renovation or building a new home, choose the reliable and high-quality skylights from Skylux.<br> </p> </body> | spherical-shaped-dome-0500-x-0800-mm | 8162579611925 | 49193140257101
Skylights | Skylight | Skylux | Skylux skylight 50x80 cm | Single-walled (least insulating - 5.17 W/m²K) / Polycarbonate (250 times more impact-resistant than glass) / Heat-reflective * opal & non transparent | 45119 | 5412970451198 | 319.45 | Yes | 4-7 | 3.76 | Choose clear or opal or Heatstop | Heat-reflective * opal & non transparent | Number of walls | Single-walled (least insulating - 5.17 W/m²K) | Material | Polycarbonate (250 times more impact-resistant than glass) | 500 x 800 mm | 800 | 500 |  |  | 0.5 | Rectangular | [9 empty] | B |  |  | For heated areas, we recommend at least a 3-walled skylight for optimal insulation. | Looking for a way to bring more natural light into your home or workspace? Then be sure to consider a 500x800 Skylight from Skylux! Our skylights are available in various sizes and materials, allowing you to find the perfect match for your project. Choose from acrylic or polycarbonate, single- or multi-wall, and clear, opal or heatstop versions. In addition, our skylights are also available in both fixed and opening versions. For a complete renovation or new build, a curb is required for the correct installation of the skylight. Fortunately, you can also select the curb مباشرة on this page. Whether you are looking for a fixed or opening version, at Skylux we have everything you need to find the perfect skylight for your project. In addition, our skylights are not only a stylish addition to any room, but they also offer excellent thermal and sound insulation. This ensures a more comfortable and energy-efficient home or office. Whether you are planning a renovation or building a new home, choose the reliable and high-quality skylights from Skylux. | https://skylux.eu/en/products/spherical-shaped-dome-0500-x-0800-mm?variant=49193139339597 | https://skylux.eu/cdn/shop/files/download_f18b063b-23a0-42c4-82f0-e837881bef61.jpg?v=1737474650&width=1600 | https://skylux.eu/cdn/shop/files/Skylux-lichtkoepel-50x80-cm-Lichtkoepel.jpg?v=1737486241&width=1600 | https://skylux.eu/cdn/shop/files/400dc924-54f6-47a2-b966-72acdf505529.webp?v=1782971968&width=1600 | https://skylux.eu/cdn/shop/files/e2602eb5-eb77-4594-9287-8563fa6b1ab1.webp?v=1782972066&width=1600 | https://skylux.eu/cdn/shop/files/646b0795-575e-4533-8c4b-b4c41eb259f5.jpg?v=1782972129&width=1600 | //skylux.eu/cdn/shop/files/E_MH_Installation_instructions_Skylux_PMMA_domes.pdf?v=14496508717816058976 | //skylux.eu/cdn/shop/files/E_TD_Technical_File.zip?v=8884726781087894850 | <body> <p id="isPasted">Looking for a way to bring more natural light into your home or workspace? Then be sure to consider a 500x800 Skylight from Skylux! Our skylights are available in various sizes and materials, allowing you to find the perfect match for your project. Choose from acrylic or polycarbonate, single- or multi-wall, and clear, opal or heatstop versions. In addition, our skylights are also available in both fixed and opening versions.</p> <p>For a complete renovation or new build, a curb is required for the correct installation of the skylight. Fortunately, you can also select the curb مباشرة on this page. Whether you are looking for a fixed or opening version, at Skylux we have everything you need to find the perfect skylight for your project.</p> <p>In addition, our skylights are not only a stylish addition to any room, but they also offer excellent thermal and sound insulation. This ensures a more comfortable and energy-efficient home or office. Whether you are planning a renovation or building a new home, choose the reliable and high-quality skylights from Skylux.<br> </p> </body> | spherical-shaped-dome-0500-x-0800-mm | 8162579611925 | 49193139339597
Skylights | Skylight | Skylux | Skylux skylight 50x80 cm | Double-walled (2.90 W/m²K) / Polycarbonate (250 times more impact-resistant than glass) / Heat-reflective * opal & non transparent | 27414 | 5412970274148 | 440.45 | Yes | 4-7 | 6.09 | Choose clear or opal or Heatstop | Heat-reflective * opal & non transparent | Number of walls | Double-walled (2.90 W/m²K) | Material | Polycarbonate (250 times more impact-resistant than glass) | 500 x 800 mm | 800 | 500 |  |  | 0.5 | Rectangular | [9 empty] | B |  |  | For heated areas, we recommend at least a 3-walled skylight for optimal insulation. | Looking for a way to bring more natural light into your home or workspace? Then be sure to consider a 500x800 Skylight from Skylux! Our skylights are available in various sizes and materials, allowing you to find the perfect match for your project. Choose from acrylic or polycarbonate, single- or multi-wall, and clear, opal or heatstop versions. In addition, our skylights are also available in both fixed and opening versions. For a complete renovation or new build, a curb is required for the correct installation of the skylight. Fortunately, you can also select the curb مباشرة on this page. Whether you are looking for a fixed or opening version, at Skylux we have everything you need to find the perfect skylight for your project. In addition, our skylights are not only a stylish addition to any room, but they also offer excellent thermal and sound insulation. This ensures a more comfortable and energy-efficient home or office. Whether you are planning a renovation or building a new home, choose the reliable and high-quality skylights from Skylux. | https://skylux.eu/en/products/spherical-shaped-dome-0500-x-0800-mm?variant=49193139536205 | https://skylux.eu/cdn/shop/files/download_e738c5fd-2d8e-47e7-a7dd-58a759c614b8.jpg?v=1737474687&width=1600 | https://skylux.eu/cdn/shop/files/Skylux-lichtkoepel-50x80-cm-Lichtkoepel.jpg?v=1737486241&width=1600 | https://skylux.eu/cdn/shop/files/400dc924-54f6-47a2-b966-72acdf505529.webp?v=1782971968&width=1600 | https://skylux.eu/cdn/shop/files/e2602eb5-eb77-4594-9287-8563fa6b1ab1.webp?v=1782972066&width=1600 | https://skylux.eu/cdn/shop/files/646b0795-575e-4533-8c4b-b4c41eb259f5.jpg?v=1782972129&width=1600 | //skylux.eu/cdn/shop/files/E_MH_Installation_instructions_Skylux_PMMA_domes.pdf?v=14496508717816058976 | //skylux.eu/cdn/shop/files/E_TD_Technical_File.zip?v=8884726781087894850 | <body> <p id="isPasted">Looking for a way to bring more natural light into your home or workspace? Then be sure to consider a 500x800 Skylight from Skylux! Our skylights are available in various sizes and materials, allowing you to find the perfect match for your project. Choose from acrylic or polycarbonate, single- or multi-wall, and clear, opal or heatstop versions. In addition, our skylights are also available in both fixed and opening versions.</p> <p>For a complete renovation or new build, a curb is required for the correct installation of the skylight. Fortunately, you can also select the curb مباشرة on this page. Whether you are looking for a fixed or opening version, at Skylux we have everything you need to find the perfect skylight for your project.</p> <p>In addition, our skylights are not only a stylish addition to any room, but they also offer excellent thermal and sound insulation. This ensures a more comfortable and energy-efficient home or office. Whether you are planning a renovation or building a new home, choose the reliable and high-quality skylights from Skylux.<br> </p> </body> | spherical-shaped-dome-0500-x-0800-mm | 8162579611925 | 49193139536205
Skylights | Skylight | Skylux | Skylux skylight 50x80 cm | Triple-walled (1.70 W/m²K) Heated space? Choose this version or higher! / Polycarbonate (250 times more impact-resistant than glass) / Heat-reflective * opal & non transparent | 30928 | 5412970309284 | 561.45 | Yes | 4-7 | 7.61 | Choose clear or opal or Heatstop | Heat-reflective * opal & non transparent | Number of walls | Triple-walled (1.70 W/m²K) Heated space? Choose this version or higher! | Material | Polycarbonate (250 times more impact-resistant than glass) | 500 x 800 mm | 800 | 500 |  |  | 0.5 | Rectangular | [9 empty] | B |  |  | For heated areas, we recommend at least a 3-walled skylight for optimal insulation. | Looking for a way to bring more natural light into your home or workspace? Then be sure to consider a 500x800 Skylight from Skylux! Our skylights are available in various sizes and materials, allowing you to find the perfect match for your project. Choose from acrylic or polycarbonate, single- or multi-wall, and clear, opal or heatstop versions. In addition, our skylights are also available in both fixed and opening versions. For a complete renovation or new build, a curb is required for the correct installation of the skylight. Fortunately, you can also select the curb مباشرة on this page. Whether you are looking for a fixed or opening version, at Skylux we have everything you need to find the perfect skylight for your project. In addition, our skylights are not only a stylish addition to any room, but they also offer excellent thermal and sound insulation. This ensures a more comfortable and energy-efficient home or office. Whether you are planning a renovation or building a new home, choose the reliable and high-quality skylights from Skylux. | https://skylux.eu/en/products/spherical-shaped-dome-0500-x-0800-mm?variant=49193139863885 | https://skylux.eu/cdn/shop/files/download_a4a29d15-90b0-46be-8b0a-6831cbc745fe.jpg?v=1737474725&width=1600 | https://skylux.eu/cdn/shop/files/Skylux-lichtkoepel-50x80-cm-Lichtkoepel.jpg?v=1737486241&width=1600 | https://skylux.eu/cdn/shop/files/400dc924-54f6-47a2-b966-72acdf505529.webp?v=1782971968&width=1600 | https://skylux.eu/cdn/shop/files/e2602eb5-eb77-4594-9287-8563fa6b1ab1.webp?v=1782972066&width=1600 | https://skylux.eu/cdn/shop/files/646b0795-575e-4533-8c4b-b4c41eb259f5.jpg?v=1782972129&width=1600 | //skylux.eu/cdn/shop/files/E_MH_Installation_instructions_Skylux_PMMA_domes.pdf?v=14496508717816058976 | //skylux.eu/cdn/shop/files/E_TD_Technical_File.zip?v=8884726781087894850 | <body> <p id="isPasted">Looking for a way to bring more natural light into your home or workspace? Then be sure to consider a 500x800 Skylight from Skylux! Our skylights are available in various sizes and materials, allowing you to find the perfect match for your project. Choose from acrylic or polycarbonate, single- or multi-wall, and clear, opal or heatstop versions. In addition, our skylights are also available in both fixed and opening versions.</p> <p>For a complete renovation or new build, a curb is required for the correct installation of the skylight. Fortunately, you can also select the curb مباشرة on this page. Whether you are looking for a fixed or opening version, at Skylux we have everything you need to find the perfect skylight for your project.</p> <p>In addition, our skylights are not only a stylish addition to any room, but they also offer excellent thermal and sound insulation. This ensures a more comfortable and energy-efficient home or office. Whether you are planning a renovation or building a new home, choose the reliable and high-quality skylights from Skylux.<br> </p> </body> | spherical-shaped-dome-0500-x-0800-mm | 8162579611925 | 49193139863885
Skylights | Skylight | Skylux | Skylux skylight 50x80 cm | Four-walled (1.28 W/m²K) / Polycarbonate (250 times more impact-resistant than glass) / Heat-reflective * opal & non transparent | 66285 | 5412970662853 | 682.45 | Yes | 4-7 | 10.43 | Choose clear or opal or Heatstop | Heat-reflective * opal & non transparent | Number of walls | Four-walled (1.28 W/m²K) | Material | Polycarbonate (250 times more impact-resistant than glass) | 500 x 800 mm | 800 | 500 |  |  | 0.5 | Rectangular | [9 empty] | B |  |  | For heated areas, we recommend at least a 3-walled skylight for optimal insulation. | Looking for a way to bring more natural light into your home or workspace? Then be sure to consider a 500x800 Skylight from Skylux! Our skylights are available in various sizes and materials, allowing you to find the perfect match for your project. Choose from acrylic or polycarbonate, single- or multi-wall, and clear, opal or heatstop versions. In addition, our skylights are also available in both fixed and opening versions. For a complete renovation or new build, a curb is required for the correct installation of the skylight. Fortunately, you can also select the curb مباشرة on this page. Whether you are looking for a fixed or opening version, at Skylux we have everything you need to find the perfect skylight for your project. In addition, our skylights are not only a stylish addition to any room, but they also offer excellent thermal and sound insulation. This ensures a more comfortable and energy-efficient home or office. Whether you are planning a renovation or building a new home, choose the reliable and high-quality skylights from Skylux. | https://skylux.eu/en/products/spherical-shaped-dome-0500-x-0800-mm?variant=49193140060493 | https://skylux.eu/cdn/shop/files/download_2030626a-eaca-40c1-802f-b470c60d51a8.jpg?v=1737474763&width=1600 | https://skylux.eu/cdn/shop/files/Skylux-lichtkoepel-50x80-cm-Lichtkoepel.jpg?v=1737486241&width=1600 | https://skylux.eu/cdn/shop/files/400dc924-54f6-47a2-b966-72acdf505529.webp?v=1782971968&width=1600 | https://skylux.eu/cdn/shop/files/e2602eb5-eb77-4594-9287-8563fa6b1ab1.webp?v=1782972066&width=1600 | https://skylux.eu/cdn/shop/files/646b0795-575e-4533-8c4b-b4c41eb259f5.jpg?v=1782972129&width=1600 | //skylux.eu/cdn/shop/files/E_MH_Installation_instructions_Skylux_PMMA_domes.pdf?v=14496508717816058976 | //skylux.eu/cdn/shop/files/E_TD_Technical_File.zip?v=8884726781087894850 | <body> <p id="isPasted">Looking for a way to bring more natural light into your home or workspace? Then be sure to consider a 500x800 Skylight from Skylux! Our skylights are available in various sizes and materials, allowing you to find the perfect match for your project. Choose from acrylic or polycarbonate, single- or multi-wall, and clear, opal or heatstop versions. In addition, our skylights are also available in both fixed and opening versions.</p> <p>For a complete renovation or new build, a curb is required for the correct installation of the skylight. Fortunately, you can also select the curb مباشرة on this page. Whether you are looking for a fixed or opening version, at Skylux we have everything you need to find the perfect skylight for your project.</p> <p>In addition, our skylights are not only a stylish addition to any room, but they also offer excellent thermal and sound insulation. This ensures a more comfortable and energy-efficient home or office. Whether you are planning a renovation or building a new home, choose the reliable and high-quality skylights from Skylux.<br> </p> </body> | spherical-shaped-dome-0500-x-0800-mm | 8162579611925 | 49193140060493
Skylights | Skylight | Skylux | Skylux skylight 50x100 cm | Single-walled (least insulating - 5.17 W/m²K) / Acrylic (10 times more impact-resistant than glass) / Clear * just like glass | 11431 | 5412970114314 | 256.55 | Yes | 35-45 | 2.8 | Choose clear or opal or Heatstop | Clear * just like glass | Number of walls | Single-walled (least insulating - 5.17 W/m²K) | Material | Acrylic (10 times more impact-resistant than glass) | 500 x 1000 mm | 1000 | 500 |  |  | 0.57 | Rectangular | [9 empty] | D |  |  | For heated areas, we recommend at least a 3-walled skylight for optimal insulation. | Looking for a way to bring more natural light into your home or workspace? Then be sure to consider a 500x1000 skylight from Skylux! Our skylights are available in different sizes and materials, allowing you to find the perfect match for your project. Choose from acrylic or polycarbonate, single- or multi-wall, and clear, opal or heatstop versions. In addition, our skylights are also available in both fixed and opening versions. For a complete renovation or new build, a curb is required for the correct installation of the skylight. Fortunately, you can also select the curb مباشرة on this page. Whether you are looking for a fixed or opening version, at Skylux we have everything you need to find the perfect skylight for your project. Moreover, our skylights are not only a stylish addition to any room, but they also offer excellent thermal and sound insulation. This ensures a more comfortable and more energy-efficient home or office. Whether you are planning a renovation or building a new home, choose the reliable and high-quality skylights from Skylux. | https://skylux.eu/en/products/spherical-shaped-dome-0500-x-1000-mm?variant=49193129443661 | https://skylux.eu/cdn/shop/files/download_12dab2bd-c623-40fe-bdb1-d8616b7e0b48.jpg?v=1737475939&width=1600 | https://skylux.eu/cdn/shop/files/Skylux-lichtkoepel-50x100-cm-Lichtkoepel.jpg?v=1737486296&width=1600 | https://skylux.eu/cdn/shop/files/400dc924-54f6-47a2-b966-72acdf505529.webp?v=1782971968&width=1600 | https://skylux.eu/cdn/shop/files/e2602eb5-eb77-4594-9287-8563fa6b1ab1.webp?v=1782972066&width=1600 | https://skylux.eu/cdn/shop/files/646b0795-575e-4533-8c4b-b4c41eb259f5.jpg?v=1782972129&width=1600 | //skylux.eu/cdn/shop/files/E_MH_Installation_instructions_Skylux_PMMA_domes.pdf?v=14496508717816058976 | //skylux.eu/cdn/shop/files/E_TD_Technical_File.zip?v=8884726781087894850 | <body> <p id="isPasted">Looking for a way to bring more natural light into your home or workspace? Then be sure to consider a 500x1000 skylight from Skylux! Our skylights are available in different sizes and materials, allowing you to find the perfect match for your project. Choose from acrylic or polycarbonate, single- or multi-wall, and clear, opal or heatstop versions. In addition, our skylights are also available in both fixed and opening versions.</p> <p>For a complete renovation or new build, a curb is required for the correct installation of the skylight. Fortunately, you can also select the curb مباشرة on this page. Whether you are looking for a fixed or opening version, at Skylux we have everything you need to find the perfect skylight for your project.</p> <p>Moreover, our skylights are not only a stylish addition to any room, but they also offer excellent thermal and sound insulation. This ensures a more comfortable and more energy-efficient home or office. Whether you are planning a renovation or building a new home, choose the reliable and high-quality skylights from Skylux.<br> </p> </body> | spherical-shaped-dome-0500-x-1000-mm | 8162580693269 | 49193129443661
Skylights | Skylight | Skylux | Skylux skylight 50x100 cm | Single-walled (least insulating - 5.17 W/m²K) / Polycarbonate (250 times more impact-resistant than glass) / Clear * just like glass | 18337 | 5412970183372 | 369.05 | Yes | 35-45 | 4.69 | Choose clear or opal or Heatstop | Clear * just like glass | Number of walls | Single-walled (least insulating - 5.17 W/m²K) | Material | Polycarbonate (250 times more impact-resistant than glass) | 500 x 1000 mm | 1000 | 500 |  |  | 0.57 | Rectangular | [9 empty] | D |  |  | For heated areas, we recommend at least a 3-walled skylight for optimal insulation. | Looking for a way to bring more natural light into your home or workspace? Then be sure to consider a 500x1000 skylight from Skylux! Our skylights are available in different sizes and materials, allowing you to find the perfect match for your project. Choose from acrylic or polycarbonate, single- or multi-wall, and clear, opal or heatstop versions. In addition, our skylights are also available in both fixed and opening versions. For a complete renovation or new build, a curb is required for the correct installation of the skylight. Fortunately, you can also select the curb مباشرة on this page. Whether you are looking for a fixed or opening version, at Skylux we have everything you need to find the perfect skylight for your project. Moreover, our skylights are not only a stylish addition to any room, but they also offer excellent thermal and sound insulation. This ensures a more comfortable and more energy-efficient home or office. Whether you are planning a renovation or building a new home, choose the reliable and high-quality skylights from Skylux. | https://skylux.eu/en/products/spherical-shaped-dome-0500-x-1000-mm?variant=49193129509197 | https://skylux.eu/cdn/shop/files/download_571aa517-4097-426f-8b77-97e82b648508.jpg?v=1737475956&width=1600 | https://skylux.eu/cdn/shop/files/Skylux-lichtkoepel-50x100-cm-Lichtkoepel.jpg?v=1737486296&width=1600 | https://skylux.eu/cdn/shop/files/400dc924-54f6-47a2-b966-72acdf505529.webp?v=1782971968&width=1600 | https://skylux.eu/cdn/shop/files/e2602eb5-eb77-4594-9287-8563fa6b1ab1.webp?v=1782972066&width=1600 | https://skylux.eu/cdn/shop/files/646b0795-575e-4533-8c4b-b4c41eb259f5.jpg?v=1782972129&width=1600 | //skylux.eu/cdn/shop/files/E_MH_Installation_instructions_Skylux_PMMA_domes.pdf?v=14496508717816058976 | //skylux.eu/cdn/shop/files/E_TD_Technical_File.zip?v=8884726781087894850 | <body> <p id="isPasted">Looking for a way to bring more natural light into your home or workspace? Then be sure to consider a 500x1000 skylight from Skylux! Our skylights are available in different sizes and materials, allowing you to find the perfect match for your project. Choose from acrylic or polycarbonate, single- or multi-wall, and clear, opal or heatstop versions. In addition, our skylights are also available in both fixed and opening versions.</p> <p>For a complete renovation or new build, a curb is required for the correct installation of the skylight. Fortunately, you can also select the curb مباشرة on this page. Whether you are looking for a fixed or opening version, at Skylux we have everything you need to find the perfect skylight for your project.</p> <p>Moreover, our skylights are not only a stylish addition to any room, but they also offer excellent thermal and sound insulation. This ensures a more comfortable and more energy-efficient home or office. Whether you are planning a renovation or building a new home, choose the reliable and high-quality skylights from Skylux.<br> </p> </body> | spherical-shaped-dome-0500-x-1000-mm | 8162580693269 | 49193129509197
Skylights | Skylight | Skylux | Skylux skylight 50x100 cm | Double-walled (2.90 W/m²K) / Acrylic (10 times more impact-resistant than glass) / Clear * just like glass | 11316 | 5412970113164 | 440.45 | Yes | 35-45 | 2.9 | Choose clear or opal or Heatstop | Clear * just like glass | Number of walls | Double-walled (2.90 W/m²K) | Material | Acrylic (10 times more impact-resistant than glass) | 500 x 1000 mm | 1000 | 500 |  |  | 0.57 | Rectangular | [9 empty] | D |  |  | For heated areas, we recommend at least a 3-walled skylight for optimal insulation. | Looking for a way to bring more natural light into your home or workspace? Then be sure to consider a 500x1000 skylight from Skylux! Our skylights are available in different sizes and materials, allowing you to find the perfect match for your project. Choose from acrylic or polycarbonate, single- or multi-wall, and clear, opal or heatstop versions. In addition, our skylights are also available in both fixed and opening versions. For a complete renovation or new build, a curb is required for the correct installation of the skylight. Fortunately, you can also select the curb مباشرة on this page. Whether you are looking for a fixed or opening version, at Skylux we have everything you need to find the perfect skylight for your project. Moreover, our skylights are not only a stylish addition to any room, but they also offer excellent thermal and sound insulation. This ensures a more comfortable and more energy-efficient home or office. Whether you are planning a renovation or building a new home, choose the reliable and high-quality skylights from Skylux. | https://skylux.eu/en/products/spherical-shaped-dome-0500-x-1000-mm?variant=49193129607501 | https://skylux.eu/cdn/shop/files/download_f8945031-e3dd-43c2-a431-3f4d6e5ecb4d.jpg?v=1737475972&width=1600 | https://skylux.eu/cdn/shop/files/Skylux-lichtkoepel-50x100-cm-Lichtkoepel.jpg?v=1737486296&width=1600 | https://skylux.eu/cdn/shop/files/400dc924-54f6-47a2-b966-72acdf505529.webp?v=1782971968&width=1600 | https://skylux.eu/cdn/shop/files/e2602eb5-eb77-4594-9287-8563fa6b1ab1.webp?v=1782972066&width=1600 | https://skylux.eu/cdn/shop/files/646b0795-575e-4533-8c4b-b4c41eb259f5.jpg?v=1782972129&width=1600 | //skylux.eu/cdn/shop/files/E_MH_Installation_instructions_Skylux_PMMA_domes.pdf?v=14496508717816058976 | //skylux.eu/cdn/shop/files/E_TD_Technical_File.zip?v=8884726781087894850 | <body> <p id="isPasted">Looking for a way to bring more natural light into your home or workspace? Then be sure to consider a 500x1000 skylight from Skylux! Our skylights are available in different sizes and materials, allowing you to find the perfect match for your project. Choose from acrylic or polycarbonate, single- or multi-wall, and clear, opal or heatstop versions. In addition, our skylights are also available in both fixed and opening versions.</p> <p>For a complete renovation or new build, a curb is required for the correct installation of the skylight. Fortunately, you can also select the curb مباشرة on this page. Whether you are looking for a fixed or opening version, at Skylux we have everything you need to find the perfect skylight for your project.</p> <p>Moreover, our skylights are not only a stylish addition to any room, but they also offer excellent thermal and sound insulation. This ensures a more comfortable and more energy-efficient home or office. Whether you are planning a renovation or building a new home, choose the reliable and high-quality skylights from Skylux.<br> </p> </body> | spherical-shaped-dome-0500-x-1000-mm | 8162580693269 | 49193129607501
Skylights | Skylight | Skylux | Skylux skylight 50x100 cm | Double-walled (2.90 W/m²K) / Polycarbonate (250 times more impact-resistant than glass) / Clear * just like glass | 14631 | 5412970146315 | 553 | Yes | 35-45 | 7.62 | Choose clear or opal or Heatstop | Clear * just like glass | Number of walls | Double-walled (2.90 W/m²K) | Material | Polycarbonate (250 times more impact-resistant than glass) | 500 x 1000 mm | 1000 | 500 |  |  | 0.57 | Rectangular | [9 empty] | D |  |  | For heated areas, we recommend at least a 3-walled skylight for optimal insulation. | Looking for a way to bring more natural light into your home or workspace? Then be sure to consider a 500x1000 skylight from Skylux! Our skylights are available in different sizes and materials, allowing you to find the perfect match for your project. Choose from acrylic or polycarbonate, single- or multi-wall, and clear, opal or heatstop versions. In addition, our skylights are also available in both fixed and opening versions. For a complete renovation or new build, a curb is required for the correct installation of the skylight. Fortunately, you can also select the curb مباشرة on this page. Whether you are looking for a fixed or opening version, at Skylux we have everything you need to find the perfect skylight for your project. Moreover, our skylights are not only a stylish addition to any room, but they also offer excellent thermal and sound insulation. This ensures a more comfortable and more energy-efficient home or office. Whether you are planning a renovation or building a new home, choose the reliable and high-quality skylights from Skylux. | https://skylux.eu/en/products/spherical-shaped-dome-0500-x-1000-mm?variant=49193129705805 | https://skylux.eu/cdn/shop/files/download_b85dd79a-e754-4436-8c9d-3a059082e8ca.jpg?v=1737475986&width=1600 | https://skylux.eu/cdn/shop/files/Skylux-lichtkoepel-50x100-cm-Lichtkoepel.jpg?v=1737486296&width=1600 | https://skylux.eu/cdn/shop/files/400dc924-54f6-47a2-b966-72acdf505529.webp?v=1782971968&width=1600 | https://skylux.eu/cdn/shop/files/e2602eb5-eb77-4594-9287-8563fa6b1ab1.webp?v=1782972066&width=1600 | https://skylux.eu/cdn/shop/files/646b0795-575e-4533-8c4b-b4c41eb259f5.jpg?v=1782972129&width=1600 | //skylux.eu/cdn/shop/files/E_MH_Installation_instructions_Skylux_PMMA_domes.pdf?v=14496508717816058976 | //skylux.eu/cdn/shop/files/E_TD_Technical_File.zip?v=8884726781087894850 | <body> <p id="isPasted">Looking for a way to bring more natural light into your home or workspace? Then be sure to consider a 500x1000 skylight from Skylux! Our skylights are available in different sizes and materials, allowing you to find the perfect match for your project. Choose from acrylic or polycarbonate, single- or multi-wall, and clear, opal or heatstop versions. In addition, our skylights are also available in both fixed and opening versions.</p> <p>For a complete renovation or new build, a curb is required for the correct installation of the skylight. Fortunately, you can also select the curb مباشرة on this page. Whether you are looking for a fixed or opening version, at Skylux we have everything you need to find the perfect skylight for your project.</p> <p>Moreover, our skylights are not only a stylish addition to any room, but they also offer excellent thermal and sound insulation. This ensures a more comfortable and more energy-efficient home or office. Whether you are planning a renovation or building a new home, choose the reliable and high-quality skylights from Skylux.<br> </p> </body> | spherical-shaped-dome-0500-x-1000-mm | 8162580693269 | 49193129705805
Skylights | Skylight | Skylux | Skylux skylight 50x100 cm | Triple-walled (1.70 W/m²K) Heated space? Choose this version or higher! / Acrylic (10 times more impact-resistant than glass) / Clear * just like glass | 22136 | 5412970221364 | 624.4 | Yes | 35-45 | 7.35 | Choose clear or opal or Heatstop | Clear * just like glass | Number of walls | Triple-walled (1.70 W/m²K) Heated space? Choose this version or higher! | Material | Acrylic (10 times more impact-resistant than glass) | 500 x 1000 mm | 1000 | 500 |  |  | 0.57 | Rectangular | [9 empty] | D |  |  | For heated areas, we recommend at least a 3-walled skylight for optimal insulation. | Looking for a way to bring more natural light into your home or workspace? Then be sure to consider a 500x1000 skylight from Skylux! Our skylights are available in different sizes and materials, allowing you to find the perfect match for your project. Choose from acrylic or polycarbonate, single- or multi-wall, and clear, opal or heatstop versions. In addition, our skylights are also available in both fixed and opening versions. For a complete renovation or new build, a curb is required for the correct installation of the skylight. Fortunately, you can also select the curb مباشرة on this page. Whether you are looking for a fixed or opening version, at Skylux we have everything you need to find the perfect skylight for your project. Moreover, our skylights are not only a stylish addition to any room, but they also offer excellent thermal and sound insulation. This ensures a more comfortable and more energy-efficient home or office. Whether you are planning a renovation or building a new home, choose the reliable and high-quality skylights from Skylux. | https://skylux.eu/en/products/spherical-shaped-dome-0500-x-1000-mm?variant=49193129836877 | https://skylux.eu/cdn/shop/files/download_183b7d8d-5584-463b-b3d5-5253fdf645ad.jpg?v=1737476009&width=1600 | https://skylux.eu/cdn/shop/files/Skylux-lichtkoepel-50x100-cm-Lichtkoepel.jpg?v=1737486296&width=1600 | https://skylux.eu/cdn/shop/files/400dc924-54f6-47a2-b966-72acdf505529.webp?v=1782971968&width=1600 | https://skylux.eu/cdn/shop/files/e2602eb5-eb77-4594-9287-8563fa6b1ab1.webp?v=1782972066&width=1600 | https://skylux.eu/cdn/shop/files/646b0795-575e-4533-8c4b-b4c41eb259f5.jpg?v=1782972129&width=1600 | //skylux.eu/cdn/shop/files/E_MH_Installation_instructions_Skylux_PMMA_domes.pdf?v=14496508717816058976 | //skylux.eu/cdn/shop/files/E_TD_Technical_File.zip?v=8884726781087894850 | <body> <p id="isPasted">Looking for a way to bring more natural light into your home or workspace? Then be sure to consider a 500x1000 skylight from Skylux! Our skylights are available in different sizes and materials, allowing you to find the perfect match for your project. Choose from acrylic or polycarbonate, single- or multi-wall, and clear, opal or heatstop versions. In addition, our skylights are also available in both fixed and opening versions.</p> <p>For a complete renovation or new build, a curb is required for the correct installation of the skylight. Fortunately, you can also select the curb مباشرة on this page. Whether you are looking for a fixed or opening version, at Skylux we have everything you need to find the perfect skylight for your project.</p> <p>Moreover, our skylights are not only a stylish addition to any room, but they also offer excellent thermal and sound insulation. This ensures a more comfortable and more energy-efficient home or office. Whether you are planning a renovation or building a new home, choose the reliable and high-quality skylights from Skylux.<br> </p> </body> | spherical-shaped-dome-0500-x-1000-mm | 8162580693269 | 49193129836877
Skylights | Skylight | Skylux | Skylux skylight 50x100 cm | Triple-walled (1.70 W/m²K) Heated space? Choose this version or higher! / Polycarbonate (250 times more impact-resistant than glass) / Clear * just like glass | 24267 | 5412970242673 | 736.9 | Yes | 35-45 | 10.07 | Choose clear or opal or Heatstop | Clear * just like glass | Number of walls | Triple-walled (1.70 W/m²K) Heated space? Choose this version or higher! | Material | Polycarbonate (250 times more impact-resistant than glass) | 500 x 1000 mm | 1000 | 500 |  |  | 0.57 | Rectangular | [9 empty] | D |  |  | For heated areas, we recommend at least a 3-walled skylight for optimal insulation. | Looking for a way to bring more natural light into your home or workspace? Then be sure to consider a 500x1000 skylight from Skylux! Our skylights are available in different sizes and materials, allowing you to find the perfect match for your project. Choose from acrylic or polycarbonate, single- or multi-wall, and clear, opal or heatstop versions. In addition, our skylights are also available in both fixed and opening versions. For a complete renovation or new build, a curb is required for the correct installation of the skylight. Fortunately, you can also select the curb مباشرة on this page. Whether you are looking for a fixed or opening version, at Skylux we have everything you need to find the perfect skylight for your project. Moreover, our skylights are not only a stylish addition to any room, but they also offer excellent thermal and sound insulation. This ensures a more comfortable and more energy-efficient home or office. Whether you are planning a renovation or building a new home, choose the reliable and high-quality skylights from Skylux. | https://skylux.eu/en/products/spherical-shaped-dome-0500-x-1000-mm?variant=49193129967949 | https://skylux.eu/cdn/shop/files/download_e7fd1fd0-8793-475b-a028-a03d64c3d44b.jpg?v=1737476024&width=1600 | https://skylux.eu/cdn/shop/files/Skylux-lichtkoepel-50x100-cm-Lichtkoepel.jpg?v=1737486296&width=1600 | https://skylux.eu/cdn/shop/files/400dc924-54f6-47a2-b966-72acdf505529.webp?v=1782971968&width=1600 | https://skylux.eu/cdn/shop/files/e2602eb5-eb77-4594-9287-8563fa6b1ab1.webp?v=1782972066&width=1600 | https://skylux.eu/cdn/shop/files/646b0795-575e-4533-8c4b-b4c41eb259f5.jpg?v=1782972129&width=1600 | //skylux.eu/cdn/shop/files/E_MH_Installation_instructions_Skylux_PMMA_domes.pdf?v=14496508717816058976 | //skylux.eu/cdn/shop/files/E_TD_Technical_File.zip?v=8884726781087894850 | <body> <p id="isPasted">Looking for a way to bring more natural light into your home or workspace? Then be sure to consider a 500x1000 skylight from Skylux! Our skylights are available in different sizes and materials, allowing you to find the perfect match for your project. Choose from acrylic or polycarbonate, single- or multi-wall, and clear, opal or heatstop versions. In addition, our skylights are also available in both fixed and opening versions.</p> <p>For a complete renovation or new build, a curb is required for the correct installation of the skylight. Fortunately, you can also select the curb مباشرة on this page. Whether you are looking for a fixed or opening version, at Skylux we have everything you need to find the perfect skylight for your project.</p> <p>Moreover, our skylights are not only a stylish addition to any room, but they also offer excellent thermal and sound insulation. This ensures a more comfortable and more energy-efficient home or office. Whether you are planning a renovation or building a new home, choose the reliable and high-quality skylights from Skylux.<br> </p> </body> | spherical-shaped-dome-0500-x-1000-mm | 8162580693269 | 49193129967949
Skylights | Skylight | Skylux | Skylux skylight 50x100 cm | Four-walled (1.28 W/m²K) / Acrylic (10 times more impact-resistant than glass) / Clear * just like glass | 80439 | 5412970804390 | 808.3 | Yes | 35-45 | 12.74 | Choose clear or opal or Heatstop | Clear * just like glass | Number of walls | Four-walled (1.28 W/m²K) | Material | Acrylic (10 times more impact-resistant than glass) | 500 x 1000 mm | 1000 | 500 |  |  | 0.57 | Rectangular | [9 empty] | D |  |  | For heated areas, we recommend at least a 3-walled skylight for optimal insulation. | Looking for a way to bring more natural light into your home or workspace? Then be sure to consider a 500x1000 skylight from Skylux! Our skylights are available in different sizes and materials, allowing you to find the perfect match for your project. Choose from acrylic or polycarbonate, single- or multi-wall, and clear, opal or heatstop versions. In addition, our skylights are also available in both fixed and opening versions. For a complete renovation or new build, a curb is required for the correct installation of the skylight. Fortunately, you can also select the curb مباشرة on this page. Whether you are looking for a fixed or opening version, at Skylux we have everything you need to find the perfect skylight for your project. Moreover, our skylights are not only a stylish addition to any room, but they also offer excellent thermal and sound insulation. This ensures a more comfortable and more energy-efficient home or office. Whether you are planning a renovation or building a new home, choose the reliable and high-quality skylights from Skylux. | https://skylux.eu/en/products/spherical-shaped-dome-0500-x-1000-mm?variant=49193130131789 | https://skylux.eu/cdn/shop/files/download_f6ad231c-1d30-4856-ab31-5a63eedded42.jpg?v=1737476046&width=1600 | https://skylux.eu/cdn/shop/files/Skylux-lichtkoepel-50x100-cm-Lichtkoepel.jpg?v=1737486296&width=1600 | https://skylux.eu/cdn/shop/files/400dc924-54f6-47a2-b966-72acdf505529.webp?v=1782971968&width=1600 | https://skylux.eu/cdn/shop/files/e2602eb5-eb77-4594-9287-8563fa6b1ab1.webp?v=1782972066&width=1600 | https://skylux.eu/cdn/shop/files/646b0795-575e-4533-8c4b-b4c41eb259f5.jpg?v=1782972129&width=1600 | //skylux.eu/cdn/shop/files/E_MH_Installation_instructions_Skylux_PMMA_domes.pdf?v=14496508717816058976 | //skylux.eu/cdn/shop/files/E_TD_Technical_File.zip?v=8884726781087894850 | <body> <p id="isPasted">Looking for a way to bring more natural light into your home or workspace? Then be sure to consider a 500x1000 skylight from Skylux! Our skylights are available in different sizes and materials, allowing you to find the perfect match for your project. Choose from acrylic or polycarbonate, single- or multi-wall, and clear, opal or heatstop versions. In addition, our skylights are also available in both fixed and opening versions.</p> <p>For a complete renovation or new build, a curb is required for the correct installation of the skylight. Fortunately, you can also select the curb مباشرة on this page. Whether you are looking for a fixed or opening version, at Skylux we have everything you need to find the perfect skylight for your project.</p> <p>Moreover, our skylights are not only a stylish addition to any room, but they also offer excellent thermal and sound insulation. This ensures a more comfortable and more energy-efficient home or office. Whether you are planning a renovation or building a new home, choose the reliable and high-quality skylights from Skylux.<br> </p> </body> | spherical-shaped-dome-0500-x-1000-mm | 8162580693269 | 49193130131789
Skylights | Skylight | Skylux | Skylux skylight 50x100 cm | Four-walled (1.28 W/m²K) / Polycarbonate (250 times more impact-resistant than glass) / Clear * just like glass | 72927 | 5412970729273 | 920.85 | Yes | 35-45 | 13.66 | Choose clear or opal or Heatstop | Clear * just like glass | Number of walls | Four-walled (1.28 W/m²K) | Material | Polycarbonate (250 times more impact-resistant than glass) | 500 x 1000 mm | 1000 | 500 |  |  | 0.57 | Rectangular | [9 empty] | D |  |  | For heated areas, we recommend at least a 3-walled skylight for optimal insulation. | Looking for a way to bring more natural light into your home or workspace? Then be sure to consider a 500x1000 skylight from Skylux! Our skylights are available in different sizes and materials, allowing you to find the perfect match for your project. Choose from acrylic or polycarbonate, single- or multi-wall, and clear, opal or heatstop versions. In addition, our skylights are also available in both fixed and opening versions. For a complete renovation or new build, a curb is required for the correct installation of the skylight. Fortunately, you can also select the curb مباشرة on this page. Whether you are looking for a fixed or opening version, at Skylux we have everything you need to find the perfect skylight for your project. Moreover, our skylights are not only a stylish addition to any room, but they also offer excellent thermal and sound insulation. This ensures a more comfortable and more energy-efficient home or office. Whether you are planning a renovation or building a new home, choose the reliable and high-quality skylights from Skylux. | https://skylux.eu/en/products/spherical-shaped-dome-0500-x-1000-mm?variant=49193130230093 | https://skylux.eu/cdn/shop/files/download_f1d590bb-ef45-4bb0-88d4-3eb4e4fd6401.jpg?v=1737476061&width=1600 | https://skylux.eu/cdn/shop/files/Skylux-lichtkoepel-50x100-cm-Lichtkoepel.jpg?v=1737486296&width=1600 | https://skylux.eu/cdn/shop/files/400dc924-54f6-47a2-b966-72acdf505529.webp?v=1782971968&width=1600 | https://skylux.eu/cdn/shop/files/e2602eb5-eb77-4594-9287-8563fa6b1ab1.webp?v=1782972066&width=1600 | https://skylux.eu/cdn/shop/files/646b0795-575e-4533-8c4b-b4c41eb259f5.jpg?v=1782972129&width=1600 | //skylux.eu/cdn/shop/files/E_MH_Installation_instructions_Skylux_PMMA_domes.pdf?v=14496508717816058976 | //skylux.eu/cdn/shop/files/E_TD_Technical_File.zip?v=8884726781087894850 | <body> <p id="isPasted">Looking for a way to bring more natural light into your home or workspace? Then be sure to consider a 500x1000 skylight from Skylux! Our skylights are available in different sizes and materials, allowing you to find the perfect match for your project. Choose from acrylic or polycarbonate, single- or multi-wall, and clear, opal or heatstop versions. In addition, our skylights are also available in both fixed and opening versions.</p> <p>For a complete renovation or new build, a curb is required for the correct installation of the skylight. Fortunately, you can also select the curb مباشرة on this page. Whether you are looking for a fixed or opening version, at Skylux we have everything you need to find the perfect skylight for your project.</p> <p>Moreover, our skylights are not only a stylish addition to any room, but they also offer excellent thermal and sound insulation. This ensures a more comfortable and more energy-efficient home or office. Whether you are planning a renovation or building a new home, choose the reliable and high-quality skylights from Skylux.<br> </p> </body> | spherical-shaped-dome-0500-x-1000-mm | 8162580693269 | 49193130230093
Skylights | Skylight | Skylux | Skylux skylight 50x100 cm | Single-walled (least insulating - 5.17 W/m²K) / Acrylic (10 times more impact-resistant than glass) / Opal * (milk glass) non transparent | 18338 | 5412970183389 | 256.55 | Yes | 35-45 | 2.8 | Choose clear or opal or Heatstop | Opal * (milk glass) non transparent | Number of walls | Single-walled (least insulating - 5.17 W/m²K) | Material | Acrylic (10 times more impact-resistant than glass) | 500 x 1000 mm | 1000 | 500 |  |  | 0.57 | Rectangular | [9 empty] | D |  |  | For heated areas, we recommend at least a 3-walled skylight for optimal insulation. | Looking for a way to bring more natural light into your home or workspace? Then be sure to consider a 500x1000 skylight from Skylux! Our skylights are available in different sizes and materials, allowing you to find the perfect match for your project. Choose from acrylic or polycarbonate, single- or multi-wall, and clear, opal or heatstop versions. In addition, our skylights are also available in both fixed and opening versions. For a complete renovation or new build, a curb is required for the correct installation of the skylight. Fortunately, you can also select the curb مباشرة on this page. Whether you are looking for a fixed or opening version, at Skylux we have everything you need to find the perfect skylight for your project. Moreover, our skylights are not only a stylish addition to any room, but they also offer excellent thermal and sound insulation. This ensures a more comfortable and more energy-efficient home or office. Whether you are planning a renovation or building a new home, choose the reliable and high-quality skylights from Skylux. | https://skylux.eu/en/products/spherical-shaped-dome-0500-x-1000-mm?variant=49193129476429 | https://skylux.eu/cdn/shop/files/download_d581fd24-a2cf-486e-9b92-5ac7aed0fc56.jpg?v=1737475948&width=1600 | https://skylux.eu/cdn/shop/files/Skylux-lichtkoepel-50x100-cm-Lichtkoepel.jpg?v=1737486296&width=1600 | https://skylux.eu/cdn/shop/files/400dc924-54f6-47a2-b966-72acdf505529.webp?v=1782971968&width=1600 | https://skylux.eu/cdn/shop/files/e2602eb5-eb77-4594-9287-8563fa6b1ab1.webp?v=1782972066&width=1600 | https://skylux.eu/cdn/shop/files/646b0795-575e-4533-8c4b-b4c41eb259f5.jpg?v=1782972129&width=1600 | //skylux.eu/cdn/shop/files/E_MH_Installation_instructions_Skylux_PMMA_domes.pdf?v=14496508717816058976 | //skylux.eu/cdn/shop/files/E_TD_Technical_File.zip?v=8884726781087894850 | <body> <p id="isPasted">Looking for a way to bring more natural light into your home or workspace? Then be sure to consider a 500x1000 skylight from Skylux! Our skylights are available in different sizes and materials, allowing you to find the perfect match for your project. Choose from acrylic or polycarbonate, single- or multi-wall, and clear, opal or heatstop versions. In addition, our skylights are also available in both fixed and opening versions.</p> <p>For a complete renovation or new build, a curb is required for the correct installation of the skylight. Fortunately, you can also select the curb مباشرة on this page. Whether you are looking for a fixed or opening version, at Skylux we have everything you need to find the perfect skylight for your project.</p> <p>Moreover, our skylights are not only a stylish addition to any room, but they also offer excellent thermal and sound insulation. This ensures a more comfortable and more energy-efficient home or office. Whether you are planning a renovation or building a new home, choose the reliable and high-quality skylights from Skylux.<br> </p> </body> | spherical-shaped-dome-0500-x-1000-mm | 8162580693269 | 49193129476429
Skylights | Skylight | Skylux | Skylux skylight 50x100 cm | Double-walled (2.90 W/m²K) / Acrylic (10 times more impact-resistant than glass) / Opal * (milk glass) non transparent | 14102 | 5412970141020 | 440.45 | Yes | 35-45 | 4.9 | Choose clear or opal or Heatstop | Opal * (milk glass) non transparent | Number of walls | Double-walled (2.90 W/m²K) | Material | Acrylic (10 times more impact-resistant than glass) | 500 x 1000 mm | 1000 | 500 |  |  | 0.57 | Rectangular | [9 empty] | D |  |  | For heated areas, we recommend at least a 3-walled skylight for optimal insulation. | Looking for a way to bring more natural light into your home or workspace? Then be sure to consider a 500x1000 skylight from Skylux! Our skylights are available in different sizes and materials, allowing you to find the perfect match for your project. Choose from acrylic or polycarbonate, single- or multi-wall, and clear, opal or heatstop versions. In addition, our skylights are also available in both fixed and opening versions. For a complete renovation or new build, a curb is required for the correct installation of the skylight. Fortunately, you can also select the curb مباشرة on this page. Whether you are looking for a fixed or opening version, at Skylux we have everything you need to find the perfect skylight for your project. Moreover, our skylights are not only a stylish addition to any room, but they also offer excellent thermal and sound insulation. This ensures a more comfortable and more energy-efficient home or office. Whether you are planning a renovation or building a new home, choose the reliable and high-quality skylights from Skylux. | https://skylux.eu/en/products/spherical-shaped-dome-0500-x-1000-mm?variant=49193129673037 | https://skylux.eu/cdn/shop/files/download_2a7d7a57-debd-4339-ab42-938d9da126dc.jpg?v=1737475979&width=1600 | https://skylux.eu/cdn/shop/files/Skylux-lichtkoepel-50x100-cm-Lichtkoepel.jpg?v=1737486296&width=1600 | https://skylux.eu/cdn/shop/files/400dc924-54f6-47a2-b966-72acdf505529.webp?v=1782971968&width=1600 | https://skylux.eu/cdn/shop/files/e2602eb5-eb77-4594-9287-8563fa6b1ab1.webp?v=1782972066&width=1600 | https://skylux.eu/cdn/shop/files/646b0795-575e-4533-8c4b-b4c41eb259f5.jpg?v=1782972129&width=1600 | //skylux.eu/cdn/shop/files/E_MH_Installation_instructions_Skylux_PMMA_domes.pdf?v=14496508717816058976 | //skylux.eu/cdn/shop/files/E_TD_Technical_File.zip?v=8884726781087894850 | <body> <p id="isPasted">Looking for a way to bring more natural light into your home or workspace? Then be sure to consider a 500x1000 skylight from Skylux! Our skylights are available in different sizes and materials, allowing you to find the perfect match for your project. Choose from acrylic or polycarbonate, single- or multi-wall, and clear, opal or heatstop versions. In addition, our skylights are also available in both fixed and opening versions.</p> <p>For a complete renovation or new build, a curb is required for the correct installation of the skylight. Fortunately, you can also select the curb مباشرة on this page. Whether you are looking for a fixed or opening version, at Skylux we have everything you need to find the perfect skylight for your project.</p> <p>Moreover, our skylights are not only a stylish addition to any room, but they also offer excellent thermal and sound insulation. This ensures a more comfortable and more energy-efficient home or office. Whether you are planning a renovation or building a new home, choose the reliable and high-quality skylights from Skylux.<br> </p> </body> | spherical-shaped-dome-0500-x-1000-mm | 8162580693269 | 49193129673037
Skylights | Skylight | Skylux | Skylux skylight 50x100 cm | Double-walled (2.90 W/m²K) / Polycarbonate (250 times more impact-resistant than glass) / Opal * (milk glass) non transparent | 9905 | 5412970099055 | 553 | Yes | 35-45 | 7.62 | Choose clear or opal or Heatstop | Opal * (milk glass) non transparent | Number of walls | Double-walled (2.90 W/m²K) | Material | Polycarbonate (250 times more impact-resistant than glass) | 500 x 1000 mm | 1000 | 500 |  |  | 0.57 | Rectangular | [9 empty] | D |  |  | For heated areas, we recommend at least a 3-walled skylight for optimal insulation. | Looking for a way to bring more natural light into your home or workspace? Then be sure to consider a 500x1000 skylight from Skylux! Our skylights are available in different sizes and materials, allowing you to find the perfect match for your project. Choose from acrylic or polycarbonate, single- or multi-wall, and clear, opal or heatstop versions. In addition, our skylights are also available in both fixed and opening versions. For a complete renovation or new build, a curb is required for the correct installation of the skylight. Fortunately, you can also select the curb مباشرة on this page. Whether you are looking for a fixed or opening version, at Skylux we have everything you need to find the perfect skylight for your project. Moreover, our skylights are not only a stylish addition to any room, but they also offer excellent thermal and sound insulation. This ensures a more comfortable and more energy-efficient home or office. Whether you are planning a renovation or building a new home, choose the reliable and high-quality skylights from Skylux. | https://skylux.eu/en/products/spherical-shaped-dome-0500-x-1000-mm?variant=49193129738573 | https://skylux.eu/cdn/shop/files/download_bb8bf221-4a84-4cf0-83d5-2c8dc9f3d4b3.jpg?v=1737475994&width=1600 | https://skylux.eu/cdn/shop/files/Skylux-lichtkoepel-50x100-cm-Lichtkoepel.jpg?v=1737486296&width=1600 | https://skylux.eu/cdn/shop/files/400dc924-54f6-47a2-b966-72acdf505529.webp?v=1782971968&width=1600 | https://skylux.eu/cdn/shop/files/e2602eb5-eb77-4594-9287-8563fa6b1ab1.webp?v=1782972066&width=1600 | https://skylux.eu/cdn/shop/files/646b0795-575e-4533-8c4b-b4c41eb259f5.jpg?v=1782972129&width=1600 | //skylux.eu/cdn/shop/files/E_MH_Installation_instructions_Skylux_PMMA_domes.pdf?v=14496508717816058976 | //skylux.eu/cdn/shop/files/E_TD_Technical_File.zip?v=8884726781087894850 | <body> <p id="isPasted">Looking for a way to bring more natural light into your home or workspace? Then be sure to consider a 500x1000 skylight from Skylux! Our skylights are available in different sizes and materials, allowing you to find the perfect match for your project. Choose from acrylic or polycarbonate, single- or multi-wall, and clear, opal or heatstop versions. In addition, our skylights are also available in both fixed and opening versions.</p> <p>For a complete renovation or new build, a curb is required for the correct installation of the skylight. Fortunately, you can also select the curb مباشرة on this page. Whether you are looking for a fixed or opening version, at Skylux we have everything you need to find the perfect skylight for your project.</p> <p>Moreover, our skylights are not only a stylish addition to any room, but they also offer excellent thermal and sound insulation. This ensures a more comfortable and more energy-efficient home or office. Whether you are planning a renovation or building a new home, choose the reliable and high-quality skylights from Skylux.<br> </p> </body> | spherical-shaped-dome-0500-x-1000-mm | 8162580693269 | 49193129738573
Skylights | Skylight | Skylux | Skylux skylight 50x100 cm | Triple-walled (1.70 W/m²K) Heated space? Choose this version or higher! / Acrylic (10 times more impact-resistant than glass) / Opal * (milk glass) non transparent | 16590 | 5412970165903 | 624.4 | Yes | 35-45 | 7.35 | Choose clear or opal or Heatstop | Opal * (milk glass) non transparent | Number of walls | Triple-walled (1.70 W/m²K) Heated space? Choose this version or higher! | Material | Acrylic (10 times more impact-resistant than glass) | 500 x 1000 mm | 1000 | 500 |  |  | 0.57 | Rectangular | [9 empty] | D |  |  | For heated areas, we recommend at least a 3-walled skylight for optimal insulation. | Looking for a way to bring more natural light into your home or workspace? Then be sure to consider a 500x1000 skylight from Skylux! Our skylights are available in different sizes and materials, allowing you to find the perfect match for your project. Choose from acrylic or polycarbonate, single- or multi-wall, and clear, opal or heatstop versions. In addition, our skylights are also available in both fixed and opening versions. For a complete renovation or new build, a curb is required for the correct installation of the skylight. Fortunately, you can also select the curb مباشرة on this page. Whether you are looking for a fixed or opening version, at Skylux we have everything you need to find the perfect skylight for your project. Moreover, our skylights are not only a stylish addition to any room, but they also offer excellent thermal and sound insulation. This ensures a more comfortable and more energy-efficient home or office. Whether you are planning a renovation or building a new home, choose the reliable and high-quality skylights from Skylux. | https://skylux.eu/en/products/spherical-shaped-dome-0500-x-1000-mm?variant=49193129902413 | https://skylux.eu/cdn/shop/files/download_52010a27-72df-4dc8-affb-842002920ecc.jpg?v=1737476016&width=1600 | https://skylux.eu/cdn/shop/files/Skylux-lichtkoepel-50x100-cm-Lichtkoepel.jpg?v=1737486296&width=1600 | https://skylux.eu/cdn/shop/files/400dc924-54f6-47a2-b966-72acdf505529.webp?v=1782971968&width=1600 | https://skylux.eu/cdn/shop/files/e2602eb5-eb77-4594-9287-8563fa6b1ab1.webp?v=1782972066&width=1600 | https://skylux.eu/cdn/shop/files/646b0795-575e-4533-8c4b-b4c41eb259f5.jpg?v=1782972129&width=1600 | //skylux.eu/cdn/shop/files/E_MH_Installation_instructions_Skylux_PMMA_domes.pdf?v=14496508717816058976 | //skylux.eu/cdn/shop/files/E_TD_Technical_File.zip?v=8884726781087894850 | <body> <p id="isPasted">Looking for a way to bring more natural light into your home or workspace? Then be sure to consider a 500x1000 skylight from Skylux! Our skylights are available in different sizes and materials, allowing you to find the perfect match for your project. Choose from acrylic or polycarbonate, single- or multi-wall, and clear, opal or heatstop versions. In addition, our skylights are also available in both fixed and opening versions.</p> <p>For a complete renovation or new build, a curb is required for the correct installation of the skylight. Fortunately, you can also select the curb مباشرة on this page. Whether you are looking for a fixed or opening version, at Skylux we have everything you need to find the perfect skylight for your project.</p> <p>Moreover, our skylights are not only a stylish addition to any room, but they also offer excellent thermal and sound insulation. This ensures a more comfortable and more energy-efficient home or office. Whether you are planning a renovation or building a new home, choose the reliable and high-quality skylights from Skylux.<br> </p> </body> | spherical-shaped-dome-0500-x-1000-mm | 8162580693269 | 49193129902413
Skylights | Skylight | Skylux | Skylux skylight 50x100 cm | Triple-walled (1.70 W/m²K) Heated space? Choose this version or higher! / Polycarbonate (250 times more impact-resistant than glass) / Opal * (milk glass) non transparent | 17843 | 5412970178439 | 736.9 | Yes | 35-45 | 10.07 | Choose clear or opal or Heatstop | Opal * (milk glass) non transparent | Number of walls | Triple-walled (1.70 W/m²K) Heated space? Choose this version or higher! | Material | Polycarbonate (250 times more impact-resistant than glass) | 500 x 1000 mm | 1000 | 500 |  |  | 0.57 | Rectangular | [9 empty] | D |  |  | For heated areas, we recommend at least a 3-walled skylight for optimal insulation. | Looking for a way to bring more natural light into your home or workspace? Then be sure to consider a 500x1000 skylight from Skylux! Our skylights are available in different sizes and materials, allowing you to find the perfect match for your project. Choose from acrylic or polycarbonate, single- or multi-wall, and clear, opal or heatstop versions. In addition, our skylights are also available in both fixed and opening versions. For a complete renovation or new build, a curb is required for the correct installation of the skylight. Fortunately, you can also select the curb مباشرة on this page. Whether you are looking for a fixed or opening version, at Skylux we have everything you need to find the perfect skylight for your project. Moreover, our skylights are not only a stylish addition to any room, but they also offer excellent thermal and sound insulation. This ensures a more comfortable and more energy-efficient home or office. Whether you are planning a renovation or building a new home, choose the reliable and high-quality skylights from Skylux. | https://skylux.eu/en/products/spherical-shaped-dome-0500-x-1000-mm?variant=49193130033485 | https://skylux.eu/cdn/shop/files/download_a3f9769b-5a9b-4745-b414-570f5f3fbbf8.jpg?v=1737476031&width=1600 | https://skylux.eu/cdn/shop/files/Skylux-lichtkoepel-50x100-cm-Lichtkoepel.jpg?v=1737486296&width=1600 | https://skylux.eu/cdn/shop/files/400dc924-54f6-47a2-b966-72acdf505529.webp?v=1782971968&width=1600 | https://skylux.eu/cdn/shop/files/e2602eb5-eb77-4594-9287-8563fa6b1ab1.webp?v=1782972066&width=1600 | https://skylux.eu/cdn/shop/files/646b0795-575e-4533-8c4b-b4c41eb259f5.jpg?v=1782972129&width=1600 | //skylux.eu/cdn/shop/files/E_MH_Installation_instructions_Skylux_PMMA_domes.pdf?v=14496508717816058976 | //skylux.eu/cdn/shop/files/E_TD_Technical_File.zip?v=8884726781087894850 | <body> <p id="isPasted">Looking for a way to bring more natural light into your home or workspace? Then be sure to consider a 500x1000 skylight from Skylux! Our skylights are available in different sizes and materials, allowing you to find the perfect match for your project. Choose from acrylic or polycarbonate, single- or multi-wall, and clear, opal or heatstop versions. In addition, our skylights are also available in both fixed and opening versions.</p> <p>For a complete renovation or new build, a curb is required for the correct installation of the skylight. Fortunately, you can also select the curb مباشرة on this page. Whether you are looking for a fixed or opening version, at Skylux we have everything you need to find the perfect skylight for your project.</p> <p>Moreover, our skylights are not only a stylish addition to any room, but they also offer excellent thermal and sound insulation. This ensures a more comfortable and more energy-efficient home or office. Whether you are planning a renovation or building a new home, choose the reliable and high-quality skylights from Skylux.<br> </p> </body> | spherical-shaped-dome-0500-x-1000-mm | 8162580693269 | 49193130033485
Skylights | Skylight | Skylux | Skylux skylight 50x100 cm | Four-walled (1.28 W/m²K) / Acrylic (10 times more impact-resistant than glass) / Opal * (milk glass) non transparent | 80510 | 5412970805106 | 808.3 | Yes | 35-45 | 12.74 | Choose clear or opal or Heatstop | Opal * (milk glass) non transparent | Number of walls | Four-walled (1.28 W/m²K) | Material | Acrylic (10 times more impact-resistant than glass) | 500 x 1000 mm | 1000 | 500 |  |  | 0.57 | Rectangular | [9 empty] | D |  |  | For heated areas, we recommend at least a 3-walled skylight for optimal insulation. | Looking for a way to bring more natural light into your home or workspace? Then be sure to consider a 500x1000 skylight from Skylux! Our skylights are available in different sizes and materials, allowing you to find the perfect match for your project. Choose from acrylic or polycarbonate, single- or multi-wall, and clear, opal or heatstop versions. In addition, our skylights are also available in both fixed and opening versions. For a complete renovation or new build, a curb is required for the correct installation of the skylight. Fortunately, you can also select the curb مباشرة on this page. Whether you are looking for a fixed or opening version, at Skylux we have everything you need to find the perfect skylight for your project. Moreover, our skylights are not only a stylish addition to any room, but they also offer excellent thermal and sound insulation. This ensures a more comfortable and more energy-efficient home or office. Whether you are planning a renovation or building a new home, choose the reliable and high-quality skylights from Skylux. | https://skylux.eu/en/products/spherical-shaped-dome-0500-x-1000-mm?variant=49193130197325 | https://skylux.eu/cdn/shop/files/download_53212021-b358-4488-9b2d-97f0368237b0.jpg?v=1737476053&width=1600 | https://skylux.eu/cdn/shop/files/Skylux-lichtkoepel-50x100-cm-Lichtkoepel.jpg?v=1737486296&width=1600 | https://skylux.eu/cdn/shop/files/400dc924-54f6-47a2-b966-72acdf505529.webp?v=1782971968&width=1600 | https://skylux.eu/cdn/shop/files/e2602eb5-eb77-4594-9287-8563fa6b1ab1.webp?v=1782972066&width=1600 | https://skylux.eu/cdn/shop/files/646b0795-575e-4533-8c4b-b4c41eb259f5.jpg?v=1782972129&width=1600 | //skylux.eu/cdn/shop/files/E_MH_Installation_instructions_Skylux_PMMA_domes.pdf?v=14496508717816058976 | //skylux.eu/cdn/shop/files/E_TD_Technical_File.zip?v=8884726781087894850 | <body> <p id="isPasted">Looking for a way to bring more natural light into your home or workspace? Then be sure to consider a 500x1000 skylight from Skylux! Our skylights are available in different sizes and materials, allowing you to find the perfect match for your project. Choose from acrylic or polycarbonate, single- or multi-wall, and clear, opal or heatstop versions. In addition, our skylights are also available in both fixed and opening versions.</p> <p>For a complete renovation or new build, a curb is required for the correct installation of the skylight. Fortunately, you can also select the curb مباشرة on this page. Whether you are looking for a fixed or opening version, at Skylux we have everything you need to find the perfect skylight for your project.</p> <p>Moreover, our skylights are not only a stylish addition to any room, but they also offer excellent thermal and sound insulation. This ensures a more comfortable and more energy-efficient home or office. Whether you are planning a renovation or building a new home, choose the reliable and high-quality skylights from Skylux.<br> </p> </body> | spherical-shaped-dome-0500-x-1000-mm | 8162580693269 | 49193130197325
Skylights | Skylight | Skylux | Skylux skylight 50x100 cm | Four-walled (1.28 W/m²K) / Polycarbonate (250 times more impact-resistant than glass) / Opal * (milk glass) non transparent | 72991 | 5412970729914 | 920.85 | Yes | 35-45 | 13.66 | Choose clear or opal or Heatstop | Opal * (milk glass) non transparent | Number of walls | Four-walled (1.28 W/m²K) | Material | Polycarbonate (250 times more impact-resistant than glass) | 500 x 1000 mm | 1000 | 500 |  |  | 0.57 | Rectangular | [9 empty] | D |  |  | For heated areas, we recommend at least a 3-walled skylight for optimal insulation. | Looking for a way to bring more natural light into your home or workspace? Then be sure to consider a 500x1000 skylight from Skylux! Our skylights are available in different sizes and materials, allowing you to find the perfect match for your project. Choose from acrylic or polycarbonate, single- or multi-wall, and clear, opal or heatstop versions. In addition, our skylights are also available in both fixed and opening versions. For a complete renovation or new build, a curb is required for the correct installation of the skylight. Fortunately, you can also select the curb مباشرة on this page. Whether you are looking for a fixed or opening version, at Skylux we have everything you need to find the perfect skylight for your project. Moreover, our skylights are not only a stylish addition to any room, but they also offer excellent thermal and sound insulation. This ensures a more comfortable and more energy-efficient home or office. Whether you are planning a renovation or building a new home, choose the reliable and high-quality skylights from Skylux. | https://skylux.eu/en/products/spherical-shaped-dome-0500-x-1000-mm?variant=49193130295629 | https://skylux.eu/cdn/shop/files/download_7aa68409-72f5-47bb-862d-cb16d513d7ea.jpg?v=1737476068&width=1600 | https://skylux.eu/cdn/shop/files/Skylux-lichtkoepel-50x100-cm-Lichtkoepel.jpg?v=1737486296&width=1600 | https://skylux.eu/cdn/shop/files/400dc924-54f6-47a2-b966-72acdf505529.webp?v=1782971968&width=1600 | https://skylux.eu/cdn/shop/files/e2602eb5-eb77-4594-9287-8563fa6b1ab1.webp?v=1782972066&width=1600 | https://skylux.eu/cdn/shop/files/646b0795-575e-4533-8c4b-b4c41eb259f5.jpg?v=1782972129&width=1600 | //skylux.eu/cdn/shop/files/E_MH_Installation_instructions_Skylux_PMMA_domes.pdf?v=14496508717816058976 | //skylux.eu/cdn/shop/files/E_TD_Technical_File.zip?v=8884726781087894850 | <body> <p id="isPasted">Looking for a way to bring more natural light into your home or workspace? Then be sure to consider a 500x1000 skylight from Skylux! Our skylights are available in different sizes and materials, allowing you to find the perfect match for your project. Choose from acrylic or polycarbonate, single- or multi-wall, and clear, opal or heatstop versions. In addition, our skylights are also available in both fixed and opening versions.</p> <p>For a complete renovation or new build, a curb is required for the correct installation of the skylight. Fortunately, you can also select the curb مباشرة on this page. Whether you are looking for a fixed or opening version, at Skylux we have everything you need to find the perfect skylight for your project.</p> <p>Moreover, our skylights are not only a stylish addition to any room, but they also offer excellent thermal and sound insulation. This ensures a more comfortable and more energy-efficient home or office. Whether you are planning a renovation or building a new home, choose the reliable and high-quality skylights from Skylux.<br> </p> </body> | spherical-shaped-dome-0500-x-1000-mm | 8162580693269 | 49193130295629
Skylights | Skylight | Skylux | Skylux skylight 50x100 cm | Single-walled (least insulating - 5.17 W/m²K) / Polycarbonate (250 times more impact-resistant than glass) / Heat-reflective * opal & non transparent | 45120 | 5412970451204 | 433.2 | Yes | 35-45 | 4.59 | Choose clear or opal or Heatstop | Heat-reflective * opal & non transparent | Number of walls | Single-walled (least insulating - 5.17 W/m²K) | Material | Polycarbonate (250 times more impact-resistant than glass) | 500 x 1000 mm | 1000 | 500 |  |  | 0.57 | Rectangular | [9 empty] | D |  |  | For heated areas, we recommend at least a 3-walled skylight for optimal insulation. | Looking for a way to bring more natural light into your home or workspace? Then be sure to consider a 500x1000 skylight from Skylux! Our skylights are available in different sizes and materials, allowing you to find the perfect match for your project. Choose from acrylic or polycarbonate, single- or multi-wall, and clear, opal or heatstop versions. In addition, our skylights are also available in both fixed and opening versions. For a complete renovation or new build, a curb is required for the correct installation of the skylight. Fortunately, you can also select the curb مباشرة on this page. Whether you are looking for a fixed or opening version, at Skylux we have everything you need to find the perfect skylight for your project. Moreover, our skylights are not only a stylish addition to any room, but they also offer excellent thermal and sound insulation. This ensures a more comfortable and more energy-efficient home or office. Whether you are planning a renovation or building a new home, choose the reliable and high-quality skylights from Skylux. | https://skylux.eu/en/products/spherical-shaped-dome-0500-x-1000-mm?variant=49193129574733 | https://skylux.eu/cdn/shop/files/download_d7521f0f-df3c-4e4f-849b-0536c239e83e.jpg?v=1737475964&width=1600 | https://skylux.eu/cdn/shop/files/Skylux-lichtkoepel-50x100-cm-Lichtkoepel.jpg?v=1737486296&width=1600 | https://skylux.eu/cdn/shop/files/400dc924-54f6-47a2-b966-72acdf505529.webp?v=1782971968&width=1600 | https://skylux.eu/cdn/shop/files/e2602eb5-eb77-4594-9287-8563fa6b1ab1.webp?v=1782972066&width=1600 | https://skylux.eu/cdn/shop/files/646b0795-575e-4533-8c4b-b4c41eb259f5.jpg?v=1782972129&width=1600 | //skylux.eu/cdn/shop/files/E_MH_Installation_instructions_Skylux_PMMA_domes.pdf?v=14496508717816058976 | //skylux.eu/cdn/shop/files/E_TD_Technical_File.zip?v=8884726781087894850 | <body> <p id="isPasted">Looking for a way to bring more natural light into your home or workspace? Then be sure to consider a 500x1000 skylight from Skylux! Our skylights are available in different sizes and materials, allowing you to find the perfect match for your project. Choose from acrylic or polycarbonate, single- or multi-wall, and clear, opal or heatstop versions. In addition, our skylights are also available in both fixed and opening versions.</p> <p>For a complete renovation or new build, a curb is required for the correct installation of the skylight. Fortunately, you can also select the curb مباشرة on this page. Whether you are looking for a fixed or opening version, at Skylux we have everything you need to find the perfect skylight for your project.</p> <p>Moreover, our skylights are not only a stylish addition to any room, but they also offer excellent thermal and sound insulation. This ensures a more comfortable and more energy-efficient home or office. Whether you are planning a renovation or building a new home, choose the reliable and high-quality skylights from Skylux.<br> </p> </body> | spherical-shaped-dome-0500-x-1000-mm | 8162580693269 | 49193129574733
Skylights | Skylight | Skylux | Skylux skylight 50x100 cm | Double-walled (2.90 W/m²K) / Polycarbonate (250 times more impact-resistant than glass) / Heat-reflective * opal & non transparent | 27120 | 5412970271208 | 617.1 | Yes | 35-45 | 7.52 | Choose clear or opal or Heatstop | Heat-reflective * opal & non transparent | Number of walls | Double-walled (2.90 W/m²K) | Material | Polycarbonate (250 times more impact-resistant than glass) | 500 x 1000 mm | 1000 | 500 |  |  | 0.57 | Rectangular | [9 empty] | D |  |  | For heated areas, we recommend at least a 3-walled skylight for optimal insulation. | Looking for a way to bring more natural light into your home or workspace? Then be sure to consider a 500x1000 skylight from Skylux! Our skylights are available in different sizes and materials, allowing you to find the perfect match for your project. Choose from acrylic or polycarbonate, single- or multi-wall, and clear, opal or heatstop versions. In addition, our skylights are also available in both fixed and opening versions. For a complete renovation or new build, a curb is required for the correct installation of the skylight. Fortunately, you can also select the curb مباشرة on this page. Whether you are looking for a fixed or opening version, at Skylux we have everything you need to find the perfect skylight for your project. Moreover, our skylights are not only a stylish addition to any room, but they also offer excellent thermal and sound insulation. This ensures a more comfortable and more energy-efficient home or office. Whether you are planning a renovation or building a new home, choose the reliable and high-quality skylights from Skylux. | https://skylux.eu/en/products/spherical-shaped-dome-0500-x-1000-mm?variant=49193129804109 | https://skylux.eu/cdn/shop/files/download_0093f74e-c6b9-45ae-8564-d27bbe6111de.jpg?v=1737476002&width=1600 | https://skylux.eu/cdn/shop/files/Skylux-lichtkoepel-50x100-cm-Lichtkoepel.jpg?v=1737486296&width=1600 | https://skylux.eu/cdn/shop/files/400dc924-54f6-47a2-b966-72acdf505529.webp?v=1782971968&width=1600 | https://skylux.eu/cdn/shop/files/e2602eb5-eb77-4594-9287-8563fa6b1ab1.webp?v=1782972066&width=1600 | https://skylux.eu/cdn/shop/files/646b0795-575e-4533-8c4b-b4c41eb259f5.jpg?v=1782972129&width=1600 | //skylux.eu/cdn/shop/files/E_MH_Installation_instructions_Skylux_PMMA_domes.pdf?v=14496508717816058976 | //skylux.eu/cdn/shop/files/E_TD_Technical_File.zip?v=8884726781087894850 | <body> <p id="isPasted">Looking for a way to bring more natural light into your home or workspace? Then be sure to consider a 500x1000 skylight from Skylux! Our skylights are available in different sizes and materials, allowing you to find the perfect match for your project. Choose from acrylic or polycarbonate, single- or multi-wall, and clear, opal or heatstop versions. In addition, our skylights are also available in both fixed and opening versions.</p> <p>For a complete renovation or new build, a curb is required for the correct installation of the skylight. Fortunately, you can also select the curb مباشرة on this page. Whether you are looking for a fixed or opening version, at Skylux we have everything you need to find the perfect skylight for your project.</p> <p>Moreover, our skylights are not only a stylish addition to any room, but they also offer excellent thermal and sound insulation. This ensures a more comfortable and more energy-efficient home or office. Whether you are planning a renovation or building a new home, choose the reliable and high-quality skylights from Skylux.<br> </p> </body> | spherical-shaped-dome-0500-x-1000-mm | 8162580693269 | 49193129804109
Skylights | Skylight | Skylux | Skylux skylight 50x100 cm | Triple-walled (1.70 W/m²K) Heated space? Choose this version or higher! / Polycarbonate (250 times more impact-resistant than glass) / Heat-reflective * opal & non transparent | 30238 | 5412970302384 | 801.05 | Yes | 35-45 | 9.97 | Choose clear or opal or Heatstop | Heat-reflective * opal & non transparent | Number of walls | Triple-walled (1.70 W/m²K) Heated space? Choose this version or higher! | Material | Polycarbonate (250 times more impact-resistant than glass) | 500 x 1000 mm | 1000 | 500 |  |  | 0.57 | Rectangular | [9 empty] | D |  |  | For heated areas, we recommend at least a 3-walled skylight for optimal insulation. | Looking for a way to bring more natural light into your home or workspace? Then be sure to consider a 500x1000 skylight from Skylux! Our skylights are available in different sizes and materials, allowing you to find the perfect match for your project. Choose from acrylic or polycarbonate, single- or multi-wall, and clear, opal or heatstop versions. In addition, our skylights are also available in both fixed and opening versions. For a complete renovation or new build, a curb is required for the correct installation of the skylight. Fortunately, you can also select the curb مباشرة on this page. Whether you are looking for a fixed or opening version, at Skylux we have everything you need to find the perfect skylight for your project. Moreover, our skylights are not only a stylish addition to any room, but they also offer excellent thermal and sound insulation. This ensures a more comfortable and more energy-efficient home or office. Whether you are planning a renovation or building a new home, choose the reliable and high-quality skylights from Skylux. | https://skylux.eu/en/products/spherical-shaped-dome-0500-x-1000-mm?variant=49193130099021 | https://skylux.eu/cdn/shop/files/download_498e041d-7b29-4b36-86c6-d605971984f8.jpg?v=1737476038&width=1600 | https://skylux.eu/cdn/shop/files/Skylux-lichtkoepel-50x100-cm-Lichtkoepel.jpg?v=1737486296&width=1600 | https://skylux.eu/cdn/shop/files/400dc924-54f6-47a2-b966-72acdf505529.webp?v=1782971968&width=1600 | https://skylux.eu/cdn/shop/files/e2602eb5-eb77-4594-9287-8563fa6b1ab1.webp?v=1782972066&width=1600 | https://skylux.eu/cdn/shop/files/646b0795-575e-4533-8c4b-b4c41eb259f5.jpg?v=1782972129&width=1600 | //skylux.eu/cdn/shop/files/E_MH_Installation_instructions_Skylux_PMMA_domes.pdf?v=14496508717816058976 | //skylux.eu/cdn/shop/files/E_TD_Technical_File.zip?v=8884726781087894850 | <body> <p id="isPasted">Looking for a way to bring more natural light into your home or workspace? Then be sure to consider a 500x1000 skylight from Skylux! Our skylights are available in different sizes and materials, allowing you to find the perfect match for your project. Choose from acrylic or polycarbonate, single- or multi-wall, and clear, opal or heatstop versions. In addition, our skylights are also available in both fixed and opening versions.</p> <p>For a complete renovation or new build, a curb is required for the correct installation of the skylight. Fortunately, you can also select the curb مباشرة on this page. Whether you are looking for a fixed or opening version, at Skylux we have everything you need to find the perfect skylight for your project.</p> <p>Moreover, our skylights are not only a stylish addition to any room, but they also offer excellent thermal and sound insulation. This ensures a more comfortable and more energy-efficient home or office. Whether you are planning a renovation or building a new home, choose the reliable and high-quality skylights from Skylux.<br> </p> </body> | spherical-shaped-dome-0500-x-1000-mm | 8162580693269 | 49193130099021
Skylights | Skylight | Skylux | Skylux skylight 50x100 cm | Four-walled (1.28 W/m²K) / Polycarbonate (250 times more impact-resistant than glass) / Heat-reflective * opal & non transparent | 73096 | 5412970730965 | 984.95 | Yes | 35-45 | 13.56 | Choose clear or opal or Heatstop | Heat-reflective * opal & non transparent | Number of walls | Four-walled (1.28 W/m²K) | Material | Polycarbonate (250 times more impact-resistant than glass) | 500 x 1000 mm | 1000 | 500 |  |  | 0.57 | Rectangular | [9 empty] | D |  |  | For heated areas, we recommend at least a 3-walled skylight for optimal insulation. | Looking for a way to bring more natural light into your home or workspace? Then be sure to consider a 500x1000 skylight from Skylux! Our skylights are available in different sizes and materials, allowing you to find the perfect match for your project. Choose from acrylic or polycarbonate, single- or multi-wall, and clear, opal or heatstop versions. In addition, our skylights are also available in both fixed and opening versions. For a complete renovation or new build, a curb is required for the correct installation of the skylight. Fortunately, you can also select the curb مباشرة on this page. Whether you are looking for a fixed or opening version, at Skylux we have everything you need to find the perfect skylight for your project. Moreover, our skylights are not only a stylish addition to any room, but they also offer excellent thermal and sound insulation. This ensures a more comfortable and more energy-efficient home or office. Whether you are planning a renovation or building a new home, choose the reliable and high-quality skylights from Skylux. | https://skylux.eu/en/products/spherical-shaped-dome-0500-x-1000-mm?variant=49193130328397 | https://skylux.eu/cdn/shop/files/download_3d64308b-89d8-4022-b78f-8685af65441e.jpg?v=1737476076&width=1600 | https://skylux.eu/cdn/shop/files/Skylux-lichtkoepel-50x100-cm-Lichtkoepel.jpg?v=1737486296&width=1600 | https://skylux.eu/cdn/shop/files/400dc924-54f6-47a2-b966-72acdf505529.webp?v=1782971968&width=1600 | https://skylux.eu/cdn/shop/files/e2602eb5-eb77-4594-9287-8563fa6b1ab1.webp?v=1782972066&width=1600 | https://skylux.eu/cdn/shop/files/646b0795-575e-4533-8c4b-b4c41eb259f5.jpg?v=1782972129&width=1600 | //skylux.eu/cdn/shop/files/E_MH_Installation_instructions_Skylux_PMMA_domes.pdf?v=14496508717816058976 | //skylux.eu/cdn/shop/files/E_TD_Technical_File.zip?v=8884726781087894850 | <body> <p id="isPasted">Looking for a way to bring more natural light into your home or workspace? Then be sure to consider a 500x1000 skylight from Skylux! Our skylights are available in different sizes and materials, allowing you to find the perfect match for your project. Choose from acrylic or polycarbonate, single- or multi-wall, and clear, opal or heatstop versions. In addition, our skylights are also available in both fixed and opening versions.</p> <p>For a complete renovation or new build, a curb is required for the correct installation of the skylight. Fortunately, you can also select the curb مباشرة on this page. Whether you are looking for a fixed or opening version, at Skylux we have everything you need to find the perfect skylight for your project.</p> <p>Moreover, our skylights are not only a stylish addition to any room, but they also offer excellent thermal and sound insulation. This ensures a more comfortable and more energy-efficient home or office. Whether you are planning a renovation or building a new home, choose the reliable and high-quality skylights from Skylux.<br> </p> </body> | spherical-shaped-dome-0500-x-1000-mm | 8162580693269 | 49193130328397
Skylights | Skylight | Skylux | Skylux skylight 50x110 cm | Single-walled (least insulating - 5.17 W/m²K) / Acrylic (10 times more impact-resistant than glass) / Clear * just like glass | 9673 | 5412970096733 | 275.9 | Yes | 4-7 | 3.2 | Choose clear or opal or Heatstop | Clear * just like glass | Number of walls | Single-walled (least insulating - 5.17 W/m²K) | Material | Acrylic (10 times more impact-resistant than glass) | 500 x 1100 mm | 1100 | 500 |  |  | 0.71 | Rectangular | [9 empty] | B |  |  | For heated areas, we recommend at least a 3-walled skylight for optimal insulation. | Looking for a way to bring more natural light into your home or workspace? Then be sure to consider a 500x1100 skylight from Skylux! Our skylights are available in various sizes and materials, allowing you to find the perfect match for your project. Choose from acrylic or polycarbonate, single- or multi-wall, and clear, opal, or heatstop versions. In addition, our skylights are also available in both fixed and opening versions. For a full renovation or new build, a curb is required for the correct installation of the skylight. Fortunately, you can also select the curb مباشرة on this page. Whether you are looking for a fixed or opening version, at Skylux we have everything you need to find the perfect skylight for your project. Moreover, our skylights are not only a stylish addition to any room, but they also offer excellent thermal and sound insulation. This ensures a more comfortable and energy-efficient home or office. Whether you are planning a renovation or building a new home, choose the reliable and high-quality skylights from Skylux. | https://skylux.eu/en/products/spherical-shaped-dome-0500-x-1100-mm?variant=49193130688845 | https://skylux.eu/cdn/shop/files/download_7acfaef5-b279-44c6-990f-b82e4d525370.jpg?v=1737475764&width=1600 | https://skylux.eu/cdn/shop/files/Skylux-lichtkoepel-50x110-cm-Lichtkoepel.jpg?v=1737486289&width=1600 | https://skylux.eu/cdn/shop/files/400dc924-54f6-47a2-b966-72acdf505529.webp?v=1782971968&width=1600 | https://skylux.eu/cdn/shop/files/e2602eb5-eb77-4594-9287-8563fa6b1ab1.webp?v=1782972066&width=1600 | https://skylux.eu/cdn/shop/files/646b0795-575e-4533-8c4b-b4c41eb259f5.jpg?v=1782972129&width=1600 | //skylux.eu/cdn/shop/files/E_MH_Installation_instructions_Skylux_PMMA_domes.pdf?v=14496508717816058976 | //skylux.eu/cdn/shop/files/E_TD_Technical_File.zip?v=8884726781087894850 | <body> <p id="isPasted">Looking for a way to bring more natural light into your home or workspace? Then be sure to consider a 500x1100 skylight from Skylux! Our skylights are available in various sizes and materials, allowing you to find the perfect match for your project. Choose from acrylic or polycarbonate, single- or multi-wall, and clear, opal, or heatstop versions. In addition, our skylights are also available in both fixed and opening versions.</p> <p>For a full renovation or new build, a curb is required for the correct installation of the skylight. Fortunately, you can also select the curb مباشرة on this page. Whether you are looking for a fixed or opening version, at Skylux we have everything you need to find the perfect skylight for your project.</p> <p>Moreover, our skylights are not only a stylish addition to any room, but they also offer excellent thermal and sound insulation. This ensures a more comfortable and energy-efficient home or office. Whether you are planning a renovation or building a new home, choose the reliable and high-quality skylights from Skylux.<br> </p> </body> | spherical-shaped-dome-0500-x-1100-mm | 8162580496661 | 49193130688845
Skylights | Skylight | Skylux | Skylux skylight 50x110 cm | Single-walled (least insulating - 5.17 W/m²K) / Polycarbonate (250 times more impact-resistant than glass) / Clear * just like glass | 9681 | 5412970096818 | 384.8 | Yes | 4-7 | 4.96 | Choose clear or opal or Heatstop | Clear * just like glass | Number of walls | Single-walled (least insulating - 5.17 W/m²K) | Material | Polycarbonate (250 times more impact-resistant than glass) | 500 x 1100 mm | 1100 | 500 |  |  | 0.71 | Rectangular | [9 empty] | B |  |  | For heated areas, we recommend at least a 3-walled skylight for optimal insulation. | Looking for a way to bring more natural light into your home or workspace? Then be sure to consider a 500x1100 skylight from Skylux! Our skylights are available in various sizes and materials, allowing you to find the perfect match for your project. Choose from acrylic or polycarbonate, single- or multi-wall, and clear, opal, or heatstop versions. In addition, our skylights are also available in both fixed and opening versions. For a full renovation or new build, a curb is required for the correct installation of the skylight. Fortunately, you can also select the curb مباشرة on this page. Whether you are looking for a fixed or opening version, at Skylux we have everything you need to find the perfect skylight for your project. Moreover, our skylights are not only a stylish addition to any room, but they also offer excellent thermal and sound insulation. This ensures a more comfortable and energy-efficient home or office. Whether you are planning a renovation or building a new home, choose the reliable and high-quality skylights from Skylux. | https://skylux.eu/en/products/spherical-shaped-dome-0500-x-1100-mm?variant=49193130787149 | https://skylux.eu/cdn/shop/files/download_1cd6ebfb-f794-417b-8e5f-3b4f4814867a.jpg?v=1737475780&width=1600 | https://skylux.eu/cdn/shop/files/Skylux-lichtkoepel-50x110-cm-Lichtkoepel.jpg?v=1737486289&width=1600 | https://skylux.eu/cdn/shop/files/400dc924-54f6-47a2-b966-72acdf505529.webp?v=1782971968&width=1600 | https://skylux.eu/cdn/shop/files/e2602eb5-eb77-4594-9287-8563fa6b1ab1.webp?v=1782972066&width=1600 | https://skylux.eu/cdn/shop/files/646b0795-575e-4533-8c4b-b4c41eb259f5.jpg?v=1782972129&width=1600 | //skylux.eu/cdn/shop/files/E_MH_Installation_instructions_Skylux_PMMA_domes.pdf?v=14496508717816058976 | //skylux.eu/cdn/shop/files/E_TD_Technical_File.zip?v=8884726781087894850 | <body> <p id="isPasted">Looking for a way to bring more natural light into your home or workspace? Then be sure to consider a 500x1100 skylight from Skylux! Our skylights are available in various sizes and materials, allowing you to find the perfect match for your project. Choose from acrylic or polycarbonate, single- or multi-wall, and clear, opal, or heatstop versions. In addition, our skylights are also available in both fixed and opening versions.</p> <p>For a full renovation or new build, a curb is required for the correct installation of the skylight. Fortunately, you can also select the curb مباشرة on this page. Whether you are looking for a fixed or opening version, at Skylux we have everything you need to find the perfect skylight for your project.</p> <p>Moreover, our skylights are not only a stylish addition to any room, but they also offer excellent thermal and sound insulation. This ensures a more comfortable and energy-efficient home or office. Whether you are planning a renovation or building a new home, choose the reliable and high-quality skylights from Skylux.<br> </p> </body> | spherical-shaped-dome-0500-x-1100-mm | 8162580496661 | 49193130787149
Skylights | Skylight | Skylux | Skylux skylight 50x110 cm | Double-walled (2.90 W/m²K) / Acrylic (10 times more impact-resistant than glass) / Clear * just like glass | 9676 | 5412970096764 | 461.05 | Yes | 4-7 | 4.6 | Choose clear or opal or Heatstop | Clear * just like glass | Number of walls | Double-walled (2.90 W/m²K) | Material | Acrylic (10 times more impact-resistant than glass) | 500 x 1100 mm | 1100 | 500 |  |  | 0.71 | Rectangular | [9 empty] | B |  |  | For heated areas, we recommend at least a 3-walled skylight for optimal insulation. | Looking for a way to bring more natural light into your home or workspace? Then be sure to consider a 500x1100 skylight from Skylux! Our skylights are available in various sizes and materials, allowing you to find the perfect match for your project. Choose from acrylic or polycarbonate, single- or multi-wall, and clear, opal, or heatstop versions. In addition, our skylights are also available in both fixed and opening versions. For a full renovation or new build, a curb is required for the correct installation of the skylight. Fortunately, you can also select the curb مباشرة on this page. Whether you are looking for a fixed or opening version, at Skylux we have everything you need to find the perfect skylight for your project. Moreover, our skylights are not only a stylish addition to any room, but they also offer excellent thermal and sound insulation. This ensures a more comfortable and energy-efficient home or office. Whether you are planning a renovation or building a new home, choose the reliable and high-quality skylights from Skylux. | https://skylux.eu/en/products/spherical-shaped-dome-0500-x-1100-mm?variant=49193130918221 | https://skylux.eu/cdn/shop/files/download_108292c1-c89e-4e78-b299-5b40764f63c6.jpg?v=1737475796&width=1600 | https://skylux.eu/cdn/shop/files/Skylux-lichtkoepel-50x110-cm-Lichtkoepel.jpg?v=1737486289&width=1600 | https://skylux.eu/cdn/shop/files/400dc924-54f6-47a2-b966-72acdf505529.webp?v=1782971968&width=1600 | https://skylux.eu/cdn/shop/files/e2602eb5-eb77-4594-9287-8563fa6b1ab1.webp?v=1782972066&width=1600 | https://skylux.eu/cdn/shop/files/646b0795-575e-4533-8c4b-b4c41eb259f5.jpg?v=1782972129&width=1600 | //skylux.eu/cdn/shop/files/E_MH_Installation_instructions_Skylux_PMMA_domes.pdf?v=14496508717816058976 | //skylux.eu/cdn/shop/files/E_TD_Technical_File.zip?v=8884726781087894850 | <body> <p id="isPasted">Looking for a way to bring more natural light into your home or workspace? Then be sure to consider a 500x1100 skylight from Skylux! Our skylights are available in various sizes and materials, allowing you to find the perfect match for your project. Choose from acrylic or polycarbonate, single- or multi-wall, and clear, opal, or heatstop versions. In addition, our skylights are also available in both fixed and opening versions.</p> <p>For a full renovation or new build, a curb is required for the correct installation of the skylight. Fortunately, you can also select the curb مباشرة on this page. Whether you are looking for a fixed or opening version, at Skylux we have everything you need to find the perfect skylight for your project.</p> <p>Moreover, our skylights are not only a stylish addition to any room, but they also offer excellent thermal and sound insulation. This ensures a more comfortable and energy-efficient home or office. Whether you are planning a renovation or building a new home, choose the reliable and high-quality skylights from Skylux.<br> </p> </body> | spherical-shaped-dome-0500-x-1100-mm | 8162580496661 | 49193130918221
Skylights | Skylight | Skylux | Skylux skylight 50x110 cm | Double-walled (2.90 W/m²K) / Polycarbonate (250 times more impact-resistant than glass) / Clear * just like glass | 9433 | 5412970094333 | 569.95 | Yes | 4-7 | 8.2 | Choose clear or opal or Heatstop | Clear * just like glass | Number of walls | Double-walled (2.90 W/m²K) | Material | Polycarbonate (250 times more impact-resistant than glass) | 500 x 1100 mm | 1100 | 500 |  |  | 0.71 | Rectangular | [9 empty] | B |  |  | For heated areas, we recommend at least a 3-walled skylight for optimal insulation. | Looking for a way to bring more natural light into your home or workspace? Then be sure to consider a 500x1100 skylight from Skylux! Our skylights are available in various sizes and materials, allowing you to find the perfect match for your project. Choose from acrylic or polycarbonate, single- or multi-wall, and clear, opal, or heatstop versions. In addition, our skylights are also available in both fixed and opening versions. For a full renovation or new build, a curb is required for the correct installation of the skylight. Fortunately, you can also select the curb مباشرة on this page. Whether you are looking for a fixed or opening version, at Skylux we have everything you need to find the perfect skylight for your project. Moreover, our skylights are not only a stylish addition to any room, but they also offer excellent thermal and sound insulation. This ensures a more comfortable and energy-efficient home or office. Whether you are planning a renovation or building a new home, choose the reliable and high-quality skylights from Skylux. | https://skylux.eu/en/products/spherical-shaped-dome-0500-x-1100-mm?variant=49193131016525 | https://skylux.eu/cdn/shop/files/download_46f49b39-b4e7-4995-ad5a-7954aee4173a.jpg?v=1737475811&width=1600 | https://skylux.eu/cdn/shop/files/Skylux-lichtkoepel-50x110-cm-Lichtkoepel.jpg?v=1737486289&width=1600 | https://skylux.eu/cdn/shop/files/400dc924-54f6-47a2-b966-72acdf505529.webp?v=1782971968&width=1600 | https://skylux.eu/cdn/shop/files/e2602eb5-eb77-4594-9287-8563fa6b1ab1.webp?v=1782972066&width=1600 | https://skylux.eu/cdn/shop/files/646b0795-575e-4533-8c4b-b4c41eb259f5.jpg?v=1782972129&width=1600 | //skylux.eu/cdn/shop/files/E_MH_Installation_instructions_Skylux_PMMA_domes.pdf?v=14496508717816058976 | //skylux.eu/cdn/shop/files/E_TD_Technical_File.zip?v=8884726781087894850 | <body> <p id="isPasted">Looking for a way to bring more natural light into your home or workspace? Then be sure to consider a 500x1100 skylight from Skylux! Our skylights are available in various sizes and materials, allowing you to find the perfect match for your project. Choose from acrylic or polycarbonate, single- or multi-wall, and clear, opal, or heatstop versions. In addition, our skylights are also available in both fixed and opening versions.</p> <p>For a full renovation or new build, a curb is required for the correct installation of the skylight. Fortunately, you can also select the curb مباشرة on this page. Whether you are looking for a fixed or opening version, at Skylux we have everything you need to find the perfect skylight for your project.</p> <p>Moreover, our skylights are not only a stylish addition to any room, but they also offer excellent thermal and sound insulation. This ensures a more comfortable and energy-efficient home or office. Whether you are planning a renovation or building a new home, choose the reliable and high-quality skylights from Skylux.<br> </p> </body> | spherical-shaped-dome-0500-x-1100-mm | 8162580496661 | 49193131016525
Skylights | Skylight | Skylux | Skylux skylight 50x110 cm | Triple-walled (1.70 W/m²K) Heated space? Choose this version or higher! / Acrylic (10 times more impact-resistant than glass) / Clear * just like glass | 18874 | 5412970188742 | 646.15 | Yes | 4-7 | 8.6 | Choose clear or opal or Heatstop | Clear * just like glass | Number of walls | Triple-walled (1.70 W/m²K) Heated space? Choose this version or higher! | Material | Acrylic (10 times more impact-resistant than glass) | 500 x 1100 mm | 1100 | 500 |  |  | 0.71 | Rectangular | [9 empty] | B |  |  | For heated areas, we recommend at least a 3-walled skylight for optimal insulation. | Looking for a way to bring more natural light into your home or workspace? Then be sure to consider a 500x1100 skylight from Skylux! Our skylights are available in various sizes and materials, allowing you to find the perfect match for your project. Choose from acrylic or polycarbonate, single- or multi-wall, and clear, opal, or heatstop versions. In addition, our skylights are also available in both fixed and opening versions. For a full renovation or new build, a curb is required for the correct installation of the skylight. Fortunately, you can also select the curb مباشرة on this page. Whether you are looking for a fixed or opening version, at Skylux we have everything you need to find the perfect skylight for your project. Moreover, our skylights are not only a stylish addition to any room, but they also offer excellent thermal and sound insulation. This ensures a more comfortable and energy-efficient home or office. Whether you are planning a renovation or building a new home, choose the reliable and high-quality skylights from Skylux. | https://skylux.eu/en/products/spherical-shaped-dome-0500-x-1100-mm?variant=49193131114829 | https://skylux.eu/cdn/shop/files/download_e7a7ccaf-2716-41f6-822b-06d8f9cde68b.jpg?v=1737475833&width=1600 | https://skylux.eu/cdn/shop/files/Skylux-lichtkoepel-50x110-cm-Lichtkoepel.jpg?v=1737486289&width=1600 | https://skylux.eu/cdn/shop/files/400dc924-54f6-47a2-b966-72acdf505529.webp?v=1782971968&width=1600 | https://skylux.eu/cdn/shop/files/e2602eb5-eb77-4594-9287-8563fa6b1ab1.webp?v=1782972066&width=1600 | https://skylux.eu/cdn/shop/files/646b0795-575e-4533-8c4b-b4c41eb259f5.jpg?v=1782972129&width=1600 | //skylux.eu/cdn/shop/files/E_MH_Installation_instructions_Skylux_PMMA_domes.pdf?v=14496508717816058976 | //skylux.eu/cdn/shop/files/E_TD_Technical_File.zip?v=8884726781087894850 | <body> <p id="isPasted">Looking for a way to bring more natural light into your home or workspace? Then be sure to consider a 500x1100 skylight from Skylux! Our skylights are available in various sizes and materials, allowing you to find the perfect match for your project. Choose from acrylic or polycarbonate, single- or multi-wall, and clear, opal, or heatstop versions. In addition, our skylights are also available in both fixed and opening versions.</p> <p>For a full renovation or new build, a curb is required for the correct installation of the skylight. Fortunately, you can also select the curb مباشرة on this page. Whether you are looking for a fixed or opening version, at Skylux we have everything you need to find the perfect skylight for your project.</p> <p>Moreover, our skylights are not only a stylish addition to any room, but they also offer excellent thermal and sound insulation. This ensures a more comfortable and energy-efficient home or office. Whether you are planning a renovation or building a new home, choose the reliable and high-quality skylights from Skylux.<br> </p> </body> | spherical-shaped-dome-0500-x-1100-mm | 8162580496661 | 49193131114829
Skylights | Skylight | Skylux | Skylux skylight 50x110 cm | Triple-walled (1.70 W/m²K) Heated space? Choose this version or higher! / Polycarbonate (250 times more impact-resistant than glass) / Clear * just like glass | 9683 | 5412970096832 | 755.05 | Yes | 4-7 | 10.2 | Choose clear or opal or Heatstop | Clear * just like glass | Number of walls | Triple-walled (1.70 W/m²K) Heated space? Choose this version or higher! | Material | Polycarbonate (250 times more impact-resistant than glass) | 500 x 1100 mm | 1100 | 500 |  |  | 0.71 | Rectangular | [9 empty] | B |  |  | For heated areas, we recommend at least a 3-walled skylight for optimal insulation. | Looking for a way to bring more natural light into your home or workspace? Then be sure to consider a 500x1100 skylight from Skylux! Our skylights are available in various sizes and materials, allowing you to find the perfect match for your project. Choose from acrylic or polycarbonate, single- or multi-wall, and clear, opal, or heatstop versions. In addition, our skylights are also available in both fixed and opening versions. For a full renovation or new build, a curb is required for the correct installation of the skylight. Fortunately, you can also select the curb مباشرة on this page. Whether you are looking for a fixed or opening version, at Skylux we have everything you need to find the perfect skylight for your project. Moreover, our skylights are not only a stylish addition to any room, but they also offer excellent thermal and sound insulation. This ensures a more comfortable and energy-efficient home or office. Whether you are planning a renovation or building a new home, choose the reliable and high-quality skylights from Skylux. | https://skylux.eu/en/products/spherical-shaped-dome-0500-x-1100-mm?variant=49193131213133 | https://skylux.eu/cdn/shop/files/download_4c783d12-4bb8-4305-9567-c89a3269dbc4.jpg?v=1737475849&width=1600 | https://skylux.eu/cdn/shop/files/Skylux-lichtkoepel-50x110-cm-Lichtkoepel.jpg?v=1737486289&width=1600 | https://skylux.eu/cdn/shop/files/400dc924-54f6-47a2-b966-72acdf505529.webp?v=1782971968&width=1600 | https://skylux.eu/cdn/shop/files/e2602eb5-eb77-4594-9287-8563fa6b1ab1.webp?v=1782972066&width=1600 | https://skylux.eu/cdn/shop/files/646b0795-575e-4533-8c4b-b4c41eb259f5.jpg?v=1782972129&width=1600 | //skylux.eu/cdn/shop/files/E_MH_Installation_instructions_Skylux_PMMA_domes.pdf?v=14496508717816058976 | //skylux.eu/cdn/shop/files/E_TD_Technical_File.zip?v=8884726781087894850 | <body> <p id="isPasted">Looking for a way to bring more natural light into your home or workspace? Then be sure to consider a 500x1100 skylight from Skylux! Our skylights are available in various sizes and materials, allowing you to find the perfect match for your project. Choose from acrylic or polycarbonate, single- or multi-wall, and clear, opal, or heatstop versions. In addition, our skylights are also available in both fixed and opening versions.</p> <p>For a full renovation or new build, a curb is required for the correct installation of the skylight. Fortunately, you can also select the curb مباشرة on this page. Whether you are looking for a fixed or opening version, at Skylux we have everything you need to find the perfect skylight for your project.</p> <p>Moreover, our skylights are not only a stylish addition to any room, but they also offer excellent thermal and sound insulation. This ensures a more comfortable and energy-efficient home or office. Whether you are planning a renovation or building a new home, choose the reliable and high-quality skylights from Skylux.<br> </p> </body> | spherical-shaped-dome-0500-x-1100-mm | 8162580496661 | 49193131213133
Skylights | Skylight | Skylux | Skylux skylight 50x110 cm | Four-walled (1.28 W/m²K) / Acrylic (10 times more impact-resistant than glass) / Clear * just like glass | 66006 | 5412970660064 | 831.3 | Yes | 4-7 | 13.87 | Choose clear or opal or Heatstop | Clear * just like glass | Number of walls | Four-walled (1.28 W/m²K) | Material | Acrylic (10 times more impact-resistant than glass) | 500 x 1100 mm | 1100 | 500 |  |  | 0.71 | Rectangular | [9 empty] | B |  |  | For heated areas, we recommend at least a 3-walled skylight for optimal insulation. | Looking for a way to bring more natural light into your home or workspace? Then be sure to consider a 500x1100 skylight from Skylux! Our skylights are available in various sizes and materials, allowing you to find the perfect match for your project. Choose from acrylic or polycarbonate, single- or multi-wall, and clear, opal, or heatstop versions. In addition, our skylights are also available in both fixed and opening versions. For a full renovation or new build, a curb is required for the correct installation of the skylight. Fortunately, you can also select the curb مباشرة on this page. Whether you are looking for a fixed or opening version, at Skylux we have everything you need to find the perfect skylight for your project. Moreover, our skylights are not only a stylish addition to any room, but they also offer excellent thermal and sound insulation. This ensures a more comfortable and energy-efficient home or office. Whether you are planning a renovation or building a new home, choose the reliable and high-quality skylights from Skylux. | https://skylux.eu/en/products/spherical-shaped-dome-0500-x-1100-mm?variant=49193131344205 | https://skylux.eu/cdn/shop/files/download_7743868b-b182-4272-b89a-58efe84ce47d.jpg?v=1737475871&width=1600 | https://skylux.eu/cdn/shop/files/Skylux-lichtkoepel-50x110-cm-Lichtkoepel.jpg?v=1737486289&width=1600 | https://skylux.eu/cdn/shop/files/400dc924-54f6-47a2-b966-72acdf505529.webp?v=1782971968&width=1600 | https://skylux.eu/cdn/shop/files/e2602eb5-eb77-4594-9287-8563fa6b1ab1.webp?v=1782972066&width=1600 | https://skylux.eu/cdn/shop/files/646b0795-575e-4533-8c4b-b4c41eb259f5.jpg?v=1782972129&width=1600 | //skylux.eu/cdn/shop/files/E_MH_Installation_instructions_Skylux_PMMA_domes.pdf?v=14496508717816058976 | //skylux.eu/cdn/shop/files/E_TD_Technical_File.zip?v=8884726781087894850 | <body> <p id="isPasted">Looking for a way to bring more natural light into your home or workspace? Then be sure to consider a 500x1100 skylight from Skylux! Our skylights are available in various sizes and materials, allowing you to find the perfect match for your project. Choose from acrylic or polycarbonate, single- or multi-wall, and clear, opal, or heatstop versions. In addition, our skylights are also available in both fixed and opening versions.</p> <p>For a full renovation or new build, a curb is required for the correct installation of the skylight. Fortunately, you can also select the curb مباشرة on this page. Whether you are looking for a fixed or opening version, at Skylux we have everything you need to find the perfect skylight for your project.</p> <p>Moreover, our skylights are not only a stylish addition to any room, but they also offer excellent thermal and sound insulation. This ensures a more comfortable and energy-efficient home or office. Whether you are planning a renovation or building a new home, choose the reliable and high-quality skylights from Skylux.<br> </p> </body> | spherical-shaped-dome-0500-x-1100-mm | 8162580496661 | 49193131344205
Skylights | Skylight | Skylux | Skylux skylight 50x110 cm | Four-walled (1.28 W/m²K) / Polycarbonate (250 times more impact-resistant than glass) / Clear * just like glass | 66204 | 5412970662044 | 940.2 | Yes | 4-7 | 14.11 | Choose clear or opal or Heatstop | Clear * just like glass | Number of walls | Four-walled (1.28 W/m²K) | Material | Polycarbonate (250 times more impact-resistant than glass) | 500 x 1100 mm | 1100 | 500 |  |  | 0.71 | Rectangular | [9 empty] | B |  |  | For heated areas, we recommend at least a 3-walled skylight for optimal insulation. | Looking for a way to bring more natural light into your home or workspace? Then be sure to consider a 500x1100 skylight from Skylux! Our skylights are available in various sizes and materials, allowing you to find the perfect match for your project. Choose from acrylic or polycarbonate, single- or multi-wall, and clear, opal, or heatstop versions. In addition, our skylights are also available in both fixed and opening versions. For a full renovation or new build, a curb is required for the correct installation of the skylight. Fortunately, you can also select the curb مباشرة on this page. Whether you are looking for a fixed or opening version, at Skylux we have everything you need to find the perfect skylight for your project. Moreover, our skylights are not only a stylish addition to any room, but they also offer excellent thermal and sound insulation. This ensures a more comfortable and energy-efficient home or office. Whether you are planning a renovation or building a new home, choose the reliable and high-quality skylights from Skylux. | https://skylux.eu/en/products/spherical-shaped-dome-0500-x-1100-mm?variant=49193131442509 | https://skylux.eu/cdn/shop/files/download_9e9bf0fe-4ae6-4d13-bfdc-39eac0a7ca03.jpg?v=1737475886&width=1600 | https://skylux.eu/cdn/shop/files/Skylux-lichtkoepel-50x110-cm-Lichtkoepel.jpg?v=1737486289&width=1600 | https://skylux.eu/cdn/shop/files/400dc924-54f6-47a2-b966-72acdf505529.webp?v=1782971968&width=1600 | https://skylux.eu/cdn/shop/files/e2602eb5-eb77-4594-9287-8563fa6b1ab1.webp?v=1782972066&width=1600 | https://skylux.eu/cdn/shop/files/646b0795-575e-4533-8c4b-b4c41eb259f5.jpg?v=1782972129&width=1600 | //skylux.eu/cdn/shop/files/E_MH_Installation_instructions_Skylux_PMMA_domes.pdf?v=14496508717816058976 | //skylux.eu/cdn/shop/files/E_TD_Technical_File.zip?v=8884726781087894850 | <body> <p id="isPasted">Looking for a way to bring more natural light into your home or workspace? Then be sure to consider a 500x1100 skylight from Skylux! Our skylights are available in various sizes and materials, allowing you to find the perfect match for your project. Choose from acrylic or polycarbonate, single- or multi-wall, and clear, opal, or heatstop versions. In addition, our skylights are also available in both fixed and opening versions.</p> <p>For a full renovation or new build, a curb is required for the correct installation of the skylight. Fortunately, you can also select the curb مباشرة on this page. Whether you are looking for a fixed or opening version, at Skylux we have everything you need to find the perfect skylight for your project.</p> <p>Moreover, our skylights are not only a stylish addition to any room, but they also offer excellent thermal and sound insulation. This ensures a more comfortable and energy-efficient home or office. Whether you are planning a renovation or building a new home, choose the reliable and high-quality skylights from Skylux.<br> </p> </body> | spherical-shaped-dome-0500-x-1100-mm | 8162580496661 | 49193131442509
Skylights | Skylight | Skylux | Skylux skylight 50x110 cm | Five-walled (0.99 W/m²K) / Acrylic (10 times more impact-resistant than glass) / Clear * just like glass | 66063 | 5412970660637 | 1016.4 | Yes | 4-7 | 17.1 | Choose clear or opal or Heatstop | Clear * just like glass | Number of walls | Five-walled (0.99 W/m²K) | Material | Acrylic (10 times more impact-resistant than glass) | 500 x 1100 mm | 1100 | 500 |  |  | 0.71 | Rectangular | [9 empty] | B |  |  | For heated areas, we recommend at least a 3-walled skylight for optimal insulation. | Looking for a way to bring more natural light into your home or workspace? Then be sure to consider a 500x1100 skylight from Skylux! Our skylights are available in various sizes and materials, allowing you to find the perfect match for your project. Choose from acrylic or polycarbonate, single- or multi-wall, and clear, opal, or heatstop versions. In addition, our skylights are also available in both fixed and opening versions. For a full renovation or new build, a curb is required for the correct installation of the skylight. Fortunately, you can also select the curb مباشرة on this page. Whether you are looking for a fixed or opening version, at Skylux we have everything you need to find the perfect skylight for your project. Moreover, our skylights are not only a stylish addition to any room, but they also offer excellent thermal and sound insulation. This ensures a more comfortable and energy-efficient home or office. Whether you are planning a renovation or building a new home, choose the reliable and high-quality skylights from Skylux. | https://skylux.eu/en/products/spherical-shaped-dome-0500-x-1100-mm?variant=49193131573581 | https://skylux.eu/cdn/shop/files/download_6cd793f0-4983-454d-8af4-69a075097146.jpg?v=1737475908&width=1600 | https://skylux.eu/cdn/shop/files/Skylux-lichtkoepel-50x110-cm-Lichtkoepel.jpg?v=1737486289&width=1600 | https://skylux.eu/cdn/shop/files/400dc924-54f6-47a2-b966-72acdf505529.webp?v=1782971968&width=1600 | https://skylux.eu/cdn/shop/files/e2602eb5-eb77-4594-9287-8563fa6b1ab1.webp?v=1782972066&width=1600 | https://skylux.eu/cdn/shop/files/646b0795-575e-4533-8c4b-b4c41eb259f5.jpg?v=1782972129&width=1600 | //skylux.eu/cdn/shop/files/E_MH_Installation_instructions_Skylux_PMMA_domes.pdf?v=14496508717816058976 | //skylux.eu/cdn/shop/files/E_TD_Technical_File.zip?v=8884726781087894850 | <body> <p id="isPasted">Looking for a way to bring more natural light into your home or workspace? Then be sure to consider a 500x1100 skylight from Skylux! Our skylights are available in various sizes and materials, allowing you to find the perfect match for your project. Choose from acrylic or polycarbonate, single- or multi-wall, and clear, opal, or heatstop versions. In addition, our skylights are also available in both fixed and opening versions.</p> <p>For a full renovation or new build, a curb is required for the correct installation of the skylight. Fortunately, you can also select the curb مباشرة on this page. Whether you are looking for a fixed or opening version, at Skylux we have everything you need to find the perfect skylight for your project.</p> <p>Moreover, our skylights are not only a stylish addition to any room, but they also offer excellent thermal and sound insulation. This ensures a more comfortable and energy-efficient home or office. Whether you are planning a renovation or building a new home, choose the reliable and high-quality skylights from Skylux.<br> </p> </body> | spherical-shaped-dome-0500-x-1100-mm | 8162580496661 | 49193131573581
Skylights | Skylight | Skylux | Skylux skylight 50x110 cm | Five-walled (0.99 W/m²K) / Polycarbonate (250 times more impact-resistant than glass) / Clear * just like glass | 95311 | 5412970953111 | 1125.3 | Yes | 4-7 | 17.42 | Choose clear or opal or Heatstop | Clear * just like glass | Number of walls | Five-walled (0.99 W/m²K) | Material | Polycarbonate (250 times more impact-resistant than glass) | 500 x 1100 mm | 1100 | 500 |  |  | 0.71 | Rectangular | [9 empty] | B |  |  | For heated areas, we recommend at least a 3-walled skylight for optimal insulation. | Looking for a way to bring more natural light into your home or workspace? Then be sure to consider a 500x1100 skylight from Skylux! Our skylights are available in various sizes and materials, allowing you to find the perfect match for your project. Choose from acrylic or polycarbonate, single- or multi-wall, and clear, opal, or heatstop versions. In addition, our skylights are also available in both fixed and opening versions. For a full renovation or new build, a curb is required for the correct installation of the skylight. Fortunately, you can also select the curb مباشرة on this page. Whether you are looking for a fixed or opening version, at Skylux we have everything you need to find the perfect skylight for your project. Moreover, our skylights are not only a stylish addition to any room, but they also offer excellent thermal and sound insulation. This ensures a more comfortable and energy-efficient home or office. Whether you are planning a renovation or building a new home, choose the reliable and high-quality skylights from Skylux. | https://skylux.eu/en/products/spherical-shaped-dome-0500-x-1100-mm?variant=49193131704653 | https://skylux.eu/cdn/shop/files/download_6c06c91a-510d-4a36-9c5e-6fcd18bc338d.jpg?v=1737475923&width=1600 | https://skylux.eu/cdn/shop/files/Skylux-lichtkoepel-50x110-cm-Lichtkoepel.jpg?v=1737486289&width=1600 | https://skylux.eu/cdn/shop/files/400dc924-54f6-47a2-b966-72acdf505529.webp?v=1782971968&width=1600 | https://skylux.eu/cdn/shop/files/e2602eb5-eb77-4594-9287-8563fa6b1ab1.webp?v=1782972066&width=1600 | https://skylux.eu/cdn/shop/files/646b0795-575e-4533-8c4b-b4c41eb259f5.jpg?v=1782972129&width=1600 | //skylux.eu/cdn/shop/files/E_MH_Installation_instructions_Skylux_PMMA_domes.pdf?v=14496508717816058976 | //skylux.eu/cdn/shop/files/E_TD_Technical_File.zip?v=8884726781087894850 | <body> <p id="isPasted">Looking for a way to bring more natural light into your home or workspace? Then be sure to consider a 500x1100 skylight from Skylux! Our skylights are available in various sizes and materials, allowing you to find the perfect match for your project. Choose from acrylic or polycarbonate, single- or multi-wall, and clear, opal, or heatstop versions. In addition, our skylights are also available in both fixed and opening versions.</p> <p>For a full renovation or new build, a curb is required for the correct installation of the skylight. Fortunately, you can also select the curb مباشرة on this page. Whether you are looking for a fixed or opening version, at Skylux we have everything you need to find the perfect skylight for your project.</p> <p>Moreover, our skylights are not only a stylish addition to any room, but they also offer excellent thermal and sound insulation. This ensures a more comfortable and energy-efficient home or office. Whether you are planning a renovation or building a new home, choose the reliable and high-quality skylights from Skylux.<br> </p> </body> | spherical-shaped-dome-0500-x-1100-mm | 8162580496661 | 49193131704653
Skylights | Skylight | Skylux | Skylux skylight 50x110 cm | Single-walled (least insulating - 5.17 W/m²K) / Acrylic (10 times more impact-resistant than glass) / Opal * (milk glass) non transparent | 9674 | 5412970096740 | 275.9 | Yes | 4-7 | 3.2 | Choose clear or opal or Heatstop | Opal * (milk glass) non transparent | Number of walls | Single-walled (least insulating - 5.17 W/m²K) | Material | Acrylic (10 times more impact-resistant than glass) | 500 x 1100 mm | 1100 | 500 |  |  | 0.71 | Rectangular | [9 empty] | B |  |  | For heated areas, we recommend at least a 3-walled skylight for optimal insulation. | Looking for a way to bring more natural light into your home or workspace? Then be sure to consider a 500x1100 skylight from Skylux! Our skylights are available in various sizes and materials, allowing you to find the perfect match for your project. Choose from acrylic or polycarbonate, single- or multi-wall, and clear, opal, or heatstop versions. In addition, our skylights are also available in both fixed and opening versions. For a full renovation or new build, a curb is required for the correct installation of the skylight. Fortunately, you can also select the curb مباشرة on this page. Whether you are looking for a fixed or opening version, at Skylux we have everything you need to find the perfect skylight for your project. Moreover, our skylights are not only a stylish addition to any room, but they also offer excellent thermal and sound insulation. This ensures a more comfortable and energy-efficient home or office. Whether you are planning a renovation or building a new home, choose the reliable and high-quality skylights from Skylux. | https://skylux.eu/en/products/spherical-shaped-dome-0500-x-1100-mm?variant=49193130754381 | https://skylux.eu/cdn/shop/files/download_42009aa7-793c-4b6f-9d06-b6b9cdc93f8f.jpg?v=1737475772&width=1600 | https://skylux.eu/cdn/shop/files/Skylux-lichtkoepel-50x110-cm-Lichtkoepel.jpg?v=1737486289&width=1600 | https://skylux.eu/cdn/shop/files/400dc924-54f6-47a2-b966-72acdf505529.webp?v=1782971968&width=1600 | https://skylux.eu/cdn/shop/files/e2602eb5-eb77-4594-9287-8563fa6b1ab1.webp?v=1782972066&width=1600 | https://skylux.eu/cdn/shop/files/646b0795-575e-4533-8c4b-b4c41eb259f5.jpg?v=1782972129&width=1600 | //skylux.eu/cdn/shop/files/E_MH_Installation_instructions_Skylux_PMMA_domes.pdf?v=14496508717816058976 | //skylux.eu/cdn/shop/files/E_TD_Technical_File.zip?v=8884726781087894850 | <body> <p id="isPasted">Looking for a way to bring more natural light into your home or workspace? Then be sure to consider a 500x1100 skylight from Skylux! Our skylights are available in various sizes and materials, allowing you to find the perfect match for your project. Choose from acrylic or polycarbonate, single- or multi-wall, and clear, opal, or heatstop versions. In addition, our skylights are also available in both fixed and opening versions.</p> <p>For a full renovation or new build, a curb is required for the correct installation of the skylight. Fortunately, you can also select the curb مباشرة on this page. Whether you are looking for a fixed or opening version, at Skylux we have everything you need to find the perfect skylight for your project.</p> <p>Moreover, our skylights are not only a stylish addition to any room, but they also offer excellent thermal and sound insulation. This ensures a more comfortable and energy-efficient home or office. Whether you are planning a renovation or building a new home, choose the reliable and high-quality skylights from Skylux.<br> </p> </body> | spherical-shaped-dome-0500-x-1100-mm | 8162580496661 | 49193130754381
Skylights | Skylight | Skylux | Skylux skylight 50x110 cm | Double-walled (2.90 W/m²K) / Acrylic (10 times more impact-resistant than glass) / Opal * (milk glass) non transparent | 9677 | 5412970096771 | 461.05 | Yes | 4-7 | 6.4 | Choose clear or opal or Heatstop | Opal * (milk glass) non transparent | Number of walls | Double-walled (2.90 W/m²K) | Material | Acrylic (10 times more impact-resistant than glass) | 500 x 1100 mm | 1100 | 500 |  |  | 0.71 | Rectangular | [9 empty] | B |  |  | For heated areas, we recommend at least a 3-walled skylight for optimal insulation. | Looking for a way to bring more natural light into your home or workspace? Then be sure to consider a 500x1100 skylight from Skylux! Our skylights are available in various sizes and materials, allowing you to find the perfect match for your project. Choose from acrylic or polycarbonate, single- or multi-wall, and clear, opal, or heatstop versions. In addition, our skylights are also available in both fixed and opening versions. For a full renovation or new build, a curb is required for the correct installation of the skylight. Fortunately, you can also select the curb مباشرة on this page. Whether you are looking for a fixed or opening version, at Skylux we have everything you need to find the perfect skylight for your project. Moreover, our skylights are not only a stylish addition to any room, but they also offer excellent thermal and sound insulation. This ensures a more comfortable and energy-efficient home or office. Whether you are planning a renovation or building a new home, choose the reliable and high-quality skylights from Skylux. | https://skylux.eu/en/products/spherical-shaped-dome-0500-x-1100-mm?variant=49193130950989 | https://skylux.eu/cdn/shop/files/download_e3147dba-36e1-49af-9067-15b9524fa14b.jpg?v=1737475803&width=1600 | https://skylux.eu/cdn/shop/files/Skylux-lichtkoepel-50x110-cm-Lichtkoepel.jpg?v=1737486289&width=1600 | https://skylux.eu/cdn/shop/files/400dc924-54f6-47a2-b966-72acdf505529.webp?v=1782971968&width=1600 | https://skylux.eu/cdn/shop/files/e2602eb5-eb77-4594-9287-8563fa6b1ab1.webp?v=1782972066&width=1600 | https://skylux.eu/cdn/shop/files/646b0795-575e-4533-8c4b-b4c41eb259f5.jpg?v=1782972129&width=1600 | //skylux.eu/cdn/shop/files/E_MH_Installation_instructions_Skylux_PMMA_domes.pdf?v=14496508717816058976 | //skylux.eu/cdn/shop/files/E_TD_Technical_File.zip?v=8884726781087894850 | <body> <p id="isPasted">Looking for a way to bring more natural light into your home or workspace? Then be sure to consider a 500x1100 skylight from Skylux! Our skylights are available in various sizes and materials, allowing you to find the perfect match for your project. Choose from acrylic or polycarbonate, single- or multi-wall, and clear, opal, or heatstop versions. In addition, our skylights are also available in both fixed and opening versions.</p> <p>For a full renovation or new build, a curb is required for the correct installation of the skylight. Fortunately, you can also select the curb مباشرة on this page. Whether you are looking for a fixed or opening version, at Skylux we have everything you need to find the perfect skylight for your project.</p> <p>Moreover, our skylights are not only a stylish addition to any room, but they also offer excellent thermal and sound insulation. This ensures a more comfortable and energy-efficient home or office. Whether you are planning a renovation or building a new home, choose the reliable and high-quality skylights from Skylux.<br> </p> </body> | spherical-shaped-dome-0500-x-1100-mm | 8162580496661 | 49193130950989
Skylights | Skylight | Skylux | Skylux skylight 50x110 cm | Double-walled (2.90 W/m²K) / Polycarbonate (250 times more impact-resistant than glass) / Opal * (milk glass) non transparent | 9372 | 5412970093725 | 569.95 | Yes | 4-7 | 8.2 | Choose clear or opal or Heatstop | Opal * (milk glass) non transparent | Number of walls | Double-walled (2.90 W/m²K) | Material | Polycarbonate (250 times more impact-resistant than glass) | 500 x 1100 mm | 1100 | 500 |  |  | 0.71 | Rectangular | [9 empty] | B |  |  | For heated areas, we recommend at least a 3-walled skylight for optimal insulation. | Looking for a way to bring more natural light into your home or workspace? Then be sure to consider a 500x1100 skylight from Skylux! Our skylights are available in various sizes and materials, allowing you to find the perfect match for your project. Choose from acrylic or polycarbonate, single- or multi-wall, and clear, opal, or heatstop versions. In addition, our skylights are also available in both fixed and opening versions. For a full renovation or new build, a curb is required for the correct installation of the skylight. Fortunately, you can also select the curb مباشرة on this page. Whether you are looking for a fixed or opening version, at Skylux we have everything you need to find the perfect skylight for your project. Moreover, our skylights are not only a stylish addition to any room, but they also offer excellent thermal and sound insulation. This ensures a more comfortable and energy-efficient home or office. Whether you are planning a renovation or building a new home, choose the reliable and high-quality skylights from Skylux. | https://skylux.eu/en/products/spherical-shaped-dome-0500-x-1100-mm?variant=49193131049293 | https://skylux.eu/cdn/shop/files/download_a943488b-e764-4f64-969f-faadbc419cc2.jpg?v=1737475818&width=1600 | https://skylux.eu/cdn/shop/files/Skylux-lichtkoepel-50x110-cm-Lichtkoepel.jpg?v=1737486289&width=1600 | https://skylux.eu/cdn/shop/files/400dc924-54f6-47a2-b966-72acdf505529.webp?v=1782971968&width=1600 | https://skylux.eu/cdn/shop/files/e2602eb5-eb77-4594-9287-8563fa6b1ab1.webp?v=1782972066&width=1600 | https://skylux.eu/cdn/shop/files/646b0795-575e-4533-8c4b-b4c41eb259f5.jpg?v=1782972129&width=1600 | //skylux.eu/cdn/shop/files/E_MH_Installation_instructions_Skylux_PMMA_domes.pdf?v=14496508717816058976 | //skylux.eu/cdn/shop/files/E_TD_Technical_File.zip?v=8884726781087894850 | <body> <p id="isPasted">Looking for a way to bring more natural light into your home or workspace? Then be sure to consider a 500x1100 skylight from Skylux! Our skylights are available in various sizes and materials, allowing you to find the perfect match for your project. Choose from acrylic or polycarbonate, single- or multi-wall, and clear, opal, or heatstop versions. In addition, our skylights are also available in both fixed and opening versions.</p> <p>For a full renovation or new build, a curb is required for the correct installation of the skylight. Fortunately, you can also select the curb مباشرة on this page. Whether you are looking for a fixed or opening version, at Skylux we have everything you need to find the perfect skylight for your project.</p> <p>Moreover, our skylights are not only a stylish addition to any room, but they also offer excellent thermal and sound insulation. This ensures a more comfortable and energy-efficient home or office. Whether you are planning a renovation or building a new home, choose the reliable and high-quality skylights from Skylux.<br> </p> </body> | spherical-shaped-dome-0500-x-1100-mm | 8162580496661 | 49193131049293
Skylights | Skylight | Skylux | Skylux skylight 50x110 cm | Triple-walled (1.70 W/m²K) Heated space? Choose this version or higher! / Acrylic (10 times more impact-resistant than glass) / Opal * (milk glass) non transparent | 9679 | 5412970096795 | 646.15 | Yes | 4-7 | 8.6 | Choose clear or opal or Heatstop | Opal * (milk glass) non transparent | Number of walls | Triple-walled (1.70 W/m²K) Heated space? Choose this version or higher! | Material | Acrylic (10 times more impact-resistant than glass) | 500 x 1100 mm | 1100 | 500 |  |  | 0.71 | Rectangular | [9 empty] | B |  |  | For heated areas, we recommend at least a 3-walled skylight for optimal insulation. | Looking for a way to bring more natural light into your home or workspace? Then be sure to consider a 500x1100 skylight from Skylux! Our skylights are available in various sizes and materials, allowing you to find the perfect match for your project. Choose from acrylic or polycarbonate, single- or multi-wall, and clear, opal, or heatstop versions. In addition, our skylights are also available in both fixed and opening versions. For a full renovation or new build, a curb is required for the correct installation of the skylight. Fortunately, you can also select the curb مباشرة on this page. Whether you are looking for a fixed or opening version, at Skylux we have everything you need to find the perfect skylight for your project. Moreover, our skylights are not only a stylish addition to any room, but they also offer excellent thermal and sound insulation. This ensures a more comfortable and energy-efficient home or office. Whether you are planning a renovation or building a new home, choose the reliable and high-quality skylights from Skylux. | https://skylux.eu/en/products/spherical-shaped-dome-0500-x-1100-mm?variant=49193131180365 | https://skylux.eu/cdn/shop/files/download_dadf3ba9-9aec-4ad0-bb04-00f58ae6119d.jpg?v=1737475841&width=1600 | https://skylux.eu/cdn/shop/files/Skylux-lichtkoepel-50x110-cm-Lichtkoepel.jpg?v=1737486289&width=1600 | https://skylux.eu/cdn/shop/files/400dc924-54f6-47a2-b966-72acdf505529.webp?v=1782971968&width=1600 | https://skylux.eu/cdn/shop/files/e2602eb5-eb77-4594-9287-8563fa6b1ab1.webp?v=1782972066&width=1600 | https://skylux.eu/cdn/shop/files/646b0795-575e-4533-8c4b-b4c41eb259f5.jpg?v=1782972129&width=1600 | //skylux.eu/cdn/shop/files/E_MH_Installation_instructions_Skylux_PMMA_domes.pdf?v=14496508717816058976 | //skylux.eu/cdn/shop/files/E_TD_Technical_File.zip?v=8884726781087894850 | <body> <p id="isPasted">Looking for a way to bring more natural light into your home or workspace? Then be sure to consider a 500x1100 skylight from Skylux! Our skylights are available in various sizes and materials, allowing you to find the perfect match for your project. Choose from acrylic or polycarbonate, single- or multi-wall, and clear, opal, or heatstop versions. In addition, our skylights are also available in both fixed and opening versions.</p> <p>For a full renovation or new build, a curb is required for the correct installation of the skylight. Fortunately, you can also select the curb مباشرة on this page. Whether you are looking for a fixed or opening version, at Skylux we have everything you need to find the perfect skylight for your project.</p> <p>Moreover, our skylights are not only a stylish addition to any room, but they also offer excellent thermal and sound insulation. This ensures a more comfortable and energy-efficient home or office. Whether you are planning a renovation or building a new home, choose the reliable and high-quality skylights from Skylux.<br> </p> </body> | spherical-shaped-dome-0500-x-1100-mm | 8162580496661 | 49193131180365
Skylights | Skylight | Skylux | Skylux skylight 50x110 cm | Triple-walled (1.70 W/m²K) Heated space? Choose this version or higher! / Polycarbonate (250 times more impact-resistant than glass) / Opal * (milk glass) non transparent | 9684 | 5412970096849 | 755.05 | Yes | 4-7 | 10.2 | Choose clear or opal or Heatstop | Opal * (milk glass) non transparent | Number of walls | Triple-walled (1.70 W/m²K) Heated space? Choose this version or higher! | Material | Polycarbonate (250 times more impact-resistant than glass) | 500 x 1100 mm | 1100 | 500 |  |  | 0.71 | Rectangular | [9 empty] | B |  |  | For heated areas, we recommend at least a 3-walled skylight for optimal insulation. | Looking for a way to bring more natural light into your home or workspace? Then be sure to consider a 500x1100 skylight from Skylux! Our skylights are available in various sizes and materials, allowing you to find the perfect match for your project. Choose from acrylic or polycarbonate, single- or multi-wall, and clear, opal, or heatstop versions. In addition, our skylights are also available in both fixed and opening versions. For a full renovation or new build, a curb is required for the correct installation of the skylight. Fortunately, you can also select the curb مباشرة on this page. Whether you are looking for a fixed or opening version, at Skylux we have everything you need to find the perfect skylight for your project. Moreover, our skylights are not only a stylish addition to any room, but they also offer excellent thermal and sound insulation. This ensures a more comfortable and energy-efficient home or office. Whether you are planning a renovation or building a new home, choose the reliable and high-quality skylights from Skylux. | https://skylux.eu/en/products/spherical-shaped-dome-0500-x-1100-mm?variant=49193131278669 | https://skylux.eu/cdn/shop/files/download_5beb5e00-5a17-4221-8b05-8dd8d5d7ed19.jpg?v=1737475856&width=1600 | https://skylux.eu/cdn/shop/files/Skylux-lichtkoepel-50x110-cm-Lichtkoepel.jpg?v=1737486289&width=1600 | https://skylux.eu/cdn/shop/files/400dc924-54f6-47a2-b966-72acdf505529.webp?v=1782971968&width=1600 | https://skylux.eu/cdn/shop/files/e2602eb5-eb77-4594-9287-8563fa6b1ab1.webp?v=1782972066&width=1600 | https://skylux.eu/cdn/shop/files/646b0795-575e-4533-8c4b-b4c41eb259f5.jpg?v=1782972129&width=1600 | //skylux.eu/cdn/shop/files/E_MH_Installation_instructions_Skylux_PMMA_domes.pdf?v=14496508717816058976 | //skylux.eu/cdn/shop/files/E_TD_Technical_File.zip?v=8884726781087894850 | <body> <p id="isPasted">Looking for a way to bring more natural light into your home or workspace? Then be sure to consider a 500x1100 skylight from Skylux! Our skylights are available in various sizes and materials, allowing you to find the perfect match for your project. Choose from acrylic or polycarbonate, single- or multi-wall, and clear, opal, or heatstop versions. In addition, our skylights are also available in both fixed and opening versions.</p> <p>For a full renovation or new build, a curb is required for the correct installation of the skylight. Fortunately, you can also select the curb مباشرة on this page. Whether you are looking for a fixed or opening version, at Skylux we have everything you need to find the perfect skylight for your project.</p> <p>Moreover, our skylights are not only a stylish addition to any room, but they also offer excellent thermal and sound insulation. This ensures a more comfortable and energy-efficient home or office. Whether you are planning a renovation or building a new home, choose the reliable and high-quality skylights from Skylux.<br> </p> </body> | spherical-shaped-dome-0500-x-1100-mm | 8162580496661 | 49193131278669
Skylights | Skylight | Skylux | Skylux skylight 50x110 cm | Four-walled (1.28 W/m²K) / Acrylic (10 times more impact-resistant than glass) / Opal * (milk glass) non transparent | 66105 | 5412970661054 | 831.3 | Yes | 4-7 | 13.87 | Choose clear or opal or Heatstop | Opal * (milk glass) non transparent | Number of walls | Four-walled (1.28 W/m²K) | Material | Acrylic (10 times more impact-resistant than glass) | 500 x 1100 mm | 1100 | 500 |  |  | 0.71 | Rectangular | [9 empty] | B |  |  | For heated areas, we recommend at least a 3-walled skylight for optimal insulation. | Looking for a way to bring more natural light into your home or workspace? Then be sure to consider a 500x1100 skylight from Skylux! Our skylights are available in various sizes and materials, allowing you to find the perfect match for your project. Choose from acrylic or polycarbonate, single- or multi-wall, and clear, opal, or heatstop versions. In addition, our skylights are also available in both fixed and opening versions. For a full renovation or new build, a curb is required for the correct installation of the skylight. Fortunately, you can also select the curb مباشرة on this page. Whether you are looking for a fixed or opening version, at Skylux we have everything you need to find the perfect skylight for your project. Moreover, our skylights are not only a stylish addition to any room, but they also offer excellent thermal and sound insulation. This ensures a more comfortable and energy-efficient home or office. Whether you are planning a renovation or building a new home, choose the reliable and high-quality skylights from Skylux. | https://skylux.eu/en/products/spherical-shaped-dome-0500-x-1100-mm?variant=49193131409741 | https://skylux.eu/cdn/shop/files/download_e49228bc-06dc-481b-a5b7-36b2009e4710.jpg?v=1737475878&width=1600 | https://skylux.eu/cdn/shop/files/Skylux-lichtkoepel-50x110-cm-Lichtkoepel.jpg?v=1737486289&width=1600 | https://skylux.eu/cdn/shop/files/400dc924-54f6-47a2-b966-72acdf505529.webp?v=1782971968&width=1600 | https://skylux.eu/cdn/shop/files/e2602eb5-eb77-4594-9287-8563fa6b1ab1.webp?v=1782972066&width=1600 | https://skylux.eu/cdn/shop/files/646b0795-575e-4533-8c4b-b4c41eb259f5.jpg?v=1782972129&width=1600 | //skylux.eu/cdn/shop/files/E_MH_Installation_instructions_Skylux_PMMA_domes.pdf?v=14496508717816058976 | //skylux.eu/cdn/shop/files/E_TD_Technical_File.zip?v=8884726781087894850 | <body> <p id="isPasted">Looking for a way to bring more natural light into your home or workspace? Then be sure to consider a 500x1100 skylight from Skylux! Our skylights are available in various sizes and materials, allowing you to find the perfect match for your project. Choose from acrylic or polycarbonate, single- or multi-wall, and clear, opal, or heatstop versions. In addition, our skylights are also available in both fixed and opening versions.</p> <p>For a full renovation or new build, a curb is required for the correct installation of the skylight. Fortunately, you can also select the curb مباشرة on this page. Whether you are looking for a fixed or opening version, at Skylux we have everything you need to find the perfect skylight for your project.</p> <p>Moreover, our skylights are not only a stylish addition to any room, but they also offer excellent thermal and sound insulation. This ensures a more comfortable and energy-efficient home or office. Whether you are planning a renovation or building a new home, choose the reliable and high-quality skylights from Skylux.<br> </p> </body> | spherical-shaped-dome-0500-x-1100-mm | 8162580496661 | 49193131409741
Skylights | Skylight | Skylux | Skylux skylight 50x110 cm | Four-walled (1.28 W/m²K) / Polycarbonate (250 times more impact-resistant than glass) / Opal * (milk glass) non transparent | 66245 | 5412970662457 | 940.2 | Yes | 4-7 | 14.11 | Choose clear or opal or Heatstop | Opal * (milk glass) non transparent | Number of walls | Four-walled (1.28 W/m²K) | Material | Polycarbonate (250 times more impact-resistant than glass) | 500 x 1100 mm | 1100 | 500 |  |  | 0.71 | Rectangular | [9 empty] | B |  |  | For heated areas, we recommend at least a 3-walled skylight for optimal insulation. | Looking for a way to bring more natural light into your home or workspace? Then be sure to consider a 500x1100 skylight from Skylux! Our skylights are available in various sizes and materials, allowing you to find the perfect match for your project. Choose from acrylic or polycarbonate, single- or multi-wall, and clear, opal, or heatstop versions. In addition, our skylights are also available in both fixed and opening versions. For a full renovation or new build, a curb is required for the correct installation of the skylight. Fortunately, you can also select the curb مباشرة on this page. Whether you are looking for a fixed or opening version, at Skylux we have everything you need to find the perfect skylight for your project. Moreover, our skylights are not only a stylish addition to any room, but they also offer excellent thermal and sound insulation. This ensures a more comfortable and energy-efficient home or office. Whether you are planning a renovation or building a new home, choose the reliable and high-quality skylights from Skylux. | https://skylux.eu/en/products/spherical-shaped-dome-0500-x-1100-mm?variant=49193131508045 | https://skylux.eu/cdn/shop/files/download_0810e8c5-c9d7-4b8d-b0fd-80f8d89e0e54.jpg?v=1737475893&width=1600 | https://skylux.eu/cdn/shop/files/Skylux-lichtkoepel-50x110-cm-Lichtkoepel.jpg?v=1737486289&width=1600 | https://skylux.eu/cdn/shop/files/400dc924-54f6-47a2-b966-72acdf505529.webp?v=1782971968&width=1600 | https://skylux.eu/cdn/shop/files/e2602eb5-eb77-4594-9287-8563fa6b1ab1.webp?v=1782972066&width=1600 | https://skylux.eu/cdn/shop/files/646b0795-575e-4533-8c4b-b4c41eb259f5.jpg?v=1782972129&width=1600 | //skylux.eu/cdn/shop/files/E_MH_Installation_instructions_Skylux_PMMA_domes.pdf?v=14496508717816058976 | //skylux.eu/cdn/shop/files/E_TD_Technical_File.zip?v=8884726781087894850 | <body> <p id="isPasted">Looking for a way to bring more natural light into your home or workspace? Then be sure to consider a 500x1100 skylight from Skylux! Our skylights are available in various sizes and materials, allowing you to find the perfect match for your project. Choose from acrylic or polycarbonate, single- or multi-wall, and clear, opal, or heatstop versions. In addition, our skylights are also available in both fixed and opening versions.</p> <p>For a full renovation or new build, a curb is required for the correct installation of the skylight. Fortunately, you can also select the curb مباشرة on this page. Whether you are looking for a fixed or opening version, at Skylux we have everything you need to find the perfect skylight for your project.</p> <p>Moreover, our skylights are not only a stylish addition to any room, but they also offer excellent thermal and sound insulation. This ensures a more comfortable and energy-efficient home or office. Whether you are planning a renovation or building a new home, choose the reliable and high-quality skylights from Skylux.<br> </p> </body> | spherical-shaped-dome-0500-x-1100-mm | 8162580496661 | 49193131508045
Skylights | Skylight | Skylux | Skylux skylight 50x110 cm | Five-walled (0.99 W/m²K) / Acrylic (10 times more impact-resistant than glass) / Opal * (milk glass) non transparent | 66162 | 5412970661627 | 1016.4 | Yes | 4-7 | 17.1 | Choose clear or opal or Heatstop | Opal * (milk glass) non transparent | Number of walls | Five-walled (0.99 W/m²K) | Material | Acrylic (10 times more impact-resistant than glass) | 500 x 1100 mm | 1100 | 500 |  |  | 0.71 | Rectangular | [9 empty] | B |  |  | For heated areas, we recommend at least a 3-walled skylight for optimal insulation. | Looking for a way to bring more natural light into your home or workspace? Then be sure to consider a 500x1100 skylight from Skylux! Our skylights are available in various sizes and materials, allowing you to find the perfect match for your project. Choose from acrylic or polycarbonate, single- or multi-wall, and clear, opal, or heatstop versions. In addition, our skylights are also available in both fixed and opening versions. For a full renovation or new build, a curb is required for the correct installation of the skylight. Fortunately, you can also select the curb مباشرة on this page. Whether you are looking for a fixed or opening version, at Skylux we have everything you need to find the perfect skylight for your project. Moreover, our skylights are not only a stylish addition to any room, but they also offer excellent thermal and sound insulation. This ensures a more comfortable and energy-efficient home or office. Whether you are planning a renovation or building a new home, choose the reliable and high-quality skylights from Skylux. | https://skylux.eu/en/products/spherical-shaped-dome-0500-x-1100-mm?variant=49193131639117 | https://skylux.eu/cdn/shop/files/download_6b919041-0ebf-4535-8a07-01d3dc072da1.jpg?v=1737475916&width=1600 | https://skylux.eu/cdn/shop/files/Skylux-lichtkoepel-50x110-cm-Lichtkoepel.jpg?v=1737486289&width=1600 | https://skylux.eu/cdn/shop/files/400dc924-54f6-47a2-b966-72acdf505529.webp?v=1782971968&width=1600 | https://skylux.eu/cdn/shop/files/e2602eb5-eb77-4594-9287-8563fa6b1ab1.webp?v=1782972066&width=1600 | https://skylux.eu/cdn/shop/files/646b0795-575e-4533-8c4b-b4c41eb259f5.jpg?v=1782972129&width=1600 | //skylux.eu/cdn/shop/files/E_MH_Installation_instructions_Skylux_PMMA_domes.pdf?v=14496508717816058976 | //skylux.eu/cdn/shop/files/E_TD_Technical_File.zip?v=8884726781087894850 | <body> <p id="isPasted">Looking for a way to bring more natural light into your home or workspace? Then be sure to consider a 500x1100 skylight from Skylux! Our skylights are available in various sizes and materials, allowing you to find the perfect match for your project. Choose from acrylic or polycarbonate, single- or multi-wall, and clear, opal, or heatstop versions. In addition, our skylights are also available in both fixed and opening versions.</p> <p>For a full renovation or new build, a curb is required for the correct installation of the skylight. Fortunately, you can also select the curb مباشرة on this page. Whether you are looking for a fixed or opening version, at Skylux we have everything you need to find the perfect skylight for your project.</p> <p>Moreover, our skylights are not only a stylish addition to any room, but they also offer excellent thermal and sound insulation. This ensures a more comfortable and energy-efficient home or office. Whether you are planning a renovation or building a new home, choose the reliable and high-quality skylights from Skylux.<br> </p> </body> | spherical-shaped-dome-0500-x-1100-mm | 8162580496661 | 49193131639117
Skylights | Skylight | Skylux | Skylux skylight 50x110 cm | Five-walled (0.99 W/m²K) / Polycarbonate (250 times more impact-resistant than glass) / Opal * (milk glass) non transparent | 95341 | 5412970953418 | 1125.3 | Yes | 4-7 | 17.42 | Choose clear or opal or Heatstop | Opal * (milk glass) non transparent | Number of walls | Five-walled (0.99 W/m²K) | Material | Polycarbonate (250 times more impact-resistant than glass) | 500 x 1100 mm | 1100 | 500 |  |  | 0.71 | Rectangular | [9 empty] | B |  |  | For heated areas, we recommend at least a 3-walled skylight for optimal insulation. | Looking for a way to bring more natural light into your home or workspace? Then be sure to consider a 500x1100 skylight from Skylux! Our skylights are available in various sizes and materials, allowing you to find the perfect match for your project. Choose from acrylic or polycarbonate, single- or multi-wall, and clear, opal, or heatstop versions. In addition, our skylights are also available in both fixed and opening versions. For a full renovation or new build, a curb is required for the correct installation of the skylight. Fortunately, you can also select the curb مباشرة on this page. Whether you are looking for a fixed or opening version, at Skylux we have everything you need to find the perfect skylight for your project. Moreover, our skylights are not only a stylish addition to any room, but they also offer excellent thermal and sound insulation. This ensures a more comfortable and energy-efficient home or office. Whether you are planning a renovation or building a new home, choose the reliable and high-quality skylights from Skylux. | https://skylux.eu/en/products/spherical-shaped-dome-0500-x-1100-mm?variant=49193131737421 | https://skylux.eu/cdn/shop/files/download_39500f29-25dd-46bb-ae4e-a9d44fa8577c.jpg?v=1737475931&width=1600 | https://skylux.eu/cdn/shop/files/Skylux-lichtkoepel-50x110-cm-Lichtkoepel.jpg?v=1737486289&width=1600 | https://skylux.eu/cdn/shop/files/400dc924-54f6-47a2-b966-72acdf505529.webp?v=1782971968&width=1600 | https://skylux.eu/cdn/shop/files/e2602eb5-eb77-4594-9287-8563fa6b1ab1.webp?v=1782972066&width=1600 | https://skylux.eu/cdn/shop/files/646b0795-575e-4533-8c4b-b4c41eb259f5.jpg?v=1782972129&width=1600 | //skylux.eu/cdn/shop/files/E_MH_Installation_instructions_Skylux_PMMA_domes.pdf?v=14496508717816058976 | //skylux.eu/cdn/shop/files/E_TD_Technical_File.zip?v=8884726781087894850 | <body> <p id="isPasted">Looking for a way to bring more natural light into your home or workspace? Then be sure to consider a 500x1100 skylight from Skylux! Our skylights are available in various sizes and materials, allowing you to find the perfect match for your project. Choose from acrylic or polycarbonate, single- or multi-wall, and clear, opal, or heatstop versions. In addition, our skylights are also available in both fixed and opening versions.</p> <p>For a full renovation or new build, a curb is required for the correct installation of the skylight. Fortunately, you can also select the curb مباشرة on this page. Whether you are looking for a fixed or opening version, at Skylux we have everything you need to find the perfect skylight for your project.</p> <p>Moreover, our skylights are not only a stylish addition to any room, but they also offer excellent thermal and sound insulation. This ensures a more comfortable and energy-efficient home or office. Whether you are planning a renovation or building a new home, choose the reliable and high-quality skylights from Skylux.<br> </p> </body> | spherical-shaped-dome-0500-x-1100-mm | 8162580496661 | 49193131737421
Skylights | Skylight | Skylux | Skylux skylight 50x110 cm | Single-walled (least insulating - 5.17 W/m²K) / Polycarbonate (250 times more impact-resistant than glass) / Heat-reflective * opal & non transparent | 45121 | 5412970451211 | 441.65 | Yes | 4-7 | 4.96 | Choose clear or opal or Heatstop | Heat-reflective * opal & non transparent | Number of walls | Single-walled (least insulating - 5.17 W/m²K) | Material | Polycarbonate (250 times more impact-resistant than glass) | 500 x 1100 mm | 1100 | 500 |  |  | 0.71 | Rectangular | [9 empty] | B |  |  | For heated areas, we recommend at least a 3-walled skylight for optimal insulation. | Looking for a way to bring more natural light into your home or workspace? Then be sure to consider a 500x1100 skylight from Skylux! Our skylights are available in various sizes and materials, allowing you to find the perfect match for your project. Choose from acrylic or polycarbonate, single- or multi-wall, and clear, opal, or heatstop versions. In addition, our skylights are also available in both fixed and opening versions. For a full renovation or new build, a curb is required for the correct installation of the skylight. Fortunately, you can also select the curb مباشرة on this page. Whether you are looking for a fixed or opening version, at Skylux we have everything you need to find the perfect skylight for your project. Moreover, our skylights are not only a stylish addition to any room, but they also offer excellent thermal and sound insulation. This ensures a more comfortable and energy-efficient home or office. Whether you are planning a renovation or building a new home, choose the reliable and high-quality skylights from Skylux. | https://skylux.eu/en/products/spherical-shaped-dome-0500-x-1100-mm?variant=49193130852685 | https://skylux.eu/cdn/shop/files/download_0a5d53bb-acb1-415b-9e8c-5d57ddcd48ab.jpg?v=1737475788&width=1600 | https://skylux.eu/cdn/shop/files/Skylux-lichtkoepel-50x110-cm-Lichtkoepel.jpg?v=1737486289&width=1600 | https://skylux.eu/cdn/shop/files/400dc924-54f6-47a2-b966-72acdf505529.webp?v=1782971968&width=1600 | https://skylux.eu/cdn/shop/files/e2602eb5-eb77-4594-9287-8563fa6b1ab1.webp?v=1782972066&width=1600 | https://skylux.eu/cdn/shop/files/646b0795-575e-4533-8c4b-b4c41eb259f5.jpg?v=1782972129&width=1600 | //skylux.eu/cdn/shop/files/E_MH_Installation_instructions_Skylux_PMMA_domes.pdf?v=14496508717816058976 | //skylux.eu/cdn/shop/files/E_TD_Technical_File.zip?v=8884726781087894850 | <body> <p id="isPasted">Looking for a way to bring more natural light into your home or workspace? Then be sure to consider a 500x1100 skylight from Skylux! Our skylights are available in various sizes and materials, allowing you to find the perfect match for your project. Choose from acrylic or polycarbonate, single- or multi-wall, and clear, opal, or heatstop versions. In addition, our skylights are also available in both fixed and opening versions.</p> <p>For a full renovation or new build, a curb is required for the correct installation of the skylight. Fortunately, you can also select the curb مباشرة on this page. Whether you are looking for a fixed or opening version, at Skylux we have everything you need to find the perfect skylight for your project.</p> <p>Moreover, our skylights are not only a stylish addition to any room, but they also offer excellent thermal and sound insulation. This ensures a more comfortable and energy-efficient home or office. Whether you are planning a renovation or building a new home, choose the reliable and high-quality skylights from Skylux.<br> </p> </body> | spherical-shaped-dome-0500-x-1100-mm | 8162580496661 | 49193130852685
Skylights | Skylight | Skylux | Skylux skylight 50x110 cm | Double-walled (2.90 W/m²K) / Polycarbonate (250 times more impact-resistant than glass) / Heat-reflective * opal & non transparent | 27495 | 5412970274957 | 626.8 | Yes | 4-7 | 8.2 | Choose clear or opal or Heatstop | Heat-reflective * opal & non transparent | Number of walls | Double-walled (2.90 W/m²K) | Material | Polycarbonate (250 times more impact-resistant than glass) | 500 x 1100 mm | 1100 | 500 |  |  | 0.71 | Rectangular | [9 empty] | B |  |  | For heated areas, we recommend at least a 3-walled skylight for optimal insulation. | Looking for a way to bring more natural light into your home or workspace? Then be sure to consider a 500x1100 skylight from Skylux! Our skylights are available in various sizes and materials, allowing you to find the perfect match for your project. Choose from acrylic or polycarbonate, single- or multi-wall, and clear, opal, or heatstop versions. In addition, our skylights are also available in both fixed and opening versions. For a full renovation or new build, a curb is required for the correct installation of the skylight. Fortunately, you can also select the curb مباشرة on this page. Whether you are looking for a fixed or opening version, at Skylux we have everything you need to find the perfect skylight for your project. Moreover, our skylights are not only a stylish addition to any room, but they also offer excellent thermal and sound insulation. This ensures a more comfortable and energy-efficient home or office. Whether you are planning a renovation or building a new home, choose the reliable and high-quality skylights from Skylux. | https://skylux.eu/en/products/spherical-shaped-dome-0500-x-1100-mm?variant=49193131082061 | https://skylux.eu/cdn/shop/files/download_e1dd6b24-17f7-4e04-a021-f38448f30ea9.jpg?v=1737475826&width=1600 | https://skylux.eu/cdn/shop/files/Skylux-lichtkoepel-50x110-cm-Lichtkoepel.jpg?v=1737486289&width=1600 | https://skylux.eu/cdn/shop/files/400dc924-54f6-47a2-b966-72acdf505529.webp?v=1782971968&width=1600 | https://skylux.eu/cdn/shop/files/e2602eb5-eb77-4594-9287-8563fa6b1ab1.webp?v=1782972066&width=1600 | https://skylux.eu/cdn/shop/files/646b0795-575e-4533-8c4b-b4c41eb259f5.jpg?v=1782972129&width=1600 | //skylux.eu/cdn/shop/files/E_MH_Installation_instructions_Skylux_PMMA_domes.pdf?v=14496508717816058976 | //skylux.eu/cdn/shop/files/E_TD_Technical_File.zip?v=8884726781087894850 | <body> <p id="isPasted">Looking for a way to bring more natural light into your home or workspace? Then be sure to consider a 500x1100 skylight from Skylux! Our skylights are available in various sizes and materials, allowing you to find the perfect match for your project. Choose from acrylic or polycarbonate, single- or multi-wall, and clear, opal, or heatstop versions. In addition, our skylights are also available in both fixed and opening versions.</p> <p>For a full renovation or new build, a curb is required for the correct installation of the skylight. Fortunately, you can also select the curb مباشرة on this page. Whether you are looking for a fixed or opening version, at Skylux we have everything you need to find the perfect skylight for your project.</p> <p>Moreover, our skylights are not only a stylish addition to any room, but they also offer excellent thermal and sound insulation. This ensures a more comfortable and energy-efficient home or office. Whether you are planning a renovation or building a new home, choose the reliable and high-quality skylights from Skylux.<br> </p> </body> | spherical-shaped-dome-0500-x-1100-mm | 8162580496661 | 49193131082061
Skylights | Skylight | Skylux | Skylux skylight 50x110 cm | Triple-walled (1.70 W/m²K) Heated space? Choose this version or higher! / Polycarbonate (250 times more impact-resistant than glass) / Heat-reflective * opal & non transparent | 34965 | 5412970349655 | 811.95 | Yes | 4-7 | 10.2 | Choose clear or opal or Heatstop | Heat-reflective * opal & non transparent | Number of walls | Triple-walled (1.70 W/m²K) Heated space? Choose this version or higher! | Material | Polycarbonate (250 times more impact-resistant than glass) | 500 x 1100 mm | 1100 | 500 |  |  | 0.71 | Rectangular | [9 empty] | B |  |  | For heated areas, we recommend at least a 3-walled skylight for optimal insulation. | Looking for a way to bring more natural light into your home or workspace? Then be sure to consider a 500x1100 skylight from Skylux! Our skylights are available in various sizes and materials, allowing you to find the perfect match for your project. Choose from acrylic or polycarbonate, single- or multi-wall, and clear, opal, or heatstop versions. In addition, our skylights are also available in both fixed and opening versions. For a full renovation or new build, a curb is required for the correct installation of the skylight. Fortunately, you can also select the curb مباشرة on this page. Whether you are looking for a fixed or opening version, at Skylux we have everything you need to find the perfect skylight for your project. Moreover, our skylights are not only a stylish addition to any room, but they also offer excellent thermal and sound insulation. This ensures a more comfortable and energy-efficient home or office. Whether you are planning a renovation or building a new home, choose the reliable and high-quality skylights from Skylux. | https://skylux.eu/en/products/spherical-shaped-dome-0500-x-1100-mm?variant=49193131311437 | https://skylux.eu/cdn/shop/files/download_b4b59ad6-7a49-419d-ba28-f8623c8aca6c.jpg?v=1737475863&width=1600 | https://skylux.eu/cdn/shop/files/Skylux-lichtkoepel-50x110-cm-Lichtkoepel.jpg?v=1737486289&width=1600 | https://skylux.eu/cdn/shop/files/400dc924-54f6-47a2-b966-72acdf505529.webp?v=1782971968&width=1600 | https://skylux.eu/cdn/shop/files/e2602eb5-eb77-4594-9287-8563fa6b1ab1.webp?v=1782972066&width=1600 | https://skylux.eu/cdn/shop/files/646b0795-575e-4533-8c4b-b4c41eb259f5.jpg?v=1782972129&width=1600 | //skylux.eu/cdn/shop/files/E_MH_Installation_instructions_Skylux_PMMA_domes.pdf?v=14496508717816058976 | //skylux.eu/cdn/shop/files/E_TD_Technical_File.zip?v=8884726781087894850 | <body> <p id="isPasted">Looking for a way to bring more natural light into your home or workspace? Then be sure to consider a 500x1100 skylight from Skylux! Our skylights are available in various sizes and materials, allowing you to find the perfect match for your project. Choose from acrylic or polycarbonate, single- or multi-wall, and clear, opal, or heatstop versions. In addition, our skylights are also available in both fixed and opening versions.</p> <p>For a full renovation or new build, a curb is required for the correct installation of the skylight. Fortunately, you can also select the curb مباشرة on this page. Whether you are looking for a fixed or opening version, at Skylux we have everything you need to find the perfect skylight for your project.</p> <p>Moreover, our skylights are not only a stylish addition to any room, but they also offer excellent thermal and sound insulation. This ensures a more comfortable and energy-efficient home or office. Whether you are planning a renovation or building a new home, choose the reliable and high-quality skylights from Skylux.<br> </p> </body> | spherical-shaped-dome-0500-x-1100-mm | 8162580496661 | 49193131311437
Skylights | Skylight | Skylux | Skylux skylight 50x110 cm | Four-walled (1.28 W/m²K) / Polycarbonate (250 times more impact-resistant than glass) / Heat-reflective * opal & non transparent | 66286 | 5412970662860 | 997.05 | Yes | 4-7 | 14.11 | Choose clear or opal or Heatstop | Heat-reflective * opal & non transparent | Number of walls | Four-walled (1.28 W/m²K) | Material | Polycarbonate (250 times more impact-resistant than glass) | 500 x 1100 mm | 1100 | 500 |  |  | 0.71 | Rectangular | [9 empty] | B |  |  | For heated areas, we recommend at least a 3-walled skylight for optimal insulation. | Looking for a way to bring more natural light into your home or workspace? Then be sure to consider a 500x1100 skylight from Skylux! Our skylights are available in various sizes and materials, allowing you to find the perfect match for your project. Choose from acrylic or polycarbonate, single- or multi-wall, and clear, opal, or heatstop versions. In addition, our skylights are also available in both fixed and opening versions. For a full renovation or new build, a curb is required for the correct installation of the skylight. Fortunately, you can also select the curb مباشرة on this page. Whether you are looking for a fixed or opening version, at Skylux we have everything you need to find the perfect skylight for your project. Moreover, our skylights are not only a stylish addition to any room, but they also offer excellent thermal and sound insulation. This ensures a more comfortable and energy-efficient home or office. Whether you are planning a renovation or building a new home, choose the reliable and high-quality skylights from Skylux. | https://skylux.eu/en/products/spherical-shaped-dome-0500-x-1100-mm?variant=49193131540813 | https://skylux.eu/cdn/shop/files/download_a5512f09-b57b-4a48-ac07-21ab5c45fcb3.jpg?v=1737475900&width=1600 | https://skylux.eu/cdn/shop/files/Skylux-lichtkoepel-50x110-cm-Lichtkoepel.jpg?v=1737486289&width=1600 | https://skylux.eu/cdn/shop/files/400dc924-54f6-47a2-b966-72acdf505529.webp?v=1782971968&width=1600 | https://skylux.eu/cdn/shop/files/e2602eb5-eb77-4594-9287-8563fa6b1ab1.webp?v=1782972066&width=1600 | https://skylux.eu/cdn/shop/files/646b0795-575e-4533-8c4b-b4c41eb259f5.jpg?v=1782972129&width=1600 | //skylux.eu/cdn/shop/files/E_MH_Installation_instructions_Skylux_PMMA_domes.pdf?v=14496508717816058976 | //skylux.eu/cdn/shop/files/E_TD_Technical_File.zip?v=8884726781087894850 | <body> <p id="isPasted">Looking for a way to bring more natural light into your home or workspace? Then be sure to consider a 500x1100 skylight from Skylux! Our skylights are available in various sizes and materials, allowing you to find the perfect match for your project. Choose from acrylic or polycarbonate, single- or multi-wall, and clear, opal, or heatstop versions. In addition, our skylights are also available in both fixed and opening versions.</p> <p>For a full renovation or new build, a curb is required for the correct installation of the skylight. Fortunately, you can also select the curb مباشرة on this page. Whether you are looking for a fixed or opening version, at Skylux we have everything you need to find the perfect skylight for your project.</p> <p>Moreover, our skylights are not only a stylish addition to any room, but they also offer excellent thermal and sound insulation. This ensures a more comfortable and energy-efficient home or office. Whether you are planning a renovation or building a new home, choose the reliable and high-quality skylights from Skylux.<br> </p> </body> | spherical-shaped-dome-0500-x-1100-mm | 8162580496661 | 49193131540813
Skylights | Skylight | Skylux | Skylux skylight 50x140 cm | Single-walled (least insulating - 5.17 W/m²K) / Acrylic (10 times more impact-resistant than glass) / Clear * just like glass | 23952 | 5412970239529 | 334 | Yes | 35-45 | 3 | Choose clear or opal or Heatstop | Clear * just like glass | Number of walls | Single-walled (least insulating - 5.17 W/m²K) | Material | Acrylic (10 times more impact-resistant than glass) | 500 x 1400 mm | 1400 | 500 |  |  | 0.82 | Rectangular | [9 empty] | D |  |  | For heated areas, we recommend at least a 3-walled skylight for optimal insulation. | Looking for a way to bring more natural light into your home or workspace? Then definitely consider a 500x1400 Skylight from Skylux! Our skylights are available in various sizes and materials, allowing you to find the perfect match for your project. Choose from acrylic or polycarbonate, single- or multi-wall, and clear, opal or heatstop versions. In addition, our skylights are also available in both fixed and opening versions. For a total renovation or new build, a curb is required for the correct installation of the skylight. Fortunately, you can also select the curb directly on this page. Whether you are looking for a fixed or opening version, at Skylux we have everything you need to find the perfect skylight for your project. Moreover, our skylights are not only a stylish addition to any space, but also offer excellent thermal and sound insulation. This ensures a more comfortable and energy-efficient home or office. Whether you are planning a renovation or building a new home, choose the reliable, high-quality skylights from Skylux. | https://skylux.eu/en/products/spherical-shaped-dome-0500-x-1400-mm?variant=49193132130637 | https://skylux.eu/cdn/shop/files/download_ab29bc75-87e3-4799-9e08-cdd9d8dba6fb.jpg?v=1737475613&width=1600 | https://skylux.eu/cdn/shop/files/Skylux-lichtkoepel-50x140-cm-Lichtkoepel.jpg?v=1737486282&width=1600 | https://skylux.eu/cdn/shop/files/400dc924-54f6-47a2-b966-72acdf505529.webp?v=1782971968&width=1600 | https://skylux.eu/cdn/shop/files/e2602eb5-eb77-4594-9287-8563fa6b1ab1.webp?v=1782972066&width=1600 | https://skylux.eu/cdn/shop/files/646b0795-575e-4533-8c4b-b4c41eb259f5.jpg?v=1782972129&width=1600 | //skylux.eu/cdn/shop/files/E_MH_Installation_instructions_Skylux_PMMA_domes.pdf?v=14496508717816058976 | //skylux.eu/cdn/shop/files/E_TD_Technical_File.zip?v=8884726781087894850 | <body> <p id="isPasted">Looking for a way to bring more natural light into your home or workspace? Then definitely consider a 500x1400 Skylight from Skylux! Our skylights are available in various sizes and materials, allowing you to find the perfect match for your project. Choose from acrylic or polycarbonate, single- or multi-wall, and clear, opal or heatstop versions. In addition, our skylights are also available in both fixed and opening versions.</p> <p>For a total renovation or new build, a curb is required for the correct installation of the skylight. Fortunately, you can also select the curb directly on this page. Whether you are looking for a fixed or opening version, at Skylux we have everything you need to find the perfect skylight for your project.</p> <p>Moreover, our skylights are not only a stylish addition to any space, but also offer excellent thermal and sound insulation. This ensures a more comfortable and energy-efficient home or office. Whether you are planning a renovation or building a new home, choose the reliable, high-quality skylights from Skylux.<br> </p> </body> | spherical-shaped-dome-0500-x-1400-mm | 8162580398357 | 49193132130637
Skylights | Skylight | Skylux | Skylux skylight 50x140 cm | Single-walled (least insulating - 5.17 W/m²K) / Polycarbonate (250 times more impact-resistant than glass) / Clear * just like glass | 25404 | 5412970254041 | 442.9 | Yes | 35-45 | 5.79 | Choose clear or opal or Heatstop | Clear * just like glass | Number of walls | Single-walled (least insulating - 5.17 W/m²K) | Material | Polycarbonate (250 times more impact-resistant than glass) | 500 x 1400 mm | 1400 | 500 |  |  | 0.82 | Rectangular | [9 empty] | D |  |  | For heated areas, we recommend at least a 3-walled skylight for optimal insulation. | Looking for a way to bring more natural light into your home or workspace? Then definitely consider a 500x1400 Skylight from Skylux! Our skylights are available in various sizes and materials, allowing you to find the perfect match for your project. Choose from acrylic or polycarbonate, single- or multi-wall, and clear, opal or heatstop versions. In addition, our skylights are also available in both fixed and opening versions. For a total renovation or new build, a curb is required for the correct installation of the skylight. Fortunately, you can also select the curb directly on this page. Whether you are looking for a fixed or opening version, at Skylux we have everything you need to find the perfect skylight for your project. Moreover, our skylights are not only a stylish addition to any space, but also offer excellent thermal and sound insulation. This ensures a more comfortable and energy-efficient home or office. Whether you are planning a renovation or building a new home, choose the reliable, high-quality skylights from Skylux. | https://skylux.eu/en/products/spherical-shaped-dome-0500-x-1400-mm?variant=49193132196173 | https://skylux.eu/cdn/shop/files/download_c79f692d-7f7e-45b1-9b54-99df56f29a69.jpg?v=1737475631&width=1600 | https://skylux.eu/cdn/shop/files/Skylux-lichtkoepel-50x140-cm-Lichtkoepel.jpg?v=1737486282&width=1600 | https://skylux.eu/cdn/shop/files/400dc924-54f6-47a2-b966-72acdf505529.webp?v=1782971968&width=1600 | https://skylux.eu/cdn/shop/files/e2602eb5-eb77-4594-9287-8563fa6b1ab1.webp?v=1782972066&width=1600 | https://skylux.eu/cdn/shop/files/646b0795-575e-4533-8c4b-b4c41eb259f5.jpg?v=1782972129&width=1600 | //skylux.eu/cdn/shop/files/E_MH_Installation_instructions_Skylux_PMMA_domes.pdf?v=14496508717816058976 | //skylux.eu/cdn/shop/files/E_TD_Technical_File.zip?v=8884726781087894850 | <body> <p id="isPasted">Looking for a way to bring more natural light into your home or workspace? Then definitely consider a 500x1400 Skylight from Skylux! Our skylights are available in various sizes and materials, allowing you to find the perfect match for your project. Choose from acrylic or polycarbonate, single- or multi-wall, and clear, opal or heatstop versions. In addition, our skylights are also available in both fixed and opening versions.</p> <p>For a total renovation or new build, a curb is required for the correct installation of the skylight. Fortunately, you can also select the curb directly on this page. Whether you are looking for a fixed or opening version, at Skylux we have everything you need to find the perfect skylight for your project.</p> <p>Moreover, our skylights are not only a stylish addition to any space, but also offer excellent thermal and sound insulation. This ensures a more comfortable and energy-efficient home or office. Whether you are planning a renovation or building a new home, choose the reliable, high-quality skylights from Skylux.<br> </p> </body> | spherical-shaped-dome-0500-x-1400-mm | 8162580398357 | 49193132196173
Skylights | Skylight | Skylux | Skylux skylight 50x140 cm | Double-walled (2.90 W/m²K) / Acrylic (10 times more impact-resistant than glass) / Clear * just like glass | 19700 | 5412970197003 | 532.4 | Yes | 35-45 | 6.18 | Choose clear or opal or Heatstop | Clear * just like glass | Number of walls | Double-walled (2.90 W/m²K) | Material | Acrylic (10 times more impact-resistant than glass) | 500 x 1400 mm | 1400 | 500 |  |  | 0.82 | Rectangular | [9 empty] | D |  |  | For heated areas, we recommend at least a 3-walled skylight for optimal insulation. | Looking for a way to bring more natural light into your home or workspace? Then definitely consider a 500x1400 Skylight from Skylux! Our skylights are available in various sizes and materials, allowing you to find the perfect match for your project. Choose from acrylic or polycarbonate, single- or multi-wall, and clear, opal or heatstop versions. In addition, our skylights are also available in both fixed and opening versions. For a total renovation or new build, a curb is required for the correct installation of the skylight. Fortunately, you can also select the curb directly on this page. Whether you are looking for a fixed or opening version, at Skylux we have everything you need to find the perfect skylight for your project. Moreover, our skylights are not only a stylish addition to any space, but also offer excellent thermal and sound insulation. This ensures a more comfortable and energy-efficient home or office. Whether you are planning a renovation or building a new home, choose the reliable, high-quality skylights from Skylux. | https://skylux.eu/en/products/spherical-shaped-dome-0500-x-1400-mm?variant=49193132294477 | https://skylux.eu/cdn/shop/files/download_936a6d8a-9572-4d21-b10a-48a8ef7b23c5.jpg?v=1737475648&width=1600 | https://skylux.eu/cdn/shop/files/Skylux-lichtkoepel-50x140-cm-Lichtkoepel.jpg?v=1737486282&width=1600 | https://skylux.eu/cdn/shop/files/400dc924-54f6-47a2-b966-72acdf505529.webp?v=1782971968&width=1600 | https://skylux.eu/cdn/shop/files/e2602eb5-eb77-4594-9287-8563fa6b1ab1.webp?v=1782972066&width=1600 | https://skylux.eu/cdn/shop/files/646b0795-575e-4533-8c4b-b4c41eb259f5.jpg?v=1782972129&width=1600 | //skylux.eu/cdn/shop/files/E_MH_Installation_instructions_Skylux_PMMA_domes.pdf?v=14496508717816058976 | //skylux.eu/cdn/shop/files/E_TD_Technical_File.zip?v=8884726781087894850 | <body> <p id="isPasted">Looking for a way to bring more natural light into your home or workspace? Then definitely consider a 500x1400 Skylight from Skylux! Our skylights are available in various sizes and materials, allowing you to find the perfect match for your project. Choose from acrylic or polycarbonate, single- or multi-wall, and clear, opal or heatstop versions. In addition, our skylights are also available in both fixed and opening versions.</p> <p>For a total renovation or new build, a curb is required for the correct installation of the skylight. Fortunately, you can also select the curb directly on this page. Whether you are looking for a fixed or opening version, at Skylux we have everything you need to find the perfect skylight for your project.</p> <p>Moreover, our skylights are not only a stylish addition to any space, but also offer excellent thermal and sound insulation. This ensures a more comfortable and energy-efficient home or office. Whether you are planning a renovation or building a new home, choose the reliable, high-quality skylights from Skylux.<br> </p> </body> | spherical-shaped-dome-0500-x-1400-mm | 8162580398357 | 49193132294477
Skylights | Skylight | Skylux | Skylux skylight 50x140 cm | Double-walled (2.90 W/m²K) / Polycarbonate (250 times more impact-resistant than glass) / Clear * just like glass | 19881 | 5412970198819 | 641.3 | Yes | 35-45 | 9.13 | Choose clear or opal or Heatstop | Clear * just like glass | Number of walls | Double-walled (2.90 W/m²K) | Material | Polycarbonate (250 times more impact-resistant than glass) | 500 x 1400 mm | 1400 | 500 |  |  | 0.82 | Rectangular | [9 empty] | D |  |  | For heated areas, we recommend at least a 3-walled skylight for optimal insulation. | Looking for a way to bring more natural light into your home or workspace? Then definitely consider a 500x1400 Skylight from Skylux! Our skylights are available in various sizes and materials, allowing you to find the perfect match for your project. Choose from acrylic or polycarbonate, single- or multi-wall, and clear, opal or heatstop versions. In addition, our skylights are also available in both fixed and opening versions. For a total renovation or new build, a curb is required for the correct installation of the skylight. Fortunately, you can also select the curb directly on this page. Whether you are looking for a fixed or opening version, at Skylux we have everything you need to find the perfect skylight for your project. Moreover, our skylights are not only a stylish addition to any space, but also offer excellent thermal and sound insulation. This ensures a more comfortable and energy-efficient home or office. Whether you are planning a renovation or building a new home, choose the reliable, high-quality skylights from Skylux. | https://skylux.eu/en/products/spherical-shaped-dome-0500-x-1400-mm?variant=49193132392781 | https://skylux.eu/cdn/shop/files/download_c55efb33-0093-4324-ad32-7a06db38ffa9.jpg?v=1737475664&width=1600 | https://skylux.eu/cdn/shop/files/Skylux-lichtkoepel-50x140-cm-Lichtkoepel.jpg?v=1737486282&width=1600 | https://skylux.eu/cdn/shop/files/400dc924-54f6-47a2-b966-72acdf505529.webp?v=1782971968&width=1600 | https://skylux.eu/cdn/shop/files/e2602eb5-eb77-4594-9287-8563fa6b1ab1.webp?v=1782972066&width=1600 | https://skylux.eu/cdn/shop/files/646b0795-575e-4533-8c4b-b4c41eb259f5.jpg?v=1782972129&width=1600 | //skylux.eu/cdn/shop/files/E_MH_Installation_instructions_Skylux_PMMA_domes.pdf?v=14496508717816058976 | //skylux.eu/cdn/shop/files/E_TD_Technical_File.zip?v=8884726781087894850 | <body> <p id="isPasted">Looking for a way to bring more natural light into your home or workspace? Then definitely consider a 500x1400 Skylight from Skylux! Our skylights are available in various sizes and materials, allowing you to find the perfect match for your project. Choose from acrylic or polycarbonate, single- or multi-wall, and clear, opal or heatstop versions. In addition, our skylights are also available in both fixed and opening versions.</p> <p>For a total renovation or new build, a curb is required for the correct installation of the skylight. Fortunately, you can also select the curb directly on this page. Whether you are looking for a fixed or opening version, at Skylux we have everything you need to find the perfect skylight for your project.</p> <p>Moreover, our skylights are not only a stylish addition to any space, but also offer excellent thermal and sound insulation. This ensures a more comfortable and energy-efficient home or office. Whether you are planning a renovation or building a new home, choose the reliable, high-quality skylights from Skylux.<br> </p> </body> | spherical-shaped-dome-0500-x-1400-mm | 8162580398357 | 49193132392781
Skylights | Skylight | Skylux | Skylux skylight 50x140 cm | Triple-walled (1.70 W/m²K) Heated space? Choose this version or higher! / Acrylic (10 times more impact-resistant than glass) / Clear * just like glass | 23426 | 5412970234265 | 730.85 | Yes | 35-45 | 8.6 | Choose clear or opal or Heatstop | Clear * just like glass | Number of walls | Triple-walled (1.70 W/m²K) Heated space? Choose this version or higher! | Material | Acrylic (10 times more impact-resistant than glass) | 500 x 1400 mm | 1400 | 500 |  |  | 0.82 | Rectangular | [9 empty] | D |  |  | For heated areas, we recommend at least a 3-walled skylight for optimal insulation. | Looking for a way to bring more natural light into your home or workspace? Then definitely consider a 500x1400 Skylight from Skylux! Our skylights are available in various sizes and materials, allowing you to find the perfect match for your project. Choose from acrylic or polycarbonate, single- or multi-wall, and clear, opal or heatstop versions. In addition, our skylights are also available in both fixed and opening versions. For a total renovation or new build, a curb is required for the correct installation of the skylight. Fortunately, you can also select the curb directly on this page. Whether you are looking for a fixed or opening version, at Skylux we have everything you need to find the perfect skylight for your project. Moreover, our skylights are not only a stylish addition to any space, but also offer excellent thermal and sound insulation. This ensures a more comfortable and energy-efficient home or office. Whether you are planning a renovation or building a new home, choose the reliable, high-quality skylights from Skylux. | https://skylux.eu/en/products/spherical-shaped-dome-0500-x-1400-mm?variant=49193132523853 | https://skylux.eu/cdn/shop/files/download_da292b4b-8bb1-46eb-80d8-ef78ab19a23b.jpg?v=1737475687&width=1600 | https://skylux.eu/cdn/shop/files/Skylux-lichtkoepel-50x140-cm-Lichtkoepel.jpg?v=1737486282&width=1600 | https://skylux.eu/cdn/shop/files/400dc924-54f6-47a2-b966-72acdf505529.webp?v=1782971968&width=1600 | https://skylux.eu/cdn/shop/files/e2602eb5-eb77-4594-9287-8563fa6b1ab1.webp?v=1782972066&width=1600 | https://skylux.eu/cdn/shop/files/646b0795-575e-4533-8c4b-b4c41eb259f5.jpg?v=1782972129&width=1600 | //skylux.eu/cdn/shop/files/E_MH_Installation_instructions_Skylux_PMMA_domes.pdf?v=14496508717816058976 | //skylux.eu/cdn/shop/files/E_TD_Technical_File.zip?v=8884726781087894850 | <body> <p id="isPasted">Looking for a way to bring more natural light into your home or workspace? Then definitely consider a 500x1400 Skylight from Skylux! Our skylights are available in various sizes and materials, allowing you to find the perfect match for your project. Choose from acrylic or polycarbonate, single- or multi-wall, and clear, opal or heatstop versions. In addition, our skylights are also available in both fixed and opening versions.</p> <p>For a total renovation or new build, a curb is required for the correct installation of the skylight. Fortunately, you can also select the curb directly on this page. Whether you are looking for a fixed or opening version, at Skylux we have everything you need to find the perfect skylight for your project.</p> <p>Moreover, our skylights are not only a stylish addition to any space, but also offer excellent thermal and sound insulation. This ensures a more comfortable and energy-efficient home or office. Whether you are planning a renovation or building a new home, choose the reliable, high-quality skylights from Skylux.<br> </p> </body> | spherical-shaped-dome-0500-x-1400-mm | 8162580398357 | 49193132523853
Skylights | Skylight | Skylux | Skylux skylight 50x140 cm | Triple-walled (1.70 W/m²K) Heated space? Choose this version or higher! / Polycarbonate (250 times more impact-resistant than glass) / Clear * just like glass | 24492 | 5412970244929 | 839.75 | Yes | 35-45 | 12.33 | Choose clear or opal or Heatstop | Clear * just like glass | Number of walls | Triple-walled (1.70 W/m²K) Heated space? Choose this version or higher! | Material | Polycarbonate (250 times more impact-resistant than glass) | 500 x 1400 mm | 1400 | 500 |  |  | 0.82 | Rectangular | [9 empty] | D |  |  | For heated areas, we recommend at least a 3-walled skylight for optimal insulation. | Looking for a way to bring more natural light into your home or workspace? Then definitely consider a 500x1400 Skylight from Skylux! Our skylights are available in various sizes and materials, allowing you to find the perfect match for your project. Choose from acrylic or polycarbonate, single- or multi-wall, and clear, opal or heatstop versions. In addition, our skylights are also available in both fixed and opening versions. For a total renovation or new build, a curb is required for the correct installation of the skylight. Fortunately, you can also select the curb directly on this page. Whether you are looking for a fixed or opening version, at Skylux we have everything you need to find the perfect skylight for your project. Moreover, our skylights are not only a stylish addition to any space, but also offer excellent thermal and sound insulation. This ensures a more comfortable and energy-efficient home or office. Whether you are planning a renovation or building a new home, choose the reliable, high-quality skylights from Skylux. | https://skylux.eu/en/products/spherical-shaped-dome-0500-x-1400-mm?variant=49193132589389 | https://skylux.eu/cdn/shop/files/download_6eec0287-ea68-4347-bcf7-9c1495d811df.jpg?v=1737475703&width=1600 | https://skylux.eu/cdn/shop/files/Skylux-lichtkoepel-50x140-cm-Lichtkoepel.jpg?v=1737486282&width=1600 | https://skylux.eu/cdn/shop/files/400dc924-54f6-47a2-b966-72acdf505529.webp?v=1782971968&width=1600 | https://skylux.eu/cdn/shop/files/e2602eb5-eb77-4594-9287-8563fa6b1ab1.webp?v=1782972066&width=1600 | https://skylux.eu/cdn/shop/files/646b0795-575e-4533-8c4b-b4c41eb259f5.jpg?v=1782972129&width=1600 | //skylux.eu/cdn/shop/files/E_MH_Installation_instructions_Skylux_PMMA_domes.pdf?v=14496508717816058976 | //skylux.eu/cdn/shop/files/E_TD_Technical_File.zip?v=8884726781087894850 | <body> <p id="isPasted">Looking for a way to bring more natural light into your home or workspace? Then definitely consider a 500x1400 Skylight from Skylux! Our skylights are available in various sizes and materials, allowing you to find the perfect match for your project. Choose from acrylic or polycarbonate, single- or multi-wall, and clear, opal or heatstop versions. In addition, our skylights are also available in both fixed and opening versions.</p> <p>For a total renovation or new build, a curb is required for the correct installation of the skylight. Fortunately, you can also select the curb directly on this page. Whether you are looking for a fixed or opening version, at Skylux we have everything you need to find the perfect skylight for your project.</p> <p>Moreover, our skylights are not only a stylish addition to any space, but also offer excellent thermal and sound insulation. This ensures a more comfortable and energy-efficient home or office. Whether you are planning a renovation or building a new home, choose the reliable, high-quality skylights from Skylux.<br> </p> </body> | spherical-shaped-dome-0500-x-1400-mm | 8162580398357 | 49193132589389
Skylights | Skylight | Skylux | Skylux skylight 50x140 cm | Four-walled (1.28 W/m²K) / Acrylic (10 times more impact-resistant than glass) / Clear * just like glass | 80440 | 5412970804406 | 929.3 | Yes | 35-45 | 12.34 | Choose clear or opal or Heatstop | Clear * just like glass | Number of walls | Four-walled (1.28 W/m²K) | Material | Acrylic (10 times more impact-resistant than glass) | 500 x 1400 mm | 1400 | 500 |  |  | 0.82 | Rectangular | [9 empty] | D |  |  | For heated areas, we recommend at least a 3-walled skylight for optimal insulation. | Looking for a way to bring more natural light into your home or workspace? Then definitely consider a 500x1400 Skylight from Skylux! Our skylights are available in various sizes and materials, allowing you to find the perfect match for your project. Choose from acrylic or polycarbonate, single- or multi-wall, and clear, opal or heatstop versions. In addition, our skylights are also available in both fixed and opening versions. For a total renovation or new build, a curb is required for the correct installation of the skylight. Fortunately, you can also select the curb directly on this page. Whether you are looking for a fixed or opening version, at Skylux we have everything you need to find the perfect skylight for your project. Moreover, our skylights are not only a stylish addition to any space, but also offer excellent thermal and sound insulation. This ensures a more comfortable and energy-efficient home or office. Whether you are planning a renovation or building a new home, choose the reliable, high-quality skylights from Skylux. | https://skylux.eu/en/products/spherical-shaped-dome-0500-x-1400-mm?variant=49193132720461 | https://skylux.eu/cdn/shop/files/download_87b9c395-676b-41df-bc9c-b7d00eb23d4d.jpg?v=1737475727&width=1600 | https://skylux.eu/cdn/shop/files/Skylux-lichtkoepel-50x140-cm-Lichtkoepel.jpg?v=1737486282&width=1600 | https://skylux.eu/cdn/shop/files/400dc924-54f6-47a2-b966-72acdf505529.webp?v=1782971968&width=1600 | https://skylux.eu/cdn/shop/files/e2602eb5-eb77-4594-9287-8563fa6b1ab1.webp?v=1782972066&width=1600 | https://skylux.eu/cdn/shop/files/646b0795-575e-4533-8c4b-b4c41eb259f5.jpg?v=1782972129&width=1600 | //skylux.eu/cdn/shop/files/E_MH_Installation_instructions_Skylux_PMMA_domes.pdf?v=14496508717816058976 | //skylux.eu/cdn/shop/files/E_TD_Technical_File.zip?v=8884726781087894850 | <body> <p id="isPasted">Looking for a way to bring more natural light into your home or workspace? Then definitely consider a 500x1400 Skylight from Skylux! Our skylights are available in various sizes and materials, allowing you to find the perfect match for your project. Choose from acrylic or polycarbonate, single- or multi-wall, and clear, opal or heatstop versions. In addition, our skylights are also available in both fixed and opening versions.</p> <p>For a total renovation or new build, a curb is required for the correct installation of the skylight. Fortunately, you can also select the curb directly on this page. Whether you are looking for a fixed or opening version, at Skylux we have everything you need to find the perfect skylight for your project.</p> <p>Moreover, our skylights are not only a stylish addition to any space, but also offer excellent thermal and sound insulation. This ensures a more comfortable and energy-efficient home or office. Whether you are planning a renovation or building a new home, choose the reliable, high-quality skylights from Skylux.<br> </p> </body> | spherical-shaped-dome-0500-x-1400-mm | 8162580398357 | 49193132720461
Skylights | Skylight | Skylux | Skylux skylight 50x140 cm | Four-walled (1.28 W/m²K) / Polycarbonate (250 times more impact-resistant than glass) / Clear * just like glass | 72928 | 5412970729280 | 1038.2 | Yes | 35-45 | 16.54 | Choose clear or opal or Heatstop | Clear * just like glass | Number of walls | Four-walled (1.28 W/m²K) | Material | Polycarbonate (250 times more impact-resistant than glass) | 500 x 1400 mm | 1400 | 500 |  |  | 0.82 | Rectangular | [9 empty] | D |  |  | For heated areas, we recommend at least a 3-walled skylight for optimal insulation. | Looking for a way to bring more natural light into your home or workspace? Then definitely consider a 500x1400 Skylight from Skylux! Our skylights are available in various sizes and materials, allowing you to find the perfect match for your project. Choose from acrylic or polycarbonate, single- or multi-wall, and clear, opal or heatstop versions. In addition, our skylights are also available in both fixed and opening versions. For a total renovation or new build, a curb is required for the correct installation of the skylight. Fortunately, you can also select the curb directly on this page. Whether you are looking for a fixed or opening version, at Skylux we have everything you need to find the perfect skylight for your project. Moreover, our skylights are not only a stylish addition to any space, but also offer excellent thermal and sound insulation. This ensures a more comfortable and energy-efficient home or office. Whether you are planning a renovation or building a new home, choose the reliable, high-quality skylights from Skylux. | https://skylux.eu/en/products/spherical-shaped-dome-0500-x-1400-mm?variant=49193132818765 | https://skylux.eu/cdn/shop/files/download_8c16ca19-499b-404e-b727-c73f52397bdb.jpg?v=1737475741&width=1600 | https://skylux.eu/cdn/shop/files/Skylux-lichtkoepel-50x140-cm-Lichtkoepel.jpg?v=1737486282&width=1600 | https://skylux.eu/cdn/shop/files/400dc924-54f6-47a2-b966-72acdf505529.webp?v=1782971968&width=1600 | https://skylux.eu/cdn/shop/files/e2602eb5-eb77-4594-9287-8563fa6b1ab1.webp?v=1782972066&width=1600 | https://skylux.eu/cdn/shop/files/646b0795-575e-4533-8c4b-b4c41eb259f5.jpg?v=1782972129&width=1600 | //skylux.eu/cdn/shop/files/E_MH_Installation_instructions_Skylux_PMMA_domes.pdf?v=14496508717816058976 | //skylux.eu/cdn/shop/files/E_TD_Technical_File.zip?v=8884726781087894850 | <body> <p id="isPasted">Looking for a way to bring more natural light into your home or workspace? Then definitely consider a 500x1400 Skylight from Skylux! Our skylights are available in various sizes and materials, allowing you to find the perfect match for your project. Choose from acrylic or polycarbonate, single- or multi-wall, and clear, opal or heatstop versions. In addition, our skylights are also available in both fixed and opening versions.</p> <p>For a total renovation or new build, a curb is required for the correct installation of the skylight. Fortunately, you can also select the curb directly on this page. Whether you are looking for a fixed or opening version, at Skylux we have everything you need to find the perfect skylight for your project.</p> <p>Moreover, our skylights are not only a stylish addition to any space, but also offer excellent thermal and sound insulation. This ensures a more comfortable and energy-efficient home or office. Whether you are planning a renovation or building a new home, choose the reliable, high-quality skylights from Skylux.<br> </p> </body> | spherical-shaped-dome-0500-x-1400-mm | 8162580398357 | 49193132818765
Skylights | Skylight | Skylux | Skylux skylight 50x140 cm | Single-walled (least insulating - 5.17 W/m²K) / Acrylic (10 times more impact-resistant than glass) / Opal * (milk glass) non transparent | 29779 | 5412970297796 | 334 | Yes | 35-45 | 3 | Choose clear or opal or Heatstop | Opal * (milk glass) non transparent | Number of walls | Single-walled (least insulating - 5.17 W/m²K) | Material | Acrylic (10 times more impact-resistant than glass) | 500 x 1400 mm | 1400 | 500 |  |  | 0.82 | Rectangular | [9 empty] | D |  |  | For heated areas, we recommend at least a 3-walled skylight for optimal insulation. | Looking for a way to bring more natural light into your home or workspace? Then definitely consider a 500x1400 Skylight from Skylux! Our skylights are available in various sizes and materials, allowing you to find the perfect match for your project. Choose from acrylic or polycarbonate, single- or multi-wall, and clear, opal or heatstop versions. In addition, our skylights are also available in both fixed and opening versions. For a total renovation or new build, a curb is required for the correct installation of the skylight. Fortunately, you can also select the curb directly on this page. Whether you are looking for a fixed or opening version, at Skylux we have everything you need to find the perfect skylight for your project. Moreover, our skylights are not only a stylish addition to any space, but also offer excellent thermal and sound insulation. This ensures a more comfortable and energy-efficient home or office. Whether you are planning a renovation or building a new home, choose the reliable, high-quality skylights from Skylux. | https://skylux.eu/en/products/spherical-shaped-dome-0500-x-1400-mm?variant=49193132163405 | https://skylux.eu/cdn/shop/files/download_9ceae90c-b899-40a6-8990-2516d9824534.jpg?v=1737475622&width=1600 | https://skylux.eu/cdn/shop/files/Skylux-lichtkoepel-50x140-cm-Lichtkoepel.jpg?v=1737486282&width=1600 | https://skylux.eu/cdn/shop/files/400dc924-54f6-47a2-b966-72acdf505529.webp?v=1782971968&width=1600 | https://skylux.eu/cdn/shop/files/e2602eb5-eb77-4594-9287-8563fa6b1ab1.webp?v=1782972066&width=1600 | https://skylux.eu/cdn/shop/files/646b0795-575e-4533-8c4b-b4c41eb259f5.jpg?v=1782972129&width=1600 | //skylux.eu/cdn/shop/files/E_MH_Installation_instructions_Skylux_PMMA_domes.pdf?v=14496508717816058976 | //skylux.eu/cdn/shop/files/E_TD_Technical_File.zip?v=8884726781087894850 | <body> <p id="isPasted">Looking for a way to bring more natural light into your home or workspace? Then definitely consider a 500x1400 Skylight from Skylux! Our skylights are available in various sizes and materials, allowing you to find the perfect match for your project. Choose from acrylic or polycarbonate, single- or multi-wall, and clear, opal or heatstop versions. In addition, our skylights are also available in both fixed and opening versions.</p> <p>For a total renovation or new build, a curb is required for the correct installation of the skylight. Fortunately, you can also select the curb directly on this page. Whether you are looking for a fixed or opening version, at Skylux we have everything you need to find the perfect skylight for your project.</p> <p>Moreover, our skylights are not only a stylish addition to any space, but also offer excellent thermal and sound insulation. This ensures a more comfortable and energy-efficient home or office. Whether you are planning a renovation or building a new home, choose the reliable, high-quality skylights from Skylux.<br> </p> </body> | spherical-shaped-dome-0500-x-1400-mm | 8162580398357 | 49193132163405
Skylights | Skylight | Skylux | Skylux skylight 50x140 cm | Double-walled (2.90 W/m²K) / Acrylic (10 times more impact-resistant than glass) / Opal * (milk glass) non transparent | 21319 | 5412970213192 | 532.4 | Yes | 35-45 | 6.18 | Choose clear or opal or Heatstop | Opal * (milk glass) non transparent | Number of walls | Double-walled (2.90 W/m²K) | Material | Acrylic (10 times more impact-resistant than glass) | 500 x 1400 mm | 1400 | 500 |  |  | 0.82 | Rectangular | [9 empty] | D |  |  | For heated areas, we recommend at least a 3-walled skylight for optimal insulation. | Looking for a way to bring more natural light into your home or workspace? Then definitely consider a 500x1400 Skylight from Skylux! Our skylights are available in various sizes and materials, allowing you to find the perfect match for your project. Choose from acrylic or polycarbonate, single- or multi-wall, and clear, opal or heatstop versions. In addition, our skylights are also available in both fixed and opening versions. For a total renovation or new build, a curb is required for the correct installation of the skylight. Fortunately, you can also select the curb directly on this page. Whether you are looking for a fixed or opening version, at Skylux we have everything you need to find the perfect skylight for your project. Moreover, our skylights are not only a stylish addition to any space, but also offer excellent thermal and sound insulation. This ensures a more comfortable and energy-efficient home or office. Whether you are planning a renovation or building a new home, choose the reliable, high-quality skylights from Skylux. | https://skylux.eu/en/products/spherical-shaped-dome-0500-x-1400-mm?variant=49193132327245 | https://skylux.eu/cdn/shop/files/download_8cb9bb85-32df-4132-be7e-3cde057ec1a8.jpg?v=1737475656&width=1600 | https://skylux.eu/cdn/shop/files/Skylux-lichtkoepel-50x140-cm-Lichtkoepel.jpg?v=1737486282&width=1600 | https://skylux.eu/cdn/shop/files/400dc924-54f6-47a2-b966-72acdf505529.webp?v=1782971968&width=1600 | https://skylux.eu/cdn/shop/files/e2602eb5-eb77-4594-9287-8563fa6b1ab1.webp?v=1782972066&width=1600 | https://skylux.eu/cdn/shop/files/646b0795-575e-4533-8c4b-b4c41eb259f5.jpg?v=1782972129&width=1600 | //skylux.eu/cdn/shop/files/E_MH_Installation_instructions_Skylux_PMMA_domes.pdf?v=14496508717816058976 | //skylux.eu/cdn/shop/files/E_TD_Technical_File.zip?v=8884726781087894850 | <body> <p id="isPasted">Looking for a way to bring more natural light into your home or workspace? Then definitely consider a 500x1400 Skylight from Skylux! Our skylights are available in various sizes and materials, allowing you to find the perfect match for your project. Choose from acrylic or polycarbonate, single- or multi-wall, and clear, opal or heatstop versions. In addition, our skylights are also available in both fixed and opening versions.</p> <p>For a total renovation or new build, a curb is required for the correct installation of the skylight. Fortunately, you can also select the curb directly on this page. Whether you are looking for a fixed or opening version, at Skylux we have everything you need to find the perfect skylight for your project.</p> <p>Moreover, our skylights are not only a stylish addition to any space, but also offer excellent thermal and sound insulation. This ensures a more comfortable and energy-efficient home or office. Whether you are planning a renovation or building a new home, choose the reliable, high-quality skylights from Skylux.<br> </p> </body> | spherical-shaped-dome-0500-x-1400-mm | 8162580398357 | 49193132327245
Skylights | Skylight | Skylux | Skylux skylight 50x140 cm | Double-walled (2.90 W/m²K) / Polycarbonate (250 times more impact-resistant than glass) / Opal * (milk glass) non transparent | 19629 | 5412970196297 | 641.3 | Yes | 35-45 | 9.13 | Choose clear or opal or Heatstop | Opal * (milk glass) non transparent | Number of walls | Double-walled (2.90 W/m²K) | Material | Polycarbonate (250 times more impact-resistant than glass) | 500 x 1400 mm | 1400 | 500 |  |  | 0.82 | Rectangular | [9 empty] | D |  |  | For heated areas, we recommend at least a 3-walled skylight for optimal insulation. | Looking for a way to bring more natural light into your home or workspace? Then definitely consider a 500x1400 Skylight from Skylux! Our skylights are available in various sizes and materials, allowing you to find the perfect match for your project. Choose from acrylic or polycarbonate, single- or multi-wall, and clear, opal or heatstop versions. In addition, our skylights are also available in both fixed and opening versions. For a total renovation or new build, a curb is required for the correct installation of the skylight. Fortunately, you can also select the curb directly on this page. Whether you are looking for a fixed or opening version, at Skylux we have everything you need to find the perfect skylight for your project. Moreover, our skylights are not only a stylish addition to any space, but also offer excellent thermal and sound insulation. This ensures a more comfortable and energy-efficient home or office. Whether you are planning a renovation or building a new home, choose the reliable, high-quality skylights from Skylux. | https://skylux.eu/en/products/spherical-shaped-dome-0500-x-1400-mm?variant=49193132425549 | https://skylux.eu/cdn/shop/files/download_a74b2e2a-7e06-4ac8-bbfc-f7e49e5a5163.jpg?v=1737475671&width=1600 | https://skylux.eu/cdn/shop/files/Skylux-lichtkoepel-50x140-cm-Lichtkoepel.jpg?v=1737486282&width=1600 | https://skylux.eu/cdn/shop/files/400dc924-54f6-47a2-b966-72acdf505529.webp?v=1782971968&width=1600 | https://skylux.eu/cdn/shop/files/e2602eb5-eb77-4594-9287-8563fa6b1ab1.webp?v=1782972066&width=1600 | https://skylux.eu/cdn/shop/files/646b0795-575e-4533-8c4b-b4c41eb259f5.jpg?v=1782972129&width=1600 | //skylux.eu/cdn/shop/files/E_MH_Installation_instructions_Skylux_PMMA_domes.pdf?v=14496508717816058976 | //skylux.eu/cdn/shop/files/E_TD_Technical_File.zip?v=8884726781087894850 | <body> <p id="isPasted">Looking for a way to bring more natural light into your home or workspace? Then definitely consider a 500x1400 Skylight from Skylux! Our skylights are available in various sizes and materials, allowing you to find the perfect match for your project. Choose from acrylic or polycarbonate, single- or multi-wall, and clear, opal or heatstop versions. In addition, our skylights are also available in both fixed and opening versions.</p> <p>For a total renovation or new build, a curb is required for the correct installation of the skylight. Fortunately, you can also select the curb directly on this page. Whether you are looking for a fixed or opening version, at Skylux we have everything you need to find the perfect skylight for your project.</p> <p>Moreover, our skylights are not only a stylish addition to any space, but also offer excellent thermal and sound insulation. This ensures a more comfortable and energy-efficient home or office. Whether you are planning a renovation or building a new home, choose the reliable, high-quality skylights from Skylux.<br> </p> </body> | spherical-shaped-dome-0500-x-1400-mm | 8162580398357 | 49193132425549
Skylights | Skylight | Skylux | Skylux skylight 50x140 cm | Triple-walled (1.70 W/m²K) Heated space? Choose this version or higher! / Acrylic (10 times more impact-resistant than glass) / Opal * (milk glass) non transparent | 20884 | 5412970208846 | 730.85 | Yes | 35-45 | 8.6 | Choose clear or opal or Heatstop | Opal * (milk glass) non transparent | Number of walls | Triple-walled (1.70 W/m²K) Heated space? Choose this version or higher! | Material | Acrylic (10 times more impact-resistant than glass) | 500 x 1400 mm | 1400 | 500 |  |  | 0.82 | Rectangular | [9 empty] | D |  |  | For heated areas, we recommend at least a 3-walled skylight for optimal insulation. | Looking for a way to bring more natural light into your home or workspace? Then definitely consider a 500x1400 Skylight from Skylux! Our skylights are available in various sizes and materials, allowing you to find the perfect match for your project. Choose from acrylic or polycarbonate, single- or multi-wall, and clear, opal or heatstop versions. In addition, our skylights are also available in both fixed and opening versions. For a total renovation or new build, a curb is required for the correct installation of the skylight. Fortunately, you can also select the curb directly on this page. Whether you are looking for a fixed or opening version, at Skylux we have everything you need to find the perfect skylight for your project. Moreover, our skylights are not only a stylish addition to any space, but also offer excellent thermal and sound insulation. This ensures a more comfortable and energy-efficient home or office. Whether you are planning a renovation or building a new home, choose the reliable, high-quality skylights from Skylux. | https://skylux.eu/en/products/spherical-shaped-dome-0500-x-1400-mm?variant=49193132556621 | https://skylux.eu/cdn/shop/files/download_2f457ebe-3d95-4917-91db-1a705f2c1426.jpg?v=1737475695&width=1600 | https://skylux.eu/cdn/shop/files/Skylux-lichtkoepel-50x140-cm-Lichtkoepel.jpg?v=1737486282&width=1600 | https://skylux.eu/cdn/shop/files/400dc924-54f6-47a2-b966-72acdf505529.webp?v=1782971968&width=1600 | https://skylux.eu/cdn/shop/files/e2602eb5-eb77-4594-9287-8563fa6b1ab1.webp?v=1782972066&width=1600 | https://skylux.eu/cdn/shop/files/646b0795-575e-4533-8c4b-b4c41eb259f5.jpg?v=1782972129&width=1600 | //skylux.eu/cdn/shop/files/E_MH_Installation_instructions_Skylux_PMMA_domes.pdf?v=14496508717816058976 | //skylux.eu/cdn/shop/files/E_TD_Technical_File.zip?v=8884726781087894850 | <body> <p id="isPasted">Looking for a way to bring more natural light into your home or workspace? Then definitely consider a 500x1400 Skylight from Skylux! Our skylights are available in various sizes and materials, allowing you to find the perfect match for your project. Choose from acrylic or polycarbonate, single- or multi-wall, and clear, opal or heatstop versions. In addition, our skylights are also available in both fixed and opening versions.</p> <p>For a total renovation or new build, a curb is required for the correct installation of the skylight. Fortunately, you can also select the curb directly on this page. Whether you are looking for a fixed or opening version, at Skylux we have everything you need to find the perfect skylight for your project.</p> <p>Moreover, our skylights are not only a stylish addition to any space, but also offer excellent thermal and sound insulation. This ensures a more comfortable and energy-efficient home or office. Whether you are planning a renovation or building a new home, choose the reliable, high-quality skylights from Skylux.<br> </p> </body> | spherical-shaped-dome-0500-x-1400-mm | 8162580398357 | 49193132556621
Skylights | Skylight | Skylux | Skylux skylight 50x140 cm | Triple-walled (1.70 W/m²K) Heated space? Choose this version or higher! / Polycarbonate (250 times more impact-resistant than glass) / Opal * (milk glass) non transparent | 28018 | 5412970280187 | 839.75 | Yes | 35-45 | 12.33 | Choose clear or opal or Heatstop | Opal * (milk glass) non transparent | Number of walls | Triple-walled (1.70 W/m²K) Heated space? Choose this version or higher! | Material | Polycarbonate (250 times more impact-resistant than glass) | 500 x 1400 mm | 1400 | 500 |  |  | 0.82 | Rectangular | [9 empty] | D |  |  | For heated areas, we recommend at least a 3-walled skylight for optimal insulation. | Looking for a way to bring more natural light into your home or workspace? Then definitely consider a 500x1400 Skylight from Skylux! Our skylights are available in various sizes and materials, allowing you to find the perfect match for your project. Choose from acrylic or polycarbonate, single- or multi-wall, and clear, opal or heatstop versions. In addition, our skylights are also available in both fixed and opening versions. For a total renovation or new build, a curb is required for the correct installation of the skylight. Fortunately, you can also select the curb directly on this page. Whether you are looking for a fixed or opening version, at Skylux we have everything you need to find the perfect skylight for your project. Moreover, our skylights are not only a stylish addition to any space, but also offer excellent thermal and sound insulation. This ensures a more comfortable and energy-efficient home or office. Whether you are planning a renovation or building a new home, choose the reliable, high-quality skylights from Skylux. | https://skylux.eu/en/products/spherical-shaped-dome-0500-x-1400-mm?variant=49193132654925 | https://skylux.eu/cdn/shop/files/download_e9250db4-3828-457d-9952-3b78d7c38349.jpg?v=1737475711&width=1600 | https://skylux.eu/cdn/shop/files/Skylux-lichtkoepel-50x140-cm-Lichtkoepel.jpg?v=1737486282&width=1600 | https://skylux.eu/cdn/shop/files/400dc924-54f6-47a2-b966-72acdf505529.webp?v=1782971968&width=1600 | https://skylux.eu/cdn/shop/files/e2602eb5-eb77-4594-9287-8563fa6b1ab1.webp?v=1782972066&width=1600 | https://skylux.eu/cdn/shop/files/646b0795-575e-4533-8c4b-b4c41eb259f5.jpg?v=1782972129&width=1600 | //skylux.eu/cdn/shop/files/E_MH_Installation_instructions_Skylux_PMMA_domes.pdf?v=14496508717816058976 | //skylux.eu/cdn/shop/files/E_TD_Technical_File.zip?v=8884726781087894850 | <body> <p id="isPasted">Looking for a way to bring more natural light into your home or workspace? Then definitely consider a 500x1400 Skylight from Skylux! Our skylights are available in various sizes and materials, allowing you to find the perfect match for your project. Choose from acrylic or polycarbonate, single- or multi-wall, and clear, opal or heatstop versions. In addition, our skylights are also available in both fixed and opening versions.</p> <p>For a total renovation or new build, a curb is required for the correct installation of the skylight. Fortunately, you can also select the curb directly on this page. Whether you are looking for a fixed or opening version, at Skylux we have everything you need to find the perfect skylight for your project.</p> <p>Moreover, our skylights are not only a stylish addition to any space, but also offer excellent thermal and sound insulation. This ensures a more comfortable and energy-efficient home or office. Whether you are planning a renovation or building a new home, choose the reliable, high-quality skylights from Skylux.<br> </p> </body> | spherical-shaped-dome-0500-x-1400-mm | 8162580398357 | 49193132654925
Skylights | Skylight | Skylux | Skylux skylight 50x140 cm | Four-walled (1.28 W/m²K) / Acrylic (10 times more impact-resistant than glass) / Opal * (milk glass) non transparent | 80511 | 5412970805113 | 929.3 | Yes | 35-45 | 12.34 | Choose clear or opal or Heatstop | Opal * (milk glass) non transparent | Number of walls | Four-walled (1.28 W/m²K) | Material | Acrylic (10 times more impact-resistant than glass) | 500 x 1400 mm | 1400 | 500 |  |  | 0.82 | Rectangular | [9 empty] | D |  |  | For heated areas, we recommend at least a 3-walled skylight for optimal insulation. | Looking for a way to bring more natural light into your home or workspace? Then definitely consider a 500x1400 Skylight from Skylux! Our skylights are available in various sizes and materials, allowing you to find the perfect match for your project. Choose from acrylic or polycarbonate, single- or multi-wall, and clear, opal or heatstop versions. In addition, our skylights are also available in both fixed and opening versions. For a total renovation or new build, a curb is required for the correct installation of the skylight. Fortunately, you can also select the curb directly on this page. Whether you are looking for a fixed or opening version, at Skylux we have everything you need to find the perfect skylight for your project. Moreover, our skylights are not only a stylish addition to any space, but also offer excellent thermal and sound insulation. This ensures a more comfortable and energy-efficient home or office. Whether you are planning a renovation or building a new home, choose the reliable, high-quality skylights from Skylux. | https://skylux.eu/en/products/spherical-shaped-dome-0500-x-1400-mm?variant=49193132785997 | https://skylux.eu/cdn/shop/files/download_02f27fb5-1c79-4f94-a14d-57d9daacaedf.jpg?v=1737475734&width=1600 | https://skylux.eu/cdn/shop/files/Skylux-lichtkoepel-50x140-cm-Lichtkoepel.jpg?v=1737486282&width=1600 | https://skylux.eu/cdn/shop/files/400dc924-54f6-47a2-b966-72acdf505529.webp?v=1782971968&width=1600 | https://skylux.eu/cdn/shop/files/e2602eb5-eb77-4594-9287-8563fa6b1ab1.webp?v=1782972066&width=1600 | https://skylux.eu/cdn/shop/files/646b0795-575e-4533-8c4b-b4c41eb259f5.jpg?v=1782972129&width=1600 | //skylux.eu/cdn/shop/files/E_MH_Installation_instructions_Skylux_PMMA_domes.pdf?v=14496508717816058976 | //skylux.eu/cdn/shop/files/E_TD_Technical_File.zip?v=8884726781087894850 | <body> <p id="isPasted">Looking for a way to bring more natural light into your home or workspace? Then definitely consider a 500x1400 Skylight from Skylux! Our skylights are available in various sizes and materials, allowing you to find the perfect match for your project. Choose from acrylic or polycarbonate, single- or multi-wall, and clear, opal or heatstop versions. In addition, our skylights are also available in both fixed and opening versions.</p> <p>For a total renovation or new build, a curb is required for the correct installation of the skylight. Fortunately, you can also select the curb directly on this page. Whether you are looking for a fixed or opening version, at Skylux we have everything you need to find the perfect skylight for your project.</p> <p>Moreover, our skylights are not only a stylish addition to any space, but also offer excellent thermal and sound insulation. This ensures a more comfortable and energy-efficient home or office. Whether you are planning a renovation or building a new home, choose the reliable, high-quality skylights from Skylux.<br> </p> </body> | spherical-shaped-dome-0500-x-1400-mm | 8162580398357 | 49193132785997
Skylights | Skylight | Skylux | Skylux skylight 50x140 cm | Four-walled (1.28 W/m²K) / Polycarbonate (250 times more impact-resistant than glass) / Opal * (milk glass) non transparent | 72992 | 5412970729921 | 1038.2 | Yes | 35-45 | 16.54 | Choose clear or opal or Heatstop | Opal * (milk glass) non transparent | Number of walls | Four-walled (1.28 W/m²K) | Material | Polycarbonate (250 times more impact-resistant than glass) | 500 x 1400 mm | 1400 | 500 |  |  | 0.82 | Rectangular | [9 empty] | D |  |  | For heated areas, we recommend at least a 3-walled skylight for optimal insulation. | Looking for a way to bring more natural light into your home or workspace? Then definitely consider a 500x1400 Skylight from Skylux! Our skylights are available in various sizes and materials, allowing you to find the perfect match for your project. Choose from acrylic or polycarbonate, single- or multi-wall, and clear, opal or heatstop versions. In addition, our skylights are also available in both fixed and opening versions. For a total renovation or new build, a curb is required for the correct installation of the skylight. Fortunately, you can also select the curb directly on this page. Whether you are looking for a fixed or opening version, at Skylux we have everything you need to find the perfect skylight for your project. Moreover, our skylights are not only a stylish addition to any space, but also offer excellent thermal and sound insulation. This ensures a more comfortable and energy-efficient home or office. Whether you are planning a renovation or building a new home, choose the reliable, high-quality skylights from Skylux. | https://skylux.eu/en/products/spherical-shaped-dome-0500-x-1400-mm?variant=49193132884301 | https://skylux.eu/cdn/shop/files/download_83bedf39-0ecc-45e7-96de-dba90480e5df.jpg?v=1737475749&width=1600 | https://skylux.eu/cdn/shop/files/Skylux-lichtkoepel-50x140-cm-Lichtkoepel.jpg?v=1737486282&width=1600 | https://skylux.eu/cdn/shop/files/400dc924-54f6-47a2-b966-72acdf505529.webp?v=1782971968&width=1600 | https://skylux.eu/cdn/shop/files/e2602eb5-eb77-4594-9287-8563fa6b1ab1.webp?v=1782972066&width=1600 | https://skylux.eu/cdn/shop/files/646b0795-575e-4533-8c4b-b4c41eb259f5.jpg?v=1782972129&width=1600 | //skylux.eu/cdn/shop/files/E_MH_Installation_instructions_Skylux_PMMA_domes.pdf?v=14496508717816058976 | //skylux.eu/cdn/shop/files/E_TD_Technical_File.zip?v=8884726781087894850 | <body> <p id="isPasted">Looking for a way to bring more natural light into your home or workspace? Then definitely consider a 500x1400 Skylight from Skylux! Our skylights are available in various sizes and materials, allowing you to find the perfect match for your project. Choose from acrylic or polycarbonate, single- or multi-wall, and clear, opal or heatstop versions. In addition, our skylights are also available in both fixed and opening versions.</p> <p>For a total renovation or new build, a curb is required for the correct installation of the skylight. Fortunately, you can also select the curb directly on this page. Whether you are looking for a fixed or opening version, at Skylux we have everything you need to find the perfect skylight for your project.</p> <p>Moreover, our skylights are not only a stylish addition to any space, but also offer excellent thermal and sound insulation. This ensures a more comfortable and energy-efficient home or office. Whether you are planning a renovation or building a new home, choose the reliable, high-quality skylights from Skylux.<br> </p> </body> | spherical-shaped-dome-0500-x-1400-mm | 8162580398357 | 49193132884301
Skylights | Skylight | Skylux | Skylux skylight 50x140 cm | Single-walled (least insulating - 5.17 W/m²K) / Polycarbonate (250 times more impact-resistant than glass) / Heat-reflective * opal & non transparent | 45122 | 5412970451228 | 508.2 | Yes | 35-45 | 5.79 | Choose clear or opal or Heatstop | Heat-reflective * opal & non transparent | Number of walls | Single-walled (least insulating - 5.17 W/m²K) | Material | Polycarbonate (250 times more impact-resistant than glass) | 500 x 1400 mm | 1400 | 500 |  |  | 0.82 | Rectangular | [9 empty] | D |  |  | For heated areas, we recommend at least a 3-walled skylight for optimal insulation. | Looking for a way to bring more natural light into your home or workspace? Then definitely consider a 500x1400 Skylight from Skylux! Our skylights are available in various sizes and materials, allowing you to find the perfect match for your project. Choose from acrylic or polycarbonate, single- or multi-wall, and clear, opal or heatstop versions. In addition, our skylights are also available in both fixed and opening versions. For a total renovation or new build, a curb is required for the correct installation of the skylight. Fortunately, you can also select the curb directly on this page. Whether you are looking for a fixed or opening version, at Skylux we have everything you need to find the perfect skylight for your project. Moreover, our skylights are not only a stylish addition to any space, but also offer excellent thermal and sound insulation. This ensures a more comfortable and energy-efficient home or office. Whether you are planning a renovation or building a new home, choose the reliable, high-quality skylights from Skylux. | https://skylux.eu/en/products/spherical-shaped-dome-0500-x-1400-mm?variant=49193132261709 | https://skylux.eu/cdn/shop/files/download_074f8ed0-830d-4241-bac4-d42e9b65ef16.jpg?v=1737475640&width=1600 | https://skylux.eu/cdn/shop/files/Skylux-lichtkoepel-50x140-cm-Lichtkoepel.jpg?v=1737486282&width=1600 | https://skylux.eu/cdn/shop/files/400dc924-54f6-47a2-b966-72acdf505529.webp?v=1782971968&width=1600 | https://skylux.eu/cdn/shop/files/e2602eb5-eb77-4594-9287-8563fa6b1ab1.webp?v=1782972066&width=1600 | https://skylux.eu/cdn/shop/files/646b0795-575e-4533-8c4b-b4c41eb259f5.jpg?v=1782972129&width=1600 | //skylux.eu/cdn/shop/files/E_MH_Installation_instructions_Skylux_PMMA_domes.pdf?v=14496508717816058976 | //skylux.eu/cdn/shop/files/E_TD_Technical_File.zip?v=8884726781087894850 | <body> <p id="isPasted">Looking for a way to bring more natural light into your home or workspace? Then definitely consider a 500x1400 Skylight from Skylux! Our skylights are available in various sizes and materials, allowing you to find the perfect match for your project. Choose from acrylic or polycarbonate, single- or multi-wall, and clear, opal or heatstop versions. In addition, our skylights are also available in both fixed and opening versions.</p> <p>For a total renovation or new build, a curb is required for the correct installation of the skylight. Fortunately, you can also select the curb directly on this page. Whether you are looking for a fixed or opening version, at Skylux we have everything you need to find the perfect skylight for your project.</p> <p>Moreover, our skylights are not only a stylish addition to any space, but also offer excellent thermal and sound insulation. This ensures a more comfortable and energy-efficient home or office. Whether you are planning a renovation or building a new home, choose the reliable, high-quality skylights from Skylux.<br> </p> </body> | spherical-shaped-dome-0500-x-1400-mm | 8162580398357 | 49193132261709
Skylights | Skylight | Skylux | Skylux skylight 50x140 cm | Double-walled (2.90 W/m²K) / Polycarbonate (250 times more impact-resistant than glass) / Heat-reflective * opal & non transparent | 26577 | 5412970265771 | 706.65 | Yes | 35-45 | 9.13 | Choose clear or opal or Heatstop | Heat-reflective * opal & non transparent | Number of walls | Double-walled (2.90 W/m²K) | Material | Polycarbonate (250 times more impact-resistant than glass) | 500 x 1400 mm | 1400 | 500 |  |  | 0.82 | Rectangular | [9 empty] | D |  |  | For heated areas, we recommend at least a 3-walled skylight for optimal insulation. | Looking for a way to bring more natural light into your home or workspace? Then definitely consider a 500x1400 Skylight from Skylux! Our skylights are available in various sizes and materials, allowing you to find the perfect match for your project. Choose from acrylic or polycarbonate, single- or multi-wall, and clear, opal or heatstop versions. In addition, our skylights are also available in both fixed and opening versions. For a total renovation or new build, a curb is required for the correct installation of the skylight. Fortunately, you can also select the curb directly on this page. Whether you are looking for a fixed or opening version, at Skylux we have everything you need to find the perfect skylight for your project. Moreover, our skylights are not only a stylish addition to any space, but also offer excellent thermal and sound insulation. This ensures a more comfortable and energy-efficient home or office. Whether you are planning a renovation or building a new home, choose the reliable, high-quality skylights from Skylux. | https://skylux.eu/en/products/spherical-shaped-dome-0500-x-1400-mm?variant=49193132458317 | https://skylux.eu/cdn/shop/files/download_3cc01b45-7f2a-4217-a701-93100e55b66c.jpg?v=1737475679&width=1600 | https://skylux.eu/cdn/shop/files/Skylux-lichtkoepel-50x140-cm-Lichtkoepel.jpg?v=1737486282&width=1600 | https://skylux.eu/cdn/shop/files/400dc924-54f6-47a2-b966-72acdf505529.webp?v=1782971968&width=1600 | https://skylux.eu/cdn/shop/files/e2602eb5-eb77-4594-9287-8563fa6b1ab1.webp?v=1782972066&width=1600 | https://skylux.eu/cdn/shop/files/646b0795-575e-4533-8c4b-b4c41eb259f5.jpg?v=1782972129&width=1600 | //skylux.eu/cdn/shop/files/E_MH_Installation_instructions_Skylux_PMMA_domes.pdf?v=14496508717816058976 | //skylux.eu/cdn/shop/files/E_TD_Technical_File.zip?v=8884726781087894850 | <body> <p id="isPasted">Looking for a way to bring more natural light into your home or workspace? Then definitely consider a 500x1400 Skylight from Skylux! Our skylights are available in various sizes and materials, allowing you to find the perfect match for your project. Choose from acrylic or polycarbonate, single- or multi-wall, and clear, opal or heatstop versions. In addition, our skylights are also available in both fixed and opening versions.</p> <p>For a total renovation or new build, a curb is required for the correct installation of the skylight. Fortunately, you can also select the curb directly on this page. Whether you are looking for a fixed or opening version, at Skylux we have everything you need to find the perfect skylight for your project.</p> <p>Moreover, our skylights are not only a stylish addition to any space, but also offer excellent thermal and sound insulation. This ensures a more comfortable and energy-efficient home or office. Whether you are planning a renovation or building a new home, choose the reliable, high-quality skylights from Skylux.<br> </p> </body> | spherical-shaped-dome-0500-x-1400-mm | 8162580398357 | 49193132458317
Skylights | Skylight | Skylux | Skylux skylight 50x140 cm | Triple-walled (1.70 W/m²K) Heated space? Choose this version or higher! / Polycarbonate (250 times more impact-resistant than glass) / Heat-reflective * opal & non transparent | 45231 | 5412970452317 | 905.1 | Yes | 35-45 | 12.33 | Choose clear or opal or Heatstop | Heat-reflective * opal & non transparent | Number of walls | Triple-walled (1.70 W/m²K) Heated space? Choose this version or higher! | Material | Polycarbonate (250 times more impact-resistant than glass) | 500 x 1400 mm | 1400 | 500 |  |  | 0.82 | Rectangular | [9 empty] | D |  |  | For heated areas, we recommend at least a 3-walled skylight for optimal insulation. | Looking for a way to bring more natural light into your home or workspace? Then definitely consider a 500x1400 Skylight from Skylux! Our skylights are available in various sizes and materials, allowing you to find the perfect match for your project. Choose from acrylic or polycarbonate, single- or multi-wall, and clear, opal or heatstop versions. In addition, our skylights are also available in both fixed and opening versions. For a total renovation or new build, a curb is required for the correct installation of the skylight. Fortunately, you can also select the curb directly on this page. Whether you are looking for a fixed or opening version, at Skylux we have everything you need to find the perfect skylight for your project. Moreover, our skylights are not only a stylish addition to any space, but also offer excellent thermal and sound insulation. This ensures a more comfortable and energy-efficient home or office. Whether you are planning a renovation or building a new home, choose the reliable, high-quality skylights from Skylux. | https://skylux.eu/en/products/spherical-shaped-dome-0500-x-1400-mm?variant=49193132687693 | https://skylux.eu/cdn/shop/files/download_dc433c1c-9f46-4bfb-b97f-47d1545d08c2.jpg?v=1737475719&width=1600 | https://skylux.eu/cdn/shop/files/Skylux-lichtkoepel-50x140-cm-Lichtkoepel.jpg?v=1737486282&width=1600 | https://skylux.eu/cdn/shop/files/400dc924-54f6-47a2-b966-72acdf505529.webp?v=1782971968&width=1600 | https://skylux.eu/cdn/shop/files/e2602eb5-eb77-4594-9287-8563fa6b1ab1.webp?v=1782972066&width=1600 | https://skylux.eu/cdn/shop/files/646b0795-575e-4533-8c4b-b4c41eb259f5.jpg?v=1782972129&width=1600 | //skylux.eu/cdn/shop/files/E_MH_Installation_instructions_Skylux_PMMA_domes.pdf?v=14496508717816058976 | //skylux.eu/cdn/shop/files/E_TD_Technical_File.zip?v=8884726781087894850 | <body> <p id="isPasted">Looking for a way to bring more natural light into your home or workspace? Then definitely consider a 500x1400 Skylight from Skylux! Our skylights are available in various sizes and materials, allowing you to find the perfect match for your project. Choose from acrylic or polycarbonate, single- or multi-wall, and clear, opal or heatstop versions. In addition, our skylights are also available in both fixed and opening versions.</p> <p>For a total renovation or new build, a curb is required for the correct installation of the skylight. Fortunately, you can also select the curb directly on this page. Whether you are looking for a fixed or opening version, at Skylux we have everything you need to find the perfect skylight for your project.</p> <p>Moreover, our skylights are not only a stylish addition to any space, but also offer excellent thermal and sound insulation. This ensures a more comfortable and energy-efficient home or office. Whether you are planning a renovation or building a new home, choose the reliable, high-quality skylights from Skylux.<br> </p> </body> | spherical-shaped-dome-0500-x-1400-mm | 8162580398357 | 49193132687693
Skylights | Skylight | Skylux | Skylux skylight 50x140 cm | Four-walled (1.28 W/m²K) / Polycarbonate (250 times more impact-resistant than glass) / Heat-reflective * opal & non transparent | 73097 | 5412970730972 | 1103.55 | Yes | 35-45 | 16.54 | Choose clear or opal or Heatstop | Heat-reflective * opal & non transparent | Number of walls | Four-walled (1.28 W/m²K) | Material | Polycarbonate (250 times more impact-resistant than glass) | 500 x 1400 mm | 1400 | 500 |  |  | 0.82 | Rectangular | [9 empty] | D |  |  | For heated areas, we recommend at least a 3-walled skylight for optimal insulation. | Looking for a way to bring more natural light into your home or workspace? Then definitely consider a 500x1400 Skylight from Skylux! Our skylights are available in various sizes and materials, allowing you to find the perfect match for your project. Choose from acrylic or polycarbonate, single- or multi-wall, and clear, opal or heatstop versions. In addition, our skylights are also available in both fixed and opening versions. For a total renovation or new build, a curb is required for the correct installation of the skylight. Fortunately, you can also select the curb directly on this page. Whether you are looking for a fixed or opening version, at Skylux we have everything you need to find the perfect skylight for your project. Moreover, our skylights are not only a stylish addition to any space, but also offer excellent thermal and sound insulation. This ensures a more comfortable and energy-efficient home or office. Whether you are planning a renovation or building a new home, choose the reliable, high-quality skylights from Skylux. | https://skylux.eu/en/products/spherical-shaped-dome-0500-x-1400-mm?variant=49193132917069 | https://skylux.eu/cdn/shop/files/download_30ab9cdd-4248-4754-9ec7-6a4d44a2d40b.jpg?v=1737475757&width=1600 | https://skylux.eu/cdn/shop/files/Skylux-lichtkoepel-50x140-cm-Lichtkoepel.jpg?v=1737486282&width=1600 | https://skylux.eu/cdn/shop/files/400dc924-54f6-47a2-b966-72acdf505529.webp?v=1782971968&width=1600 | https://skylux.eu/cdn/shop/files/e2602eb5-eb77-4594-9287-8563fa6b1ab1.webp?v=1782972066&width=1600 | https://skylux.eu/cdn/shop/files/646b0795-575e-4533-8c4b-b4c41eb259f5.jpg?v=1782972129&width=1600 | //skylux.eu/cdn/shop/files/E_MH_Installation_instructions_Skylux_PMMA_domes.pdf?v=14496508717816058976 | //skylux.eu/cdn/shop/files/E_TD_Technical_File.zip?v=8884726781087894850 | <body> <p id="isPasted">Looking for a way to bring more natural light into your home or workspace? Then definitely consider a 500x1400 Skylight from Skylux! Our skylights are available in various sizes and materials, allowing you to find the perfect match for your project. Choose from acrylic or polycarbonate, single- or multi-wall, and clear, opal or heatstop versions. In addition, our skylights are also available in both fixed and opening versions.</p> <p>For a total renovation or new build, a curb is required for the correct installation of the skylight. Fortunately, you can also select the curb directly on this page. Whether you are looking for a fixed or opening version, at Skylux we have everything you need to find the perfect skylight for your project.</p> <p>Moreover, our skylights are not only a stylish addition to any space, but also offer excellent thermal and sound insulation. This ensures a more comfortable and energy-efficient home or office. Whether you are planning a renovation or building a new home, choose the reliable, high-quality skylights from Skylux.<br> </p> </body> | spherical-shaped-dome-0500-x-1400-mm | 8162580398357 | 49193132917069
Skylights | Skylight | Skylux | Skylux skylight 50x170 cm | Single-walled (least insulating - 5.17 W/m²K) / Acrylic (10 times more impact-resistant than glass) / Clear * just like glass | 18319 | 5412970183198 | 371.5 | Yes | 35-45 | 4.42 | Choose clear or opal or Heatstop | Clear * just like glass | Number of walls | Single-walled (least insulating - 5.17 W/m²K) | Material | Acrylic (10 times more impact-resistant than glass) | 500 x 1700 mm | 1700 | 500 |  |  | 0.98 | Rectangular | [9 empty] | D |  |  | For heated areas, we recommend at least a 3-walled skylight for optimal insulation. | Looking for a way to bring more natural light into your home or workspace? Then be sure to consider a 500x1700 Skylux skylight! Our skylights are available in various sizes and materials, allowing you to find the perfect match for your project. Choose from acrylic or polycarbonate, single- or multi-wall, and clear, opal or heatstop versions. In addition, our skylights are also available in both fixed and opening versions. For a complete renovation or new build, a curb is required for the correct installation of the skylight. Fortunately, you can also select the curb directly on this page. Whether you are looking for a fixed or opening version, at Skylux we have everything you need to find the perfect skylight for your project. Moreover, our skylights are not only a stylish addition to any space, but also offer excellent thermal and sound insulation. This ensures a more comfortable and energy-efficient home or office. Whether you are planning a renovation or building a new home, choose the reliable and high-quality skylights from Skylux. | https://skylux.eu/en/products/spherical-shaped-dome-0500-x-1700-mm?variant=49193133244749 | https://skylux.eu/cdn/shop/files/download_682d3c1a-e4da-4f99-899e-e5792bd363e3.jpg?v=1737475458&width=1600 | https://skylux.eu/cdn/shop/files/Skylux-lichtkoepel-50x170-cm-Lichtkoepel.jpg?v=1737486275&width=1600 | https://skylux.eu/cdn/shop/files/400dc924-54f6-47a2-b966-72acdf505529.webp?v=1782971968&width=1600 | https://skylux.eu/cdn/shop/files/e2602eb5-eb77-4594-9287-8563fa6b1ab1.webp?v=1782972066&width=1600 | https://skylux.eu/cdn/shop/files/646b0795-575e-4533-8c4b-b4c41eb259f5.jpg?v=1782972129&width=1600 | //skylux.eu/cdn/shop/files/E_MH_Installation_instructions_Skylux_PMMA_domes.pdf?v=14496508717816058976 | //skylux.eu/cdn/shop/files/E_TD_Technical_File.zip?v=8884726781087894850 | <body> <p id="isPasted">Looking for a way to bring more natural light into your home or workspace? Then be sure to consider a 500x1700 Skylux skylight! Our skylights are available in various sizes and materials, allowing you to find the perfect match for your project. Choose from acrylic or polycarbonate, single- or multi-wall, and clear, opal or heatstop versions. In addition, our skylights are also available in both fixed and opening versions.</p> <p>For a complete renovation or new build, a curb is required for the correct installation of the skylight. Fortunately, you can also select the curb directly on this page. Whether you are looking for a fixed or opening version, at Skylux we have everything you need to find the perfect skylight for your project.</p> <p>Moreover, our skylights are not only a stylish addition to any space, but also offer excellent thermal and sound insulation. This ensures a more comfortable and energy-efficient home or office. Whether you are planning a renovation or building a new home, choose the reliable and high-quality skylights from Skylux.<br> </p> </body> | spherical-shaped-dome-0500-x-1700-mm | 8162580234517 | 49193133244749
Skylights | Skylight | Skylux | Skylux skylight 50x170 cm | Single-walled (least insulating - 5.17 W/m²K) / Polycarbonate (250 times more impact-resistant than glass) / Clear * just like glass | 12963 | 5412970129639 | 598.95 | Yes | 35-45 | 16.71 | Choose clear or opal or Heatstop | Clear * just like glass | Number of walls | Single-walled (least insulating - 5.17 W/m²K) | Material | Polycarbonate (250 times more impact-resistant than glass) | 500 x 1700 mm | 1700 | 500 |  |  | 0.98 | Rectangular | [9 empty] | D |  |  | For heated areas, we recommend at least a 3-walled skylight for optimal insulation. | Looking for a way to bring more natural light into your home or workspace? Then be sure to consider a 500x1700 Skylux skylight! Our skylights are available in various sizes and materials, allowing you to find the perfect match for your project. Choose from acrylic or polycarbonate, single- or multi-wall, and clear, opal or heatstop versions. In addition, our skylights are also available in both fixed and opening versions. For a complete renovation or new build, a curb is required for the correct installation of the skylight. Fortunately, you can also select the curb directly on this page. Whether you are looking for a fixed or opening version, at Skylux we have everything you need to find the perfect skylight for your project. Moreover, our skylights are not only a stylish addition to any space, but also offer excellent thermal and sound insulation. This ensures a more comfortable and energy-efficient home or office. Whether you are planning a renovation or building a new home, choose the reliable and high-quality skylights from Skylux. | https://skylux.eu/en/products/spherical-shaped-dome-0500-x-1700-mm?variant=49193133375821 | https://skylux.eu/cdn/shop/files/download_15bcfef1-f400-4a10-b996-8d5e7b789718.jpg?v=1737475474&width=1600 | https://skylux.eu/cdn/shop/files/Skylux-lichtkoepel-50x170-cm-Lichtkoepel.jpg?v=1737486275&width=1600 | https://skylux.eu/cdn/shop/files/400dc924-54f6-47a2-b966-72acdf505529.webp?v=1782971968&width=1600 | https://skylux.eu/cdn/shop/files/e2602eb5-eb77-4594-9287-8563fa6b1ab1.webp?v=1782972066&width=1600 | https://skylux.eu/cdn/shop/files/646b0795-575e-4533-8c4b-b4c41eb259f5.jpg?v=1782972129&width=1600 | //skylux.eu/cdn/shop/files/E_MH_Installation_instructions_Skylux_PMMA_domes.pdf?v=14496508717816058976 | //skylux.eu/cdn/shop/files/E_TD_Technical_File.zip?v=8884726781087894850 | <body> <p id="isPasted">Looking for a way to bring more natural light into your home or workspace? Then be sure to consider a 500x1700 Skylux skylight! Our skylights are available in various sizes and materials, allowing you to find the perfect match for your project. Choose from acrylic or polycarbonate, single- or multi-wall, and clear, opal or heatstop versions. In addition, our skylights are also available in both fixed and opening versions.</p> <p>For a complete renovation or new build, a curb is required for the correct installation of the skylight. Fortunately, you can also select the curb directly on this page. Whether you are looking for a fixed or opening version, at Skylux we have everything you need to find the perfect skylight for your project.</p> <p>Moreover, our skylights are not only a stylish addition to any space, but also offer excellent thermal and sound insulation. This ensures a more comfortable and energy-efficient home or office. Whether you are planning a renovation or building a new home, choose the reliable and high-quality skylights from Skylux.<br> </p> </body> | spherical-shaped-dome-0500-x-1700-mm | 8162580234517 | 49193133375821
Skylights | Skylight | Skylux | Skylux skylight 50x170 cm | Double-walled (2.90 W/m²K) / Acrylic (10 times more impact-resistant than glass) / Clear * just like glass | 14663 | 5412970146636 | 603.8 | Yes | 35-45 | 6.8 | Choose clear or opal or Heatstop | Clear * just like glass | Number of walls | Double-walled (2.90 W/m²K) | Material | Acrylic (10 times more impact-resistant than glass) | 500 x 1700 mm | 1700 | 500 |  |  | 0.98 | Rectangular | [9 empty] | D |  |  | For heated areas, we recommend at least a 3-walled skylight for optimal insulation. | Looking for a way to bring more natural light into your home or workspace? Then be sure to consider a 500x1700 Skylux skylight! Our skylights are available in various sizes and materials, allowing you to find the perfect match for your project. Choose from acrylic or polycarbonate, single- or multi-wall, and clear, opal or heatstop versions. In addition, our skylights are also available in both fixed and opening versions. For a complete renovation or new build, a curb is required for the correct installation of the skylight. Fortunately, you can also select the curb directly on this page. Whether you are looking for a fixed or opening version, at Skylux we have everything you need to find the perfect skylight for your project. Moreover, our skylights are not only a stylish addition to any space, but also offer excellent thermal and sound insulation. This ensures a more comfortable and energy-efficient home or office. Whether you are planning a renovation or building a new home, choose the reliable and high-quality skylights from Skylux. | https://skylux.eu/en/products/spherical-shaped-dome-0500-x-1700-mm?variant=49193133441357 | https://skylux.eu/cdn/shop/files/download_ac05898e-0633-41f8-8a9a-f2410b543906.jpg?v=1737475490&width=1600 | https://skylux.eu/cdn/shop/files/Skylux-lichtkoepel-50x170-cm-Lichtkoepel.jpg?v=1737486275&width=1600 | https://skylux.eu/cdn/shop/files/400dc924-54f6-47a2-b966-72acdf505529.webp?v=1782971968&width=1600 | https://skylux.eu/cdn/shop/files/e2602eb5-eb77-4594-9287-8563fa6b1ab1.webp?v=1782972066&width=1600 | https://skylux.eu/cdn/shop/files/646b0795-575e-4533-8c4b-b4c41eb259f5.jpg?v=1782972129&width=1600 | //skylux.eu/cdn/shop/files/E_MH_Installation_instructions_Skylux_PMMA_domes.pdf?v=14496508717816058976 | //skylux.eu/cdn/shop/files/E_TD_Technical_File.zip?v=8884726781087894850 | <body> <p id="isPasted">Looking for a way to bring more natural light into your home or workspace? Then be sure to consider a 500x1700 Skylux skylight! Our skylights are available in various sizes and materials, allowing you to find the perfect match for your project. Choose from acrylic or polycarbonate, single- or multi-wall, and clear, opal or heatstop versions. In addition, our skylights are also available in both fixed and opening versions.</p> <p>For a complete renovation or new build, a curb is required for the correct installation of the skylight. Fortunately, you can also select the curb directly on this page. Whether you are looking for a fixed or opening version, at Skylux we have everything you need to find the perfect skylight for your project.</p> <p>Moreover, our skylights are not only a stylish addition to any space, but also offer excellent thermal and sound insulation. This ensures a more comfortable and energy-efficient home or office. Whether you are planning a renovation or building a new home, choose the reliable and high-quality skylights from Skylux.<br> </p> </body> | spherical-shaped-dome-0500-x-1700-mm | 8162580234517 | 49193133441357
Skylights | Skylight | Skylux | Skylux skylight 50x170 cm | Double-walled (2.90 W/m²K) / Polycarbonate (250 times more impact-resistant than glass) / Clear * just like glass | 12949 | 5412970129493 | 831.3 | Yes | 35-45 | 20.45 | Choose clear or opal or Heatstop | Clear * just like glass | Number of walls | Double-walled (2.90 W/m²K) | Material | Polycarbonate (250 times more impact-resistant than glass) | 500 x 1700 mm | 1700 | 500 |  |  | 0.98 | Rectangular | [9 empty] | D |  |  | For heated areas, we recommend at least a 3-walled skylight for optimal insulation. | Looking for a way to bring more natural light into your home or workspace? Then be sure to consider a 500x1700 Skylux skylight! Our skylights are available in various sizes and materials, allowing you to find the perfect match for your project. Choose from acrylic or polycarbonate, single- or multi-wall, and clear, opal or heatstop versions. In addition, our skylights are also available in both fixed and opening versions. For a complete renovation or new build, a curb is required for the correct installation of the skylight. Fortunately, you can also select the curb directly on this page. Whether you are looking for a fixed or opening version, at Skylux we have everything you need to find the perfect skylight for your project. Moreover, our skylights are not only a stylish addition to any space, but also offer excellent thermal and sound insulation. This ensures a more comfortable and energy-efficient home or office. Whether you are planning a renovation or building a new home, choose the reliable and high-quality skylights from Skylux. | https://skylux.eu/en/products/spherical-shaped-dome-0500-x-1700-mm?variant=49193133539661 | https://skylux.eu/cdn/shop/files/download_84c17913-41eb-4be5-8eb3-7976bad70a5b.jpg?v=1737475506&width=1600 | https://skylux.eu/cdn/shop/files/Skylux-lichtkoepel-50x170-cm-Lichtkoepel.jpg?v=1737486275&width=1600 | https://skylux.eu/cdn/shop/files/400dc924-54f6-47a2-b966-72acdf505529.webp?v=1782971968&width=1600 | https://skylux.eu/cdn/shop/files/e2602eb5-eb77-4594-9287-8563fa6b1ab1.webp?v=1782972066&width=1600 | https://skylux.eu/cdn/shop/files/646b0795-575e-4533-8c4b-b4c41eb259f5.jpg?v=1782972129&width=1600 | //skylux.eu/cdn/shop/files/E_MH_Installation_instructions_Skylux_PMMA_domes.pdf?v=14496508717816058976 | //skylux.eu/cdn/shop/files/E_TD_Technical_File.zip?v=8884726781087894850 | <body> <p id="isPasted">Looking for a way to bring more natural light into your home or workspace? Then be sure to consider a 500x1700 Skylux skylight! Our skylights are available in various sizes and materials, allowing you to find the perfect match for your project. Choose from acrylic or polycarbonate, single- or multi-wall, and clear, opal or heatstop versions. In addition, our skylights are also available in both fixed and opening versions.</p> <p>For a complete renovation or new build, a curb is required for the correct installation of the skylight. Fortunately, you can also select the curb directly on this page. Whether you are looking for a fixed or opening version, at Skylux we have everything you need to find the perfect skylight for your project.</p> <p>Moreover, our skylights are not only a stylish addition to any space, but also offer excellent thermal and sound insulation. This ensures a more comfortable and energy-efficient home or office. Whether you are planning a renovation or building a new home, choose the reliable and high-quality skylights from Skylux.<br> </p> </body> | spherical-shaped-dome-0500-x-1700-mm | 8162580234517 | 49193133539661
Skylights | Skylight | Skylux | Skylux skylight 50x170 cm | Triple-walled (1.70 W/m²K) Heated space? Choose this version or higher! / Acrylic (10 times more impact-resistant than glass) / Clear * just like glass | 15874 | 5412970158745 | 836.15 | Yes | 35-45 | 10.3 | Choose clear or opal or Heatstop | Clear * just like glass | Number of walls | Triple-walled (1.70 W/m²K) Heated space? Choose this version or higher! | Material | Acrylic (10 times more impact-resistant than glass) | 500 x 1700 mm | 1700 | 500 |  |  | 0.98 | Rectangular | [9 empty] | D |  |  | For heated areas, we recommend at least a 3-walled skylight for optimal insulation. | Looking for a way to bring more natural light into your home or workspace? Then be sure to consider a 500x1700 Skylux skylight! Our skylights are available in various sizes and materials, allowing you to find the perfect match for your project. Choose from acrylic or polycarbonate, single- or multi-wall, and clear, opal or heatstop versions. In addition, our skylights are also available in both fixed and opening versions. For a complete renovation or new build, a curb is required for the correct installation of the skylight. Fortunately, you can also select the curb directly on this page. Whether you are looking for a fixed or opening version, at Skylux we have everything you need to find the perfect skylight for your project. Moreover, our skylights are not only a stylish addition to any space, but also offer excellent thermal and sound insulation. This ensures a more comfortable and energy-efficient home or office. Whether you are planning a renovation or building a new home, choose the reliable and high-quality skylights from Skylux. | https://skylux.eu/en/products/spherical-shaped-dome-0500-x-1700-mm?variant=49193133670733 | https://skylux.eu/cdn/shop/files/download_f82e329d-9e29-45e4-945b-ce8cb46b7974.jpg?v=1737475529&width=1600 | https://skylux.eu/cdn/shop/files/Skylux-lichtkoepel-50x170-cm-Lichtkoepel.jpg?v=1737486275&width=1600 | https://skylux.eu/cdn/shop/files/400dc924-54f6-47a2-b966-72acdf505529.webp?v=1782971968&width=1600 | https://skylux.eu/cdn/shop/files/e2602eb5-eb77-4594-9287-8563fa6b1ab1.webp?v=1782972066&width=1600 | https://skylux.eu/cdn/shop/files/646b0795-575e-4533-8c4b-b4c41eb259f5.jpg?v=1782972129&width=1600 | //skylux.eu/cdn/shop/files/E_MH_Installation_instructions_Skylux_PMMA_domes.pdf?v=14496508717816058976 | //skylux.eu/cdn/shop/files/E_TD_Technical_File.zip?v=8884726781087894850 | <body> <p id="isPasted">Looking for a way to bring more natural light into your home or workspace? Then be sure to consider a 500x1700 Skylux skylight! Our skylights are available in various sizes and materials, allowing you to find the perfect match for your project. Choose from acrylic or polycarbonate, single- or multi-wall, and clear, opal or heatstop versions. In addition, our skylights are also available in both fixed and opening versions.</p> <p>For a complete renovation or new build, a curb is required for the correct installation of the skylight. Fortunately, you can also select the curb directly on this page. Whether you are looking for a fixed or opening version, at Skylux we have everything you need to find the perfect skylight for your project.</p> <p>Moreover, our skylights are not only a stylish addition to any space, but also offer excellent thermal and sound insulation. This ensures a more comfortable and energy-efficient home or office. Whether you are planning a renovation or building a new home, choose the reliable and high-quality skylights from Skylux.<br> </p> </body> | spherical-shaped-dome-0500-x-1700-mm | 8162580234517 | 49193133670733
Skylights | Skylight | Skylux | Skylux skylight 50x170 cm | Triple-walled (1.70 W/m²K) Heated space? Choose this version or higher! / Polycarbonate (250 times more impact-resistant than glass) / Clear * just like glass | 19742 | 5412970197423 | 1063.6 | Yes | 35-45 | 24.15 | Choose clear or opal or Heatstop | Clear * just like glass | Number of walls | Triple-walled (1.70 W/m²K) Heated space? Choose this version or higher! | Material | Polycarbonate (250 times more impact-resistant than glass) | 500 x 1700 mm | 1700 | 500 |  |  | 0.98 | Rectangular | [9 empty] | D |  |  | For heated areas, we recommend at least a 3-walled skylight for optimal insulation. | Looking for a way to bring more natural light into your home or workspace? Then be sure to consider a 500x1700 Skylux skylight! Our skylights are available in various sizes and materials, allowing you to find the perfect match for your project. Choose from acrylic or polycarbonate, single- or multi-wall, and clear, opal or heatstop versions. In addition, our skylights are also available in both fixed and opening versions. For a complete renovation or new build, a curb is required for the correct installation of the skylight. Fortunately, you can also select the curb directly on this page. Whether you are looking for a fixed or opening version, at Skylux we have everything you need to find the perfect skylight for your project. Moreover, our skylights are not only a stylish addition to any space, but also offer excellent thermal and sound insulation. This ensures a more comfortable and energy-efficient home or office. Whether you are planning a renovation or building a new home, choose the reliable and high-quality skylights from Skylux. | https://skylux.eu/en/products/spherical-shaped-dome-0500-x-1700-mm?variant=49193133769037 | https://skylux.eu/cdn/shop/files/download_627717d3-7dbb-46ee-a583-a3c9253dc5c0.jpg?v=1737475545&width=1600 | https://skylux.eu/cdn/shop/files/Skylux-lichtkoepel-50x170-cm-Lichtkoepel.jpg?v=1737486275&width=1600 | https://skylux.eu/cdn/shop/files/400dc924-54f6-47a2-b966-72acdf505529.webp?v=1782971968&width=1600 | https://skylux.eu/cdn/shop/files/e2602eb5-eb77-4594-9287-8563fa6b1ab1.webp?v=1782972066&width=1600 | https://skylux.eu/cdn/shop/files/646b0795-575e-4533-8c4b-b4c41eb259f5.jpg?v=1782972129&width=1600 | //skylux.eu/cdn/shop/files/E_MH_Installation_instructions_Skylux_PMMA_domes.pdf?v=14496508717816058976 | //skylux.eu/cdn/shop/files/E_TD_Technical_File.zip?v=8884726781087894850 | <body> <p id="isPasted">Looking for a way to bring more natural light into your home or workspace? Then be sure to consider a 500x1700 Skylux skylight! Our skylights are available in various sizes and materials, allowing you to find the perfect match for your project. Choose from acrylic or polycarbonate, single- or multi-wall, and clear, opal or heatstop versions. In addition, our skylights are also available in both fixed and opening versions.</p> <p>For a complete renovation or new build, a curb is required for the correct installation of the skylight. Fortunately, you can also select the curb directly on this page. Whether you are looking for a fixed or opening version, at Skylux we have everything you need to find the perfect skylight for your project.</p> <p>Moreover, our skylights are not only a stylish addition to any space, but also offer excellent thermal and sound insulation. This ensures a more comfortable and energy-efficient home or office. Whether you are planning a renovation or building a new home, choose the reliable and high-quality skylights from Skylux.<br> </p> </body> | spherical-shaped-dome-0500-x-1700-mm | 8162580234517 | 49193133769037
Skylights | Skylight | Skylux | Skylux skylight 50x170 cm | Four-walled (1.28 W/m²K) / Acrylic (10 times more impact-resistant than glass) / Clear * just like glass | 80441 | 5412970804413 | 1068.45 | Yes | 35-45 | 16.71 | Choose clear or opal or Heatstop | Clear * just like glass | Number of walls | Four-walled (1.28 W/m²K) | Material | Acrylic (10 times more impact-resistant than glass) | 500 x 1700 mm | 1700 | 500 |  |  | 0.98 | Rectangular | [9 empty] | D |  |  | For heated areas, we recommend at least a 3-walled skylight for optimal insulation. | Looking for a way to bring more natural light into your home or workspace? Then be sure to consider a 500x1700 Skylux skylight! Our skylights are available in various sizes and materials, allowing you to find the perfect match for your project. Choose from acrylic or polycarbonate, single- or multi-wall, and clear, opal or heatstop versions. In addition, our skylights are also available in both fixed and opening versions. For a complete renovation or new build, a curb is required for the correct installation of the skylight. Fortunately, you can also select the curb directly on this page. Whether you are looking for a fixed or opening version, at Skylux we have everything you need to find the perfect skylight for your project. Moreover, our skylights are not only a stylish addition to any space, but also offer excellent thermal and sound insulation. This ensures a more comfortable and energy-efficient home or office. Whether you are planning a renovation or building a new home, choose the reliable and high-quality skylights from Skylux. | https://skylux.eu/en/products/spherical-shaped-dome-0500-x-1700-mm?variant=49193133932877 | https://skylux.eu/cdn/shop/files/download_c34bdbfb-b6d2-475d-a59b-919263e5b875.jpg?v=1737475575&width=1600 | https://skylux.eu/cdn/shop/files/Skylux-lichtkoepel-50x170-cm-Lichtkoepel.jpg?v=1737486275&width=1600 | https://skylux.eu/cdn/shop/files/400dc924-54f6-47a2-b966-72acdf505529.webp?v=1782971968&width=1600 | https://skylux.eu/cdn/shop/files/e2602eb5-eb77-4594-9287-8563fa6b1ab1.webp?v=1782972066&width=1600 | https://skylux.eu/cdn/shop/files/646b0795-575e-4533-8c4b-b4c41eb259f5.jpg?v=1782972129&width=1600 | //skylux.eu/cdn/shop/files/E_MH_Installation_instructions_Skylux_PMMA_domes.pdf?v=14496508717816058976 | //skylux.eu/cdn/shop/files/E_TD_Technical_File.zip?v=8884726781087894850 | <body> <p id="isPasted">Looking for a way to bring more natural light into your home or workspace? Then be sure to consider a 500x1700 Skylux skylight! Our skylights are available in various sizes and materials, allowing you to find the perfect match for your project. Choose from acrylic or polycarbonate, single- or multi-wall, and clear, opal or heatstop versions. In addition, our skylights are also available in both fixed and opening versions.</p> <p>For a complete renovation or new build, a curb is required for the correct installation of the skylight. Fortunately, you can also select the curb directly on this page. Whether you are looking for a fixed or opening version, at Skylux we have everything you need to find the perfect skylight for your project.</p> <p>Moreover, our skylights are not only a stylish addition to any space, but also offer excellent thermal and sound insulation. This ensures a more comfortable and energy-efficient home or office. Whether you are planning a renovation or building a new home, choose the reliable and high-quality skylights from Skylux.<br> </p> </body> | spherical-shaped-dome-0500-x-1700-mm | 8162580234517 | 49193133932877
Skylights | Skylight | Skylux | Skylux skylight 50x170 cm | Four-walled (1.28 W/m²K) / Polycarbonate (250 times more impact-resistant than glass) / Clear * just like glass | 72929 | 5412970729297 | 1295.95 | Yes | 35-45 | 28.91 | Choose clear or opal or Heatstop | Clear * just like glass | Number of walls | Four-walled (1.28 W/m²K) | Material | Polycarbonate (250 times more impact-resistant than glass) | 500 x 1700 mm | 1700 | 500 |  |  | 0.98 | Rectangular | [9 empty] | D |  |  | For heated areas, we recommend at least a 3-walled skylight for optimal insulation. | Looking for a way to bring more natural light into your home or workspace? Then be sure to consider a 500x1700 Skylux skylight! Our skylights are available in various sizes and materials, allowing you to find the perfect match for your project. Choose from acrylic or polycarbonate, single- or multi-wall, and clear, opal or heatstop versions. In addition, our skylights are also available in both fixed and opening versions. For a complete renovation or new build, a curb is required for the correct installation of the skylight. Fortunately, you can also select the curb directly on this page. Whether you are looking for a fixed or opening version, at Skylux we have everything you need to find the perfect skylight for your project. Moreover, our skylights are not only a stylish addition to any space, but also offer excellent thermal and sound insulation. This ensures a more comfortable and energy-efficient home or office. Whether you are planning a renovation or building a new home, choose the reliable and high-quality skylights from Skylux. | https://skylux.eu/en/products/spherical-shaped-dome-0500-x-1700-mm?variant=49193134031181 | https://skylux.eu/cdn/shop/files/download_fb03d51a-de88-40ff-b93c-8735b059d169.jpg?v=1737475591&width=1600 | https://skylux.eu/cdn/shop/files/Skylux-lichtkoepel-50x170-cm-Lichtkoepel.jpg?v=1737486275&width=1600 | https://skylux.eu/cdn/shop/files/400dc924-54f6-47a2-b966-72acdf505529.webp?v=1782971968&width=1600 | https://skylux.eu/cdn/shop/files/e2602eb5-eb77-4594-9287-8563fa6b1ab1.webp?v=1782972066&width=1600 | https://skylux.eu/cdn/shop/files/646b0795-575e-4533-8c4b-b4c41eb259f5.jpg?v=1782972129&width=1600 | //skylux.eu/cdn/shop/files/E_MH_Installation_instructions_Skylux_PMMA_domes.pdf?v=14496508717816058976 | //skylux.eu/cdn/shop/files/E_TD_Technical_File.zip?v=8884726781087894850 | <body> <p id="isPasted">Looking for a way to bring more natural light into your home or workspace? Then be sure to consider a 500x1700 Skylux skylight! Our skylights are available in various sizes and materials, allowing you to find the perfect match for your project. Choose from acrylic or polycarbonate, single- or multi-wall, and clear, opal or heatstop versions. In addition, our skylights are also available in both fixed and opening versions.</p> <p>For a complete renovation or new build, a curb is required for the correct installation of the skylight. Fortunately, you can also select the curb directly on this page. Whether you are looking for a fixed or opening version, at Skylux we have everything you need to find the perfect skylight for your project.</p> <p>Moreover, our skylights are not only a stylish addition to any space, but also offer excellent thermal and sound insulation. This ensures a more comfortable and energy-efficient home or office. Whether you are planning a renovation or building a new home, choose the reliable and high-quality skylights from Skylux.<br> </p> </body> | spherical-shaped-dome-0500-x-1700-mm | 8162580234517 | 49193134031181
Skylights | Skylight | Skylux | Skylux skylight 50x170 cm | Single-walled (least insulating - 5.17 W/m²K) / Acrylic (10 times more impact-resistant than glass) / Opal * (milk glass) non transparent | 14247 | 5412970142478 | 371.5 | Yes | 35-45 | 3.7 | Choose clear or opal or Heatstop | Opal * (milk glass) non transparent | Number of walls | Single-walled (least insulating - 5.17 W/m²K) | Material | Acrylic (10 times more impact-resistant than glass) | 500 x 1700 mm | 1700 | 500 |  |  | 0.98 | Rectangular | [9 empty] | D |  |  | For heated areas, we recommend at least a 3-walled skylight for optimal insulation. | Looking for a way to bring more natural light into your home or workspace? Then be sure to consider a 500x1700 Skylux skylight! Our skylights are available in various sizes and materials, allowing you to find the perfect match for your project. Choose from acrylic or polycarbonate, single- or multi-wall, and clear, opal or heatstop versions. In addition, our skylights are also available in both fixed and opening versions. For a complete renovation or new build, a curb is required for the correct installation of the skylight. Fortunately, you can also select the curb directly on this page. Whether you are looking for a fixed or opening version, at Skylux we have everything you need to find the perfect skylight for your project. Moreover, our skylights are not only a stylish addition to any space, but also offer excellent thermal and sound insulation. This ensures a more comfortable and energy-efficient home or office. Whether you are planning a renovation or building a new home, choose the reliable and high-quality skylights from Skylux. | https://skylux.eu/en/products/spherical-shaped-dome-0500-x-1700-mm?variant=49193133277517 | https://skylux.eu/cdn/shop/files/download_25103a0f-a2bf-42bc-8fb4-4d20b3091a0a.jpg?v=1737475466&width=1600 | https://skylux.eu/cdn/shop/files/Skylux-lichtkoepel-50x170-cm-Lichtkoepel.jpg?v=1737486275&width=1600 | https://skylux.eu/cdn/shop/files/400dc924-54f6-47a2-b966-72acdf505529.webp?v=1782971968&width=1600 | https://skylux.eu/cdn/shop/files/e2602eb5-eb77-4594-9287-8563fa6b1ab1.webp?v=1782972066&width=1600 | https://skylux.eu/cdn/shop/files/646b0795-575e-4533-8c4b-b4c41eb259f5.jpg?v=1782972129&width=1600 | //skylux.eu/cdn/shop/files/E_MH_Installation_instructions_Skylux_PMMA_domes.pdf?v=14496508717816058976 | //skylux.eu/cdn/shop/files/E_TD_Technical_File.zip?v=8884726781087894850 | <body> <p id="isPasted">Looking for a way to bring more natural light into your home or workspace? Then be sure to consider a 500x1700 Skylux skylight! Our skylights are available in various sizes and materials, allowing you to find the perfect match for your project. Choose from acrylic or polycarbonate, single- or multi-wall, and clear, opal or heatstop versions. In addition, our skylights are also available in both fixed and opening versions.</p> <p>For a complete renovation or new build, a curb is required for the correct installation of the skylight. Fortunately, you can also select the curb directly on this page. Whether you are looking for a fixed or opening version, at Skylux we have everything you need to find the perfect skylight for your project.</p> <p>Moreover, our skylights are not only a stylish addition to any space, but also offer excellent thermal and sound insulation. This ensures a more comfortable and energy-efficient home or office. Whether you are planning a renovation or building a new home, choose the reliable and high-quality skylights from Skylux.<br> </p> </body> | spherical-shaped-dome-0500-x-1700-mm | 8162580234517 | 49193133277517
Skylights | Skylight | Skylux | Skylux skylight 50x170 cm | Double-walled (2.90 W/m²K) / Acrylic (10 times more impact-resistant than glass) / Opal * (milk glass) non transparent | 14262 | 5412970142621 | 603.8 | Yes | 35-45 | 7.4 | Choose clear or opal or Heatstop | Opal * (milk glass) non transparent | Number of walls | Double-walled (2.90 W/m²K) | Material | Acrylic (10 times more impact-resistant than glass) | 500 x 1700 mm | 1700 | 500 |  |  | 0.98 | Rectangular | [9 empty] | D |  |  | For heated areas, we recommend at least a 3-walled skylight for optimal insulation. | Looking for a way to bring more natural light into your home or workspace? Then be sure to consider a 500x1700 Skylux skylight! Our skylights are available in various sizes and materials, allowing you to find the perfect match for your project. Choose from acrylic or polycarbonate, single- or multi-wall, and clear, opal or heatstop versions. In addition, our skylights are also available in both fixed and opening versions. For a complete renovation or new build, a curb is required for the correct installation of the skylight. Fortunately, you can also select the curb directly on this page. Whether you are looking for a fixed or opening version, at Skylux we have everything you need to find the perfect skylight for your project. Moreover, our skylights are not only a stylish addition to any space, but also offer excellent thermal and sound insulation. This ensures a more comfortable and energy-efficient home or office. Whether you are planning a renovation or building a new home, choose the reliable and high-quality skylights from Skylux. | https://skylux.eu/en/products/spherical-shaped-dome-0500-x-1700-mm?variant=49193133506893 | https://skylux.eu/cdn/shop/files/download_c49c7201-eff0-4717-9a73-4997dc4f7926.jpg?v=1737475498&width=1600 | https://skylux.eu/cdn/shop/files/Skylux-lichtkoepel-50x170-cm-Lichtkoepel.jpg?v=1737486275&width=1600 | https://skylux.eu/cdn/shop/files/400dc924-54f6-47a2-b966-72acdf505529.webp?v=1782971968&width=1600 | https://skylux.eu/cdn/shop/files/e2602eb5-eb77-4594-9287-8563fa6b1ab1.webp?v=1782972066&width=1600 | https://skylux.eu/cdn/shop/files/646b0795-575e-4533-8c4b-b4c41eb259f5.jpg?v=1782972129&width=1600 | //skylux.eu/cdn/shop/files/E_MH_Installation_instructions_Skylux_PMMA_domes.pdf?v=14496508717816058976 | //skylux.eu/cdn/shop/files/E_TD_Technical_File.zip?v=8884726781087894850 | <body> <p id="isPasted">Looking for a way to bring more natural light into your home or workspace? Then be sure to consider a 500x1700 Skylux skylight! Our skylights are available in various sizes and materials, allowing you to find the perfect match for your project. Choose from acrylic or polycarbonate, single- or multi-wall, and clear, opal or heatstop versions. In addition, our skylights are also available in both fixed and opening versions.</p> <p>For a complete renovation or new build, a curb is required for the correct installation of the skylight. Fortunately, you can also select the curb directly on this page. Whether you are looking for a fixed or opening version, at Skylux we have everything you need to find the perfect skylight for your project.</p> <p>Moreover, our skylights are not only a stylish addition to any space, but also offer excellent thermal and sound insulation. This ensures a more comfortable and energy-efficient home or office. Whether you are planning a renovation or building a new home, choose the reliable and high-quality skylights from Skylux.<br> </p> </body> | spherical-shaped-dome-0500-x-1700-mm | 8162580234517 | 49193133506893
Skylights | Skylight | Skylux | Skylux skylight 50x170 cm | Double-walled (2.90 W/m²K) / Polycarbonate (250 times more impact-resistant than glass) / Opal * (milk glass) non transparent | 12965 | 5412970129653 | 831.3 | Yes | 35-45 | 20.58 | Choose clear or opal or Heatstop | Opal * (milk glass) non transparent | Number of walls | Double-walled (2.90 W/m²K) | Material | Polycarbonate (250 times more impact-resistant than glass) | 500 x 1700 mm | 1700 | 500 |  |  | 0.98 | Rectangular | [9 empty] | D |  |  | For heated areas, we recommend at least a 3-walled skylight for optimal insulation. | Looking for a way to bring more natural light into your home or workspace? Then be sure to consider a 500x1700 Skylux skylight! Our skylights are available in various sizes and materials, allowing you to find the perfect match for your project. Choose from acrylic or polycarbonate, single- or multi-wall, and clear, opal or heatstop versions. In addition, our skylights are also available in both fixed and opening versions. For a complete renovation or new build, a curb is required for the correct installation of the skylight. Fortunately, you can also select the curb directly on this page. Whether you are looking for a fixed or opening version, at Skylux we have everything you need to find the perfect skylight for your project. Moreover, our skylights are not only a stylish addition to any space, but also offer excellent thermal and sound insulation. This ensures a more comfortable and energy-efficient home or office. Whether you are planning a renovation or building a new home, choose the reliable and high-quality skylights from Skylux. | https://skylux.eu/en/products/spherical-shaped-dome-0500-x-1700-mm?variant=49193133572429 | https://skylux.eu/cdn/shop/files/download_94361af1-8c67-461e-9ec2-44b8ccf760cf.jpg?v=1737475513&width=1600 | https://skylux.eu/cdn/shop/files/Skylux-lichtkoepel-50x170-cm-Lichtkoepel.jpg?v=1737486275&width=1600 | https://skylux.eu/cdn/shop/files/400dc924-54f6-47a2-b966-72acdf505529.webp?v=1782971968&width=1600 | https://skylux.eu/cdn/shop/files/e2602eb5-eb77-4594-9287-8563fa6b1ab1.webp?v=1782972066&width=1600 | https://skylux.eu/cdn/shop/files/646b0795-575e-4533-8c4b-b4c41eb259f5.jpg?v=1782972129&width=1600 | //skylux.eu/cdn/shop/files/E_MH_Installation_instructions_Skylux_PMMA_domes.pdf?v=14496508717816058976 | //skylux.eu/cdn/shop/files/E_TD_Technical_File.zip?v=8884726781087894850 | <body> <p id="isPasted">Looking for a way to bring more natural light into your home or workspace? Then be sure to consider a 500x1700 Skylux skylight! Our skylights are available in various sizes and materials, allowing you to find the perfect match for your project. Choose from acrylic or polycarbonate, single- or multi-wall, and clear, opal or heatstop versions. In addition, our skylights are also available in both fixed and opening versions.</p> <p>For a complete renovation or new build, a curb is required for the correct installation of the skylight. Fortunately, you can also select the curb directly on this page. Whether you are looking for a fixed or opening version, at Skylux we have everything you need to find the perfect skylight for your project.</p> <p>Moreover, our skylights are not only a stylish addition to any space, but also offer excellent thermal and sound insulation. This ensures a more comfortable and energy-efficient home or office. Whether you are planning a renovation or building a new home, choose the reliable and high-quality skylights from Skylux.<br> </p> </body> | spherical-shaped-dome-0500-x-1700-mm | 8162580234517 | 49193133572429
Skylights | Skylight | Skylux | Skylux skylight 50x170 cm | Triple-walled (1.70 W/m²K) Heated space? Choose this version or higher! / Acrylic (10 times more impact-resistant than glass) / Opal * (milk glass) non transparent | 14753 | 5412970147534 | 836.15 | Yes | 35-45 | 10.3 | Choose clear or opal or Heatstop | Opal * (milk glass) non transparent | Number of walls | Triple-walled (1.70 W/m²K) Heated space? Choose this version or higher! | Material | Acrylic (10 times more impact-resistant than glass) | 500 x 1700 mm | 1700 | 500 |  |  | 0.98 | Rectangular | [9 empty] | D |  |  | For heated areas, we recommend at least a 3-walled skylight for optimal insulation. | Looking for a way to bring more natural light into your home or workspace? Then be sure to consider a 500x1700 Skylux skylight! Our skylights are available in various sizes and materials, allowing you to find the perfect match for your project. Choose from acrylic or polycarbonate, single- or multi-wall, and clear, opal or heatstop versions. In addition, our skylights are also available in both fixed and opening versions. For a complete renovation or new build, a curb is required for the correct installation of the skylight. Fortunately, you can also select the curb directly on this page. Whether you are looking for a fixed or opening version, at Skylux we have everything you need to find the perfect skylight for your project. Moreover, our skylights are not only a stylish addition to any space, but also offer excellent thermal and sound insulation. This ensures a more comfortable and energy-efficient home or office. Whether you are planning a renovation or building a new home, choose the reliable and high-quality skylights from Skylux. | https://skylux.eu/en/products/spherical-shaped-dome-0500-x-1700-mm?variant=49193133703501 | https://skylux.eu/cdn/shop/files/download_ca6ad088-c043-48fa-af02-3dcd5e008442.jpg?v=1737475537&width=1600 | https://skylux.eu/cdn/shop/files/Skylux-lichtkoepel-50x170-cm-Lichtkoepel.jpg?v=1737486275&width=1600 | https://skylux.eu/cdn/shop/files/400dc924-54f6-47a2-b966-72acdf505529.webp?v=1782971968&width=1600 | https://skylux.eu/cdn/shop/files/e2602eb5-eb77-4594-9287-8563fa6b1ab1.webp?v=1782972066&width=1600 | https://skylux.eu/cdn/shop/files/646b0795-575e-4533-8c4b-b4c41eb259f5.jpg?v=1782972129&width=1600 | //skylux.eu/cdn/shop/files/E_MH_Installation_instructions_Skylux_PMMA_domes.pdf?v=14496508717816058976 | //skylux.eu/cdn/shop/files/E_TD_Technical_File.zip?v=8884726781087894850 | <body> <p id="isPasted">Looking for a way to bring more natural light into your home or workspace? Then be sure to consider a 500x1700 Skylux skylight! Our skylights are available in various sizes and materials, allowing you to find the perfect match for your project. Choose from acrylic or polycarbonate, single- or multi-wall, and clear, opal or heatstop versions. In addition, our skylights are also available in both fixed and opening versions.</p> <p>For a complete renovation or new build, a curb is required for the correct installation of the skylight. Fortunately, you can also select the curb directly on this page. Whether you are looking for a fixed or opening version, at Skylux we have everything you need to find the perfect skylight for your project.</p> <p>Moreover, our skylights are not only a stylish addition to any space, but also offer excellent thermal and sound insulation. This ensures a more comfortable and energy-efficient home or office. Whether you are planning a renovation or building a new home, choose the reliable and high-quality skylights from Skylux.<br> </p> </body> | spherical-shaped-dome-0500-x-1700-mm | 8162580234517 | 49193133703501
Skylights | Skylight | Skylux | Skylux skylight 50x170 cm | Triple-walled (1.70 W/m²K) Heated space? Choose this version or higher! / Polycarbonate (250 times more impact-resistant than glass) / Opal * (milk glass) non transparent | 18303 | 5412970183037 | 1063.6 | Yes | 35-45 | 24.62 | Choose clear or opal or Heatstop | Opal * (milk glass) non transparent | Number of walls | Triple-walled (1.70 W/m²K) Heated space? Choose this version or higher! | Material | Polycarbonate (250 times more impact-resistant than glass) | 500 x 1700 mm | 1700 | 500 |  |  | 0.98 | Rectangular | [9 empty] | D |  |  | For heated areas, we recommend at least a 3-walled skylight for optimal insulation. | Looking for a way to bring more natural light into your home or workspace? Then be sure to consider a 500x1700 Skylux skylight! Our skylights are available in various sizes and materials, allowing you to find the perfect match for your project. Choose from acrylic or polycarbonate, single- or multi-wall, and clear, opal or heatstop versions. In addition, our skylights are also available in both fixed and opening versions. For a complete renovation or new build, a curb is required for the correct installation of the skylight. Fortunately, you can also select the curb directly on this page. Whether you are looking for a fixed or opening version, at Skylux we have everything you need to find the perfect skylight for your project. Moreover, our skylights are not only a stylish addition to any space, but also offer excellent thermal and sound insulation. This ensures a more comfortable and energy-efficient home or office. Whether you are planning a renovation or building a new home, choose the reliable and high-quality skylights from Skylux. | https://skylux.eu/en/products/spherical-shaped-dome-0500-x-1700-mm?variant=49193133801805 | https://skylux.eu/cdn/shop/products/Skylux-polycarbonaat-lichtkoepel-3-wandig-opaal-0400-x-0700-mm-lichtkoepel_1024x1024_195641dd-677a-467a-926e-944246835294.jpg?v=1702396206&width=1600 | https://skylux.eu/cdn/shop/files/Skylux-lichtkoepel-50x170-cm-Lichtkoepel.jpg?v=1737486275&width=1600 | https://skylux.eu/cdn/shop/files/400dc924-54f6-47a2-b966-72acdf505529.webp?v=1782971968&width=1600 | https://skylux.eu/cdn/shop/files/e2602eb5-eb77-4594-9287-8563fa6b1ab1.webp?v=1782972066&width=1600 | https://skylux.eu/cdn/shop/files/646b0795-575e-4533-8c4b-b4c41eb259f5.jpg?v=1782972129&width=1600 | //skylux.eu/cdn/shop/files/E_MH_Installation_instructions_Skylux_PMMA_domes.pdf?v=14496508717816058976 | //skylux.eu/cdn/shop/files/E_TD_Technical_File.zip?v=8884726781087894850 | <body> <p id="isPasted">Looking for a way to bring more natural light into your home or workspace? Then be sure to consider a 500x1700 Skylux skylight! Our skylights are available in various sizes and materials, allowing you to find the perfect match for your project. Choose from acrylic or polycarbonate, single- or multi-wall, and clear, opal or heatstop versions. In addition, our skylights are also available in both fixed and opening versions.</p> <p>For a complete renovation or new build, a curb is required for the correct installation of the skylight. Fortunately, you can also select the curb directly on this page. Whether you are looking for a fixed or opening version, at Skylux we have everything you need to find the perfect skylight for your project.</p> <p>Moreover, our skylights are not only a stylish addition to any space, but also offer excellent thermal and sound insulation. This ensures a more comfortable and energy-efficient home or office. Whether you are planning a renovation or building a new home, choose the reliable and high-quality skylights from Skylux.<br> </p> </body> | spherical-shaped-dome-0500-x-1700-mm | 8162580234517 | 49193133801805
Skylights | Skylight | Skylux | Skylux skylight 50x170 cm | Four-walled (1.28 W/m²K) / Acrylic (10 times more impact-resistant than glass) / Opal * (milk glass) non transparent | 80512 | 5412970805120 | 1068.45 | Yes | 35-45 | 16.01 | Choose clear or opal or Heatstop | Opal * (milk glass) non transparent | Number of walls | Four-walled (1.28 W/m²K) | Material | Acrylic (10 times more impact-resistant than glass) | 500 x 1700 mm | 1700 | 500 |  |  | 0.98 | Rectangular | [9 empty] | D |  |  | For heated areas, we recommend at least a 3-walled skylight for optimal insulation. | Looking for a way to bring more natural light into your home or workspace? Then be sure to consider a 500x1700 Skylux skylight! Our skylights are available in various sizes and materials, allowing you to find the perfect match for your project. Choose from acrylic or polycarbonate, single- or multi-wall, and clear, opal or heatstop versions. In addition, our skylights are also available in both fixed and opening versions. For a complete renovation or new build, a curb is required for the correct installation of the skylight. Fortunately, you can also select the curb directly on this page. Whether you are looking for a fixed or opening version, at Skylux we have everything you need to find the perfect skylight for your project. Moreover, our skylights are not only a stylish addition to any space, but also offer excellent thermal and sound insulation. This ensures a more comfortable and energy-efficient home or office. Whether you are planning a renovation or building a new home, choose the reliable and high-quality skylights from Skylux. | https://skylux.eu/en/products/spherical-shaped-dome-0500-x-1700-mm?variant=49193133965645 | https://skylux.eu/cdn/shop/files/download_1951a793-237b-4d3d-97bd-428b899b0162.jpg?v=1737475583&width=1600 | https://skylux.eu/cdn/shop/files/Skylux-lichtkoepel-50x170-cm-Lichtkoepel.jpg?v=1737486275&width=1600 | https://skylux.eu/cdn/shop/files/400dc924-54f6-47a2-b966-72acdf505529.webp?v=1782971968&width=1600 | https://skylux.eu/cdn/shop/files/e2602eb5-eb77-4594-9287-8563fa6b1ab1.webp?v=1782972066&width=1600 | https://skylux.eu/cdn/shop/files/646b0795-575e-4533-8c4b-b4c41eb259f5.jpg?v=1782972129&width=1600 | //skylux.eu/cdn/shop/files/E_MH_Installation_instructions_Skylux_PMMA_domes.pdf?v=14496508717816058976 | //skylux.eu/cdn/shop/files/E_TD_Technical_File.zip?v=8884726781087894850 | <body> <p id="isPasted">Looking for a way to bring more natural light into your home or workspace? Then be sure to consider a 500x1700 Skylux skylight! Our skylights are available in various sizes and materials, allowing you to find the perfect match for your project. Choose from acrylic or polycarbonate, single- or multi-wall, and clear, opal or heatstop versions. In addition, our skylights are also available in both fixed and opening versions.</p> <p>For a complete renovation or new build, a curb is required for the correct installation of the skylight. Fortunately, you can also select the curb directly on this page. Whether you are looking for a fixed or opening version, at Skylux we have everything you need to find the perfect skylight for your project.</p> <p>Moreover, our skylights are not only a stylish addition to any space, but also offer excellent thermal and sound insulation. This ensures a more comfortable and energy-efficient home or office. Whether you are planning a renovation or building a new home, choose the reliable and high-quality skylights from Skylux.<br> </p> </body> | spherical-shaped-dome-0500-x-1700-mm | 8162580234517 | 49193133965645
Skylights | Skylight | Skylux | Skylux skylight 50x170 cm | Four-walled (1.28 W/m²K) / Polycarbonate (250 times more impact-resistant than glass) / Opal * (milk glass) non transparent | 72993 | 5412970729938 | 1295.95 | Yes | 35-45 | 29.25 | Choose clear or opal or Heatstop | Opal * (milk glass) non transparent | Number of walls | Four-walled (1.28 W/m²K) | Material | Polycarbonate (250 times more impact-resistant than glass) | 500 x 1700 mm | 1700 | 500 |  |  | 0.98 | Rectangular | [9 empty] | D |  |  | For heated areas, we recommend at least a 3-walled skylight for optimal insulation. | Looking for a way to bring more natural light into your home or workspace? Then be sure to consider a 500x1700 Skylux skylight! Our skylights are available in various sizes and materials, allowing you to find the perfect match for your project. Choose from acrylic or polycarbonate, single- or multi-wall, and clear, opal or heatstop versions. In addition, our skylights are also available in both fixed and opening versions. For a complete renovation or new build, a curb is required for the correct installation of the skylight. Fortunately, you can also select the curb directly on this page. Whether you are looking for a fixed or opening version, at Skylux we have everything you need to find the perfect skylight for your project. Moreover, our skylights are not only a stylish addition to any space, but also offer excellent thermal and sound insulation. This ensures a more comfortable and energy-efficient home or office. Whether you are planning a renovation or building a new home, choose the reliable and high-quality skylights from Skylux. | https://skylux.eu/en/products/spherical-shaped-dome-0500-x-1700-mm?variant=49193134129485 | https://skylux.eu/cdn/shop/files/download_0fb27b3b-4ac6-4b8b-a5ee-43116b3fe53e.jpg?v=1737475598&width=1600 | https://skylux.eu/cdn/shop/files/Skylux-lichtkoepel-50x170-cm-Lichtkoepel.jpg?v=1737486275&width=1600 | https://skylux.eu/cdn/shop/files/400dc924-54f6-47a2-b966-72acdf505529.webp?v=1782971968&width=1600 | https://skylux.eu/cdn/shop/files/e2602eb5-eb77-4594-9287-8563fa6b1ab1.webp?v=1782972066&width=1600 | https://skylux.eu/cdn/shop/files/646b0795-575e-4533-8c4b-b4c41eb259f5.jpg?v=1782972129&width=1600 | //skylux.eu/cdn/shop/files/E_MH_Installation_instructions_Skylux_PMMA_domes.pdf?v=14496508717816058976 | //skylux.eu/cdn/shop/files/E_TD_Technical_File.zip?v=8884726781087894850 | <body> <p id="isPasted">Looking for a way to bring more natural light into your home or workspace? Then be sure to consider a 500x1700 Skylux skylight! Our skylights are available in various sizes and materials, allowing you to find the perfect match for your project. Choose from acrylic or polycarbonate, single- or multi-wall, and clear, opal or heatstop versions. In addition, our skylights are also available in both fixed and opening versions.</p> <p>For a complete renovation or new build, a curb is required for the correct installation of the skylight. Fortunately, you can also select the curb directly on this page. Whether you are looking for a fixed or opening version, at Skylux we have everything you need to find the perfect skylight for your project.</p> <p>Moreover, our skylights are not only a stylish addition to any space, but also offer excellent thermal and sound insulation. This ensures a more comfortable and energy-efficient home or office. Whether you are planning a renovation or building a new home, choose the reliable and high-quality skylights from Skylux.<br> </p> </body> | spherical-shaped-dome-0500-x-1700-mm | 8162580234517 | 49193134129485
Skylights | Skylight | Skylux | Skylux skylight 50x170 cm | Single-walled (least insulating - 5.17 W/m²K) / Polycarbonate (250 times more impact-resistant than glass) / Heat-reflective * opal & non transparent | 45123 | 5412970451235 | 688.5 | Yes | 35-45 | 5.01 | Choose clear or opal or Heatstop | Heat-reflective * opal & non transparent | Number of walls | Single-walled (least insulating - 5.17 W/m²K) | Material | Polycarbonate (250 times more impact-resistant than glass) | 500 x 1700 mm | 1700 | 500 |  |  | 0.98 | Rectangular | [9 empty] | D |  |  | For heated areas, we recommend at least a 3-walled skylight for optimal insulation. | Looking for a way to bring more natural light into your home or workspace? Then be sure to consider a 500x1700 Skylux skylight! Our skylights are available in various sizes and materials, allowing you to find the perfect match for your project. Choose from acrylic or polycarbonate, single- or multi-wall, and clear, opal or heatstop versions. In addition, our skylights are also available in both fixed and opening versions. For a complete renovation or new build, a curb is required for the correct installation of the skylight. Fortunately, you can also select the curb directly on this page. Whether you are looking for a fixed or opening version, at Skylux we have everything you need to find the perfect skylight for your project. Moreover, our skylights are not only a stylish addition to any space, but also offer excellent thermal and sound insulation. This ensures a more comfortable and energy-efficient home or office. Whether you are planning a renovation or building a new home, choose the reliable and high-quality skylights from Skylux. | https://skylux.eu/en/products/spherical-shaped-dome-0500-x-1700-mm?variant=49193133408589 | https://skylux.eu/cdn/shop/files/download_6f8b4ffb-28d2-4038-be6f-9c43015a9010.jpg?v=1737475481&width=1600 | https://skylux.eu/cdn/shop/files/Skylux-lichtkoepel-50x170-cm-Lichtkoepel.jpg?v=1737486275&width=1600 | https://skylux.eu/cdn/shop/files/400dc924-54f6-47a2-b966-72acdf505529.webp?v=1782971968&width=1600 | https://skylux.eu/cdn/shop/files/e2602eb5-eb77-4594-9287-8563fa6b1ab1.webp?v=1782972066&width=1600 | https://skylux.eu/cdn/shop/files/646b0795-575e-4533-8c4b-b4c41eb259f5.jpg?v=1782972129&width=1600 | //skylux.eu/cdn/shop/files/E_MH_Installation_instructions_Skylux_PMMA_domes.pdf?v=14496508717816058976 | //skylux.eu/cdn/shop/files/E_TD_Technical_File.zip?v=8884726781087894850 | <body> <p id="isPasted">Looking for a way to bring more natural light into your home or workspace? Then be sure to consider a 500x1700 Skylux skylight! Our skylights are available in various sizes and materials, allowing you to find the perfect match for your project. Choose from acrylic or polycarbonate, single- or multi-wall, and clear, opal or heatstop versions. In addition, our skylights are also available in both fixed and opening versions.</p> <p>For a complete renovation or new build, a curb is required for the correct installation of the skylight. Fortunately, you can also select the curb directly on this page. Whether you are looking for a fixed or opening version, at Skylux we have everything you need to find the perfect skylight for your project.</p> <p>Moreover, our skylights are not only a stylish addition to any space, but also offer excellent thermal and sound insulation. This ensures a more comfortable and energy-efficient home or office. Whether you are planning a renovation or building a new home, choose the reliable and high-quality skylights from Skylux.<br> </p> </body> | spherical-shaped-dome-0500-x-1700-mm | 8162580234517 | 49193133408589
Skylights | Skylight | Skylux | Skylux skylight 50x170 cm | Double-walled (2.90 W/m²K) / Polycarbonate (250 times more impact-resistant than glass) / Heat-reflective * opal & non transparent | 27528 | 5412970275282 | 920.85 | Yes | 35-45 | 8.75 | Choose clear or opal or Heatstop | Heat-reflective * opal & non transparent | Number of walls | Double-walled (2.90 W/m²K) | Material | Polycarbonate (250 times more impact-resistant than glass) | 500 x 1700 mm | 1700 | 500 |  |  | 0.98 | Rectangular | [9 empty] | D |  |  | For heated areas, we recommend at least a 3-walled skylight for optimal insulation. | Looking for a way to bring more natural light into your home or workspace? Then be sure to consider a 500x1700 Skylux skylight! Our skylights are available in various sizes and materials, allowing you to find the perfect match for your project. Choose from acrylic or polycarbonate, single- or multi-wall, and clear, opal or heatstop versions. In addition, our skylights are also available in both fixed and opening versions. For a complete renovation or new build, a curb is required for the correct installation of the skylight. Fortunately, you can also select the curb directly on this page. Whether you are looking for a fixed or opening version, at Skylux we have everything you need to find the perfect skylight for your project. Moreover, our skylights are not only a stylish addition to any space, but also offer excellent thermal and sound insulation. This ensures a more comfortable and energy-efficient home or office. Whether you are planning a renovation or building a new home, choose the reliable and high-quality skylights from Skylux. | https://skylux.eu/en/products/spherical-shaped-dome-0500-x-1700-mm?variant=49193133637965 | https://skylux.eu/cdn/shop/files/download_8d0edc68-4e32-4b1d-b330-d9009fa59370.jpg?v=1737475521&width=1600 | https://skylux.eu/cdn/shop/files/Skylux-lichtkoepel-50x170-cm-Lichtkoepel.jpg?v=1737486275&width=1600 | https://skylux.eu/cdn/shop/files/400dc924-54f6-47a2-b966-72acdf505529.webp?v=1782971968&width=1600 | https://skylux.eu/cdn/shop/files/e2602eb5-eb77-4594-9287-8563fa6b1ab1.webp?v=1782972066&width=1600 | https://skylux.eu/cdn/shop/files/646b0795-575e-4533-8c4b-b4c41eb259f5.jpg?v=1782972129&width=1600 | //skylux.eu/cdn/shop/files/E_MH_Installation_instructions_Skylux_PMMA_domes.pdf?v=14496508717816058976 | //skylux.eu/cdn/shop/files/E_TD_Technical_File.zip?v=8884726781087894850 | <body> <p id="isPasted">Looking for a way to bring more natural light into your home or workspace? Then be sure to consider a 500x1700 Skylux skylight! Our skylights are available in various sizes and materials, allowing you to find the perfect match for your project. Choose from acrylic or polycarbonate, single- or multi-wall, and clear, opal or heatstop versions. In addition, our skylights are also available in both fixed and opening versions.</p> <p>For a complete renovation or new build, a curb is required for the correct installation of the skylight. Fortunately, you can also select the curb directly on this page. Whether you are looking for a fixed or opening version, at Skylux we have everything you need to find the perfect skylight for your project.</p> <p>Moreover, our skylights are not only a stylish addition to any space, but also offer excellent thermal and sound insulation. This ensures a more comfortable and energy-efficient home or office. Whether you are planning a renovation or building a new home, choose the reliable and high-quality skylights from Skylux.<br> </p> </body> | spherical-shaped-dome-0500-x-1700-mm | 8162580234517 | 49193133637965
Skylights | Skylight | Skylux | Skylux skylight 50x170 cm | Triple-walled (1.70 W/m²K) Heated space? Choose this version or higher! / Polycarbonate (250 times more impact-resistant than glass) / Heat-reflective * opal & non transparent | 29953 | 5412970299530 | 1153.15 | Yes | 35-45 | 12.44 | Choose clear or opal or Heatstop | Heat-reflective * opal & non transparent | Number of walls | Triple-walled (1.70 W/m²K) Heated space? Choose this version or higher! | Material | Polycarbonate (250 times more impact-resistant than glass) | 500 x 1700 mm | 1700 | 500 |  |  | 0.98 | Rectangular | [9 empty] | D |  |  | For heated areas, we recommend at least a 3-walled skylight for optimal insulation. | Looking for a way to bring more natural light into your home or workspace? Then be sure to consider a 500x1700 Skylux skylight! Our skylights are available in various sizes and materials, allowing you to find the perfect match for your project. Choose from acrylic or polycarbonate, single- or multi-wall, and clear, opal or heatstop versions. In addition, our skylights are also available in both fixed and opening versions. For a complete renovation or new build, a curb is required for the correct installation of the skylight. Fortunately, you can also select the curb directly on this page. Whether you are looking for a fixed or opening version, at Skylux we have everything you need to find the perfect skylight for your project. Moreover, our skylights are not only a stylish addition to any space, but also offer excellent thermal and sound insulation. This ensures a more comfortable and energy-efficient home or office. Whether you are planning a renovation or building a new home, choose the reliable and high-quality skylights from Skylux. | https://skylux.eu/en/products/spherical-shaped-dome-0500-x-1700-mm?variant=49193133834573 | https://skylux.eu/cdn/shop/files/download_5093a98a-dd7b-4bcb-a438-178aa3b26d65.jpg?v=1737475567&width=1600 | https://skylux.eu/cdn/shop/files/Skylux-lichtkoepel-50x170-cm-Lichtkoepel.jpg?v=1737486275&width=1600 | https://skylux.eu/cdn/shop/files/400dc924-54f6-47a2-b966-72acdf505529.webp?v=1782971968&width=1600 | https://skylux.eu/cdn/shop/files/e2602eb5-eb77-4594-9287-8563fa6b1ab1.webp?v=1782972066&width=1600 | https://skylux.eu/cdn/shop/files/646b0795-575e-4533-8c4b-b4c41eb259f5.jpg?v=1782972129&width=1600 | //skylux.eu/cdn/shop/files/E_MH_Installation_instructions_Skylux_PMMA_domes.pdf?v=14496508717816058976 | //skylux.eu/cdn/shop/files/E_TD_Technical_File.zip?v=8884726781087894850 | <body> <p id="isPasted">Looking for a way to bring more natural light into your home or workspace? Then be sure to consider a 500x1700 Skylux skylight! Our skylights are available in various sizes and materials, allowing you to find the perfect match for your project. Choose from acrylic or polycarbonate, single- or multi-wall, and clear, opal or heatstop versions. In addition, our skylights are also available in both fixed and opening versions.</p> <p>For a complete renovation or new build, a curb is required for the correct installation of the skylight. Fortunately, you can also select the curb directly on this page. Whether you are looking for a fixed or opening version, at Skylux we have everything you need to find the perfect skylight for your project.</p> <p>Moreover, our skylights are not only a stylish addition to any space, but also offer excellent thermal and sound insulation. This ensures a more comfortable and energy-efficient home or office. Whether you are planning a renovation or building a new home, choose the reliable and high-quality skylights from Skylux.<br> </p> </body> | spherical-shaped-dome-0500-x-1700-mm | 8162580234517 | 49193133834573
Skylights | Skylight | Skylux | Skylux skylight 50x170 cm | Four-walled (1.28 W/m²K) / Polycarbonate (250 times more impact-resistant than glass) / Heat-reflective * opal & non transparent | 73098 | 5412970730989 | 1385.45 | Yes | 35-45 | 17.21 | Choose clear or opal or Heatstop | Heat-reflective * opal & non transparent | Number of walls | Four-walled (1.28 W/m²K) | Material | Polycarbonate (250 times more impact-resistant than glass) | 500 x 1700 mm | 1700 | 500 |  |  | 0.98 | Rectangular | [9 empty] | D |  |  | For heated areas, we recommend at least a 3-walled skylight for optimal insulation. | Looking for a way to bring more natural light into your home or workspace? Then be sure to consider a 500x1700 Skylux skylight! Our skylights are available in various sizes and materials, allowing you to find the perfect match for your project. Choose from acrylic or polycarbonate, single- or multi-wall, and clear, opal or heatstop versions. In addition, our skylights are also available in both fixed and opening versions. For a complete renovation or new build, a curb is required for the correct installation of the skylight. Fortunately, you can also select the curb directly on this page. Whether you are looking for a fixed or opening version, at Skylux we have everything you need to find the perfect skylight for your project. Moreover, our skylights are not only a stylish addition to any space, but also offer excellent thermal and sound insulation. This ensures a more comfortable and energy-efficient home or office. Whether you are planning a renovation or building a new home, choose the reliable and high-quality skylights from Skylux. | https://skylux.eu/en/products/spherical-shaped-dome-0500-x-1700-mm?variant=49193134162253 | https://skylux.eu/cdn/shop/files/download_378d11e6-ea5e-4031-ad77-0196b8d8028c.jpg?v=1737475606&width=1600 | https://skylux.eu/cdn/shop/files/Skylux-lichtkoepel-50x170-cm-Lichtkoepel.jpg?v=1737486275&width=1600 | https://skylux.eu/cdn/shop/files/400dc924-54f6-47a2-b966-72acdf505529.webp?v=1782971968&width=1600 | https://skylux.eu/cdn/shop/files/e2602eb5-eb77-4594-9287-8563fa6b1ab1.webp?v=1782972066&width=1600 | https://skylux.eu/cdn/shop/files/646b0795-575e-4533-8c4b-b4c41eb259f5.jpg?v=1782972129&width=1600 | //skylux.eu/cdn/shop/files/E_MH_Installation_instructions_Skylux_PMMA_domes.pdf?v=14496508717816058976 | //skylux.eu/cdn/shop/files/E_TD_Technical_File.zip?v=8884726781087894850 | <body> <p id="isPasted">Looking for a way to bring more natural light into your home or workspace? Then be sure to consider a 500x1700 Skylux skylight! Our skylights are available in various sizes and materials, allowing you to find the perfect match for your project. Choose from acrylic or polycarbonate, single- or multi-wall, and clear, opal or heatstop versions. In addition, our skylights are also available in both fixed and opening versions.</p> <p>For a complete renovation or new build, a curb is required for the correct installation of the skylight. Fortunately, you can also select the curb directly on this page. Whether you are looking for a fixed or opening version, at Skylux we have everything you need to find the perfect skylight for your project.</p> <p>Moreover, our skylights are not only a stylish addition to any space, but also offer excellent thermal and sound insulation. This ensures a more comfortable and energy-efficient home or office. Whether you are planning a renovation or building a new home, choose the reliable and high-quality skylights from Skylux.<br> </p> </body> | spherical-shaped-dome-0500-x-1700-mm | 8162580234517 | 49193134162253
Skylights | Skylight | Skylux | Skylux skylight 50x200 cm | Single-walled (least insulating - 5.17 W/m²K) / Acrylic (10 times more impact-resistant than glass) / Clear * just like glass | 22987 | 5412970229872 | 467.1 | Yes | 35-45 | 9 | Choose clear or opal or Heatstop | Clear * just like glass | Number of walls | Single-walled (least insulating - 5.17 W/m²K) | Material | Acrylic (10 times more impact-resistant than glass) | 500 x 2000 mm | 2000 | 500 |  |  | 1.15 | Rectangular | [9 empty] | D |  |  | For heated areas, we recommend at least a 3-walled skylight for optimal insulation. | Looking for a way to bring more natural light into your home or workspace? Then definitely consider a 500x2000 Skylight from Skylux! Our skylights are available in various sizes and materials, allowing you to find the perfect match for your project. Choose from acrylic or polycarbonate, single- or multi-wall, and clear, opal or heatstop versions. In addition, our skylights are also available in both fixed and opening versions. For a full renovation or new build, a curb is required for the correct installation of the skylight. Fortunately, you can also select the curb مباشرة on this page. Whether you are looking for a fixed or opening version, at Skylux we have everything you need to find the perfect skylight for your project. In addition, our skylights are not only a stylish addition to any space, but also offer excellent thermal and sound insulation. This ensures a more comfortable and energy-efficient home or office. Whether you are planning a renovation or building a new home, choose the reliable and high-quality skylights from Skylux. | https://skylux.eu/en/products/spherical-shaped-dome-0500-x-2000-mm?variant=49193134358861 | https://skylux.eu/cdn/shop/files/download_84a0e401-4458-49dc-9e9a-bef886cf4124.jpg?v=1737475305&width=1600 | https://skylux.eu/cdn/shop/files/Skylux-lichtkoepel-50x200-cm-Lichtkoepel.jpg?v=1737486268&width=1600 | https://skylux.eu/cdn/shop/files/400dc924-54f6-47a2-b966-72acdf505529.webp?v=1782971968&width=1600 | https://skylux.eu/cdn/shop/files/e2602eb5-eb77-4594-9287-8563fa6b1ab1.webp?v=1782972066&width=1600 | https://skylux.eu/cdn/shop/files/646b0795-575e-4533-8c4b-b4c41eb259f5.jpg?v=1782972129&width=1600 | //skylux.eu/cdn/shop/files/E_MH_Installation_instructions_Skylux_PMMA_domes.pdf?v=14496508717816058976 | //skylux.eu/cdn/shop/files/E_TD_Technical_File.zip?v=8884726781087894850 | <body> <p id="isPasted">Looking for a way to bring more natural light into your home or workspace? Then definitely consider a 500x2000 Skylight from Skylux! Our skylights are available in various sizes and materials, allowing you to find the perfect match for your project. Choose from acrylic or polycarbonate, single- or multi-wall, and clear, opal or heatstop versions. In addition, our skylights are also available in both fixed and opening versions.</p> <p>For a full renovation or new build, a curb is required for the correct installation of the skylight. Fortunately, you can also select the curb مباشرة on this page. Whether you are looking for a fixed or opening version, at Skylux we have everything you need to find the perfect skylight for your project.</p> <p>In addition, our skylights are not only a stylish addition to any space, but also offer excellent thermal and sound insulation. This ensures a more comfortable and energy-efficient home or office. Whether you are planning a renovation or building a new home, choose the reliable and high-quality skylights from Skylux.<br> </p> </body> | spherical-shaped-dome-0500-x-2000-mm | 8162580070677 | 49193134358861
Skylights | Skylight | Skylux | Skylux skylight 50x200 cm | Single-walled (least insulating - 5.17 W/m²K) / Polycarbonate (250 times more impact-resistant than glass) / Clear * just like glass | 26286 | 5412970262862 | 688.5 | Yes | 35-45 | 9.4 | Choose clear or opal or Heatstop | Clear * just like glass | Number of walls | Single-walled (least insulating - 5.17 W/m²K) | Material | Polycarbonate (250 times more impact-resistant than glass) | 500 x 2000 mm | 2000 | 500 |  |  | 1.15 | Rectangular | [9 empty] | D |  |  | For heated areas, we recommend at least a 3-walled skylight for optimal insulation. | Looking for a way to bring more natural light into your home or workspace? Then definitely consider a 500x2000 Skylight from Skylux! Our skylights are available in various sizes and materials, allowing you to find the perfect match for your project. Choose from acrylic or polycarbonate, single- or multi-wall, and clear, opal or heatstop versions. In addition, our skylights are also available in both fixed and opening versions. For a full renovation or new build, a curb is required for the correct installation of the skylight. Fortunately, you can also select the curb مباشرة on this page. Whether you are looking for a fixed or opening version, at Skylux we have everything you need to find the perfect skylight for your project. In addition, our skylights are not only a stylish addition to any space, but also offer excellent thermal and sound insulation. This ensures a more comfortable and energy-efficient home or office. Whether you are planning a renovation or building a new home, choose the reliable and high-quality skylights from Skylux. | https://skylux.eu/en/products/spherical-shaped-dome-0500-x-2000-mm?variant=49193134424397 | https://skylux.eu/cdn/shop/files/download_8410b83d-f95e-4f21-9d58-0c774e7aac1d.jpg?v=1737475321&width=1600 | https://skylux.eu/cdn/shop/files/Skylux-lichtkoepel-50x200-cm-Lichtkoepel.jpg?v=1737486268&width=1600 | https://skylux.eu/cdn/shop/files/400dc924-54f6-47a2-b966-72acdf505529.webp?v=1782971968&width=1600 | https://skylux.eu/cdn/shop/files/e2602eb5-eb77-4594-9287-8563fa6b1ab1.webp?v=1782972066&width=1600 | https://skylux.eu/cdn/shop/files/646b0795-575e-4533-8c4b-b4c41eb259f5.jpg?v=1782972129&width=1600 | //skylux.eu/cdn/shop/files/E_MH_Installation_instructions_Skylux_PMMA_domes.pdf?v=14496508717816058976 | //skylux.eu/cdn/shop/files/E_TD_Technical_File.zip?v=8884726781087894850 | <body> <p id="isPasted">Looking for a way to bring more natural light into your home or workspace? Then definitely consider a 500x2000 Skylight from Skylux! Our skylights are available in various sizes and materials, allowing you to find the perfect match for your project. Choose from acrylic or polycarbonate, single- or multi-wall, and clear, opal or heatstop versions. In addition, our skylights are also available in both fixed and opening versions.</p> <p>For a full renovation or new build, a curb is required for the correct installation of the skylight. Fortunately, you can also select the curb مباشرة on this page. Whether you are looking for a fixed or opening version, at Skylux we have everything you need to find the perfect skylight for your project.</p> <p>In addition, our skylights are not only a stylish addition to any space, but also offer excellent thermal and sound insulation. This ensures a more comfortable and energy-efficient home or office. Whether you are planning a renovation or building a new home, choose the reliable and high-quality skylights from Skylux.<br> </p> </body> | spherical-shaped-dome-0500-x-2000-mm | 8162580070677 | 49193134424397
Skylights | Skylight | Skylux | Skylux skylight 50x200 cm | Double-walled (2.90 W/m²K) / Acrylic (10 times more impact-resistant than glass) / Clear * just like glass | 19077 | 5412970190776 | 744.15 | Yes | 35-45 | 12.9 | Choose clear or opal or Heatstop | Clear * just like glass | Number of walls | Double-walled (2.90 W/m²K) | Material | Acrylic (10 times more impact-resistant than glass) | 500 x 2000 mm | 2000 | 500 |  |  | 1.15 | Rectangular | [9 empty] | D |  |  | For heated areas, we recommend at least a 3-walled skylight for optimal insulation. | Looking for a way to bring more natural light into your home or workspace? Then definitely consider a 500x2000 Skylight from Skylux! Our skylights are available in various sizes and materials, allowing you to find the perfect match for your project. Choose from acrylic or polycarbonate, single- or multi-wall, and clear, opal or heatstop versions. In addition, our skylights are also available in both fixed and opening versions. For a full renovation or new build, a curb is required for the correct installation of the skylight. Fortunately, you can also select the curb مباشرة on this page. Whether you are looking for a fixed or opening version, at Skylux we have everything you need to find the perfect skylight for your project. In addition, our skylights are not only a stylish addition to any space, but also offer excellent thermal and sound insulation. This ensures a more comfortable and energy-efficient home or office. Whether you are planning a renovation or building a new home, choose the reliable and high-quality skylights from Skylux. | https://skylux.eu/en/products/spherical-shaped-dome-0500-x-2000-mm?variant=49193134489933 | https://skylux.eu/cdn/shop/files/download_5ef8b5d5-92bc-4d22-89ee-f819577cce3c.jpg?v=1737475338&width=1600 | https://skylux.eu/cdn/shop/files/Skylux-lichtkoepel-50x200-cm-Lichtkoepel.jpg?v=1737486268&width=1600 | https://skylux.eu/cdn/shop/files/400dc924-54f6-47a2-b966-72acdf505529.webp?v=1782971968&width=1600 | https://skylux.eu/cdn/shop/files/e2602eb5-eb77-4594-9287-8563fa6b1ab1.webp?v=1782972066&width=1600 | https://skylux.eu/cdn/shop/files/646b0795-575e-4533-8c4b-b4c41eb259f5.jpg?v=1782972129&width=1600 | //skylux.eu/cdn/shop/files/E_MH_Installation_instructions_Skylux_PMMA_domes.pdf?v=14496508717816058976 | //skylux.eu/cdn/shop/files/E_TD_Technical_File.zip?v=8884726781087894850 | <body> <p id="isPasted">Looking for a way to bring more natural light into your home or workspace? Then definitely consider a 500x2000 Skylight from Skylux! Our skylights are available in various sizes and materials, allowing you to find the perfect match for your project. Choose from acrylic or polycarbonate, single- or multi-wall, and clear, opal or heatstop versions. In addition, our skylights are also available in both fixed and opening versions.</p> <p>For a full renovation or new build, a curb is required for the correct installation of the skylight. Fortunately, you can also select the curb مباشرة on this page. Whether you are looking for a fixed or opening version, at Skylux we have everything you need to find the perfect skylight for your project.</p> <p>In addition, our skylights are not only a stylish addition to any space, but also offer excellent thermal and sound insulation. This ensures a more comfortable and energy-efficient home or office. Whether you are planning a renovation or building a new home, choose the reliable and high-quality skylights from Skylux.<br> </p> </body> | spherical-shaped-dome-0500-x-2000-mm | 8162580070677 | 49193134489933
Skylights | Skylight | Skylux | Skylux skylight 50x200 cm | Double-walled (2.90 W/m²K) / Polycarbonate (250 times more impact-resistant than glass) / Clear * just like glass | 22226 | 5412970222262 | 965.6 | Yes | 35-45 | 11.85 | Choose clear or opal or Heatstop | Clear * just like glass | Number of walls | Double-walled (2.90 W/m²K) | Material | Polycarbonate (250 times more impact-resistant than glass) | 500 x 2000 mm | 2000 | 500 |  |  | 1.15 | Rectangular | [9 empty] | D |  |  | For heated areas, we recommend at least a 3-walled skylight for optimal insulation. | Looking for a way to bring more natural light into your home or workspace? Then definitely consider a 500x2000 Skylight from Skylux! Our skylights are available in various sizes and materials, allowing you to find the perfect match for your project. Choose from acrylic or polycarbonate, single- or multi-wall, and clear, opal or heatstop versions. In addition, our skylights are also available in both fixed and opening versions. For a full renovation or new build, a curb is required for the correct installation of the skylight. Fortunately, you can also select the curb مباشرة on this page. Whether you are looking for a fixed or opening version, at Skylux we have everything you need to find the perfect skylight for your project. In addition, our skylights are not only a stylish addition to any space, but also offer excellent thermal and sound insulation. This ensures a more comfortable and energy-efficient home or office. Whether you are planning a renovation or building a new home, choose the reliable and high-quality skylights from Skylux. | https://skylux.eu/en/products/spherical-shaped-dome-0500-x-2000-mm?variant=49193134555469 | https://skylux.eu/cdn/shop/files/download_b53b134a-11c8-4bdd-ab92-d39a67bc7e61.jpg?v=1737475355&width=1600 | https://skylux.eu/cdn/shop/files/Skylux-lichtkoepel-50x200-cm-Lichtkoepel.jpg?v=1737486268&width=1600 | https://skylux.eu/cdn/shop/files/400dc924-54f6-47a2-b966-72acdf505529.webp?v=1782971968&width=1600 | https://skylux.eu/cdn/shop/files/e2602eb5-eb77-4594-9287-8563fa6b1ab1.webp?v=1782972066&width=1600 | https://skylux.eu/cdn/shop/files/646b0795-575e-4533-8c4b-b4c41eb259f5.jpg?v=1782972129&width=1600 | //skylux.eu/cdn/shop/files/E_MH_Installation_instructions_Skylux_PMMA_domes.pdf?v=14496508717816058976 | //skylux.eu/cdn/shop/files/E_TD_Technical_File.zip?v=8884726781087894850 | <body> <p id="isPasted">Looking for a way to bring more natural light into your home or workspace? Then definitely consider a 500x2000 Skylight from Skylux! Our skylights are available in various sizes and materials, allowing you to find the perfect match for your project. Choose from acrylic or polycarbonate, single- or multi-wall, and clear, opal or heatstop versions. In addition, our skylights are also available in both fixed and opening versions.</p> <p>For a full renovation or new build, a curb is required for the correct installation of the skylight. Fortunately, you can also select the curb مباشرة on this page. Whether you are looking for a fixed or opening version, at Skylux we have everything you need to find the perfect skylight for your project.</p> <p>In addition, our skylights are not only a stylish addition to any space, but also offer excellent thermal and sound insulation. This ensures a more comfortable and energy-efficient home or office. Whether you are planning a renovation or building a new home, choose the reliable and high-quality skylights from Skylux.<br> </p> </body> | spherical-shaped-dome-0500-x-2000-mm | 8162580070677 | 49193134555469
Skylights | Skylight | Skylux | Skylux skylight 50x200 cm | Triple-walled (1.70 W/m²K) Heated space? Choose this version or higher! / Acrylic (10 times more impact-resistant than glass) / Clear * just like glass | 24800 | 5412970248002 | 1021.25 | Yes | 35-45 | 21 | Choose clear or opal or Heatstop | Clear * just like glass | Number of walls | Triple-walled (1.70 W/m²K) Heated space? Choose this version or higher! | Material | Acrylic (10 times more impact-resistant than glass) | 500 x 2000 mm | 2000 | 500 |  |  | 1.15 | Rectangular | [9 empty] | D |  |  | For heated areas, we recommend at least a 3-walled skylight for optimal insulation. | Looking for a way to bring more natural light into your home or workspace? Then definitely consider a 500x2000 Skylight from Skylux! Our skylights are available in various sizes and materials, allowing you to find the perfect match for your project. Choose from acrylic or polycarbonate, single- or multi-wall, and clear, opal or heatstop versions. In addition, our skylights are also available in both fixed and opening versions. For a full renovation or new build, a curb is required for the correct installation of the skylight. Fortunately, you can also select the curb مباشرة on this page. Whether you are looking for a fixed or opening version, at Skylux we have everything you need to find the perfect skylight for your project. In addition, our skylights are not only a stylish addition to any space, but also offer excellent thermal and sound insulation. This ensures a more comfortable and energy-efficient home or office. Whether you are planning a renovation or building a new home, choose the reliable and high-quality skylights from Skylux. | https://skylux.eu/en/products/spherical-shaped-dome-0500-x-2000-mm?variant=49193134719309 | https://skylux.eu/cdn/shop/files/download_4447272a-e433-4818-9c1b-bfa0549714ba.jpg?v=1737475377&width=1600 | https://skylux.eu/cdn/shop/files/Skylux-lichtkoepel-50x200-cm-Lichtkoepel.jpg?v=1737486268&width=1600 | https://skylux.eu/cdn/shop/files/400dc924-54f6-47a2-b966-72acdf505529.webp?v=1782971968&width=1600 | https://skylux.eu/cdn/shop/files/e2602eb5-eb77-4594-9287-8563fa6b1ab1.webp?v=1782972066&width=1600 | https://skylux.eu/cdn/shop/files/646b0795-575e-4533-8c4b-b4c41eb259f5.jpg?v=1782972129&width=1600 | //skylux.eu/cdn/shop/files/E_MH_Installation_instructions_Skylux_PMMA_domes.pdf?v=14496508717816058976 | //skylux.eu/cdn/shop/files/E_TD_Technical_File.zip?v=8884726781087894850 | <body> <p id="isPasted">Looking for a way to bring more natural light into your home or workspace? Then definitely consider a 500x2000 Skylight from Skylux! Our skylights are available in various sizes and materials, allowing you to find the perfect match for your project. Choose from acrylic or polycarbonate, single- or multi-wall, and clear, opal or heatstop versions. In addition, our skylights are also available in both fixed and opening versions.</p> <p>For a full renovation or new build, a curb is required for the correct installation of the skylight. Fortunately, you can also select the curb مباشرة on this page. Whether you are looking for a fixed or opening version, at Skylux we have everything you need to find the perfect skylight for your project.</p> <p>In addition, our skylights are not only a stylish addition to any space, but also offer excellent thermal and sound insulation. This ensures a more comfortable and energy-efficient home or office. Whether you are planning a renovation or building a new home, choose the reliable and high-quality skylights from Skylux.<br> </p> </body> | spherical-shaped-dome-0500-x-2000-mm | 8162580070677 | 49193134719309
Skylights | Skylight | Skylux | Skylux skylight 50x200 cm | Triple-walled (1.70 W/m²K) Heated space? Choose this version or higher! / Polycarbonate (250 times more impact-resistant than glass) / Clear * just like glass | 27640 | 5412970276401 | 1242.7 | Yes | 35-45 | 19.08 | Choose clear or opal or Heatstop | Clear * just like glass | Number of walls | Triple-walled (1.70 W/m²K) Heated space? Choose this version or higher! | Material | Polycarbonate (250 times more impact-resistant than glass) | 500 x 2000 mm | 2000 | 500 |  |  | 1.15 | Rectangular | [9 empty] | D |  |  | For heated areas, we recommend at least a 3-walled skylight for optimal insulation. | Looking for a way to bring more natural light into your home or workspace? Then definitely consider a 500x2000 Skylight from Skylux! Our skylights are available in various sizes and materials, allowing you to find the perfect match for your project. Choose from acrylic or polycarbonate, single- or multi-wall, and clear, opal or heatstop versions. In addition, our skylights are also available in both fixed and opening versions. For a full renovation or new build, a curb is required for the correct installation of the skylight. Fortunately, you can also select the curb مباشرة on this page. Whether you are looking for a fixed or opening version, at Skylux we have everything you need to find the perfect skylight for your project. In addition, our skylights are not only a stylish addition to any space, but also offer excellent thermal and sound insulation. This ensures a more comfortable and energy-efficient home or office. Whether you are planning a renovation or building a new home, choose the reliable and high-quality skylights from Skylux. | https://skylux.eu/en/products/spherical-shaped-dome-0500-x-2000-mm?variant=49193134784845 | https://skylux.eu/cdn/shop/files/download_76bff2fb-a09d-4654-a107-439850736935.jpg?v=1737475393&width=1600 | https://skylux.eu/cdn/shop/files/Skylux-lichtkoepel-50x200-cm-Lichtkoepel.jpg?v=1737486268&width=1600 | https://skylux.eu/cdn/shop/files/400dc924-54f6-47a2-b966-72acdf505529.webp?v=1782971968&width=1600 | https://skylux.eu/cdn/shop/files/e2602eb5-eb77-4594-9287-8563fa6b1ab1.webp?v=1782972066&width=1600 | https://skylux.eu/cdn/shop/files/646b0795-575e-4533-8c4b-b4c41eb259f5.jpg?v=1782972129&width=1600 | //skylux.eu/cdn/shop/files/E_MH_Installation_instructions_Skylux_PMMA_domes.pdf?v=14496508717816058976 | //skylux.eu/cdn/shop/files/E_TD_Technical_File.zip?v=8884726781087894850 | <body> <p id="isPasted">Looking for a way to bring more natural light into your home or workspace? Then definitely consider a 500x2000 Skylight from Skylux! Our skylights are available in various sizes and materials, allowing you to find the perfect match for your project. Choose from acrylic or polycarbonate, single- or multi-wall, and clear, opal or heatstop versions. In addition, our skylights are also available in both fixed and opening versions.</p> <p>For a full renovation or new build, a curb is required for the correct installation of the skylight. Fortunately, you can also select the curb مباشرة on this page. Whether you are looking for a fixed or opening version, at Skylux we have everything you need to find the perfect skylight for your project.</p> <p>In addition, our skylights are not only a stylish addition to any space, but also offer excellent thermal and sound insulation. This ensures a more comfortable and energy-efficient home or office. Whether you are planning a renovation or building a new home, choose the reliable and high-quality skylights from Skylux.<br> </p> </body> | spherical-shaped-dome-0500-x-2000-mm | 8162580070677 | 49193134784845
Skylights | Skylight | Skylux | Skylux skylight 50x200 cm | Four-walled (1.28 W/m²K) / Acrylic (10 times more impact-resistant than glass) / Clear * just like glass | 80442 | 5412970804420 | 1298.35 | Yes | 35-45 | 15.92 | Choose clear or opal or Heatstop | Clear * just like glass | Number of walls | Four-walled (1.28 W/m²K) | Material | Acrylic (10 times more impact-resistant than glass) | 500 x 2000 mm | 2000 | 500 |  |  | 1.15 | Rectangular | [9 empty] | D |  |  | For heated areas, we recommend at least a 3-walled skylight for optimal insulation. | Looking for a way to bring more natural light into your home or workspace? Then definitely consider a 500x2000 Skylight from Skylux! Our skylights are available in various sizes and materials, allowing you to find the perfect match for your project. Choose from acrylic or polycarbonate, single- or multi-wall, and clear, opal or heatstop versions. In addition, our skylights are also available in both fixed and opening versions. For a full renovation or new build, a curb is required for the correct installation of the skylight. Fortunately, you can also select the curb مباشرة on this page. Whether you are looking for a fixed or opening version, at Skylux we have everything you need to find the perfect skylight for your project. In addition, our skylights are not only a stylish addition to any space, but also offer excellent thermal and sound insulation. This ensures a more comfortable and energy-efficient home or office. Whether you are planning a renovation or building a new home, choose the reliable and high-quality skylights from Skylux. | https://skylux.eu/en/products/spherical-shaped-dome-0500-x-2000-mm?variant=49193134915917 | https://skylux.eu/cdn/shop/files/download_f2917510-f93e-4e2b-930e-f3fd20e4bbdd.jpg?v=1737475418&width=1600 | https://skylux.eu/cdn/shop/files/Skylux-lichtkoepel-50x200-cm-Lichtkoepel.jpg?v=1737486268&width=1600 | https://skylux.eu/cdn/shop/files/400dc924-54f6-47a2-b966-72acdf505529.webp?v=1782971968&width=1600 | https://skylux.eu/cdn/shop/files/e2602eb5-eb77-4594-9287-8563fa6b1ab1.webp?v=1782972066&width=1600 | https://skylux.eu/cdn/shop/files/646b0795-575e-4533-8c4b-b4c41eb259f5.jpg?v=1782972129&width=1600 | //skylux.eu/cdn/shop/files/E_MH_Installation_instructions_Skylux_PMMA_domes.pdf?v=14496508717816058976 | //skylux.eu/cdn/shop/files/E_TD_Technical_File.zip?v=8884726781087894850 | <body> <p id="isPasted">Looking for a way to bring more natural light into your home or workspace? Then definitely consider a 500x2000 Skylight from Skylux! Our skylights are available in various sizes and materials, allowing you to find the perfect match for your project. Choose from acrylic or polycarbonate, single- or multi-wall, and clear, opal or heatstop versions. In addition, our skylights are also available in both fixed and opening versions.</p> <p>For a full renovation or new build, a curb is required for the correct installation of the skylight. Fortunately, you can also select the curb مباشرة on this page. Whether you are looking for a fixed or opening version, at Skylux we have everything you need to find the perfect skylight for your project.</p> <p>In addition, our skylights are not only a stylish addition to any space, but also offer excellent thermal and sound insulation. This ensures a more comfortable and energy-efficient home or office. Whether you are planning a renovation or building a new home, choose the reliable and high-quality skylights from Skylux.<br> </p> </body> | spherical-shaped-dome-0500-x-2000-mm | 8162580070677 | 49193134915917
Skylights | Skylight | Skylux | Skylux skylight 50x200 cm | Four-walled (1.28 W/m²K) / Polycarbonate (250 times more impact-resistant than glass) / Clear * just like glass | 72930 | 5412970729303 | 1519.8 | Yes | 35-45 | 22.74 | Choose clear or opal or Heatstop | Clear * just like glass | Number of walls | Four-walled (1.28 W/m²K) | Material | Polycarbonate (250 times more impact-resistant than glass) | 500 x 2000 mm | 2000 | 500 |  |  | 1.15 | Rectangular | [9 empty] | D |  |  | For heated areas, we recommend at least a 3-walled skylight for optimal insulation. | Looking for a way to bring more natural light into your home or workspace? Then definitely consider a 500x2000 Skylight from Skylux! Our skylights are available in various sizes and materials, allowing you to find the perfect match for your project. Choose from acrylic or polycarbonate, single- or multi-wall, and clear, opal or heatstop versions. In addition, our skylights are also available in both fixed and opening versions. For a full renovation or new build, a curb is required for the correct installation of the skylight. Fortunately, you can also select the curb مباشرة on this page. Whether you are looking for a fixed or opening version, at Skylux we have everything you need to find the perfect skylight for your project. In addition, our skylights are not only a stylish addition to any space, but also offer excellent thermal and sound insulation. This ensures a more comfortable and energy-efficient home or office. Whether you are planning a renovation or building a new home, choose the reliable and high-quality skylights from Skylux. | https://skylux.eu/en/products/spherical-shaped-dome-0500-x-2000-mm?variant=49193135014221 | https://skylux.eu/cdn/shop/files/download_621d3f2f-4c4c-4e92-b702-9feb841445ae.jpg?v=1737475434&width=1600 | https://skylux.eu/cdn/shop/files/Skylux-lichtkoepel-50x200-cm-Lichtkoepel.jpg?v=1737486268&width=1600 | https://skylux.eu/cdn/shop/files/400dc924-54f6-47a2-b966-72acdf505529.webp?v=1782971968&width=1600 | https://skylux.eu/cdn/shop/files/e2602eb5-eb77-4594-9287-8563fa6b1ab1.webp?v=1782972066&width=1600 | https://skylux.eu/cdn/shop/files/646b0795-575e-4533-8c4b-b4c41eb259f5.jpg?v=1782972129&width=1600 | //skylux.eu/cdn/shop/files/E_MH_Installation_instructions_Skylux_PMMA_domes.pdf?v=14496508717816058976 | //skylux.eu/cdn/shop/files/E_TD_Technical_File.zip?v=8884726781087894850 | <body> <p id="isPasted">Looking for a way to bring more natural light into your home or workspace? Then definitely consider a 500x2000 Skylight from Skylux! Our skylights are available in various sizes and materials, allowing you to find the perfect match for your project. Choose from acrylic or polycarbonate, single- or multi-wall, and clear, opal or heatstop versions. In addition, our skylights are also available in both fixed and opening versions.</p> <p>For a full renovation or new build, a curb is required for the correct installation of the skylight. Fortunately, you can also select the curb مباشرة on this page. Whether you are looking for a fixed or opening version, at Skylux we have everything you need to find the perfect skylight for your project.</p> <p>In addition, our skylights are not only a stylish addition to any space, but also offer excellent thermal and sound insulation. This ensures a more comfortable and energy-efficient home or office. Whether you are planning a renovation or building a new home, choose the reliable and high-quality skylights from Skylux.<br> </p> </body> | spherical-shaped-dome-0500-x-2000-mm | 8162580070677 | 49193135014221
Skylights | Skylight | Skylux | Skylux skylight 50x200 cm | Single-walled (least insulating - 5.17 W/m²K) / Acrylic (10 times more impact-resistant than glass) / Opal * (milk glass) non transparent | 45005 | 5412970450054 | 467.1 | Yes | 35-45 | 9 | Choose clear or opal or Heatstop | Opal * (milk glass) non transparent | Number of walls | Single-walled (least insulating - 5.17 W/m²K) | Material | Acrylic (10 times more impact-resistant than glass) | 500 x 2000 mm | 2000 | 500 |  |  | 1.15 | Rectangular | [9 empty] | D |  |  | For heated areas, we recommend at least a 3-walled skylight for optimal insulation. | Looking for a way to bring more natural light into your home or workspace? Then definitely consider a 500x2000 Skylight from Skylux! Our skylights are available in various sizes and materials, allowing you to find the perfect match for your project. Choose from acrylic or polycarbonate, single- or multi-wall, and clear, opal or heatstop versions. In addition, our skylights are also available in both fixed and opening versions. For a full renovation or new build, a curb is required for the correct installation of the skylight. Fortunately, you can also select the curb مباشرة on this page. Whether you are looking for a fixed or opening version, at Skylux we have everything you need to find the perfect skylight for your project. In addition, our skylights are not only a stylish addition to any space, but also offer excellent thermal and sound insulation. This ensures a more comfortable and energy-efficient home or office. Whether you are planning a renovation or building a new home, choose the reliable and high-quality skylights from Skylux. | https://skylux.eu/en/products/spherical-shaped-dome-0500-x-2000-mm?variant=49193134391629 | https://skylux.eu/cdn/shop/files/download_16925414-bde2-4d6f-81b1-325a0cc5d6e9.jpg?v=1737475314&width=1600 | https://skylux.eu/cdn/shop/files/Skylux-lichtkoepel-50x200-cm-Lichtkoepel.jpg?v=1737486268&width=1600 | https://skylux.eu/cdn/shop/files/400dc924-54f6-47a2-b966-72acdf505529.webp?v=1782971968&width=1600 | https://skylux.eu/cdn/shop/files/e2602eb5-eb77-4594-9287-8563fa6b1ab1.webp?v=1782972066&width=1600 | https://skylux.eu/cdn/shop/files/646b0795-575e-4533-8c4b-b4c41eb259f5.jpg?v=1782972129&width=1600 | //skylux.eu/cdn/shop/files/E_MH_Installation_instructions_Skylux_PMMA_domes.pdf?v=14496508717816058976 | //skylux.eu/cdn/shop/files/E_TD_Technical_File.zip?v=8884726781087894850 | <body> <p id="isPasted">Looking for a way to bring more natural light into your home or workspace? Then definitely consider a 500x2000 Skylight from Skylux! Our skylights are available in various sizes and materials, allowing you to find the perfect match for your project. Choose from acrylic or polycarbonate, single- or multi-wall, and clear, opal or heatstop versions. In addition, our skylights are also available in both fixed and opening versions.</p> <p>For a full renovation or new build, a curb is required for the correct installation of the skylight. Fortunately, you can also select the curb مباشرة on this page. Whether you are looking for a fixed or opening version, at Skylux we have everything you need to find the perfect skylight for your project.</p> <p>In addition, our skylights are not only a stylish addition to any space, but also offer excellent thermal and sound insulation. This ensures a more comfortable and energy-efficient home or office. Whether you are planning a renovation or building a new home, choose the reliable and high-quality skylights from Skylux.<br> </p> </body> | spherical-shaped-dome-0500-x-2000-mm | 8162580070677 | 49193134391629
Skylights | Skylight | Skylux | Skylux skylight 50x200 cm | Double-walled (2.90 W/m²K) / Acrylic (10 times more impact-resistant than glass) / Opal * (milk glass) non transparent | 19310 | 5412970193104 | 744.15 | Yes | 35-45 | 12.9 | Choose clear or opal or Heatstop | Opal * (milk glass) non transparent | Number of walls | Double-walled (2.90 W/m²K) | Material | Acrylic (10 times more impact-resistant than glass) | 500 x 2000 mm | 2000 | 500 |  |  | 1.15 | Rectangular | [9 empty] | D |  |  | For heated areas, we recommend at least a 3-walled skylight for optimal insulation. | Looking for a way to bring more natural light into your home or workspace? Then definitely consider a 500x2000 Skylight from Skylux! Our skylights are available in various sizes and materials, allowing you to find the perfect match for your project. Choose from acrylic or polycarbonate, single- or multi-wall, and clear, opal or heatstop versions. In addition, our skylights are also available in both fixed and opening versions. For a full renovation or new build, a curb is required for the correct installation of the skylight. Fortunately, you can also select the curb مباشرة on this page. Whether you are looking for a fixed or opening version, at Skylux we have everything you need to find the perfect skylight for your project. In addition, our skylights are not only a stylish addition to any space, but also offer excellent thermal and sound insulation. This ensures a more comfortable and energy-efficient home or office. Whether you are planning a renovation or building a new home, choose the reliable and high-quality skylights from Skylux. | https://skylux.eu/en/products/spherical-shaped-dome-0500-x-2000-mm?variant=49193134522701 | https://skylux.eu/cdn/shop/files/download_bfa701b3-abb9-403e-85b7-12f3a1a1e3bf.jpg?v=1737475348&width=1600 | https://skylux.eu/cdn/shop/files/Skylux-lichtkoepel-50x200-cm-Lichtkoepel.jpg?v=1737486268&width=1600 | https://skylux.eu/cdn/shop/files/400dc924-54f6-47a2-b966-72acdf505529.webp?v=1782971968&width=1600 | https://skylux.eu/cdn/shop/files/e2602eb5-eb77-4594-9287-8563fa6b1ab1.webp?v=1782972066&width=1600 | https://skylux.eu/cdn/shop/files/646b0795-575e-4533-8c4b-b4c41eb259f5.jpg?v=1782972129&width=1600 | //skylux.eu/cdn/shop/files/E_MH_Installation_instructions_Skylux_PMMA_domes.pdf?v=14496508717816058976 | //skylux.eu/cdn/shop/files/E_TD_Technical_File.zip?v=8884726781087894850 | <body> <p id="isPasted">Looking for a way to bring more natural light into your home or workspace? Then definitely consider a 500x2000 Skylight from Skylux! Our skylights are available in various sizes and materials, allowing you to find the perfect match for your project. Choose from acrylic or polycarbonate, single- or multi-wall, and clear, opal or heatstop versions. In addition, our skylights are also available in both fixed and opening versions.</p> <p>For a full renovation or new build, a curb is required for the correct installation of the skylight. Fortunately, you can also select the curb مباشرة on this page. Whether you are looking for a fixed or opening version, at Skylux we have everything you need to find the perfect skylight for your project.</p> <p>In addition, our skylights are not only a stylish addition to any space, but also offer excellent thermal and sound insulation. This ensures a more comfortable and energy-efficient home or office. Whether you are planning a renovation or building a new home, choose the reliable and high-quality skylights from Skylux.<br> </p> </body> | spherical-shaped-dome-0500-x-2000-mm | 8162580070677 | 49193134522701
Skylights | Skylight | Skylux | Skylux skylight 50x200 cm | Double-walled (2.90 W/m²K) / Polycarbonate (250 times more impact-resistant than glass) / Opal * (milk glass) non transparent | 21803 | 5412970218036 | 965.6 | Yes | 35-45 | 11.85 | Choose clear or opal or Heatstop | Opal * (milk glass) non transparent | Number of walls | Double-walled (2.90 W/m²K) | Material | Polycarbonate (250 times more impact-resistant than glass) | 500 x 2000 mm | 2000 | 500 |  |  | 1.15 | Rectangular | [9 empty] | D |  |  | For heated areas, we recommend at least a 3-walled skylight for optimal insulation. | Looking for a way to bring more natural light into your home or workspace? Then definitely consider a 500x2000 Skylight from Skylux! Our skylights are available in various sizes and materials, allowing you to find the perfect match for your project. Choose from acrylic or polycarbonate, single- or multi-wall, and clear, opal or heatstop versions. In addition, our skylights are also available in both fixed and opening versions. For a full renovation or new build, a curb is required for the correct installation of the skylight. Fortunately, you can also select the curb مباشرة on this page. Whether you are looking for a fixed or opening version, at Skylux we have everything you need to find the perfect skylight for your project. In addition, our skylights are not only a stylish addition to any space, but also offer excellent thermal and sound insulation. This ensures a more comfortable and energy-efficient home or office. Whether you are planning a renovation or building a new home, choose the reliable and high-quality skylights from Skylux. | https://skylux.eu/en/products/spherical-shaped-dome-0500-x-2000-mm?variant=49193134621005 | https://skylux.eu/cdn/shop/files/download_ab1e4b5f-a37a-41ef-b094-1851c12a8a05.jpg?v=1737475362&width=1600 | https://skylux.eu/cdn/shop/files/Skylux-lichtkoepel-50x200-cm-Lichtkoepel.jpg?v=1737486268&width=1600 | https://skylux.eu/cdn/shop/files/400dc924-54f6-47a2-b966-72acdf505529.webp?v=1782971968&width=1600 | https://skylux.eu/cdn/shop/files/e2602eb5-eb77-4594-9287-8563fa6b1ab1.webp?v=1782972066&width=1600 | https://skylux.eu/cdn/shop/files/646b0795-575e-4533-8c4b-b4c41eb259f5.jpg?v=1782972129&width=1600 | //skylux.eu/cdn/shop/files/E_MH_Installation_instructions_Skylux_PMMA_domes.pdf?v=14496508717816058976 | //skylux.eu/cdn/shop/files/E_TD_Technical_File.zip?v=8884726781087894850 | <body> <p id="isPasted">Looking for a way to bring more natural light into your home or workspace? Then definitely consider a 500x2000 Skylight from Skylux! Our skylights are available in various sizes and materials, allowing you to find the perfect match for your project. Choose from acrylic or polycarbonate, single- or multi-wall, and clear, opal or heatstop versions. In addition, our skylights are also available in both fixed and opening versions.</p> <p>For a full renovation or new build, a curb is required for the correct installation of the skylight. Fortunately, you can also select the curb مباشرة on this page. Whether you are looking for a fixed or opening version, at Skylux we have everything you need to find the perfect skylight for your project.</p> <p>In addition, our skylights are not only a stylish addition to any space, but also offer excellent thermal and sound insulation. This ensures a more comfortable and energy-efficient home or office. Whether you are planning a renovation or building a new home, choose the reliable and high-quality skylights from Skylux.<br> </p> </body> | spherical-shaped-dome-0500-x-2000-mm | 8162580070677 | 49193134621005
Skylights | Skylight | Skylux | Skylux skylight 50x200 cm | Triple-walled (1.70 W/m²K) Heated space? Choose this version or higher! / Acrylic (10 times more impact-resistant than glass) / Opal * (milk glass) non transparent | 24917 | 5412970249177 | 1021.25 | Yes | 35-45 | 21 | Choose clear or opal or Heatstop | Opal * (milk glass) non transparent | Number of walls | Triple-walled (1.70 W/m²K) Heated space? Choose this version or higher! | Material | Acrylic (10 times more impact-resistant than glass) | 500 x 2000 mm | 2000 | 500 |  |  | 1.15 | Rectangular | [9 empty] | D |  |  | For heated areas, we recommend at least a 3-walled skylight for optimal insulation. | Looking for a way to bring more natural light into your home or workspace? Then definitely consider a 500x2000 Skylight from Skylux! Our skylights are available in various sizes and materials, allowing you to find the perfect match for your project. Choose from acrylic or polycarbonate, single- or multi-wall, and clear, opal or heatstop versions. In addition, our skylights are also available in both fixed and opening versions. For a full renovation or new build, a curb is required for the correct installation of the skylight. Fortunately, you can also select the curb مباشرة on this page. Whether you are looking for a fixed or opening version, at Skylux we have everything you need to find the perfect skylight for your project. In addition, our skylights are not only a stylish addition to any space, but also offer excellent thermal and sound insulation. This ensures a more comfortable and energy-efficient home or office. Whether you are planning a renovation or building a new home, choose the reliable and high-quality skylights from Skylux. | https://skylux.eu/en/products/spherical-shaped-dome-0500-x-2000-mm?variant=49193134752077 | https://skylux.eu/cdn/shop/files/download_cc70a45d-2655-4993-abc0-ab6b7598fcc2.jpg?v=1737475385&width=1600 | https://skylux.eu/cdn/shop/files/Skylux-lichtkoepel-50x200-cm-Lichtkoepel.jpg?v=1737486268&width=1600 | https://skylux.eu/cdn/shop/files/400dc924-54f6-47a2-b966-72acdf505529.webp?v=1782971968&width=1600 | https://skylux.eu/cdn/shop/files/e2602eb5-eb77-4594-9287-8563fa6b1ab1.webp?v=1782972066&width=1600 | https://skylux.eu/cdn/shop/files/646b0795-575e-4533-8c4b-b4c41eb259f5.jpg?v=1782972129&width=1600 | //skylux.eu/cdn/shop/files/E_MH_Installation_instructions_Skylux_PMMA_domes.pdf?v=14496508717816058976 | //skylux.eu/cdn/shop/files/E_TD_Technical_File.zip?v=8884726781087894850 | <body> <p id="isPasted">Looking for a way to bring more natural light into your home or workspace? Then definitely consider a 500x2000 Skylight from Skylux! Our skylights are available in various sizes and materials, allowing you to find the perfect match for your project. Choose from acrylic or polycarbonate, single- or multi-wall, and clear, opal or heatstop versions. In addition, our skylights are also available in both fixed and opening versions.</p> <p>For a full renovation or new build, a curb is required for the correct installation of the skylight. Fortunately, you can also select the curb مباشرة on this page. Whether you are looking for a fixed or opening version, at Skylux we have everything you need to find the perfect skylight for your project.</p> <p>In addition, our skylights are not only a stylish addition to any space, but also offer excellent thermal and sound insulation. This ensures a more comfortable and energy-efficient home or office. Whether you are planning a renovation or building a new home, choose the reliable and high-quality skylights from Skylux.<br> </p> </body> | spherical-shaped-dome-0500-x-2000-mm | 8162580070677 | 49193134752077
Skylights | Skylight | Skylux | Skylux skylight 50x200 cm | Triple-walled (1.70 W/m²K) Heated space? Choose this version or higher! / Polycarbonate (250 times more impact-resistant than glass) / Opal * (milk glass) non transparent | 29608 | 5412970296089 | 1242.7 | Yes | 35-45 | 19.08 | Choose clear or opal or Heatstop | Opal * (milk glass) non transparent | Number of walls | Triple-walled (1.70 W/m²K) Heated space? Choose this version or higher! | Material | Polycarbonate (250 times more impact-resistant than glass) | 500 x 2000 mm | 2000 | 500 |  |  | 1.15 | Rectangular | [9 empty] | D |  |  | For heated areas, we recommend at least a 3-walled skylight for optimal insulation. | Looking for a way to bring more natural light into your home or workspace? Then definitely consider a 500x2000 Skylight from Skylux! Our skylights are available in various sizes and materials, allowing you to find the perfect match for your project. Choose from acrylic or polycarbonate, single- or multi-wall, and clear, opal or heatstop versions. In addition, our skylights are also available in both fixed and opening versions. For a full renovation or new build, a curb is required for the correct installation of the skylight. Fortunately, you can also select the curb مباشرة on this page. Whether you are looking for a fixed or opening version, at Skylux we have everything you need to find the perfect skylight for your project. In addition, our skylights are not only a stylish addition to any space, but also offer excellent thermal and sound insulation. This ensures a more comfortable and energy-efficient home or office. Whether you are planning a renovation or building a new home, choose the reliable and high-quality skylights from Skylux. | https://skylux.eu/en/products/spherical-shaped-dome-0500-x-2000-mm?variant=49193134850381 | https://skylux.eu/cdn/shop/files/download_b6ed5c7a-bdcb-4dc4-b85c-579ada3a06dc.jpg?v=1737475402&width=1600 | https://skylux.eu/cdn/shop/files/Skylux-lichtkoepel-50x200-cm-Lichtkoepel.jpg?v=1737486268&width=1600 | https://skylux.eu/cdn/shop/files/400dc924-54f6-47a2-b966-72acdf505529.webp?v=1782971968&width=1600 | https://skylux.eu/cdn/shop/files/e2602eb5-eb77-4594-9287-8563fa6b1ab1.webp?v=1782972066&width=1600 | https://skylux.eu/cdn/shop/files/646b0795-575e-4533-8c4b-b4c41eb259f5.jpg?v=1782972129&width=1600 | //skylux.eu/cdn/shop/files/E_MH_Installation_instructions_Skylux_PMMA_domes.pdf?v=14496508717816058976 | //skylux.eu/cdn/shop/files/E_TD_Technical_File.zip?v=8884726781087894850 | <body> <p id="isPasted">Looking for a way to bring more natural light into your home or workspace? Then definitely consider a 500x2000 Skylight from Skylux! Our skylights are available in various sizes and materials, allowing you to find the perfect match for your project. Choose from acrylic or polycarbonate, single- or multi-wall, and clear, opal or heatstop versions. In addition, our skylights are also available in both fixed and opening versions.</p> <p>For a full renovation or new build, a curb is required for the correct installation of the skylight. Fortunately, you can also select the curb مباشرة on this page. Whether you are looking for a fixed or opening version, at Skylux we have everything you need to find the perfect skylight for your project.</p> <p>In addition, our skylights are not only a stylish addition to any space, but also offer excellent thermal and sound insulation. This ensures a more comfortable and energy-efficient home or office. Whether you are planning a renovation or building a new home, choose the reliable and high-quality skylights from Skylux.<br> </p> </body> | spherical-shaped-dome-0500-x-2000-mm | 8162580070677 | 49193134850381
Skylights | Skylight | Skylux | Skylux skylight 50x200 cm | Four-walled (1.28 W/m²K) / Acrylic (10 times more impact-resistant than glass) / Opal * (milk glass) non transparent | 80513 | 5412970805137 | 1298.35 | Yes | 35-45 | 15.92 | Choose clear or opal or Heatstop | Opal * (milk glass) non transparent | Number of walls | Four-walled (1.28 W/m²K) | Material | Acrylic (10 times more impact-resistant than glass) | 500 x 2000 mm | 2000 | 500 |  |  | 1.15 | Rectangular | [9 empty] | D |  |  | For heated areas, we recommend at least a 3-walled skylight for optimal insulation. | Looking for a way to bring more natural light into your home or workspace? Then definitely consider a 500x2000 Skylight from Skylux! Our skylights are available in various sizes and materials, allowing you to find the perfect match for your project. Choose from acrylic or polycarbonate, single- or multi-wall, and clear, opal or heatstop versions. In addition, our skylights are also available in both fixed and opening versions. For a full renovation or new build, a curb is required for the correct installation of the skylight. Fortunately, you can also select the curb مباشرة on this page. Whether you are looking for a fixed or opening version, at Skylux we have everything you need to find the perfect skylight for your project. In addition, our skylights are not only a stylish addition to any space, but also offer excellent thermal and sound insulation. This ensures a more comfortable and energy-efficient home or office. Whether you are planning a renovation or building a new home, choose the reliable and high-quality skylights from Skylux. | https://skylux.eu/en/products/spherical-shaped-dome-0500-x-2000-mm?variant=49193134948685 | https://skylux.eu/cdn/shop/files/download_3bc5d871-62a5-4d2d-9268-e68ba8c83bf1.jpg?v=1737475426&width=1600 | https://skylux.eu/cdn/shop/files/Skylux-lichtkoepel-50x200-cm-Lichtkoepel.jpg?v=1737486268&width=1600 | https://skylux.eu/cdn/shop/files/400dc924-54f6-47a2-b966-72acdf505529.webp?v=1782971968&width=1600 | https://skylux.eu/cdn/shop/files/e2602eb5-eb77-4594-9287-8563fa6b1ab1.webp?v=1782972066&width=1600 | https://skylux.eu/cdn/shop/files/646b0795-575e-4533-8c4b-b4c41eb259f5.jpg?v=1782972129&width=1600 | //skylux.eu/cdn/shop/files/E_MH_Installation_instructions_Skylux_PMMA_domes.pdf?v=14496508717816058976 | //skylux.eu/cdn/shop/files/E_TD_Technical_File.zip?v=8884726781087894850 | <body> <p id="isPasted">Looking for a way to bring more natural light into your home or workspace? Then definitely consider a 500x2000 Skylight from Skylux! Our skylights are available in various sizes and materials, allowing you to find the perfect match for your project. Choose from acrylic or polycarbonate, single- or multi-wall, and clear, opal or heatstop versions. In addition, our skylights are also available in both fixed and opening versions.</p> <p>For a full renovation or new build, a curb is required for the correct installation of the skylight. Fortunately, you can also select the curb مباشرة on this page. Whether you are looking for a fixed or opening version, at Skylux we have everything you need to find the perfect skylight for your project.</p> <p>In addition, our skylights are not only a stylish addition to any space, but also offer excellent thermal and sound insulation. This ensures a more comfortable and energy-efficient home or office. Whether you are planning a renovation or building a new home, choose the reliable and high-quality skylights from Skylux.<br> </p> </body> | spherical-shaped-dome-0500-x-2000-mm | 8162580070677 | 49193134948685
Skylights | Skylight | Skylux | Skylux skylight 50x200 cm | Four-walled (1.28 W/m²K) / Polycarbonate (250 times more impact-resistant than glass) / Opal * (milk glass) non transparent | 72994 | 5412970729945 | 1519.8 | Yes | 35-45 | 22.74 | Choose clear or opal or Heatstop | Opal * (milk glass) non transparent | Number of walls | Four-walled (1.28 W/m²K) | Material | Polycarbonate (250 times more impact-resistant than glass) | 500 x 2000 mm | 2000 | 500 |  |  | 1.15 | Rectangular | [9 empty] | D |  |  | For heated areas, we recommend at least a 3-walled skylight for optimal insulation. | Looking for a way to bring more natural light into your home or workspace? Then definitely consider a 500x2000 Skylight from Skylux! Our skylights are available in various sizes and materials, allowing you to find the perfect match for your project. Choose from acrylic or polycarbonate, single- or multi-wall, and clear, opal or heatstop versions. In addition, our skylights are also available in both fixed and opening versions. For a full renovation or new build, a curb is required for the correct installation of the skylight. Fortunately, you can also select the curb مباشرة on this page. Whether you are looking for a fixed or opening version, at Skylux we have everything you need to find the perfect skylight for your project. In addition, our skylights are not only a stylish addition to any space, but also offer excellent thermal and sound insulation. This ensures a more comfortable and energy-efficient home or office. Whether you are planning a renovation or building a new home, choose the reliable and high-quality skylights from Skylux. | https://skylux.eu/en/products/spherical-shaped-dome-0500-x-2000-mm?variant=49193135046989 | https://skylux.eu/cdn/shop/files/download_fc233e3b-67e2-42c9-afe6-b8a9aa6ebf95.jpg?v=1737475441&width=1600 | https://skylux.eu/cdn/shop/files/Skylux-lichtkoepel-50x200-cm-Lichtkoepel.jpg?v=1737486268&width=1600 | https://skylux.eu/cdn/shop/files/400dc924-54f6-47a2-b966-72acdf505529.webp?v=1782971968&width=1600 | https://skylux.eu/cdn/shop/files/e2602eb5-eb77-4594-9287-8563fa6b1ab1.webp?v=1782972066&width=1600 | https://skylux.eu/cdn/shop/files/646b0795-575e-4533-8c4b-b4c41eb259f5.jpg?v=1782972129&width=1600 | //skylux.eu/cdn/shop/files/E_MH_Installation_instructions_Skylux_PMMA_domes.pdf?v=14496508717816058976 | //skylux.eu/cdn/shop/files/E_TD_Technical_File.zip?v=8884726781087894850 | <body> <p id="isPasted">Looking for a way to bring more natural light into your home or workspace? Then definitely consider a 500x2000 Skylight from Skylux! Our skylights are available in various sizes and materials, allowing you to find the perfect match for your project. Choose from acrylic or polycarbonate, single- or multi-wall, and clear, opal or heatstop versions. In addition, our skylights are also available in both fixed and opening versions.</p> <p>For a full renovation or new build, a curb is required for the correct installation of the skylight. Fortunately, you can also select the curb مباشرة on this page. Whether you are looking for a fixed or opening version, at Skylux we have everything you need to find the perfect skylight for your project.</p> <p>In addition, our skylights are not only a stylish addition to any space, but also offer excellent thermal and sound insulation. This ensures a more comfortable and energy-efficient home or office. Whether you are planning a renovation or building a new home, choose the reliable and high-quality skylights from Skylux.<br> </p> </body> | spherical-shaped-dome-0500-x-2000-mm | 8162580070677 | 49193135046989
Skylights | Skylight | Skylux | Skylux skylight 50x200 cm | Single-walled (least insulating - 5.17 W/m²K) / Polycarbonate (250 times more impact-resistant than glass) / Heat-reflective * opal & non transparent | 45124 | 5412970451242 | 793.8 | Yes | 35-45 | 9.4 | Choose clear or opal or Heatstop | Heat-reflective * opal & non transparent | Number of walls | Single-walled (least insulating - 5.17 W/m²K) | Material | Polycarbonate (250 times more impact-resistant than glass) | 500 x 2000 mm | 2000 | 500 |  |  | 1.15 | Rectangular | [9 empty] | D |  |  | For heated areas, we recommend at least a 3-walled skylight for optimal insulation. | Looking for a way to bring more natural light into your home or workspace? Then definitely consider a 500x2000 Skylight from Skylux! Our skylights are available in various sizes and materials, allowing you to find the perfect match for your project. Choose from acrylic or polycarbonate, single- or multi-wall, and clear, opal or heatstop versions. In addition, our skylights are also available in both fixed and opening versions. For a full renovation or new build, a curb is required for the correct installation of the skylight. Fortunately, you can also select the curb مباشرة on this page. Whether you are looking for a fixed or opening version, at Skylux we have everything you need to find the perfect skylight for your project. In addition, our skylights are not only a stylish addition to any space, but also offer excellent thermal and sound insulation. This ensures a more comfortable and energy-efficient home or office. Whether you are planning a renovation or building a new home, choose the reliable and high-quality skylights from Skylux. | https://skylux.eu/en/products/spherical-shaped-dome-0500-x-2000-mm?variant=49193134457165 | https://skylux.eu/cdn/shop/files/download_25bc56d2-5667-4e94-8255-7415484fa4b6.jpg?v=1737475330&width=1600 | https://skylux.eu/cdn/shop/files/Skylux-lichtkoepel-50x200-cm-Lichtkoepel.jpg?v=1737486268&width=1600 | https://skylux.eu/cdn/shop/files/400dc924-54f6-47a2-b966-72acdf505529.webp?v=1782971968&width=1600 | https://skylux.eu/cdn/shop/files/e2602eb5-eb77-4594-9287-8563fa6b1ab1.webp?v=1782972066&width=1600 | https://skylux.eu/cdn/shop/files/646b0795-575e-4533-8c4b-b4c41eb259f5.jpg?v=1782972129&width=1600 | //skylux.eu/cdn/shop/files/E_MH_Installation_instructions_Skylux_PMMA_domes.pdf?v=14496508717816058976 | //skylux.eu/cdn/shop/files/E_TD_Technical_File.zip?v=8884726781087894850 | <body> <p id="isPasted">Looking for a way to bring more natural light into your home or workspace? Then definitely consider a 500x2000 Skylight from Skylux! Our skylights are available in various sizes and materials, allowing you to find the perfect match for your project. Choose from acrylic or polycarbonate, single- or multi-wall, and clear, opal or heatstop versions. In addition, our skylights are also available in both fixed and opening versions.</p> <p>For a full renovation or new build, a curb is required for the correct installation of the skylight. Fortunately, you can also select the curb مباشرة on this page. Whether you are looking for a fixed or opening version, at Skylux we have everything you need to find the perfect skylight for your project.</p> <p>In addition, our skylights are not only a stylish addition to any space, but also offer excellent thermal and sound insulation. This ensures a more comfortable and energy-efficient home or office. Whether you are planning a renovation or building a new home, choose the reliable and high-quality skylights from Skylux.<br> </p> </body> | spherical-shaped-dome-0500-x-2000-mm | 8162580070677 | 49193134457165
Skylights | Skylight | Skylux | Skylux skylight 50x200 cm | Double-walled (2.90 W/m²K) / Polycarbonate (250 times more impact-resistant than glass) / Heat-reflective * opal & non transparent | 28213 | 5412970282136 | 1070.85 | Yes | 35-45 | 11.85 | Choose clear or opal or Heatstop | Heat-reflective * opal & non transparent | Number of walls | Double-walled (2.90 W/m²K) | Material | Polycarbonate (250 times more impact-resistant than glass) | 500 x 2000 mm | 2000 | 500 |  |  | 1.15 | Rectangular | [9 empty] | D |  |  | For heated areas, we recommend at least a 3-walled skylight for optimal insulation. | Looking for a way to bring more natural light into your home or workspace? Then definitely consider a 500x2000 Skylight from Skylux! Our skylights are available in various sizes and materials, allowing you to find the perfect match for your project. Choose from acrylic or polycarbonate, single- or multi-wall, and clear, opal or heatstop versions. In addition, our skylights are also available in both fixed and opening versions. For a full renovation or new build, a curb is required for the correct installation of the skylight. Fortunately, you can also select the curb مباشرة on this page. Whether you are looking for a fixed or opening version, at Skylux we have everything you need to find the perfect skylight for your project. In addition, our skylights are not only a stylish addition to any space, but also offer excellent thermal and sound insulation. This ensures a more comfortable and energy-efficient home or office. Whether you are planning a renovation or building a new home, choose the reliable and high-quality skylights from Skylux. | https://skylux.eu/en/products/spherical-shaped-dome-0500-x-2000-mm?variant=49193134686541 | https://skylux.eu/cdn/shop/files/download_13c63762-d81c-4017-93c5-5078ed5929fb.jpg?v=1737475370&width=1600 | https://skylux.eu/cdn/shop/files/Skylux-lichtkoepel-50x200-cm-Lichtkoepel.jpg?v=1737486268&width=1600 | https://skylux.eu/cdn/shop/files/400dc924-54f6-47a2-b966-72acdf505529.webp?v=1782971968&width=1600 | https://skylux.eu/cdn/shop/files/e2602eb5-eb77-4594-9287-8563fa6b1ab1.webp?v=1782972066&width=1600 | https://skylux.eu/cdn/shop/files/646b0795-575e-4533-8c4b-b4c41eb259f5.jpg?v=1782972129&width=1600 | //skylux.eu/cdn/shop/files/E_MH_Installation_instructions_Skylux_PMMA_domes.pdf?v=14496508717816058976 | //skylux.eu/cdn/shop/files/E_TD_Technical_File.zip?v=8884726781087894850 | <body> <p id="isPasted">Looking for a way to bring more natural light into your home or workspace? Then definitely consider a 500x2000 Skylight from Skylux! Our skylights are available in various sizes and materials, allowing you to find the perfect match for your project. Choose from acrylic or polycarbonate, single- or multi-wall, and clear, opal or heatstop versions. In addition, our skylights are also available in both fixed and opening versions.</p> <p>For a full renovation or new build, a curb is required for the correct installation of the skylight. Fortunately, you can also select the curb مباشرة on this page. Whether you are looking for a fixed or opening version, at Skylux we have everything you need to find the perfect skylight for your project.</p> <p>In addition, our skylights are not only a stylish addition to any space, but also offer excellent thermal and sound insulation. This ensures a more comfortable and energy-efficient home or office. Whether you are planning a renovation or building a new home, choose the reliable and high-quality skylights from Skylux.<br> </p> </body> | spherical-shaped-dome-0500-x-2000-mm | 8162580070677 | 49193134686541
Skylights | Skylight | Skylux | Skylux skylight 50x200 cm | Triple-walled (1.70 W/m²K) Heated space? Choose this version or higher! / Polycarbonate (250 times more impact-resistant than glass) / Heat-reflective * opal & non transparent | 29556 | 5412970295563 | 1347.95 | Yes | 35-45 | 19.08 | Choose clear or opal or Heatstop | Heat-reflective * opal & non transparent | Number of walls | Triple-walled (1.70 W/m²K) Heated space? Choose this version or higher! | Material | Polycarbonate (250 times more impact-resistant than glass) | 500 x 2000 mm | 2000 | 500 |  |  | 1.15 | Rectangular | [9 empty] | D |  |  | For heated areas, we recommend at least a 3-walled skylight for optimal insulation. | Looking for a way to bring more natural light into your home or workspace? Then definitely consider a 500x2000 Skylight from Skylux! Our skylights are available in various sizes and materials, allowing you to find the perfect match for your project. Choose from acrylic or polycarbonate, single- or multi-wall, and clear, opal or heatstop versions. In addition, our skylights are also available in both fixed and opening versions. For a full renovation or new build, a curb is required for the correct installation of the skylight. Fortunately, you can also select the curb مباشرة on this page. Whether you are looking for a fixed or opening version, at Skylux we have everything you need to find the perfect skylight for your project. In addition, our skylights are not only a stylish addition to any space, but also offer excellent thermal and sound insulation. This ensures a more comfortable and energy-efficient home or office. Whether you are planning a renovation or building a new home, choose the reliable and high-quality skylights from Skylux. | https://skylux.eu/en/products/spherical-shaped-dome-0500-x-2000-mm?variant=49193134883149 | https://skylux.eu/cdn/shop/files/download_8cb9ebe2-ba78-44f7-b21f-2270379ec50e.jpg?v=1737475410&width=1600 | https://skylux.eu/cdn/shop/files/Skylux-lichtkoepel-50x200-cm-Lichtkoepel.jpg?v=1737486268&width=1600 | https://skylux.eu/cdn/shop/files/400dc924-54f6-47a2-b966-72acdf505529.webp?v=1782971968&width=1600 | https://skylux.eu/cdn/shop/files/e2602eb5-eb77-4594-9287-8563fa6b1ab1.webp?v=1782972066&width=1600 | https://skylux.eu/cdn/shop/files/646b0795-575e-4533-8c4b-b4c41eb259f5.jpg?v=1782972129&width=1600 | //skylux.eu/cdn/shop/files/E_MH_Installation_instructions_Skylux_PMMA_domes.pdf?v=14496508717816058976 | //skylux.eu/cdn/shop/files/E_TD_Technical_File.zip?v=8884726781087894850 | <body> <p id="isPasted">Looking for a way to bring more natural light into your home or workspace? Then definitely consider a 500x2000 Skylight from Skylux! Our skylights are available in various sizes and materials, allowing you to find the perfect match for your project. Choose from acrylic or polycarbonate, single- or multi-wall, and clear, opal or heatstop versions. In addition, our skylights are also available in both fixed and opening versions.</p> <p>For a full renovation or new build, a curb is required for the correct installation of the skylight. Fortunately, you can also select the curb مباشرة on this page. Whether you are looking for a fixed or opening version, at Skylux we have everything you need to find the perfect skylight for your project.</p> <p>In addition, our skylights are not only a stylish addition to any space, but also offer excellent thermal and sound insulation. This ensures a more comfortable and energy-efficient home or office. Whether you are planning a renovation or building a new home, choose the reliable and high-quality skylights from Skylux.<br> </p> </body> | spherical-shaped-dome-0500-x-2000-mm | 8162580070677 | 49193134883149
Skylights | Skylight | Skylux | Skylux skylight 50x200 cm | Four-walled (1.28 W/m²K) / Polycarbonate (250 times more impact-resistant than glass) / Heat-reflective * opal & non transparent | 73099 | 5412970730996 | 1625.05 | Yes | 35-45 | 22.74 | Choose clear or opal or Heatstop | Heat-reflective * opal & non transparent | Number of walls | Four-walled (1.28 W/m²K) | Material | Polycarbonate (250 times more impact-resistant than glass) | 500 x 2000 mm | 2000 | 500 |  |  | 1.15 | Rectangular | [9 empty] | D |  |  | For heated areas, we recommend at least a 3-walled skylight for optimal insulation. | Looking for a way to bring more natural light into your home or workspace? Then definitely consider a 500x2000 Skylight from Skylux! Our skylights are available in various sizes and materials, allowing you to find the perfect match for your project. Choose from acrylic or polycarbonate, single- or multi-wall, and clear, opal or heatstop versions. In addition, our skylights are also available in both fixed and opening versions. For a full renovation or new build, a curb is required for the correct installation of the skylight. Fortunately, you can also select the curb مباشرة on this page. Whether you are looking for a fixed or opening version, at Skylux we have everything you need to find the perfect skylight for your project. In addition, our skylights are not only a stylish addition to any space, but also offer excellent thermal and sound insulation. This ensures a more comfortable and energy-efficient home or office. Whether you are planning a renovation or building a new home, choose the reliable and high-quality skylights from Skylux. | https://skylux.eu/en/products/spherical-shaped-dome-0500-x-2000-mm?variant=49193135079757 | https://skylux.eu/cdn/shop/files/download_d2d55ba6-e38b-4a53-b1b6-d871361e76a3.jpg?v=1737475451&width=1600 | https://skylux.eu/cdn/shop/files/Skylux-lichtkoepel-50x200-cm-Lichtkoepel.jpg?v=1737486268&width=1600 | https://skylux.eu/cdn/shop/files/400dc924-54f6-47a2-b966-72acdf505529.webp?v=1782971968&width=1600 | https://skylux.eu/cdn/shop/files/e2602eb5-eb77-4594-9287-8563fa6b1ab1.webp?v=1782972066&width=1600 | https://skylux.eu/cdn/shop/files/646b0795-575e-4533-8c4b-b4c41eb259f5.jpg?v=1782972129&width=1600 | //skylux.eu/cdn/shop/files/E_MH_Installation_instructions_Skylux_PMMA_domes.pdf?v=14496508717816058976 | //skylux.eu/cdn/shop/files/E_TD_Technical_File.zip?v=8884726781087894850 | <body> <p id="isPasted">Looking for a way to bring more natural light into your home or workspace? Then definitely consider a 500x2000 Skylight from Skylux! Our skylights are available in various sizes and materials, allowing you to find the perfect match for your project. Choose from acrylic or polycarbonate, single- or multi-wall, and clear, opal or heatstop versions. In addition, our skylights are also available in both fixed and opening versions.</p> <p>For a full renovation or new build, a curb is required for the correct installation of the skylight. Fortunately, you can also select the curb مباشرة on this page. Whether you are looking for a fixed or opening version, at Skylux we have everything you need to find the perfect skylight for your project.</p> <p>In addition, our skylights are not only a stylish addition to any space, but also offer excellent thermal and sound insulation. This ensures a more comfortable and energy-efficient home or office. Whether you are planning a renovation or building a new home, choose the reliable and high-quality skylights from Skylux.<br> </p> </body> | spherical-shaped-dome-0500-x-2000-mm | 8162580070677 | 49193135079757
Skylights | Skylight | Skylux | Skylux skylight 50x230 cm | Single-walled (least insulating - 5.17 W/m²K) / Acrylic (10 times more impact-resistant than glass) / Clear * just like glass | 23451 | 5412970234517 | 531.2 | Yes | 35-45 | 6.8 | Choose clear or opal or Heatstop | Clear * just like glass | Number of walls | Single-walled (least insulating - 5.17 W/m²K) | Material | Acrylic (10 times more impact-resistant than glass) | 500 x 2300 mm | 2300 | 500 |  |  | 1.27 | Rectangular | [9 empty] | D |  |  | For heated areas, we recommend at least a 3-walled skylight for optimal insulation. | Looking for a way to bring more natural light into your home or workspace? Then be sure to consider a 500x2300 Skylight from Skylux! Our skylights are available in different dimensions and materials, allowing you to find the perfect match for your project. Choose from acrylic or polycarbonate, single- or multi-wall, and clear, opal or heatstop versions. In addition, our skylights are also available in both fixed and opening versions. For a full renovation or new build, a curb is required for the correct installation of the skylight. Fortunately, you can also select the curb directly on this page. Whether you are looking for a fixed or opening version, at Skylux we have everything you need to find the perfect skylight for your project. Moreover, our skylights are not only a stylish addition to any space, but they also offer excellent thermal and sound insulation. This ensures a more comfortable and energy-efficient home or office. Whether you are planning a renovation or building a new home, choose the reliable, high-quality skylights from Skylux. | https://skylux.eu/en/products/spherical-shaped-dome-0500-x-2300-mm?variant=49193135374669 | https://skylux.eu/cdn/shop/files/download_46d11e9b-fd0c-428f-9f1c-ee1563f275e2.jpg?v=1737475175&width=1600 | https://skylux.eu/cdn/shop/files/Skylux-lichtkoepel-50x230-cm-Lichtkoepel.jpg?v=1737486262&width=1600 | https://skylux.eu/cdn/shop/files/400dc924-54f6-47a2-b966-72acdf505529.webp?v=1782971968&width=1600 | https://skylux.eu/cdn/shop/files/e2602eb5-eb77-4594-9287-8563fa6b1ab1.webp?v=1782972066&width=1600 | https://skylux.eu/cdn/shop/files/646b0795-575e-4533-8c4b-b4c41eb259f5.jpg?v=1782972129&width=1600 | //skylux.eu/cdn/shop/files/E_MH_Installation_instructions_Skylux_PMMA_domes.pdf?v=14496508717816058976 | //skylux.eu/cdn/shop/files/E_TD_Technical_File.zip?v=8884726781087894850 | <body> <p id="isPasted">Looking for a way to bring more natural light into your home or workspace? Then be sure to consider a 500x2300 Skylight from Skylux! Our skylights are available in different dimensions and materials, allowing you to find the perfect match for your project. Choose from acrylic or polycarbonate, single- or multi-wall, and clear, opal or heatstop versions. In addition, our skylights are also available in both fixed and opening versions.</p> <p>For a full renovation or new build, a curb is required for the correct installation of the skylight. Fortunately, you can also select the curb directly on this page. Whether you are looking for a fixed or opening version, at Skylux we have everything you need to find the perfect skylight for your project.</p> <p>Moreover, our skylights are not only a stylish addition to any space, but they also offer excellent thermal and sound insulation. This ensures a more comfortable and energy-efficient home or office. Whether you are planning a renovation or building a new home, choose the reliable, high-quality skylights from Skylux.<br> </p> </body> | spherical-shaped-dome-0500-x-2300-mm | 8162579972373 | 49193135374669
Skylights | Skylight | Skylux | Skylux skylight 50x230 cm | Single-walled (least insulating - 5.17 W/m²K) / Polycarbonate (250 times more impact-resistant than glass) / Clear * just like glass | 19456 | 5412970194569 | 818 | Yes | 35-45 | 8.22 | Choose clear or opal or Heatstop | Clear * just like glass | Number of walls | Single-walled (least insulating - 5.17 W/m²K) | Material | Polycarbonate (250 times more impact-resistant than glass) | 500 x 2300 mm | 2300 | 500 |  |  | 1.27 | Rectangular | [9 empty] | D |  |  | For heated areas, we recommend at least a 3-walled skylight for optimal insulation. | Looking for a way to bring more natural light into your home or workspace? Then be sure to consider a 500x2300 Skylight from Skylux! Our skylights are available in different dimensions and materials, allowing you to find the perfect match for your project. Choose from acrylic or polycarbonate, single- or multi-wall, and clear, opal or heatstop versions. In addition, our skylights are also available in both fixed and opening versions. For a full renovation or new build, a curb is required for the correct installation of the skylight. Fortunately, you can also select the curb directly on this page. Whether you are looking for a fixed or opening version, at Skylux we have everything you need to find the perfect skylight for your project. Moreover, our skylights are not only a stylish addition to any space, but they also offer excellent thermal and sound insulation. This ensures a more comfortable and energy-efficient home or office. Whether you are planning a renovation or building a new home, choose the reliable, high-quality skylights from Skylux. | https://skylux.eu/en/products/spherical-shaped-dome-0500-x-2300-mm?variant=49193135472973 | https://skylux.eu/cdn/shop/files/download_a170940f-0bdd-4e03-ae1b-34993c6cd79c.jpg?v=1737475189&width=1600 | https://skylux.eu/cdn/shop/files/Skylux-lichtkoepel-50x230-cm-Lichtkoepel.jpg?v=1737486262&width=1600 | https://skylux.eu/cdn/shop/files/400dc924-54f6-47a2-b966-72acdf505529.webp?v=1782971968&width=1600 | https://skylux.eu/cdn/shop/files/e2602eb5-eb77-4594-9287-8563fa6b1ab1.webp?v=1782972066&width=1600 | https://skylux.eu/cdn/shop/files/646b0795-575e-4533-8c4b-b4c41eb259f5.jpg?v=1782972129&width=1600 | //skylux.eu/cdn/shop/files/E_MH_Installation_instructions_Skylux_PMMA_domes.pdf?v=14496508717816058976 | //skylux.eu/cdn/shop/files/E_TD_Technical_File.zip?v=8884726781087894850 | <body> <p id="isPasted">Looking for a way to bring more natural light into your home or workspace? Then be sure to consider a 500x2300 Skylight from Skylux! Our skylights are available in different dimensions and materials, allowing you to find the perfect match for your project. Choose from acrylic or polycarbonate, single- or multi-wall, and clear, opal or heatstop versions. In addition, our skylights are also available in both fixed and opening versions.</p> <p>For a full renovation or new build, a curb is required for the correct installation of the skylight. Fortunately, you can also select the curb directly on this page. Whether you are looking for a fixed or opening version, at Skylux we have everything you need to find the perfect skylight for your project.</p> <p>Moreover, our skylights are not only a stylish addition to any space, but they also offer excellent thermal and sound insulation. This ensures a more comfortable and energy-efficient home or office. Whether you are planning a renovation or building a new home, choose the reliable, high-quality skylights from Skylux.<br> </p> </body> | spherical-shaped-dome-0500-x-2300-mm | 8162579972373 | 49193135472973
Skylights | Skylight | Skylux | Skylux skylight 50x230 cm | Double-walled (2.90 W/m²K) / Acrylic (10 times more impact-resistant than glass) / Clear * just like glass | 21120 | 5412970211204 | 873.65 | Yes | 35-45 | 8.6 | Choose clear or opal or Heatstop | Clear * just like glass | Number of walls | Double-walled (2.90 W/m²K) | Material | Acrylic (10 times more impact-resistant than glass) | 500 x 2300 mm | 2300 | 500 |  |  | 1.27 | Rectangular | [9 empty] | D |  |  | For heated areas, we recommend at least a 3-walled skylight for optimal insulation. | Looking for a way to bring more natural light into your home or workspace? Then be sure to consider a 500x2300 Skylight from Skylux! Our skylights are available in different dimensions and materials, allowing you to find the perfect match for your project. Choose from acrylic or polycarbonate, single- or multi-wall, and clear, opal or heatstop versions. In addition, our skylights are also available in both fixed and opening versions. For a full renovation or new build, a curb is required for the correct installation of the skylight. Fortunately, you can also select the curb directly on this page. Whether you are looking for a fixed or opening version, at Skylux we have everything you need to find the perfect skylight for your project. Moreover, our skylights are not only a stylish addition to any space, but they also offer excellent thermal and sound insulation. This ensures a more comfortable and energy-efficient home or office. Whether you are planning a renovation or building a new home, choose the reliable, high-quality skylights from Skylux. | https://skylux.eu/en/products/spherical-shaped-dome-0500-x-2300-mm?variant=49193135538509 | https://skylux.eu/cdn/shop/files/download_dd934596-704c-4502-ac03-4bdb24a31dd3.jpg?v=1737475205&width=1600 | https://skylux.eu/cdn/shop/files/Skylux-lichtkoepel-50x230-cm-Lichtkoepel.jpg?v=1737486262&width=1600 | https://skylux.eu/cdn/shop/files/400dc924-54f6-47a2-b966-72acdf505529.webp?v=1782971968&width=1600 | https://skylux.eu/cdn/shop/files/e2602eb5-eb77-4594-9287-8563fa6b1ab1.webp?v=1782972066&width=1600 | https://skylux.eu/cdn/shop/files/646b0795-575e-4533-8c4b-b4c41eb259f5.jpg?v=1782972129&width=1600 | //skylux.eu/cdn/shop/files/E_MH_Installation_instructions_Skylux_PMMA_domes.pdf?v=14496508717816058976 | //skylux.eu/cdn/shop/files/E_TD_Technical_File.zip?v=8884726781087894850 | <body> <p id="isPasted">Looking for a way to bring more natural light into your home or workspace? Then be sure to consider a 500x2300 Skylight from Skylux! Our skylights are available in different dimensions and materials, allowing you to find the perfect match for your project. Choose from acrylic or polycarbonate, single- or multi-wall, and clear, opal or heatstop versions. In addition, our skylights are also available in both fixed and opening versions.</p> <p>For a full renovation or new build, a curb is required for the correct installation of the skylight. Fortunately, you can also select the curb directly on this page. Whether you are looking for a fixed or opening version, at Skylux we have everything you need to find the perfect skylight for your project.</p> <p>Moreover, our skylights are not only a stylish addition to any space, but they also offer excellent thermal and sound insulation. This ensures a more comfortable and energy-efficient home or office. Whether you are planning a renovation or building a new home, choose the reliable, high-quality skylights from Skylux.<br> </p> </body> | spherical-shaped-dome-0500-x-2300-mm | 8162579972373 | 49193135538509
Skylights | Skylight | Skylux | Skylux skylight 50x230 cm | Double-walled (2.90 W/m²K) / Polycarbonate (250 times more impact-resistant than glass) / Clear * just like glass | 22181 | 5412970221814 | 1160.4 | Yes | 35-45 | 11.09 | Choose clear or opal or Heatstop | Clear * just like glass | Number of walls | Double-walled (2.90 W/m²K) | Material | Polycarbonate (250 times more impact-resistant than glass) | 500 x 2300 mm | 2300 | 500 |  |  | 1.27 | Rectangular | [9 empty] | D |  |  | For heated areas, we recommend at least a 3-walled skylight for optimal insulation. | Looking for a way to bring more natural light into your home or workspace? Then be sure to consider a 500x2300 Skylight from Skylux! Our skylights are available in different dimensions and materials, allowing you to find the perfect match for your project. Choose from acrylic or polycarbonate, single- or multi-wall, and clear, opal or heatstop versions. In addition, our skylights are also available in both fixed and opening versions. For a full renovation or new build, a curb is required for the correct installation of the skylight. Fortunately, you can also select the curb directly on this page. Whether you are looking for a fixed or opening version, at Skylux we have everything you need to find the perfect skylight for your project. Moreover, our skylights are not only a stylish addition to any space, but they also offer excellent thermal and sound insulation. This ensures a more comfortable and energy-efficient home or office. Whether you are planning a renovation or building a new home, choose the reliable, high-quality skylights from Skylux. | https://skylux.eu/en/products/spherical-shaped-dome-0500-x-2300-mm?variant=49193135636813 | https://skylux.eu/cdn/shop/files/download_9e188a8c-810f-4d52-b0c1-8f32a6b872be.jpg?v=1737475220&width=1600 | https://skylux.eu/cdn/shop/files/Skylux-lichtkoepel-50x230-cm-Lichtkoepel.jpg?v=1737486262&width=1600 | https://skylux.eu/cdn/shop/files/400dc924-54f6-47a2-b966-72acdf505529.webp?v=1782971968&width=1600 | https://skylux.eu/cdn/shop/files/e2602eb5-eb77-4594-9287-8563fa6b1ab1.webp?v=1782972066&width=1600 | https://skylux.eu/cdn/shop/files/646b0795-575e-4533-8c4b-b4c41eb259f5.jpg?v=1782972129&width=1600 | //skylux.eu/cdn/shop/files/E_MH_Installation_instructions_Skylux_PMMA_domes.pdf?v=14496508717816058976 | //skylux.eu/cdn/shop/files/E_TD_Technical_File.zip?v=8884726781087894850 | <body> <p id="isPasted">Looking for a way to bring more natural light into your home or workspace? Then be sure to consider a 500x2300 Skylight from Skylux! Our skylights are available in different dimensions and materials, allowing you to find the perfect match for your project. Choose from acrylic or polycarbonate, single- or multi-wall, and clear, opal or heatstop versions. In addition, our skylights are also available in both fixed and opening versions.</p> <p>For a full renovation or new build, a curb is required for the correct installation of the skylight. Fortunately, you can also select the curb directly on this page. Whether you are looking for a fixed or opening version, at Skylux we have everything you need to find the perfect skylight for your project.</p> <p>Moreover, our skylights are not only a stylish addition to any space, but they also offer excellent thermal and sound insulation. This ensures a more comfortable and energy-efficient home or office. Whether you are planning a renovation or building a new home, choose the reliable, high-quality skylights from Skylux.<br> </p> </body> | spherical-shaped-dome-0500-x-2300-mm | 8162579972373 | 49193135636813
Skylights | Skylight | Skylux | Skylux skylight 50x230 cm | Triple-walled (1.70 W/m²K) Heated space? Choose this version or higher! / Acrylic (10 times more impact-resistant than glass) / Clear * just like glass | 26489 | 5412970264897 | 1216.05 | Yes | 35-45 | 25.4 | Choose clear or opal or Heatstop | Clear * just like glass | Number of walls | Triple-walled (1.70 W/m²K) Heated space? Choose this version or higher! | Material | Acrylic (10 times more impact-resistant than glass) | 500 x 2300 mm | 2300 | 500 |  |  | 1.27 | Rectangular | [9 empty] | D |  |  | For heated areas, we recommend at least a 3-walled skylight for optimal insulation. | Looking for a way to bring more natural light into your home or workspace? Then be sure to consider a 500x2300 Skylight from Skylux! Our skylights are available in different dimensions and materials, allowing you to find the perfect match for your project. Choose from acrylic or polycarbonate, single- or multi-wall, and clear, opal or heatstop versions. In addition, our skylights are also available in both fixed and opening versions. For a full renovation or new build, a curb is required for the correct installation of the skylight. Fortunately, you can also select the curb directly on this page. Whether you are looking for a fixed or opening version, at Skylux we have everything you need to find the perfect skylight for your project. Moreover, our skylights are not only a stylish addition to any space, but they also offer excellent thermal and sound insulation. This ensures a more comfortable and energy-efficient home or office. Whether you are planning a renovation or building a new home, choose the reliable, high-quality skylights from Skylux. | https://skylux.eu/en/products/spherical-shaped-dome-0500-x-2300-mm?variant=49193135767885 | https://skylux.eu/cdn/shop/files/download_b75333d8-65f5-44b7-a444-125f74b5931d.jpg?v=1737475243&width=1600 | https://skylux.eu/cdn/shop/files/Skylux-lichtkoepel-50x230-cm-Lichtkoepel.jpg?v=1737486262&width=1600 | https://skylux.eu/cdn/shop/files/400dc924-54f6-47a2-b966-72acdf505529.webp?v=1782971968&width=1600 | https://skylux.eu/cdn/shop/files/e2602eb5-eb77-4594-9287-8563fa6b1ab1.webp?v=1782972066&width=1600 | https://skylux.eu/cdn/shop/files/646b0795-575e-4533-8c4b-b4c41eb259f5.jpg?v=1782972129&width=1600 | //skylux.eu/cdn/shop/files/E_MH_Installation_instructions_Skylux_PMMA_domes.pdf?v=14496508717816058976 | //skylux.eu/cdn/shop/files/E_TD_Technical_File.zip?v=8884726781087894850 | <body> <p id="isPasted">Looking for a way to bring more natural light into your home or workspace? Then be sure to consider a 500x2300 Skylight from Skylux! Our skylights are available in different dimensions and materials, allowing you to find the perfect match for your project. Choose from acrylic or polycarbonate, single- or multi-wall, and clear, opal or heatstop versions. In addition, our skylights are also available in both fixed and opening versions.</p> <p>For a full renovation or new build, a curb is required for the correct installation of the skylight. Fortunately, you can also select the curb directly on this page. Whether you are looking for a fixed or opening version, at Skylux we have everything you need to find the perfect skylight for your project.</p> <p>Moreover, our skylights are not only a stylish addition to any space, but they also offer excellent thermal and sound insulation. This ensures a more comfortable and energy-efficient home or office. Whether you are planning a renovation or building a new home, choose the reliable, high-quality skylights from Skylux.<br> </p> </body> | spherical-shaped-dome-0500-x-2300-mm | 8162579972373 | 49193135767885
Skylights | Skylight | Skylux | Skylux skylight 50x230 cm | Triple-walled (1.70 W/m²K) Heated space? Choose this version or higher! / Polycarbonate (250 times more impact-resistant than glass) / Clear * just like glass | 29196 | 5412970291961 | 1502.85 | Yes | 35-45 | 26.29 | Choose clear or opal or Heatstop | Clear * just like glass | Number of walls | Triple-walled (1.70 W/m²K) Heated space? Choose this version or higher! | Material | Polycarbonate (250 times more impact-resistant than glass) | 500 x 2300 mm | 2300 | 500 |  |  | 1.27 | Rectangular | [9 empty] | D |  |  | For heated areas, we recommend at least a 3-walled skylight for optimal insulation. | Looking for a way to bring more natural light into your home or workspace? Then be sure to consider a 500x2300 Skylight from Skylux! Our skylights are available in different dimensions and materials, allowing you to find the perfect match for your project. Choose from acrylic or polycarbonate, single- or multi-wall, and clear, opal or heatstop versions. In addition, our skylights are also available in both fixed and opening versions. For a full renovation or new build, a curb is required for the correct installation of the skylight. Fortunately, you can also select the curb directly on this page. Whether you are looking for a fixed or opening version, at Skylux we have everything you need to find the perfect skylight for your project. Moreover, our skylights are not only a stylish addition to any space, but they also offer excellent thermal and sound insulation. This ensures a more comfortable and energy-efficient home or office. Whether you are planning a renovation or building a new home, choose the reliable, high-quality skylights from Skylux. | https://skylux.eu/en/products/spherical-shaped-dome-0500-x-2300-mm?variant=49193135866189 | https://skylux.eu/cdn/shop/files/download_1271f55b-2dfb-4356-8279-3ffb44b5a27a.jpg?v=1737475259&width=1600 | https://skylux.eu/cdn/shop/files/Skylux-lichtkoepel-50x230-cm-Lichtkoepel.jpg?v=1737486262&width=1600 | https://skylux.eu/cdn/shop/files/400dc924-54f6-47a2-b966-72acdf505529.webp?v=1782971968&width=1600 | https://skylux.eu/cdn/shop/files/e2602eb5-eb77-4594-9287-8563fa6b1ab1.webp?v=1782972066&width=1600 | https://skylux.eu/cdn/shop/files/646b0795-575e-4533-8c4b-b4c41eb259f5.jpg?v=1782972129&width=1600 | //skylux.eu/cdn/shop/files/E_MH_Installation_instructions_Skylux_PMMA_domes.pdf?v=14496508717816058976 | //skylux.eu/cdn/shop/files/E_TD_Technical_File.zip?v=8884726781087894850 | <body> <p id="isPasted">Looking for a way to bring more natural light into your home or workspace? Then be sure to consider a 500x2300 Skylight from Skylux! Our skylights are available in different dimensions and materials, allowing you to find the perfect match for your project. Choose from acrylic or polycarbonate, single- or multi-wall, and clear, opal or heatstop versions. In addition, our skylights are also available in both fixed and opening versions.</p> <p>For a full renovation or new build, a curb is required for the correct installation of the skylight. Fortunately, you can also select the curb directly on this page. Whether you are looking for a fixed or opening version, at Skylux we have everything you need to find the perfect skylight for your project.</p> <p>Moreover, our skylights are not only a stylish addition to any space, but they also offer excellent thermal and sound insulation. This ensures a more comfortable and energy-efficient home or office. Whether you are planning a renovation or building a new home, choose the reliable, high-quality skylights from Skylux.<br> </p> </body> | spherical-shaped-dome-0500-x-2300-mm | 8162579972373 | 49193135866189
Skylights | Skylight | Skylux | Skylux skylight 50x230 cm | Four-walled (1.28 W/m²K) / Polycarbonate (250 times more impact-resistant than glass) / Clear * just like glass | 72931 | 5412970729310 | 1845.25 | Yes | 35-45 | 30.54 | Choose clear or opal or Heatstop | Clear * just like glass | Number of walls | Four-walled (1.28 W/m²K) | Material | Polycarbonate (250 times more impact-resistant than glass) | 500 x 2300 mm | 2300 | 500 |  |  | 1.27 | Rectangular | [9 empty] | D |  |  | For heated areas, we recommend at least a 3-walled skylight for optimal insulation. | Looking for a way to bring more natural light into your home or workspace? Then be sure to consider a 500x2300 Skylight from Skylux! Our skylights are available in different dimensions and materials, allowing you to find the perfect match for your project. Choose from acrylic or polycarbonate, single- or multi-wall, and clear, opal or heatstop versions. In addition, our skylights are also available in both fixed and opening versions. For a full renovation or new build, a curb is required for the correct installation of the skylight. Fortunately, you can also select the curb directly on this page. Whether you are looking for a fixed or opening version, at Skylux we have everything you need to find the perfect skylight for your project. Moreover, our skylights are not only a stylish addition to any space, but they also offer excellent thermal and sound insulation. This ensures a more comfortable and energy-efficient home or office. Whether you are planning a renovation or building a new home, choose the reliable, high-quality skylights from Skylux. | https://skylux.eu/en/products/spherical-shaped-dome-0500-x-2300-mm?variant=49193135997261 | https://skylux.eu/cdn/shop/files/download_069d3460-7e9e-41a8-ba25-8c1b6ab7137b.jpg?v=1737475282&width=1600 | https://skylux.eu/cdn/shop/files/Skylux-lichtkoepel-50x230-cm-Lichtkoepel.jpg?v=1737486262&width=1600 | https://skylux.eu/cdn/shop/files/400dc924-54f6-47a2-b966-72acdf505529.webp?v=1782971968&width=1600 | https://skylux.eu/cdn/shop/files/e2602eb5-eb77-4594-9287-8563fa6b1ab1.webp?v=1782972066&width=1600 | https://skylux.eu/cdn/shop/files/646b0795-575e-4533-8c4b-b4c41eb259f5.jpg?v=1782972129&width=1600 | //skylux.eu/cdn/shop/files/E_MH_Installation_instructions_Skylux_PMMA_domes.pdf?v=14496508717816058976 | //skylux.eu/cdn/shop/files/E_TD_Technical_File.zip?v=8884726781087894850 | <body> <p id="isPasted">Looking for a way to bring more natural light into your home or workspace? Then be sure to consider a 500x2300 Skylight from Skylux! Our skylights are available in different dimensions and materials, allowing you to find the perfect match for your project. Choose from acrylic or polycarbonate, single- or multi-wall, and clear, opal or heatstop versions. In addition, our skylights are also available in both fixed and opening versions.</p> <p>For a full renovation or new build, a curb is required for the correct installation of the skylight. Fortunately, you can also select the curb directly on this page. Whether you are looking for a fixed or opening version, at Skylux we have everything you need to find the perfect skylight for your project.</p> <p>Moreover, our skylights are not only a stylish addition to any space, but they also offer excellent thermal and sound insulation. This ensures a more comfortable and energy-efficient home or office. Whether you are planning a renovation or building a new home, choose the reliable, high-quality skylights from Skylux.<br> </p> </body> | spherical-shaped-dome-0500-x-2300-mm | 8162579972373 | 49193135997261
Skylights | Skylight | Skylux | Skylux skylight 50x230 cm | Single-walled (least insulating - 5.17 W/m²K) / Acrylic (10 times more impact-resistant than glass) / Opal * (milk glass) non transparent | 45006 | 5412970450061 | 531.2 | Yes | 35-45 | 6.8 | Choose clear or opal or Heatstop | Opal * (milk glass) non transparent | Number of walls | Single-walled (least insulating - 5.17 W/m²K) | Material | Acrylic (10 times more impact-resistant than glass) | 500 x 2300 mm | 2300 | 500 |  |  | 1.27 | Rectangular | [9 empty] | D |  |  | For heated areas, we recommend at least a 3-walled skylight for optimal insulation. | Looking for a way to bring more natural light into your home or workspace? Then be sure to consider a 500x2300 Skylight from Skylux! Our skylights are available in different dimensions and materials, allowing you to find the perfect match for your project. Choose from acrylic or polycarbonate, single- or multi-wall, and clear, opal or heatstop versions. In addition, our skylights are also available in both fixed and opening versions. For a full renovation or new build, a curb is required for the correct installation of the skylight. Fortunately, you can also select the curb directly on this page. Whether you are looking for a fixed or opening version, at Skylux we have everything you need to find the perfect skylight for your project. Moreover, our skylights are not only a stylish addition to any space, but they also offer excellent thermal and sound insulation. This ensures a more comfortable and energy-efficient home or office. Whether you are planning a renovation or building a new home, choose the reliable, high-quality skylights from Skylux. | https://skylux.eu/en/products/spherical-shaped-dome-0500-x-2300-mm?variant=49193135407437 | https://skylux.eu/cdn/shop/files/download_8ef77d61-2532-4010-8891-3bc1491cce95.jpg?v=1737475182&width=1600 | https://skylux.eu/cdn/shop/files/Skylux-lichtkoepel-50x230-cm-Lichtkoepel.jpg?v=1737486262&width=1600 | https://skylux.eu/cdn/shop/files/400dc924-54f6-47a2-b966-72acdf505529.webp?v=1782971968&width=1600 | https://skylux.eu/cdn/shop/files/e2602eb5-eb77-4594-9287-8563fa6b1ab1.webp?v=1782972066&width=1600 | https://skylux.eu/cdn/shop/files/646b0795-575e-4533-8c4b-b4c41eb259f5.jpg?v=1782972129&width=1600 | //skylux.eu/cdn/shop/files/E_MH_Installation_instructions_Skylux_PMMA_domes.pdf?v=14496508717816058976 | //skylux.eu/cdn/shop/files/E_TD_Technical_File.zip?v=8884726781087894850 | <body> <p id="isPasted">Looking for a way to bring more natural light into your home or workspace? Then be sure to consider a 500x2300 Skylight from Skylux! Our skylights are available in different dimensions and materials, allowing you to find the perfect match for your project. Choose from acrylic or polycarbonate, single- or multi-wall, and clear, opal or heatstop versions. In addition, our skylights are also available in both fixed and opening versions.</p> <p>For a full renovation or new build, a curb is required for the correct installation of the skylight. Fortunately, you can also select the curb directly on this page. Whether you are looking for a fixed or opening version, at Skylux we have everything you need to find the perfect skylight for your project.</p> <p>Moreover, our skylights are not only a stylish addition to any space, but they also offer excellent thermal and sound insulation. This ensures a more comfortable and energy-efficient home or office. Whether you are planning a renovation or building a new home, choose the reliable, high-quality skylights from Skylux.<br> </p> </body> | spherical-shaped-dome-0500-x-2300-mm | 8162579972373 | 49193135407437
Skylights | Skylight | Skylux | Skylux skylight 50x230 cm | Double-walled (2.90 W/m²K) / Acrylic (10 times more impact-resistant than glass) / Opal * (milk glass) non transparent | 22436 | 5412970224365 | 873.65 | Yes | 35-45 | 8.6 | Choose clear or opal or Heatstop | Opal * (milk glass) non transparent | Number of walls | Double-walled (2.90 W/m²K) | Material | Acrylic (10 times more impact-resistant than glass) | 500 x 2300 mm | 2300 | 500 |  |  | 1.27 | Rectangular | [9 empty] | D |  |  | For heated areas, we recommend at least a 3-walled skylight for optimal insulation. | Looking for a way to bring more natural light into your home or workspace? Then be sure to consider a 500x2300 Skylight from Skylux! Our skylights are available in different dimensions and materials, allowing you to find the perfect match for your project. Choose from acrylic or polycarbonate, single- or multi-wall, and clear, opal or heatstop versions. In addition, our skylights are also available in both fixed and opening versions. For a full renovation or new build, a curb is required for the correct installation of the skylight. Fortunately, you can also select the curb directly on this page. Whether you are looking for a fixed or opening version, at Skylux we have everything you need to find the perfect skylight for your project. Moreover, our skylights are not only a stylish addition to any space, but they also offer excellent thermal and sound insulation. This ensures a more comfortable and energy-efficient home or office. Whether you are planning a renovation or building a new home, choose the reliable, high-quality skylights from Skylux. | https://skylux.eu/en/products/spherical-shaped-dome-0500-x-2300-mm?variant=49193135604045 | https://skylux.eu/cdn/shop/files/download_0041e7a9-790d-4fc0-8f70-14aae9d297a7.jpg?v=1737475213&width=1600 | https://skylux.eu/cdn/shop/files/Skylux-lichtkoepel-50x230-cm-Lichtkoepel.jpg?v=1737486262&width=1600 | https://skylux.eu/cdn/shop/files/400dc924-54f6-47a2-b966-72acdf505529.webp?v=1782971968&width=1600 | https://skylux.eu/cdn/shop/files/e2602eb5-eb77-4594-9287-8563fa6b1ab1.webp?v=1782972066&width=1600 | https://skylux.eu/cdn/shop/files/646b0795-575e-4533-8c4b-b4c41eb259f5.jpg?v=1782972129&width=1600 | //skylux.eu/cdn/shop/files/E_MH_Installation_instructions_Skylux_PMMA_domes.pdf?v=14496508717816058976 | //skylux.eu/cdn/shop/files/E_TD_Technical_File.zip?v=8884726781087894850 | <body> <p id="isPasted">Looking for a way to bring more natural light into your home or workspace? Then be sure to consider a 500x2300 Skylight from Skylux! Our skylights are available in different dimensions and materials, allowing you to find the perfect match for your project. Choose from acrylic or polycarbonate, single- or multi-wall, and clear, opal or heatstop versions. In addition, our skylights are also available in both fixed and opening versions.</p> <p>For a full renovation or new build, a curb is required for the correct installation of the skylight. Fortunately, you can also select the curb directly on this page. Whether you are looking for a fixed or opening version, at Skylux we have everything you need to find the perfect skylight for your project.</p> <p>Moreover, our skylights are not only a stylish addition to any space, but they also offer excellent thermal and sound insulation. This ensures a more comfortable and energy-efficient home or office. Whether you are planning a renovation or building a new home, choose the reliable, high-quality skylights from Skylux.<br> </p> </body> | spherical-shaped-dome-0500-x-2300-mm | 8162579972373 | 49193135604045
Skylights | Skylight | Skylux | Skylux skylight 50x230 cm | Double-walled (2.90 W/m²K) / Polycarbonate (250 times more impact-resistant than glass) / Opal * (milk glass) non transparent | 25440 | 5412970254409 | 1160.4 | Yes | 35-45 | 11.09 | Choose clear or opal or Heatstop | Opal * (milk glass) non transparent | Number of walls | Double-walled (2.90 W/m²K) | Material | Polycarbonate (250 times more impact-resistant than glass) | 500 x 2300 mm | 2300 | 500 |  |  | 1.27 | Rectangular | [9 empty] | D |  |  | For heated areas, we recommend at least a 3-walled skylight for optimal insulation. | Looking for a way to bring more natural light into your home or workspace? Then be sure to consider a 500x2300 Skylight from Skylux! Our skylights are available in different dimensions and materials, allowing you to find the perfect match for your project. Choose from acrylic or polycarbonate, single- or multi-wall, and clear, opal or heatstop versions. In addition, our skylights are also available in both fixed and opening versions. For a full renovation or new build, a curb is required for the correct installation of the skylight. Fortunately, you can also select the curb directly on this page. Whether you are looking for a fixed or opening version, at Skylux we have everything you need to find the perfect skylight for your project. Moreover, our skylights are not only a stylish addition to any space, but they also offer excellent thermal and sound insulation. This ensures a more comfortable and energy-efficient home or office. Whether you are planning a renovation or building a new home, choose the reliable, high-quality skylights from Skylux. | https://skylux.eu/en/products/spherical-shaped-dome-0500-x-2300-mm?variant=49193135669581 | https://skylux.eu/cdn/shop/files/download_0bf6f72d-cf7e-405b-85fd-b4df707a0f1b.jpg?v=1737475227&width=1600 | https://skylux.eu/cdn/shop/files/Skylux-lichtkoepel-50x230-cm-Lichtkoepel.jpg?v=1737486262&width=1600 | https://skylux.eu/cdn/shop/files/400dc924-54f6-47a2-b966-72acdf505529.webp?v=1782971968&width=1600 | https://skylux.eu/cdn/shop/files/e2602eb5-eb77-4594-9287-8563fa6b1ab1.webp?v=1782972066&width=1600 | https://skylux.eu/cdn/shop/files/646b0795-575e-4533-8c4b-b4c41eb259f5.jpg?v=1782972129&width=1600 | //skylux.eu/cdn/shop/files/E_MH_Installation_instructions_Skylux_PMMA_domes.pdf?v=14496508717816058976 | //skylux.eu/cdn/shop/files/E_TD_Technical_File.zip?v=8884726781087894850 | <body> <p id="isPasted">Looking for a way to bring more natural light into your home or workspace? Then be sure to consider a 500x2300 Skylight from Skylux! Our skylights are available in different dimensions and materials, allowing you to find the perfect match for your project. Choose from acrylic or polycarbonate, single- or multi-wall, and clear, opal or heatstop versions. In addition, our skylights are also available in both fixed and opening versions.</p> <p>For a full renovation or new build, a curb is required for the correct installation of the skylight. Fortunately, you can also select the curb directly on this page. Whether you are looking for a fixed or opening version, at Skylux we have everything you need to find the perfect skylight for your project.</p> <p>Moreover, our skylights are not only a stylish addition to any space, but they also offer excellent thermal and sound insulation. This ensures a more comfortable and energy-efficient home or office. Whether you are planning a renovation or building a new home, choose the reliable, high-quality skylights from Skylux.<br> </p> </body> | spherical-shaped-dome-0500-x-2300-mm | 8162579972373 | 49193135669581
Skylights | Skylight | Skylux | Skylux skylight 50x230 cm | Triple-walled (1.70 W/m²K) Heated space? Choose this version or higher! / Acrylic (10 times more impact-resistant than glass) / Opal * (milk glass) non transparent | 20167 | 5412970201670 | 1216.05 | Yes | 35-45 | 25.4 | Choose clear or opal or Heatstop | Opal * (milk glass) non transparent | Number of walls | Triple-walled (1.70 W/m²K) Heated space? Choose this version or higher! | Material | Acrylic (10 times more impact-resistant than glass) | 500 x 2300 mm | 2300 | 500 |  |  | 1.27 | Rectangular | [9 empty] | D |  |  | For heated areas, we recommend at least a 3-walled skylight for optimal insulation. | Looking for a way to bring more natural light into your home or workspace? Then be sure to consider a 500x2300 Skylight from Skylux! Our skylights are available in different dimensions and materials, allowing you to find the perfect match for your project. Choose from acrylic or polycarbonate, single- or multi-wall, and clear, opal or heatstop versions. In addition, our skylights are also available in both fixed and opening versions. For a full renovation or new build, a curb is required for the correct installation of the skylight. Fortunately, you can also select the curb directly on this page. Whether you are looking for a fixed or opening version, at Skylux we have everything you need to find the perfect skylight for your project. Moreover, our skylights are not only a stylish addition to any space, but they also offer excellent thermal and sound insulation. This ensures a more comfortable and energy-efficient home or office. Whether you are planning a renovation or building a new home, choose the reliable, high-quality skylights from Skylux. | https://skylux.eu/en/products/spherical-shaped-dome-0500-x-2300-mm?variant=49193135800653 | https://skylux.eu/cdn/shop/files/download_cfabca88-181f-4f85-85b5-da7a7f63173a.jpg?v=1737475252&width=1600 | https://skylux.eu/cdn/shop/files/Skylux-lichtkoepel-50x230-cm-Lichtkoepel.jpg?v=1737486262&width=1600 | https://skylux.eu/cdn/shop/files/400dc924-54f6-47a2-b966-72acdf505529.webp?v=1782971968&width=1600 | https://skylux.eu/cdn/shop/files/e2602eb5-eb77-4594-9287-8563fa6b1ab1.webp?v=1782972066&width=1600 | https://skylux.eu/cdn/shop/files/646b0795-575e-4533-8c4b-b4c41eb259f5.jpg?v=1782972129&width=1600 | //skylux.eu/cdn/shop/files/E_MH_Installation_instructions_Skylux_PMMA_domes.pdf?v=14496508717816058976 | //skylux.eu/cdn/shop/files/E_TD_Technical_File.zip?v=8884726781087894850 | <body> <p id="isPasted">Looking for a way to bring more natural light into your home or workspace? Then be sure to consider a 500x2300 Skylight from Skylux! Our skylights are available in different dimensions and materials, allowing you to find the perfect match for your project. Choose from acrylic or polycarbonate, single- or multi-wall, and clear, opal or heatstop versions. In addition, our skylights are also available in both fixed and opening versions.</p> <p>For a full renovation or new build, a curb is required for the correct installation of the skylight. Fortunately, you can also select the curb directly on this page. Whether you are looking for a fixed or opening version, at Skylux we have everything you need to find the perfect skylight for your project.</p> <p>Moreover, our skylights are not only a stylish addition to any space, but they also offer excellent thermal and sound insulation. This ensures a more comfortable and energy-efficient home or office. Whether you are planning a renovation or building a new home, choose the reliable, high-quality skylights from Skylux.<br> </p> </body> | spherical-shaped-dome-0500-x-2300-mm | 8162579972373 | 49193135800653
Skylights | Skylight | Skylux | Skylux skylight 50x230 cm | Triple-walled (1.70 W/m²K) Heated space? Choose this version or higher! / Polycarbonate (250 times more impact-resistant than glass) / Opal * (milk glass) non transparent | 29142 | 5412970291428 | 1502.85 | Yes | 35-45 | 11.41 | Choose clear or opal or Heatstop | Opal * (milk glass) non transparent | Number of walls | Triple-walled (1.70 W/m²K) Heated space? Choose this version or higher! | Material | Polycarbonate (250 times more impact-resistant than glass) | 500 x 2300 mm | 2300 | 500 |  |  | 1.27 | Rectangular | [9 empty] | D |  |  | For heated areas, we recommend at least a 3-walled skylight for optimal insulation. | Looking for a way to bring more natural light into your home or workspace? Then be sure to consider a 500x2300 Skylight from Skylux! Our skylights are available in different dimensions and materials, allowing you to find the perfect match for your project. Choose from acrylic or polycarbonate, single- or multi-wall, and clear, opal or heatstop versions. In addition, our skylights are also available in both fixed and opening versions. For a full renovation or new build, a curb is required for the correct installation of the skylight. Fortunately, you can also select the curb directly on this page. Whether you are looking for a fixed or opening version, at Skylux we have everything you need to find the perfect skylight for your project. Moreover, our skylights are not only a stylish addition to any space, but they also offer excellent thermal and sound insulation. This ensures a more comfortable and energy-efficient home or office. Whether you are planning a renovation or building a new home, choose the reliable, high-quality skylights from Skylux. | https://skylux.eu/en/products/spherical-shaped-dome-0500-x-2300-mm?variant=49193135898957 | https://skylux.eu/cdn/shop/files/download_cb54d2ce-dcda-4cd2-9405-fdaf43fea7b3.jpg?v=1737475267&width=1600 | https://skylux.eu/cdn/shop/files/Skylux-lichtkoepel-50x230-cm-Lichtkoepel.jpg?v=1737486262&width=1600 | https://skylux.eu/cdn/shop/files/400dc924-54f6-47a2-b966-72acdf505529.webp?v=1782971968&width=1600 | https://skylux.eu/cdn/shop/files/e2602eb5-eb77-4594-9287-8563fa6b1ab1.webp?v=1782972066&width=1600 | https://skylux.eu/cdn/shop/files/646b0795-575e-4533-8c4b-b4c41eb259f5.jpg?v=1782972129&width=1600 | //skylux.eu/cdn/shop/files/E_MH_Installation_instructions_Skylux_PMMA_domes.pdf?v=14496508717816058976 | //skylux.eu/cdn/shop/files/E_TD_Technical_File.zip?v=8884726781087894850 | <body> <p id="isPasted">Looking for a way to bring more natural light into your home or workspace? Then be sure to consider a 500x2300 Skylight from Skylux! Our skylights are available in different dimensions and materials, allowing you to find the perfect match for your project. Choose from acrylic or polycarbonate, single- or multi-wall, and clear, opal or heatstop versions. In addition, our skylights are also available in both fixed and opening versions.</p> <p>For a full renovation or new build, a curb is required for the correct installation of the skylight. Fortunately, you can also select the curb directly on this page. Whether you are looking for a fixed or opening version, at Skylux we have everything you need to find the perfect skylight for your project.</p> <p>Moreover, our skylights are not only a stylish addition to any space, but they also offer excellent thermal and sound insulation. This ensures a more comfortable and energy-efficient home or office. Whether you are planning a renovation or building a new home, choose the reliable, high-quality skylights from Skylux.<br> </p> </body> | spherical-shaped-dome-0500-x-2300-mm | 8162579972373 | 49193135898957
Skylights | Skylight | Skylux | Skylux skylight 50x230 cm | Four-walled (1.28 W/m²K) / Polycarbonate (250 times more impact-resistant than glass) / Opal * (milk glass) non transparent | 72995 | 5412970729952 | 1845.25 | Yes | 35-45 | 15.65 | Choose clear or opal or Heatstop | Opal * (milk glass) non transparent | Number of walls | Four-walled (1.28 W/m²K) | Material | Polycarbonate (250 times more impact-resistant than glass) | 500 x 2300 mm | 2300 | 500 |  |  | 1.27 | Rectangular | [9 empty] | D |  |  | For heated areas, we recommend at least a 3-walled skylight for optimal insulation. | Looking for a way to bring more natural light into your home or workspace? Then be sure to consider a 500x2300 Skylight from Skylux! Our skylights are available in different dimensions and materials, allowing you to find the perfect match for your project. Choose from acrylic or polycarbonate, single- or multi-wall, and clear, opal or heatstop versions. In addition, our skylights are also available in both fixed and opening versions. For a full renovation or new build, a curb is required for the correct installation of the skylight. Fortunately, you can also select the curb directly on this page. Whether you are looking for a fixed or opening version, at Skylux we have everything you need to find the perfect skylight for your project. Moreover, our skylights are not only a stylish addition to any space, but they also offer excellent thermal and sound insulation. This ensures a more comfortable and energy-efficient home or office. Whether you are planning a renovation or building a new home, choose the reliable, high-quality skylights from Skylux. | https://skylux.eu/en/products/spherical-shaped-dome-0500-x-2300-mm?variant=49193136030029 | https://skylux.eu/cdn/shop/files/download_97c9fce7-9962-4439-9938-34ea7fb1fcce.jpg?v=1737475290&width=1600 | https://skylux.eu/cdn/shop/files/Skylux-lichtkoepel-50x230-cm-Lichtkoepel.jpg?v=1737486262&width=1600 | https://skylux.eu/cdn/shop/files/400dc924-54f6-47a2-b966-72acdf505529.webp?v=1782971968&width=1600 | https://skylux.eu/cdn/shop/files/e2602eb5-eb77-4594-9287-8563fa6b1ab1.webp?v=1782972066&width=1600 | https://skylux.eu/cdn/shop/files/646b0795-575e-4533-8c4b-b4c41eb259f5.jpg?v=1782972129&width=1600 | //skylux.eu/cdn/shop/files/E_MH_Installation_instructions_Skylux_PMMA_domes.pdf?v=14496508717816058976 | //skylux.eu/cdn/shop/files/E_TD_Technical_File.zip?v=8884726781087894850 | <body> <p id="isPasted">Looking for a way to bring more natural light into your home or workspace? Then be sure to consider a 500x2300 Skylight from Skylux! Our skylights are available in different dimensions and materials, allowing you to find the perfect match for your project. Choose from acrylic or polycarbonate, single- or multi-wall, and clear, opal or heatstop versions. In addition, our skylights are also available in both fixed and opening versions.</p> <p>For a full renovation or new build, a curb is required for the correct installation of the skylight. Fortunately, you can also select the curb directly on this page. Whether you are looking for a fixed or opening version, at Skylux we have everything you need to find the perfect skylight for your project.</p> <p>Moreover, our skylights are not only a stylish addition to any space, but they also offer excellent thermal and sound insulation. This ensures a more comfortable and energy-efficient home or office. Whether you are planning a renovation or building a new home, choose the reliable, high-quality skylights from Skylux.<br> </p> </body> | spherical-shaped-dome-0500-x-2300-mm | 8162579972373 | 49193136030029
Skylights | Skylight | Skylux | Skylux skylight 50x230 cm | Single-walled (least insulating - 5.17 W/m²K) / Polycarbonate (250 times more impact-resistant than glass) / Heat-reflective * opal & non transparent | 45125 | 5412970451259 | 943.8 | Yes | 35-45 | 8.22 | Choose clear or opal or Heatstop | Heat-reflective * opal & non transparent | Number of walls | Single-walled (least insulating - 5.17 W/m²K) | Material | Polycarbonate (250 times more impact-resistant than glass) | 500 x 2300 mm | 2300 | 500 |  |  | 1.27 | Rectangular | [9 empty] | D |  |  | For heated areas, we recommend at least a 3-walled skylight for optimal insulation. | Looking for a way to bring more natural light into your home or workspace? Then be sure to consider a 500x2300 Skylight from Skylux! Our skylights are available in different dimensions and materials, allowing you to find the perfect match for your project. Choose from acrylic or polycarbonate, single- or multi-wall, and clear, opal or heatstop versions. In addition, our skylights are also available in both fixed and opening versions. For a full renovation or new build, a curb is required for the correct installation of the skylight. Fortunately, you can also select the curb directly on this page. Whether you are looking for a fixed or opening version, at Skylux we have everything you need to find the perfect skylight for your project. Moreover, our skylights are not only a stylish addition to any space, but they also offer excellent thermal and sound insulation. This ensures a more comfortable and energy-efficient home or office. Whether you are planning a renovation or building a new home, choose the reliable, high-quality skylights from Skylux. | https://skylux.eu/en/products/spherical-shaped-dome-0500-x-2300-mm?variant=49193135505741 | https://skylux.eu/cdn/shop/files/download_e27ec4c7-9a9b-4468-b60d-44bdca792948.jpg?v=1737475197&width=1600 | https://skylux.eu/cdn/shop/files/Skylux-lichtkoepel-50x230-cm-Lichtkoepel.jpg?v=1737486262&width=1600 | https://skylux.eu/cdn/shop/files/400dc924-54f6-47a2-b966-72acdf505529.webp?v=1782971968&width=1600 | https://skylux.eu/cdn/shop/files/e2602eb5-eb77-4594-9287-8563fa6b1ab1.webp?v=1782972066&width=1600 | https://skylux.eu/cdn/shop/files/646b0795-575e-4533-8c4b-b4c41eb259f5.jpg?v=1782972129&width=1600 | //skylux.eu/cdn/shop/files/E_MH_Installation_instructions_Skylux_PMMA_domes.pdf?v=14496508717816058976 | //skylux.eu/cdn/shop/files/E_TD_Technical_File.zip?v=8884726781087894850 | <body> <p id="isPasted">Looking for a way to bring more natural light into your home or workspace? Then be sure to consider a 500x2300 Skylight from Skylux! Our skylights are available in different dimensions and materials, allowing you to find the perfect match for your project. Choose from acrylic or polycarbonate, single- or multi-wall, and clear, opal or heatstop versions. In addition, our skylights are also available in both fixed and opening versions.</p> <p>For a full renovation or new build, a curb is required for the correct installation of the skylight. Fortunately, you can also select the curb directly on this page. Whether you are looking for a fixed or opening version, at Skylux we have everything you need to find the perfect skylight for your project.</p> <p>Moreover, our skylights are not only a stylish addition to any space, but they also offer excellent thermal and sound insulation. This ensures a more comfortable and energy-efficient home or office. Whether you are planning a renovation or building a new home, choose the reliable, high-quality skylights from Skylux.<br> </p> </body> | spherical-shaped-dome-0500-x-2300-mm | 8162579972373 | 49193135505741
Skylights | Skylight | Skylux | Skylux skylight 50x230 cm | Double-walled (2.90 W/m²K) / Polycarbonate (250 times more impact-resistant than glass) / Heat-reflective * opal & non transparent | 28659 | 5412970286592 | 1286.25 | Yes | 35-45 | 11.09 | Choose clear or opal or Heatstop | Heat-reflective * opal & non transparent | Number of walls | Double-walled (2.90 W/m²K) | Material | Polycarbonate (250 times more impact-resistant than glass) | 500 x 2300 mm | 2300 | 500 |  |  | 1.27 | Rectangular | [9 empty] | D |  |  | For heated areas, we recommend at least a 3-walled skylight for optimal insulation. | Looking for a way to bring more natural light into your home or workspace? Then be sure to consider a 500x2300 Skylight from Skylux! Our skylights are available in different dimensions and materials, allowing you to find the perfect match for your project. Choose from acrylic or polycarbonate, single- or multi-wall, and clear, opal or heatstop versions. In addition, our skylights are also available in both fixed and opening versions. For a full renovation or new build, a curb is required for the correct installation of the skylight. Fortunately, you can also select the curb directly on this page. Whether you are looking for a fixed or opening version, at Skylux we have everything you need to find the perfect skylight for your project. Moreover, our skylights are not only a stylish addition to any space, but they also offer excellent thermal and sound insulation. This ensures a more comfortable and energy-efficient home or office. Whether you are planning a renovation or building a new home, choose the reliable, high-quality skylights from Skylux. | https://skylux.eu/en/products/spherical-shaped-dome-0500-x-2300-mm?variant=49193135735117 | https://skylux.eu/cdn/shop/files/download_ce83ab1e-919d-46cf-82dd-2286ce87c3cd.jpg?v=1737475236&width=1600 | https://skylux.eu/cdn/shop/files/Skylux-lichtkoepel-50x230-cm-Lichtkoepel.jpg?v=1737486262&width=1600 | https://skylux.eu/cdn/shop/files/400dc924-54f6-47a2-b966-72acdf505529.webp?v=1782971968&width=1600 | https://skylux.eu/cdn/shop/files/e2602eb5-eb77-4594-9287-8563fa6b1ab1.webp?v=1782972066&width=1600 | https://skylux.eu/cdn/shop/files/646b0795-575e-4533-8c4b-b4c41eb259f5.jpg?v=1782972129&width=1600 | //skylux.eu/cdn/shop/files/E_MH_Installation_instructions_Skylux_PMMA_domes.pdf?v=14496508717816058976 | //skylux.eu/cdn/shop/files/E_TD_Technical_File.zip?v=8884726781087894850 | <body> <p id="isPasted">Looking for a way to bring more natural light into your home or workspace? Then be sure to consider a 500x2300 Skylight from Skylux! Our skylights are available in different dimensions and materials, allowing you to find the perfect match for your project. Choose from acrylic or polycarbonate, single- or multi-wall, and clear, opal or heatstop versions. In addition, our skylights are also available in both fixed and opening versions.</p> <p>For a full renovation or new build, a curb is required for the correct installation of the skylight. Fortunately, you can also select the curb directly on this page. Whether you are looking for a fixed or opening version, at Skylux we have everything you need to find the perfect skylight for your project.</p> <p>Moreover, our skylights are not only a stylish addition to any space, but they also offer excellent thermal and sound insulation. This ensures a more comfortable and energy-efficient home or office. Whether you are planning a renovation or building a new home, choose the reliable, high-quality skylights from Skylux.<br> </p> </body> | spherical-shaped-dome-0500-x-2300-mm | 8162579972373 | 49193135735117
Skylights | Skylight | Skylux | Skylux skylight 50x230 cm | Triple-walled (1.70 W/m²K) Heated space? Choose this version or higher! / Polycarbonate (250 times more impact-resistant than glass) / Heat-reflective * opal & non transparent | 29453 | 5412970294535 | 1628.7 | Yes | 35-45 | 26.29 | Choose clear or opal or Heatstop | Heat-reflective * opal & non transparent | Number of walls | Triple-walled (1.70 W/m²K) Heated space? Choose this version or higher! | Material | Polycarbonate (250 times more impact-resistant than glass) | 500 x 2300 mm | 2300 | 500 |  |  | 1.27 | Rectangular | [9 empty] | D |  |  | For heated areas, we recommend at least a 3-walled skylight for optimal insulation. | Looking for a way to bring more natural light into your home or workspace? Then be sure to consider a 500x2300 Skylight from Skylux! Our skylights are available in different dimensions and materials, allowing you to find the perfect match for your project. Choose from acrylic or polycarbonate, single- or multi-wall, and clear, opal or heatstop versions. In addition, our skylights are also available in both fixed and opening versions. For a full renovation or new build, a curb is required for the correct installation of the skylight. Fortunately, you can also select the curb directly on this page. Whether you are looking for a fixed or opening version, at Skylux we have everything you need to find the perfect skylight for your project. Moreover, our skylights are not only a stylish addition to any space, but they also offer excellent thermal and sound insulation. This ensures a more comfortable and energy-efficient home or office. Whether you are planning a renovation or building a new home, choose the reliable, high-quality skylights from Skylux. | https://skylux.eu/en/products/spherical-shaped-dome-0500-x-2300-mm?variant=49193135931725 | https://skylux.eu/cdn/shop/files/download_7ee2e6ad-30fc-43df-bcb0-a8942b9fa12c.jpg?v=1737475275&width=1600 | https://skylux.eu/cdn/shop/files/Skylux-lichtkoepel-50x230-cm-Lichtkoepel.jpg?v=1737486262&width=1600 | https://skylux.eu/cdn/shop/files/400dc924-54f6-47a2-b966-72acdf505529.webp?v=1782971968&width=1600 | https://skylux.eu/cdn/shop/files/e2602eb5-eb77-4594-9287-8563fa6b1ab1.webp?v=1782972066&width=1600 | https://skylux.eu/cdn/shop/files/646b0795-575e-4533-8c4b-b4c41eb259f5.jpg?v=1782972129&width=1600 | //skylux.eu/cdn/shop/files/E_MH_Installation_instructions_Skylux_PMMA_domes.pdf?v=14496508717816058976 | //skylux.eu/cdn/shop/files/E_TD_Technical_File.zip?v=8884726781087894850 | <body> <p id="isPasted">Looking for a way to bring more natural light into your home or workspace? Then be sure to consider a 500x2300 Skylight from Skylux! Our skylights are available in different dimensions and materials, allowing you to find the perfect match for your project. Choose from acrylic or polycarbonate, single- or multi-wall, and clear, opal or heatstop versions. In addition, our skylights are also available in both fixed and opening versions.</p> <p>For a full renovation or new build, a curb is required for the correct installation of the skylight. Fortunately, you can also select the curb directly on this page. Whether you are looking for a fixed or opening version, at Skylux we have everything you need to find the perfect skylight for your project.</p> <p>Moreover, our skylights are not only a stylish addition to any space, but they also offer excellent thermal and sound insulation. This ensures a more comfortable and energy-efficient home or office. Whether you are planning a renovation or building a new home, choose the reliable, high-quality skylights from Skylux.<br> </p> </body> | spherical-shaped-dome-0500-x-2300-mm | 8162579972373 | 49193135931725
Skylights | Skylight | Skylux | Skylux skylight 50x230 cm | Four-walled (1.28 W/m²K) / Polycarbonate (250 times more impact-resistant than glass) / Heat-reflective * opal & non transparent | 73100 | 5412970731009 | 1971.1 | Yes | 35-45 | 30.54 | Choose clear or opal or Heatstop | Heat-reflective * opal & non transparent | Number of walls | Four-walled (1.28 W/m²K) | Material | Polycarbonate (250 times more impact-resistant than glass) | 500 x 2300 mm | 2300 | 500 |  |  | 1.27 | Rectangular | [9 empty] | D |  |  | For heated areas, we recommend at least a 3-walled skylight for optimal insulation. | Looking for a way to bring more natural light into your home or workspace? Then be sure to consider a 500x2300 Skylight from Skylux! Our skylights are available in different dimensions and materials, allowing you to find the perfect match for your project. Choose from acrylic or polycarbonate, single- or multi-wall, and clear, opal or heatstop versions. In addition, our skylights are also available in both fixed and opening versions. For a full renovation or new build, a curb is required for the correct installation of the skylight. Fortunately, you can also select the curb directly on this page. Whether you are looking for a fixed or opening version, at Skylux we have everything you need to find the perfect skylight for your project. Moreover, our skylights are not only a stylish addition to any space, but they also offer excellent thermal and sound insulation. This ensures a more comfortable and energy-efficient home or office. Whether you are planning a renovation or building a new home, choose the reliable, high-quality skylights from Skylux. | https://skylux.eu/en/products/spherical-shaped-dome-0500-x-2300-mm?variant=49193136062797 | https://skylux.eu/cdn/shop/files/download_8ad72edb-82a3-485f-9269-e17b4b491710.jpg?v=1737475297&width=1600 | https://skylux.eu/cdn/shop/files/Skylux-lichtkoepel-50x230-cm-Lichtkoepel.jpg?v=1737486262&width=1600 | https://skylux.eu/cdn/shop/files/400dc924-54f6-47a2-b966-72acdf505529.webp?v=1782971968&width=1600 | https://skylux.eu/cdn/shop/files/e2602eb5-eb77-4594-9287-8563fa6b1ab1.webp?v=1782972066&width=1600 | https://skylux.eu/cdn/shop/files/646b0795-575e-4533-8c4b-b4c41eb259f5.jpg?v=1782972129&width=1600 | //skylux.eu/cdn/shop/files/E_MH_Installation_instructions_Skylux_PMMA_domes.pdf?v=14496508717816058976 | //skylux.eu/cdn/shop/files/E_TD_Technical_File.zip?v=8884726781087894850 | <body> <p id="isPasted">Looking for a way to bring more natural light into your home or workspace? Then be sure to consider a 500x2300 Skylight from Skylux! Our skylights are available in different dimensions and materials, allowing you to find the perfect match for your project. Choose from acrylic or polycarbonate, single- or multi-wall, and clear, opal or heatstop versions. In addition, our skylights are also available in both fixed and opening versions.</p> <p>For a full renovation or new build, a curb is required for the correct installation of the skylight. Fortunately, you can also select the curb directly on this page. Whether you are looking for a fixed or opening version, at Skylux we have everything you need to find the perfect skylight for your project.</p> <p>Moreover, our skylights are not only a stylish addition to any space, but they also offer excellent thermal and sound insulation. This ensures a more comfortable and energy-efficient home or office. Whether you are planning a renovation or building a new home, choose the reliable, high-quality skylights from Skylux.<br> </p> </body> | spherical-shaped-dome-0500-x-2300-mm | 8162579972373 | 49193136062797
Skylights | Skylight | Skylux | Skylux skylight 55x55 cm | Single-walled (least insulating - 5.17 W/m²K) / Acrylic (10 times more impact-resistant than glass) / Clear * just like glass | 2003 | 5412970020035 | 191.2 | Yes | 4-7 | 1.8 | Choose clear or opal or Heatstop | Clear * just like glass | Number of walls | Single-walled (least insulating - 5.17 W/m²K) | Material | Acrylic (10 times more impact-resistant than glass) | 550 x 550 mm | 550 | 550 |  |  | 0.37 | Square | [9 empty] | B |  |  | For heated areas, we recommend at least a 3-walled skylight for optimal insulation. | Looking for a way to bring more natural light into your home or workspace? Then be sure to consider a 550x550 skylight from Skylux! Our skylights are available in different sizes and materials, allowing you to find the perfect match for your project. Choose from acrylic or polycarbonate, single- or multi-wall, and clear, opal or heatstop versions. In addition, our skylights are also available in both fixed and opening versions. For a full renovation or new build, a curb is required for the correct installation of the skylight. Fortunately, you can also select the curb مباشرة on this page. Whether you are looking for a fixed or opening version, at Skylux we have everything you need to find the perfect skylight for your project. In addition, our skylights are not only a stylish addition to any space, but also offer excellent thermal and sound insulation. This ensures a more comfortable and energy-efficient home or office. Whether you are planning a renovation or building a new home, choose the reliable, high-quality skylights from Skylux. | https://skylux.eu/en/products/spherical-shaped-dome-0550-x-0550-mm?variant=49193140617549 | https://skylux.eu/cdn/shop/files/download_37190517-e2ff-4e5e-b090-3245891d5af4.jpg?v=1737474450&width=1600 | https://skylux.eu/cdn/shop/files/Skylux-lichtkoepel-55x55-cm-Lichtkoepel.webp?v=1737486234&width=1600 | https://skylux.eu/cdn/shop/files/400dc924-54f6-47a2-b966-72acdf505529.webp?v=1782971968&width=1600 | https://skylux.eu/cdn/shop/files/e2602eb5-eb77-4594-9287-8563fa6b1ab1.webp?v=1782972066&width=1600 | https://skylux.eu/cdn/shop/files/646b0795-575e-4533-8c4b-b4c41eb259f5.jpg?v=1782972129&width=1600 | //skylux.eu/cdn/shop/files/E_MH_Installation_instructions_Skylux_PMMA_domes.pdf?v=14496508717816058976 | //skylux.eu/cdn/shop/files/E_TD_Technical_File.zip?v=8884726781087894850 | <body> <p id="isPasted">Looking for a way to bring more natural light into your home or workspace? Then be sure to consider a 550x550 skylight from Skylux! Our skylights are available in different sizes and materials, allowing you to find the perfect match for your project. Choose from acrylic or polycarbonate, single- or multi-wall, and clear, opal or heatstop versions. In addition, our skylights are also available in both fixed and opening versions.</p> <p>For a full renovation or new build, a curb is required for the correct installation of the skylight. Fortunately, you can also select the curb مباشرة on this page. Whether you are looking for a fixed or opening version, at Skylux we have everything you need to find the perfect skylight for your project.</p> <p>In addition, our skylights are not only a stylish addition to any space, but also offer excellent thermal and sound insulation. This ensures a more comfortable and energy-efficient home or office. Whether you are planning a renovation or building a new home, choose the reliable, high-quality skylights from Skylux.<br> </p> </body> | spherical-shaped-dome-0550-x-0550-mm | 8162579513621 | 49193140617549
Skylights | Skylight | Skylux | Skylux skylight 55x55 cm | Single-walled (least insulating - 5.17 W/m²K) / Polycarbonate (250 times more impact-resistant than glass) / Clear * just like glass | 5533 | 5412970055334 | 286.8 | Yes | 4-7 | 3.15 | Choose clear or opal or Heatstop | Clear * just like glass | Number of walls | Single-walled (least insulating - 5.17 W/m²K) | Material | Polycarbonate (250 times more impact-resistant than glass) | 550 x 550 mm | 550 | 550 |  |  | 0.37 | Square | [9 empty] | B |  |  | For heated areas, we recommend at least a 3-walled skylight for optimal insulation. | Looking for a way to bring more natural light into your home or workspace? Then be sure to consider a 550x550 skylight from Skylux! Our skylights are available in different sizes and materials, allowing you to find the perfect match for your project. Choose from acrylic or polycarbonate, single- or multi-wall, and clear, opal or heatstop versions. In addition, our skylights are also available in both fixed and opening versions. For a full renovation or new build, a curb is required for the correct installation of the skylight. Fortunately, you can also select the curb مباشرة on this page. Whether you are looking for a fixed or opening version, at Skylux we have everything you need to find the perfect skylight for your project. In addition, our skylights are not only a stylish addition to any space, but also offer excellent thermal and sound insulation. This ensures a more comfortable and energy-efficient home or office. Whether you are planning a renovation or building a new home, choose the reliable, high-quality skylights from Skylux. | https://skylux.eu/en/products/spherical-shaped-dome-0550-x-0550-mm?variant=49193140715853 | https://skylux.eu/cdn/shop/files/download_0661cb1a-6ae0-4f14-8ff0-e8ac86244123.jpg?v=1737474466&width=1600 | https://skylux.eu/cdn/shop/files/Skylux-lichtkoepel-55x55-cm-Lichtkoepel.webp?v=1737486234&width=1600 | https://skylux.eu/cdn/shop/files/400dc924-54f6-47a2-b966-72acdf505529.webp?v=1782971968&width=1600 | https://skylux.eu/cdn/shop/files/e2602eb5-eb77-4594-9287-8563fa6b1ab1.webp?v=1782972066&width=1600 | https://skylux.eu/cdn/shop/files/646b0795-575e-4533-8c4b-b4c41eb259f5.jpg?v=1782972129&width=1600 | //skylux.eu/cdn/shop/files/E_MH_Installation_instructions_Skylux_PMMA_domes.pdf?v=14496508717816058976 | //skylux.eu/cdn/shop/files/E_TD_Technical_File.zip?v=8884726781087894850 | <body> <p id="isPasted">Looking for a way to bring more natural light into your home or workspace? Then be sure to consider a 550x550 skylight from Skylux! Our skylights are available in different sizes and materials, allowing you to find the perfect match for your project. Choose from acrylic or polycarbonate, single- or multi-wall, and clear, opal or heatstop versions. In addition, our skylights are also available in both fixed and opening versions.</p> <p>For a full renovation or new build, a curb is required for the correct installation of the skylight. Fortunately, you can also select the curb مباشرة on this page. Whether you are looking for a fixed or opening version, at Skylux we have everything you need to find the perfect skylight for your project.</p> <p>In addition, our skylights are not only a stylish addition to any space, but also offer excellent thermal and sound insulation. This ensures a more comfortable and energy-efficient home or office. Whether you are planning a renovation or building a new home, choose the reliable, high-quality skylights from Skylux.<br> </p> </body> | spherical-shaped-dome-0550-x-0550-mm | 8162579513621 | 49193140715853
Skylights | Skylight | Skylux | Skylux skylight 55x55 cm | Double-walled (2.90 W/m²K) / Acrylic (10 times more impact-resistant than glass) / Clear * just like glass | 1934 | 5412970019343 | 298.9 | Yes | 4-7 | 3.2 | Choose clear or opal or Heatstop | Clear * just like glass | Number of walls | Double-walled (2.90 W/m²K) | Material | Acrylic (10 times more impact-resistant than glass) | 550 x 550 mm | 550 | 550 |  |  | 0.37 | Square | [9 empty] | B |  |  | For heated areas, we recommend at least a 3-walled skylight for optimal insulation. | Looking for a way to bring more natural light into your home or workspace? Then be sure to consider a 550x550 skylight from Skylux! Our skylights are available in different sizes and materials, allowing you to find the perfect match for your project. Choose from acrylic or polycarbonate, single- or multi-wall, and clear, opal or heatstop versions. In addition, our skylights are also available in both fixed and opening versions. For a full renovation or new build, a curb is required for the correct installation of the skylight. Fortunately, you can also select the curb مباشرة on this page. Whether you are looking for a fixed or opening version, at Skylux we have everything you need to find the perfect skylight for your project. In addition, our skylights are not only a stylish addition to any space, but also offer excellent thermal and sound insulation. This ensures a more comfortable and energy-efficient home or office. Whether you are planning a renovation or building a new home, choose the reliable, high-quality skylights from Skylux. | https://skylux.eu/en/products/spherical-shaped-dome-0550-x-0550-mm?variant=49193140814157 | https://skylux.eu/cdn/shop/files/download_bfaff6b6-fa7c-45a9-988f-939e57a751e8.jpg?v=1737474482&width=1600 | https://skylux.eu/cdn/shop/files/Skylux-lichtkoepel-55x55-cm-Lichtkoepel.webp?v=1737486234&width=1600 | https://skylux.eu/cdn/shop/files/400dc924-54f6-47a2-b966-72acdf505529.webp?v=1782971968&width=1600 | https://skylux.eu/cdn/shop/files/e2602eb5-eb77-4594-9287-8563fa6b1ab1.webp?v=1782972066&width=1600 | https://skylux.eu/cdn/shop/files/646b0795-575e-4533-8c4b-b4c41eb259f5.jpg?v=1782972129&width=1600 | //skylux.eu/cdn/shop/files/E_MH_Installation_instructions_Skylux_PMMA_domes.pdf?v=14496508717816058976 | //skylux.eu/cdn/shop/files/E_TD_Technical_File.zip?v=8884726781087894850 | <body> <p id="isPasted">Looking for a way to bring more natural light into your home or workspace? Then be sure to consider a 550x550 skylight from Skylux! Our skylights are available in different sizes and materials, allowing you to find the perfect match for your project. Choose from acrylic or polycarbonate, single- or multi-wall, and clear, opal or heatstop versions. In addition, our skylights are also available in both fixed and opening versions.</p> <p>For a full renovation or new build, a curb is required for the correct installation of the skylight. Fortunately, you can also select the curb مباشرة on this page. Whether you are looking for a fixed or opening version, at Skylux we have everything you need to find the perfect skylight for your project.</p> <p>In addition, our skylights are not only a stylish addition to any space, but also offer excellent thermal and sound insulation. This ensures a more comfortable and energy-efficient home or office. Whether you are planning a renovation or building a new home, choose the reliable, high-quality skylights from Skylux.<br> </p> </body> | spherical-shaped-dome-0550-x-0550-mm | 8162579513621 | 49193140814157
Skylights | Skylight | Skylux | Skylux skylight 55x55 cm | Double-walled (2.90 W/m²K) / Polycarbonate (250 times more impact-resistant than glass) / Clear * just like glass | 1606 | 5412970016069 | 394.5 | Yes | 4-7 | 4.98 | Choose clear or opal or Heatstop | Clear * just like glass | Number of walls | Double-walled (2.90 W/m²K) | Material | Polycarbonate (250 times more impact-resistant than glass) | 550 x 550 mm | 550 | 550 |  |  | 0.37 | Square | [9 empty] | B |  |  | For heated areas, we recommend at least a 3-walled skylight for optimal insulation. | Looking for a way to bring more natural light into your home or workspace? Then be sure to consider a 550x550 skylight from Skylux! Our skylights are available in different sizes and materials, allowing you to find the perfect match for your project. Choose from acrylic or polycarbonate, single- or multi-wall, and clear, opal or heatstop versions. In addition, our skylights are also available in both fixed and opening versions. For a full renovation or new build, a curb is required for the correct installation of the skylight. Fortunately, you can also select the curb مباشرة on this page. Whether you are looking for a fixed or opening version, at Skylux we have everything you need to find the perfect skylight for your project. In addition, our skylights are not only a stylish addition to any space, but also offer excellent thermal and sound insulation. This ensures a more comfortable and energy-efficient home or office. Whether you are planning a renovation or building a new home, choose the reliable, high-quality skylights from Skylux. | https://skylux.eu/en/products/spherical-shaped-dome-0550-x-0550-mm?variant=49193140945229 | https://skylux.eu/cdn/shop/files/download_62bc93ac-10ab-4626-8005-d476741e76c5.jpg?v=1737474497&width=1600 | https://skylux.eu/cdn/shop/files/Skylux-lichtkoepel-55x55-cm-Lichtkoepel.webp?v=1737486234&width=1600 | https://skylux.eu/cdn/shop/files/400dc924-54f6-47a2-b966-72acdf505529.webp?v=1782971968&width=1600 | https://skylux.eu/cdn/shop/files/e2602eb5-eb77-4594-9287-8563fa6b1ab1.webp?v=1782972066&width=1600 | https://skylux.eu/cdn/shop/files/646b0795-575e-4533-8c4b-b4c41eb259f5.jpg?v=1782972129&width=1600 | //skylux.eu/cdn/shop/files/E_MH_Installation_instructions_Skylux_PMMA_domes.pdf?v=14496508717816058976 | //skylux.eu/cdn/shop/files/E_TD_Technical_File.zip?v=8884726781087894850 | <body> <p id="isPasted">Looking for a way to bring more natural light into your home or workspace? Then be sure to consider a 550x550 skylight from Skylux! Our skylights are available in different sizes and materials, allowing you to find the perfect match for your project. Choose from acrylic or polycarbonate, single- or multi-wall, and clear, opal or heatstop versions. In addition, our skylights are also available in both fixed and opening versions.</p> <p>For a full renovation or new build, a curb is required for the correct installation of the skylight. Fortunately, you can also select the curb مباشرة on this page. Whether you are looking for a fixed or opening version, at Skylux we have everything you need to find the perfect skylight for your project.</p> <p>In addition, our skylights are not only a stylish addition to any space, but also offer excellent thermal and sound insulation. This ensures a more comfortable and energy-efficient home or office. Whether you are planning a renovation or building a new home, choose the reliable, high-quality skylights from Skylux.<br> </p> </body> | spherical-shaped-dome-0550-x-0550-mm | 8162579513621 | 49193140945229
Skylights | Skylight | Skylux | Skylux skylight 55x55 cm | Triple-walled (1.70 W/m²K) Heated space? Choose this version or higher! / Acrylic (10 times more impact-resistant than glass) / Clear * just like glass | 2163 | 5412970021636 | 406.6 | Yes | 4-7 | 4.3 | Choose clear or opal or Heatstop | Clear * just like glass | Number of walls | Triple-walled (1.70 W/m²K) Heated space? Choose this version or higher! | Material | Acrylic (10 times more impact-resistant than glass) | 550 x 550 mm | 550 | 550 |  |  | 0.37 | Square | [9 empty] | B |  |  | For heated areas, we recommend at least a 3-walled skylight for optimal insulation. | Looking for a way to bring more natural light into your home or workspace? Then be sure to consider a 550x550 skylight from Skylux! Our skylights are available in different sizes and materials, allowing you to find the perfect match for your project. Choose from acrylic or polycarbonate, single- or multi-wall, and clear, opal or heatstop versions. In addition, our skylights are also available in both fixed and opening versions. For a full renovation or new build, a curb is required for the correct installation of the skylight. Fortunately, you can also select the curb مباشرة on this page. Whether you are looking for a fixed or opening version, at Skylux we have everything you need to find the perfect skylight for your project. In addition, our skylights are not only a stylish addition to any space, but also offer excellent thermal and sound insulation. This ensures a more comfortable and energy-efficient home or office. Whether you are planning a renovation or building a new home, choose the reliable, high-quality skylights from Skylux. | https://skylux.eu/en/products/spherical-shaped-dome-0550-x-0550-mm?variant=49193141109069 | https://skylux.eu/cdn/shop/files/download_afe6e6d0-85d9-42a8-802b-3acc92e37a1c.jpg?v=1737474520&width=1600 | https://skylux.eu/cdn/shop/files/Skylux-lichtkoepel-55x55-cm-Lichtkoepel.webp?v=1737486234&width=1600 | https://skylux.eu/cdn/shop/files/400dc924-54f6-47a2-b966-72acdf505529.webp?v=1782971968&width=1600 | https://skylux.eu/cdn/shop/files/e2602eb5-eb77-4594-9287-8563fa6b1ab1.webp?v=1782972066&width=1600 | https://skylux.eu/cdn/shop/files/646b0795-575e-4533-8c4b-b4c41eb259f5.jpg?v=1782972129&width=1600 | //skylux.eu/cdn/shop/files/E_MH_Installation_instructions_Skylux_PMMA_domes.pdf?v=14496508717816058976 | //skylux.eu/cdn/shop/files/E_TD_Technical_File.zip?v=8884726781087894850 | <body> <p id="isPasted">Looking for a way to bring more natural light into your home or workspace? Then be sure to consider a 550x550 skylight from Skylux! Our skylights are available in different sizes and materials, allowing you to find the perfect match for your project. Choose from acrylic or polycarbonate, single- or multi-wall, and clear, opal or heatstop versions. In addition, our skylights are also available in both fixed and opening versions.</p> <p>For a full renovation or new build, a curb is required for the correct installation of the skylight. Fortunately, you can also select the curb مباشرة on this page. Whether you are looking for a fixed or opening version, at Skylux we have everything you need to find the perfect skylight for your project.</p> <p>In addition, our skylights are not only a stylish addition to any space, but also offer excellent thermal and sound insulation. This ensures a more comfortable and energy-efficient home or office. Whether you are planning a renovation or building a new home, choose the reliable, high-quality skylights from Skylux.<br> </p> </body> | spherical-shaped-dome-0550-x-0550-mm | 8162579513621 | 49193141109069
Skylights | Skylight | Skylux | Skylux skylight 55x55 cm | Triple-walled (1.70 W/m²K) Heated space? Choose this version or higher! / Polycarbonate (250 times more impact-resistant than glass) / Clear * just like glass | 7203 | 5412970072034 | 502.15 | Yes | 4-7 | 6.2 | Choose clear or opal or Heatstop | Clear * just like glass | Number of walls | Triple-walled (1.70 W/m²K) Heated space? Choose this version or higher! | Material | Polycarbonate (250 times more impact-resistant than glass) | 550 x 550 mm | 550 | 550 |  |  | 0.37 | Square | [9 empty] | B |  |  | For heated areas, we recommend at least a 3-walled skylight for optimal insulation. | Looking for a way to bring more natural light into your home or workspace? Then be sure to consider a 550x550 skylight from Skylux! Our skylights are available in different sizes and materials, allowing you to find the perfect match for your project. Choose from acrylic or polycarbonate, single- or multi-wall, and clear, opal or heatstop versions. In addition, our skylights are also available in both fixed and opening versions. For a full renovation or new build, a curb is required for the correct installation of the skylight. Fortunately, you can also select the curb مباشرة on this page. Whether you are looking for a fixed or opening version, at Skylux we have everything you need to find the perfect skylight for your project. In addition, our skylights are not only a stylish addition to any space, but also offer excellent thermal and sound insulation. This ensures a more comfortable and energy-efficient home or office. Whether you are planning a renovation or building a new home, choose the reliable, high-quality skylights from Skylux. | https://skylux.eu/en/products/spherical-shaped-dome-0550-x-0550-mm?variant=49193141240141 | https://skylux.eu/cdn/shop/files/download_272df79f-465d-4936-b15f-93a614490f3a.jpg?v=1737474534&width=1600 | https://skylux.eu/cdn/shop/files/Skylux-lichtkoepel-55x55-cm-Lichtkoepel.webp?v=1737486234&width=1600 | https://skylux.eu/cdn/shop/files/400dc924-54f6-47a2-b966-72acdf505529.webp?v=1782971968&width=1600 | https://skylux.eu/cdn/shop/files/e2602eb5-eb77-4594-9287-8563fa6b1ab1.webp?v=1782972066&width=1600 | https://skylux.eu/cdn/shop/files/646b0795-575e-4533-8c4b-b4c41eb259f5.jpg?v=1782972129&width=1600 | //skylux.eu/cdn/shop/files/E_MH_Installation_instructions_Skylux_PMMA_domes.pdf?v=14496508717816058976 | //skylux.eu/cdn/shop/files/E_TD_Technical_File.zip?v=8884726781087894850 | <body> <p id="isPasted">Looking for a way to bring more natural light into your home or workspace? Then be sure to consider a 550x550 skylight from Skylux! Our skylights are available in different sizes and materials, allowing you to find the perfect match for your project. Choose from acrylic or polycarbonate, single- or multi-wall, and clear, opal or heatstop versions. In addition, our skylights are also available in both fixed and opening versions.</p> <p>For a full renovation or new build, a curb is required for the correct installation of the skylight. Fortunately, you can also select the curb مباشرة on this page. Whether you are looking for a fixed or opening version, at Skylux we have everything you need to find the perfect skylight for your project.</p> <p>In addition, our skylights are not only a stylish addition to any space, but also offer excellent thermal and sound insulation. This ensures a more comfortable and energy-efficient home or office. Whether you are planning a renovation or building a new home, choose the reliable, high-quality skylights from Skylux.<br> </p> </body> | spherical-shaped-dome-0550-x-0550-mm | 8162579513621 | 49193141240141
Skylights | Skylight | Skylux | Skylux skylight 55x55 cm | Four-walled (1.28 W/m²K) / Acrylic (10 times more impact-resistant than glass) / Clear * just like glass | 80443 | 5412970804437 | 514.25 | Yes | 4-7 | 8.21 | Choose clear or opal or Heatstop | Clear * just like glass | Number of walls | Four-walled (1.28 W/m²K) | Material | Acrylic (10 times more impact-resistant than glass) | 550 x 550 mm | 550 | 550 |  |  | 0.37 | Square | [9 empty] | B |  |  | For heated areas, we recommend at least a 3-walled skylight for optimal insulation. | Looking for a way to bring more natural light into your home or workspace? Then be sure to consider a 550x550 skylight from Skylux! Our skylights are available in different sizes and materials, allowing you to find the perfect match for your project. Choose from acrylic or polycarbonate, single- or multi-wall, and clear, opal or heatstop versions. In addition, our skylights are also available in both fixed and opening versions. For a full renovation or new build, a curb is required for the correct installation of the skylight. Fortunately, you can also select the curb مباشرة on this page. Whether you are looking for a fixed or opening version, at Skylux we have everything you need to find the perfect skylight for your project. In addition, our skylights are not only a stylish addition to any space, but also offer excellent thermal and sound insulation. This ensures a more comfortable and energy-efficient home or office. Whether you are planning a renovation or building a new home, choose the reliable, high-quality skylights from Skylux. | https://skylux.eu/en/products/spherical-shaped-dome-0550-x-0550-mm?variant=49193141436749 | https://skylux.eu/cdn/shop/files/download_cd7e63f4-d2ee-45e6-b271-9b5ccd8fbee9.jpg?v=1737474557&width=1600 | https://skylux.eu/cdn/shop/files/Skylux-lichtkoepel-55x55-cm-Lichtkoepel.webp?v=1737486234&width=1600 | https://skylux.eu/cdn/shop/files/400dc924-54f6-47a2-b966-72acdf505529.webp?v=1782971968&width=1600 | https://skylux.eu/cdn/shop/files/e2602eb5-eb77-4594-9287-8563fa6b1ab1.webp?v=1782972066&width=1600 | https://skylux.eu/cdn/shop/files/646b0795-575e-4533-8c4b-b4c41eb259f5.jpg?v=1782972129&width=1600 | //skylux.eu/cdn/shop/files/E_MH_Installation_instructions_Skylux_PMMA_domes.pdf?v=14496508717816058976 | //skylux.eu/cdn/shop/files/E_TD_Technical_File.zip?v=8884726781087894850 | <body> <p id="isPasted">Looking for a way to bring more natural light into your home or workspace? Then be sure to consider a 550x550 skylight from Skylux! Our skylights are available in different sizes and materials, allowing you to find the perfect match for your project. Choose from acrylic or polycarbonate, single- or multi-wall, and clear, opal or heatstop versions. In addition, our skylights are also available in both fixed and opening versions.</p> <p>For a full renovation or new build, a curb is required for the correct installation of the skylight. Fortunately, you can also select the curb مباشرة on this page. Whether you are looking for a fixed or opening version, at Skylux we have everything you need to find the perfect skylight for your project.</p> <p>In addition, our skylights are not only a stylish addition to any space, but also offer excellent thermal and sound insulation. This ensures a more comfortable and energy-efficient home or office. Whether you are planning a renovation or building a new home, choose the reliable, high-quality skylights from Skylux.<br> </p> </body> | spherical-shaped-dome-0550-x-0550-mm | 8162579513621 | 49193141436749
Skylights | Skylight | Skylux | Skylux skylight 55x55 cm | Four-walled (1.28 W/m²K) / Polycarbonate (250 times more impact-resistant than glass) / Clear * just like glass | 72915 | 5412970729150 | 609.85 | Yes | 4-7 | 8.43 | Choose clear or opal or Heatstop | Clear * just like glass | Number of walls | Four-walled (1.28 W/m²K) | Material | Polycarbonate (250 times more impact-resistant than glass) | 550 x 550 mm | 550 | 550 |  |  | 0.37 | Square | [9 empty] | B |  |  | For heated areas, we recommend at least a 3-walled skylight for optimal insulation. | Looking for a way to bring more natural light into your home or workspace? Then be sure to consider a 550x550 skylight from Skylux! Our skylights are available in different sizes and materials, allowing you to find the perfect match for your project. Choose from acrylic or polycarbonate, single- or multi-wall, and clear, opal or heatstop versions. In addition, our skylights are also available in both fixed and opening versions. For a full renovation or new build, a curb is required for the correct installation of the skylight. Fortunately, you can also select the curb مباشرة on this page. Whether you are looking for a fixed or opening version, at Skylux we have everything you need to find the perfect skylight for your project. In addition, our skylights are not only a stylish addition to any space, but also offer excellent thermal and sound insulation. This ensures a more comfortable and energy-efficient home or office. Whether you are planning a renovation or building a new home, choose the reliable, high-quality skylights from Skylux. | https://skylux.eu/en/products/spherical-shaped-dome-0550-x-0550-mm?variant=49193141535053 | https://skylux.eu/cdn/shop/files/download_2f20ef26-e937-4b49-b05c-c8dada94bd68.jpg?v=1737474571&width=1600 | https://skylux.eu/cdn/shop/files/Skylux-lichtkoepel-55x55-cm-Lichtkoepel.webp?v=1737486234&width=1600 | https://skylux.eu/cdn/shop/files/400dc924-54f6-47a2-b966-72acdf505529.webp?v=1782971968&width=1600 | https://skylux.eu/cdn/shop/files/e2602eb5-eb77-4594-9287-8563fa6b1ab1.webp?v=1782972066&width=1600 | https://skylux.eu/cdn/shop/files/646b0795-575e-4533-8c4b-b4c41eb259f5.jpg?v=1782972129&width=1600 | //skylux.eu/cdn/shop/files/E_MH_Installation_instructions_Skylux_PMMA_domes.pdf?v=14496508717816058976 | //skylux.eu/cdn/shop/files/E_TD_Technical_File.zip?v=8884726781087894850 | <body> <p id="isPasted">Looking for a way to bring more natural light into your home or workspace? Then be sure to consider a 550x550 skylight from Skylux! Our skylights are available in different sizes and materials, allowing you to find the perfect match for your project. Choose from acrylic or polycarbonate, single- or multi-wall, and clear, opal or heatstop versions. In addition, our skylights are also available in both fixed and opening versions.</p> <p>For a full renovation or new build, a curb is required for the correct installation of the skylight. Fortunately, you can also select the curb مباشرة on this page. Whether you are looking for a fixed or opening version, at Skylux we have everything you need to find the perfect skylight for your project.</p> <p>In addition, our skylights are not only a stylish addition to any space, but also offer excellent thermal and sound insulation. This ensures a more comfortable and energy-efficient home or office. Whether you are planning a renovation or building a new home, choose the reliable, high-quality skylights from Skylux.<br> </p> </body> | spherical-shaped-dome-0550-x-0550-mm | 8162579513621 | 49193141535053
Skylights | Skylight | Skylux | Skylux skylight 55x55 cm | Five-walled (0.99 W/m²K) / Acrylic (10 times more impact-resistant than glass) / Clear * just like glass | 80557 | 5412970805571 | 621.95 | Yes | 4-7 | 10.03 | Choose clear or opal or Heatstop | Clear * just like glass | Number of walls | Five-walled (0.99 W/m²K) | Material | Acrylic (10 times more impact-resistant than glass) | 550 x 550 mm | 550 | 550 |  |  | 0.37 | Square | [9 empty] | B |  |  | For heated areas, we recommend at least a 3-walled skylight for optimal insulation. | Looking for a way to bring more natural light into your home or workspace? Then be sure to consider a 550x550 skylight from Skylux! Our skylights are available in different sizes and materials, allowing you to find the perfect match for your project. Choose from acrylic or polycarbonate, single- or multi-wall, and clear, opal or heatstop versions. In addition, our skylights are also available in both fixed and opening versions. For a full renovation or new build, a curb is required for the correct installation of the skylight. Fortunately, you can also select the curb مباشرة on this page. Whether you are looking for a fixed or opening version, at Skylux we have everything you need to find the perfect skylight for your project. In addition, our skylights are not only a stylish addition to any space, but also offer excellent thermal and sound insulation. This ensures a more comfortable and energy-efficient home or office. Whether you are planning a renovation or building a new home, choose the reliable, high-quality skylights from Skylux. | https://skylux.eu/en/products/spherical-shaped-dome-0550-x-0550-mm?variant=49193141698893 | https://skylux.eu/cdn/shop/files/download_ae67c7c7-5594-40be-a99c-bb470e2ffc02.jpg?v=1737474594&width=1600 | https://skylux.eu/cdn/shop/files/Skylux-lichtkoepel-55x55-cm-Lichtkoepel.webp?v=1737486234&width=1600 | https://skylux.eu/cdn/shop/files/400dc924-54f6-47a2-b966-72acdf505529.webp?v=1782971968&width=1600 | https://skylux.eu/cdn/shop/files/e2602eb5-eb77-4594-9287-8563fa6b1ab1.webp?v=1782972066&width=1600 | https://skylux.eu/cdn/shop/files/646b0795-575e-4533-8c4b-b4c41eb259f5.jpg?v=1782972129&width=1600 | //skylux.eu/cdn/shop/files/E_MH_Installation_instructions_Skylux_PMMA_domes.pdf?v=14496508717816058976 | //skylux.eu/cdn/shop/files/E_TD_Technical_File.zip?v=8884726781087894850 | <body> <p id="isPasted">Looking for a way to bring more natural light into your home or workspace? Then be sure to consider a 550x550 skylight from Skylux! Our skylights are available in different sizes and materials, allowing you to find the perfect match for your project. Choose from acrylic or polycarbonate, single- or multi-wall, and clear, opal or heatstop versions. In addition, our skylights are also available in both fixed and opening versions.</p> <p>For a full renovation or new build, a curb is required for the correct installation of the skylight. Fortunately, you can also select the curb مباشرة on this page. Whether you are looking for a fixed or opening version, at Skylux we have everything you need to find the perfect skylight for your project.</p> <p>In addition, our skylights are not only a stylish addition to any space, but also offer excellent thermal and sound insulation. This ensures a more comfortable and energy-efficient home or office. Whether you are planning a renovation or building a new home, choose the reliable, high-quality skylights from Skylux.<br> </p> </body> | spherical-shaped-dome-0550-x-0550-mm | 8162579513621 | 49193141698893
Skylights | Skylight | Skylux | Skylux skylight 55x55 cm | Five-walled (0.99 W/m²K) / Polycarbonate (250 times more impact-resistant than glass) / Clear * just like glass | 95300 | 5412970953005 | 717.55 | Yes | 4-7 | 10.33 | Choose clear or opal or Heatstop | Clear * just like glass | Number of walls | Five-walled (0.99 W/m²K) | Material | Polycarbonate (250 times more impact-resistant than glass) | 550 x 550 mm | 550 | 550 |  |  | 0.37 | Square | [9 empty] | B |  |  | For heated areas, we recommend at least a 3-walled skylight for optimal insulation. | Looking for a way to bring more natural light into your home or workspace? Then be sure to consider a 550x550 skylight from Skylux! Our skylights are available in different sizes and materials, allowing you to find the perfect match for your project. Choose from acrylic or polycarbonate, single- or multi-wall, and clear, opal or heatstop versions. In addition, our skylights are also available in both fixed and opening versions. For a full renovation or new build, a curb is required for the correct installation of the skylight. Fortunately, you can also select the curb مباشرة on this page. Whether you are looking for a fixed or opening version, at Skylux we have everything you need to find the perfect skylight for your project. In addition, our skylights are not only a stylish addition to any space, but also offer excellent thermal and sound insulation. This ensures a more comfortable and energy-efficient home or office. Whether you are planning a renovation or building a new home, choose the reliable, high-quality skylights from Skylux. | https://skylux.eu/en/products/spherical-shaped-dome-0550-x-0550-mm?variant=49193141862733 | https://skylux.eu/cdn/shop/files/download_d057c507-3c6e-4610-a6d7-0509b875ce37.jpg?v=1737474609&width=1600 | https://skylux.eu/cdn/shop/files/Skylux-lichtkoepel-55x55-cm-Lichtkoepel.webp?v=1737486234&width=1600 | https://skylux.eu/cdn/shop/files/400dc924-54f6-47a2-b966-72acdf505529.webp?v=1782971968&width=1600 | https://skylux.eu/cdn/shop/files/e2602eb5-eb77-4594-9287-8563fa6b1ab1.webp?v=1782972066&width=1600 | https://skylux.eu/cdn/shop/files/646b0795-575e-4533-8c4b-b4c41eb259f5.jpg?v=1782972129&width=1600 | //skylux.eu/cdn/shop/files/E_MH_Installation_instructions_Skylux_PMMA_domes.pdf?v=14496508717816058976 | //skylux.eu/cdn/shop/files/E_TD_Technical_File.zip?v=8884726781087894850 | <body> <p id="isPasted">Looking for a way to bring more natural light into your home or workspace? Then be sure to consider a 550x550 skylight from Skylux! Our skylights are available in different sizes and materials, allowing you to find the perfect match for your project. Choose from acrylic or polycarbonate, single- or multi-wall, and clear, opal or heatstop versions. In addition, our skylights are also available in both fixed and opening versions.</p> <p>For a full renovation or new build, a curb is required for the correct installation of the skylight. Fortunately, you can also select the curb مباشرة on this page. Whether you are looking for a fixed or opening version, at Skylux we have everything you need to find the perfect skylight for your project.</p> <p>In addition, our skylights are not only a stylish addition to any space, but also offer excellent thermal and sound insulation. This ensures a more comfortable and energy-efficient home or office. Whether you are planning a renovation or building a new home, choose the reliable, high-quality skylights from Skylux.<br> </p> </body> | spherical-shaped-dome-0550-x-0550-mm | 8162579513621 | 49193141862733
Skylights | Skylight | Skylux | Skylux skylight 55x55 cm | Single-walled (least insulating - 5.17 W/m²K) / Acrylic (10 times more impact-resistant than glass) / Opal * (milk glass) non transparent | 2451 | 5412970024514 | 191.2 | Yes | 4-7 | 1.8 | Choose clear or opal or Heatstop | Opal * (milk glass) non transparent | Number of walls | Single-walled (least insulating - 5.17 W/m²K) | Material | Acrylic (10 times more impact-resistant than glass) | 550 x 550 mm | 550 | 550 |  |  | 0.37 | Square | [9 empty] | B |  |  | For heated areas, we recommend at least a 3-walled skylight for optimal insulation. | Looking for a way to bring more natural light into your home or workspace? Then be sure to consider a 550x550 skylight from Skylux! Our skylights are available in different sizes and materials, allowing you to find the perfect match for your project. Choose from acrylic or polycarbonate, single- or multi-wall, and clear, opal or heatstop versions. In addition, our skylights are also available in both fixed and opening versions. For a full renovation or new build, a curb is required for the correct installation of the skylight. Fortunately, you can also select the curb مباشرة on this page. Whether you are looking for a fixed or opening version, at Skylux we have everything you need to find the perfect skylight for your project. In addition, our skylights are not only a stylish addition to any space, but also offer excellent thermal and sound insulation. This ensures a more comfortable and energy-efficient home or office. Whether you are planning a renovation or building a new home, choose the reliable, high-quality skylights from Skylux. | https://skylux.eu/en/products/spherical-shaped-dome-0550-x-0550-mm?variant=49193140683085 | https://skylux.eu/cdn/shop/files/download_0d6df506-3a14-45b8-b48e-44504873b6bd.jpg?v=1737474458&width=1600 | https://skylux.eu/cdn/shop/files/Skylux-lichtkoepel-55x55-cm-Lichtkoepel.webp?v=1737486234&width=1600 | https://skylux.eu/cdn/shop/files/400dc924-54f6-47a2-b966-72acdf505529.webp?v=1782971968&width=1600 | https://skylux.eu/cdn/shop/files/e2602eb5-eb77-4594-9287-8563fa6b1ab1.webp?v=1782972066&width=1600 | https://skylux.eu/cdn/shop/files/646b0795-575e-4533-8c4b-b4c41eb259f5.jpg?v=1782972129&width=1600 | //skylux.eu/cdn/shop/files/E_MH_Installation_instructions_Skylux_PMMA_domes.pdf?v=14496508717816058976 | //skylux.eu/cdn/shop/files/E_TD_Technical_File.zip?v=8884726781087894850 | <body> <p id="isPasted">Looking for a way to bring more natural light into your home or workspace? Then be sure to consider a 550x550 skylight from Skylux! Our skylights are available in different sizes and materials, allowing you to find the perfect match for your project. Choose from acrylic or polycarbonate, single- or multi-wall, and clear, opal or heatstop versions. In addition, our skylights are also available in both fixed and opening versions.</p> <p>For a full renovation or new build, a curb is required for the correct installation of the skylight. Fortunately, you can also select the curb مباشرة on this page. Whether you are looking for a fixed or opening version, at Skylux we have everything you need to find the perfect skylight for your project.</p> <p>In addition, our skylights are not only a stylish addition to any space, but also offer excellent thermal and sound insulation. This ensures a more comfortable and energy-efficient home or office. Whether you are planning a renovation or building a new home, choose the reliable, high-quality skylights from Skylux.<br> </p> </body> | spherical-shaped-dome-0550-x-0550-mm | 8162579513621 | 49193140683085
Skylights | Skylight | Skylux | Skylux skylight 55x55 cm | Double-walled (2.90 W/m²K) / Acrylic (10 times more impact-resistant than glass) / Opal * (milk glass) non transparent | 2391 | 5412970023913 | 298.9 | Yes | 4-7 | 3.2 | Choose clear or opal or Heatstop | Opal * (milk glass) non transparent | Number of walls | Double-walled (2.90 W/m²K) | Material | Acrylic (10 times more impact-resistant than glass) | 550 x 550 mm | 550 | 550 |  |  | 0.37 | Square | [9 empty] | B |  |  | For heated areas, we recommend at least a 3-walled skylight for optimal insulation. | Looking for a way to bring more natural light into your home or workspace? Then be sure to consider a 550x550 skylight from Skylux! Our skylights are available in different sizes and materials, allowing you to find the perfect match for your project. Choose from acrylic or polycarbonate, single- or multi-wall, and clear, opal or heatstop versions. In addition, our skylights are also available in both fixed and opening versions. For a full renovation or new build, a curb is required for the correct installation of the skylight. Fortunately, you can also select the curb مباشرة on this page. Whether you are looking for a fixed or opening version, at Skylux we have everything you need to find the perfect skylight for your project. In addition, our skylights are not only a stylish addition to any space, but also offer excellent thermal and sound insulation. This ensures a more comfortable and energy-efficient home or office. Whether you are planning a renovation or building a new home, choose the reliable, high-quality skylights from Skylux. | https://skylux.eu/en/products/spherical-shaped-dome-0550-x-0550-mm?variant=49193140912461 | https://skylux.eu/cdn/shop/files/download_40c7724b-085d-4f0f-9bd5-81bd9dab8204.jpg?v=1737474490&width=1600 | https://skylux.eu/cdn/shop/files/Skylux-lichtkoepel-55x55-cm-Lichtkoepel.webp?v=1737486234&width=1600 | https://skylux.eu/cdn/shop/files/400dc924-54f6-47a2-b966-72acdf505529.webp?v=1782971968&width=1600 | https://skylux.eu/cdn/shop/files/e2602eb5-eb77-4594-9287-8563fa6b1ab1.webp?v=1782972066&width=1600 | https://skylux.eu/cdn/shop/files/646b0795-575e-4533-8c4b-b4c41eb259f5.jpg?v=1782972129&width=1600 | //skylux.eu/cdn/shop/files/E_MH_Installation_instructions_Skylux_PMMA_domes.pdf?v=14496508717816058976 | //skylux.eu/cdn/shop/files/E_TD_Technical_File.zip?v=8884726781087894850 | <body> <p id="isPasted">Looking for a way to bring more natural light into your home or workspace? Then be sure to consider a 550x550 skylight from Skylux! Our skylights are available in different sizes and materials, allowing you to find the perfect match for your project. Choose from acrylic or polycarbonate, single- or multi-wall, and clear, opal or heatstop versions. In addition, our skylights are also available in both fixed and opening versions.</p> <p>For a full renovation or new build, a curb is required for the correct installation of the skylight. Fortunately, you can also select the curb مباشرة on this page. Whether you are looking for a fixed or opening version, at Skylux we have everything you need to find the perfect skylight for your project.</p> <p>In addition, our skylights are not only a stylish addition to any space, but also offer excellent thermal and sound insulation. This ensures a more comfortable and energy-efficient home or office. Whether you are planning a renovation or building a new home, choose the reliable, high-quality skylights from Skylux.<br> </p> </body> | spherical-shaped-dome-0550-x-0550-mm | 8162579513621 | 49193140912461
Skylights | Skylight | Skylux | Skylux skylight 55x55 cm | Double-walled (2.90 W/m²K) / Polycarbonate (250 times more impact-resistant than glass) / Opal * (milk glass) non transparent | 1697 | 5412970016977 | 394.5 | Yes | 4-7 | 4.98 | Choose clear or opal or Heatstop | Opal * (milk glass) non transparent | Number of walls | Double-walled (2.90 W/m²K) | Material | Polycarbonate (250 times more impact-resistant than glass) | 550 x 550 mm | 550 | 550 |  |  | 0.37 | Square | [9 empty] | B |  |  | For heated areas, we recommend at least a 3-walled skylight for optimal insulation. | Looking for a way to bring more natural light into your home or workspace? Then be sure to consider a 550x550 skylight from Skylux! Our skylights are available in different sizes and materials, allowing you to find the perfect match for your project. Choose from acrylic or polycarbonate, single- or multi-wall, and clear, opal or heatstop versions. In addition, our skylights are also available in both fixed and opening versions. For a full renovation or new build, a curb is required for the correct installation of the skylight. Fortunately, you can also select the curb مباشرة on this page. Whether you are looking for a fixed or opening version, at Skylux we have everything you need to find the perfect skylight for your project. In addition, our skylights are not only a stylish addition to any space, but also offer excellent thermal and sound insulation. This ensures a more comfortable and energy-efficient home or office. Whether you are planning a renovation or building a new home, choose the reliable, high-quality skylights from Skylux. | https://skylux.eu/en/products/spherical-shaped-dome-0550-x-0550-mm?variant=49193141010765 | https://skylux.eu/cdn/shop/files/download_f47e6d5b-de02-4540-9d9d-445c70a44963.jpg?v=1737474505&width=1600 | https://skylux.eu/cdn/shop/files/Skylux-lichtkoepel-55x55-cm-Lichtkoepel.webp?v=1737486234&width=1600 | https://skylux.eu/cdn/shop/files/400dc924-54f6-47a2-b966-72acdf505529.webp?v=1782971968&width=1600 | https://skylux.eu/cdn/shop/files/e2602eb5-eb77-4594-9287-8563fa6b1ab1.webp?v=1782972066&width=1600 | https://skylux.eu/cdn/shop/files/646b0795-575e-4533-8c4b-b4c41eb259f5.jpg?v=1782972129&width=1600 | //skylux.eu/cdn/shop/files/E_MH_Installation_instructions_Skylux_PMMA_domes.pdf?v=14496508717816058976 | //skylux.eu/cdn/shop/files/E_TD_Technical_File.zip?v=8884726781087894850 | <body> <p id="isPasted">Looking for a way to bring more natural light into your home or workspace? Then be sure to consider a 550x550 skylight from Skylux! Our skylights are available in different sizes and materials, allowing you to find the perfect match for your project. Choose from acrylic or polycarbonate, single- or multi-wall, and clear, opal or heatstop versions. In addition, our skylights are also available in both fixed and opening versions.</p> <p>For a full renovation or new build, a curb is required for the correct installation of the skylight. Fortunately, you can also select the curb مباشرة on this page. Whether you are looking for a fixed or opening version, at Skylux we have everything you need to find the perfect skylight for your project.</p> <p>In addition, our skylights are not only a stylish addition to any space, but also offer excellent thermal and sound insulation. This ensures a more comfortable and energy-efficient home or office. Whether you are planning a renovation or building a new home, choose the reliable, high-quality skylights from Skylux.<br> </p> </body> | spherical-shaped-dome-0550-x-0550-mm | 8162579513621 | 49193141010765
Skylights | Skylight | Skylux | Skylux skylight 55x55 cm | Triple-walled (1.70 W/m²K) Heated space? Choose this version or higher! / Acrylic (10 times more impact-resistant than glass) / Opal * (milk glass) non transparent | 2167 | 5412970021674 | 406.6 | Yes | 4-7 | 4.3 | Choose clear or opal or Heatstop | Opal * (milk glass) non transparent | Number of walls | Triple-walled (1.70 W/m²K) Heated space? Choose this version or higher! | Material | Acrylic (10 times more impact-resistant than glass) | 550 x 550 mm | 550 | 550 |  |  | 0.37 | Square | [9 empty] | B |  |  | For heated areas, we recommend at least a 3-walled skylight for optimal insulation. | Looking for a way to bring more natural light into your home or workspace? Then be sure to consider a 550x550 skylight from Skylux! Our skylights are available in different sizes and materials, allowing you to find the perfect match for your project. Choose from acrylic or polycarbonate, single- or multi-wall, and clear, opal or heatstop versions. In addition, our skylights are also available in both fixed and opening versions. For a full renovation or new build, a curb is required for the correct installation of the skylight. Fortunately, you can also select the curb مباشرة on this page. Whether you are looking for a fixed or opening version, at Skylux we have everything you need to find the perfect skylight for your project. In addition, our skylights are not only a stylish addition to any space, but also offer excellent thermal and sound insulation. This ensures a more comfortable and energy-efficient home or office. Whether you are planning a renovation or building a new home, choose the reliable, high-quality skylights from Skylux. | https://skylux.eu/en/products/spherical-shaped-dome-0550-x-0550-mm?variant=49193141207373 | https://skylux.eu/cdn/shop/files/download_e7519b73-4ebb-43ae-a8e7-1783b0b0565e.jpg?v=1737474527&width=1600 | https://skylux.eu/cdn/shop/files/Skylux-lichtkoepel-55x55-cm-Lichtkoepel.webp?v=1737486234&width=1600 | https://skylux.eu/cdn/shop/files/400dc924-54f6-47a2-b966-72acdf505529.webp?v=1782971968&width=1600 | https://skylux.eu/cdn/shop/files/e2602eb5-eb77-4594-9287-8563fa6b1ab1.webp?v=1782972066&width=1600 | https://skylux.eu/cdn/shop/files/646b0795-575e-4533-8c4b-b4c41eb259f5.jpg?v=1782972129&width=1600 | //skylux.eu/cdn/shop/files/E_MH_Installation_instructions_Skylux_PMMA_domes.pdf?v=14496508717816058976 | //skylux.eu/cdn/shop/files/E_TD_Technical_File.zip?v=8884726781087894850 | <body> <p id="isPasted">Looking for a way to bring more natural light into your home or workspace? Then be sure to consider a 550x550 skylight from Skylux! Our skylights are available in different sizes and materials, allowing you to find the perfect match for your project. Choose from acrylic or polycarbonate, single- or multi-wall, and clear, opal or heatstop versions. In addition, our skylights are also available in both fixed and opening versions.</p> <p>For a full renovation or new build, a curb is required for the correct installation of the skylight. Fortunately, you can also select the curb مباشرة on this page. Whether you are looking for a fixed or opening version, at Skylux we have everything you need to find the perfect skylight for your project.</p> <p>In addition, our skylights are not only a stylish addition to any space, but also offer excellent thermal and sound insulation. This ensures a more comfortable and energy-efficient home or office. Whether you are planning a renovation or building a new home, choose the reliable, high-quality skylights from Skylux.<br> </p> </body> | spherical-shaped-dome-0550-x-0550-mm | 8162579513621 | 49193141207373
Skylights | Skylight | Skylux | Skylux skylight 55x55 cm | Triple-walled (1.70 W/m²K) Heated space? Choose this version or higher! / Polycarbonate (250 times more impact-resistant than glass) / Opal * (milk glass) non transparent | 5585 | 5412970055853 | 502.15 | Yes | 4-7 | 6.2 | Choose clear or opal or Heatstop | Opal * (milk glass) non transparent | Number of walls | Triple-walled (1.70 W/m²K) Heated space? Choose this version or higher! | Material | Polycarbonate (250 times more impact-resistant than glass) | 550 x 550 mm | 550 | 550 |  |  | 0.37 | Square | [9 empty] | B |  |  | For heated areas, we recommend at least a 3-walled skylight for optimal insulation. | Looking for a way to bring more natural light into your home or workspace? Then be sure to consider a 550x550 skylight from Skylux! Our skylights are available in different sizes and materials, allowing you to find the perfect match for your project. Choose from acrylic or polycarbonate, single- or multi-wall, and clear, opal or heatstop versions. In addition, our skylights are also available in both fixed and opening versions. For a full renovation or new build, a curb is required for the correct installation of the skylight. Fortunately, you can also select the curb مباشرة on this page. Whether you are looking for a fixed or opening version, at Skylux we have everything you need to find the perfect skylight for your project. In addition, our skylights are not only a stylish addition to any space, but also offer excellent thermal and sound insulation. This ensures a more comfortable and energy-efficient home or office. Whether you are planning a renovation or building a new home, choose the reliable, high-quality skylights from Skylux. | https://skylux.eu/en/products/spherical-shaped-dome-0550-x-0550-mm?variant=49193141305677 | https://skylux.eu/cdn/shop/files/download_54482538-f4f0-4625-b30f-d63983485b97.jpg?v=1737474542&width=1600 | https://skylux.eu/cdn/shop/files/Skylux-lichtkoepel-55x55-cm-Lichtkoepel.webp?v=1737486234&width=1600 | https://skylux.eu/cdn/shop/files/400dc924-54f6-47a2-b966-72acdf505529.webp?v=1782971968&width=1600 | https://skylux.eu/cdn/shop/files/e2602eb5-eb77-4594-9287-8563fa6b1ab1.webp?v=1782972066&width=1600 | https://skylux.eu/cdn/shop/files/646b0795-575e-4533-8c4b-b4c41eb259f5.jpg?v=1782972129&width=1600 | //skylux.eu/cdn/shop/files/E_MH_Installation_instructions_Skylux_PMMA_domes.pdf?v=14496508717816058976 | //skylux.eu/cdn/shop/files/E_TD_Technical_File.zip?v=8884726781087894850 | <body> <p id="isPasted">Looking for a way to bring more natural light into your home or workspace? Then be sure to consider a 550x550 skylight from Skylux! Our skylights are available in different sizes and materials, allowing you to find the perfect match for your project. Choose from acrylic or polycarbonate, single- or multi-wall, and clear, opal or heatstop versions. In addition, our skylights are also available in both fixed and opening versions.</p> <p>For a full renovation or new build, a curb is required for the correct installation of the skylight. Fortunately, you can also select the curb مباشرة on this page. Whether you are looking for a fixed or opening version, at Skylux we have everything you need to find the perfect skylight for your project.</p> <p>In addition, our skylights are not only a stylish addition to any space, but also offer excellent thermal and sound insulation. This ensures a more comfortable and energy-efficient home or office. Whether you are planning a renovation or building a new home, choose the reliable, high-quality skylights from Skylux.<br> </p> </body> | spherical-shaped-dome-0550-x-0550-mm | 8162579513621 | 49193141305677
Skylights | Skylight | Skylux | Skylux skylight 55x55 cm | Four-walled (1.28 W/m²K) / Acrylic (10 times more impact-resistant than glass) / Opal * (milk glass) non transparent | 80514 | 5412970805144 | 514.25 | Yes | 4-7 | 8.21 | Choose clear or opal or Heatstop | Opal * (milk glass) non transparent | Number of walls | Four-walled (1.28 W/m²K) | Material | Acrylic (10 times more impact-resistant than glass) | 550 x 550 mm | 550 | 550 |  |  | 0.37 | Square | [9 empty] | B |  |  | For heated areas, we recommend at least a 3-walled skylight for optimal insulation. | Looking for a way to bring more natural light into your home or workspace? Then be sure to consider a 550x550 skylight from Skylux! Our skylights are available in different sizes and materials, allowing you to find the perfect match for your project. Choose from acrylic or polycarbonate, single- or multi-wall, and clear, opal or heatstop versions. In addition, our skylights are also available in both fixed and opening versions. For a full renovation or new build, a curb is required for the correct installation of the skylight. Fortunately, you can also select the curb مباشرة on this page. Whether you are looking for a fixed or opening version, at Skylux we have everything you need to find the perfect skylight for your project. In addition, our skylights are not only a stylish addition to any space, but also offer excellent thermal and sound insulation. This ensures a more comfortable and energy-efficient home or office. Whether you are planning a renovation or building a new home, choose the reliable, high-quality skylights from Skylux. | https://skylux.eu/en/products/spherical-shaped-dome-0550-x-0550-mm?variant=49193141469517 | https://skylux.eu/cdn/shop/files/download_3f8dfbb5-224b-4718-8b7d-1500079f1853.jpg?v=1737474564&width=1600 | https://skylux.eu/cdn/shop/files/Skylux-lichtkoepel-55x55-cm-Lichtkoepel.webp?v=1737486234&width=1600 | https://skylux.eu/cdn/shop/files/400dc924-54f6-47a2-b966-72acdf505529.webp?v=1782971968&width=1600 | https://skylux.eu/cdn/shop/files/e2602eb5-eb77-4594-9287-8563fa6b1ab1.webp?v=1782972066&width=1600 | https://skylux.eu/cdn/shop/files/646b0795-575e-4533-8c4b-b4c41eb259f5.jpg?v=1782972129&width=1600 | //skylux.eu/cdn/shop/files/E_MH_Installation_instructions_Skylux_PMMA_domes.pdf?v=14496508717816058976 | //skylux.eu/cdn/shop/files/E_TD_Technical_File.zip?v=8884726781087894850 | <body> <p id="isPasted">Looking for a way to bring more natural light into your home or workspace? Then be sure to consider a 550x550 skylight from Skylux! Our skylights are available in different sizes and materials, allowing you to find the perfect match for your project. Choose from acrylic or polycarbonate, single- or multi-wall, and clear, opal or heatstop versions. In addition, our skylights are also available in both fixed and opening versions.</p> <p>For a full renovation or new build, a curb is required for the correct installation of the skylight. Fortunately, you can also select the curb مباشرة on this page. Whether you are looking for a fixed or opening version, at Skylux we have everything you need to find the perfect skylight for your project.</p> <p>In addition, our skylights are not only a stylish addition to any space, but also offer excellent thermal and sound insulation. This ensures a more comfortable and energy-efficient home or office. Whether you are planning a renovation or building a new home, choose the reliable, high-quality skylights from Skylux.<br> </p> </body> | spherical-shaped-dome-0550-x-0550-mm | 8162579513621 | 49193141469517
Skylights | Skylight | Skylux | Skylux skylight 55x55 cm | Four-walled (1.28 W/m²K) / Polycarbonate (250 times more impact-resistant than glass) / Opal * (milk glass) non transparent | 72979 | 5412970729792 | 609.85 | Yes | 4-7 | 8.43 | Choose clear or opal or Heatstop | Opal * (milk glass) non transparent | Number of walls | Four-walled (1.28 W/m²K) | Material | Polycarbonate (250 times more impact-resistant than glass) | 550 x 550 mm | 550 | 550 |  |  | 0.37 | Square | [9 empty] | B |  |  | For heated areas, we recommend at least a 3-walled skylight for optimal insulation. | Looking for a way to bring more natural light into your home or workspace? Then be sure to consider a 550x550 skylight from Skylux! Our skylights are available in different sizes and materials, allowing you to find the perfect match for your project. Choose from acrylic or polycarbonate, single- or multi-wall, and clear, opal or heatstop versions. In addition, our skylights are also available in both fixed and opening versions. For a full renovation or new build, a curb is required for the correct installation of the skylight. Fortunately, you can also select the curb مباشرة on this page. Whether you are looking for a fixed or opening version, at Skylux we have everything you need to find the perfect skylight for your project. In addition, our skylights are not only a stylish addition to any space, but also offer excellent thermal and sound insulation. This ensures a more comfortable and energy-efficient home or office. Whether you are planning a renovation or building a new home, choose the reliable, high-quality skylights from Skylux. | https://skylux.eu/en/products/spherical-shaped-dome-0550-x-0550-mm?variant=49193141600589 | https://skylux.eu/cdn/shop/files/download_6772b261-7722-4d87-8d7c-20340d4ac5a7.jpg?v=1737474579&width=1600 | https://skylux.eu/cdn/shop/files/Skylux-lichtkoepel-55x55-cm-Lichtkoepel.webp?v=1737486234&width=1600 | https://skylux.eu/cdn/shop/files/400dc924-54f6-47a2-b966-72acdf505529.webp?v=1782971968&width=1600 | https://skylux.eu/cdn/shop/files/e2602eb5-eb77-4594-9287-8563fa6b1ab1.webp?v=1782972066&width=1600 | https://skylux.eu/cdn/shop/files/646b0795-575e-4533-8c4b-b4c41eb259f5.jpg?v=1782972129&width=1600 | //skylux.eu/cdn/shop/files/E_MH_Installation_instructions_Skylux_PMMA_domes.pdf?v=14496508717816058976 | //skylux.eu/cdn/shop/files/E_TD_Technical_File.zip?v=8884726781087894850 | <body> <p id="isPasted">Looking for a way to bring more natural light into your home or workspace? Then be sure to consider a 550x550 skylight from Skylux! Our skylights are available in different sizes and materials, allowing you to find the perfect match for your project. Choose from acrylic or polycarbonate, single- or multi-wall, and clear, opal or heatstop versions. In addition, our skylights are also available in both fixed and opening versions.</p> <p>For a full renovation or new build, a curb is required for the correct installation of the skylight. Fortunately, you can also select the curb مباشرة on this page. Whether you are looking for a fixed or opening version, at Skylux we have everything you need to find the perfect skylight for your project.</p> <p>In addition, our skylights are not only a stylish addition to any space, but also offer excellent thermal and sound insulation. This ensures a more comfortable and energy-efficient home or office. Whether you are planning a renovation or building a new home, choose the reliable, high-quality skylights from Skylux.<br> </p> </body> | spherical-shaped-dome-0550-x-0550-mm | 8162579513621 | 49193141600589
Skylights | Skylight | Skylux | Skylux skylight 55x55 cm | Five-walled (0.99 W/m²K) / Acrylic (10 times more impact-resistant than glass) / Opal * (milk glass) non transparent | 80564 | 5412970805649 | 621.95 | Yes | 4-7 | 10.03 | Choose clear or opal or Heatstop | Opal * (milk glass) non transparent | Number of walls | Five-walled (0.99 W/m²K) | Material | Acrylic (10 times more impact-resistant than glass) | 550 x 550 mm | 550 | 550 |  |  | 0.37 | Square | [9 empty] | B |  |  | For heated areas, we recommend at least a 3-walled skylight for optimal insulation. | Looking for a way to bring more natural light into your home or workspace? Then be sure to consider a 550x550 skylight from Skylux! Our skylights are available in different sizes and materials, allowing you to find the perfect match for your project. Choose from acrylic or polycarbonate, single- or multi-wall, and clear, opal or heatstop versions. In addition, our skylights are also available in both fixed and opening versions. For a full renovation or new build, a curb is required for the correct installation of the skylight. Fortunately, you can also select the curb مباشرة on this page. Whether you are looking for a fixed or opening version, at Skylux we have everything you need to find the perfect skylight for your project. In addition, our skylights are not only a stylish addition to any space, but also offer excellent thermal and sound insulation. This ensures a more comfortable and energy-efficient home or office. Whether you are planning a renovation or building a new home, choose the reliable, high-quality skylights from Skylux. | https://skylux.eu/en/products/spherical-shaped-dome-0550-x-0550-mm?variant=49193141797197 | https://skylux.eu/cdn/shop/files/download_47651983-f56f-4827-af2a-801292b1cffd.jpg?v=1737474602&width=1600 | https://skylux.eu/cdn/shop/files/Skylux-lichtkoepel-55x55-cm-Lichtkoepel.webp?v=1737486234&width=1600 | https://skylux.eu/cdn/shop/files/400dc924-54f6-47a2-b966-72acdf505529.webp?v=1782971968&width=1600 | https://skylux.eu/cdn/shop/files/e2602eb5-eb77-4594-9287-8563fa6b1ab1.webp?v=1782972066&width=1600 | https://skylux.eu/cdn/shop/files/646b0795-575e-4533-8c4b-b4c41eb259f5.jpg?v=1782972129&width=1600 | //skylux.eu/cdn/shop/files/E_MH_Installation_instructions_Skylux_PMMA_domes.pdf?v=14496508717816058976 | //skylux.eu/cdn/shop/files/E_TD_Technical_File.zip?v=8884726781087894850 | <body> <p id="isPasted">Looking for a way to bring more natural light into your home or workspace? Then be sure to consider a 550x550 skylight from Skylux! Our skylights are available in different sizes and materials, allowing you to find the perfect match for your project. Choose from acrylic or polycarbonate, single- or multi-wall, and clear, opal or heatstop versions. In addition, our skylights are also available in both fixed and opening versions.</p> <p>For a full renovation or new build, a curb is required for the correct installation of the skylight. Fortunately, you can also select the curb مباشرة on this page. Whether you are looking for a fixed or opening version, at Skylux we have everything you need to find the perfect skylight for your project.</p> <p>In addition, our skylights are not only a stylish addition to any space, but also offer excellent thermal and sound insulation. This ensures a more comfortable and energy-efficient home or office. Whether you are planning a renovation or building a new home, choose the reliable, high-quality skylights from Skylux.<br> </p> </body> | spherical-shaped-dome-0550-x-0550-mm | 8162579513621 | 49193141797197
Skylights | Skylight | Skylux | Skylux skylight 55x55 cm | Five-walled (0.99 W/m²K) / Polycarbonate (250 times more impact-resistant than glass) / Opal * (milk glass) non transparent | 95330 | 5412970953302 | 717.55 | Yes | 4-7 | 10.33 | Choose clear or opal or Heatstop | Opal * (milk glass) non transparent | Number of walls | Five-walled (0.99 W/m²K) | Material | Polycarbonate (250 times more impact-resistant than glass) | 550 x 550 mm | 550 | 550 |  |  | 0.37 | Square | [9 empty] | B |  |  | For heated areas, we recommend at least a 3-walled skylight for optimal insulation. | Looking for a way to bring more natural light into your home or workspace? Then be sure to consider a 550x550 skylight from Skylux! Our skylights are available in different sizes and materials, allowing you to find the perfect match for your project. Choose from acrylic or polycarbonate, single- or multi-wall, and clear, opal or heatstop versions. In addition, our skylights are also available in both fixed and opening versions. For a full renovation or new build, a curb is required for the correct installation of the skylight. Fortunately, you can also select the curb مباشرة on this page. Whether you are looking for a fixed or opening version, at Skylux we have everything you need to find the perfect skylight for your project. In addition, our skylights are not only a stylish addition to any space, but also offer excellent thermal and sound insulation. This ensures a more comfortable and energy-efficient home or office. Whether you are planning a renovation or building a new home, choose the reliable, high-quality skylights from Skylux. | https://skylux.eu/en/products/spherical-shaped-dome-0550-x-0550-mm?variant=49193141993805 | https://skylux.eu/cdn/shop/files/download_04cc869e-b958-40f6-86c5-8b88de883eab.jpg?v=1737474617&width=1600 | https://skylux.eu/cdn/shop/files/Skylux-lichtkoepel-55x55-cm-Lichtkoepel.webp?v=1737486234&width=1600 | https://skylux.eu/cdn/shop/files/400dc924-54f6-47a2-b966-72acdf505529.webp?v=1782971968&width=1600 | https://skylux.eu/cdn/shop/files/e2602eb5-eb77-4594-9287-8563fa6b1ab1.webp?v=1782972066&width=1600 | https://skylux.eu/cdn/shop/files/646b0795-575e-4533-8c4b-b4c41eb259f5.jpg?v=1782972129&width=1600 | //skylux.eu/cdn/shop/files/E_MH_Installation_instructions_Skylux_PMMA_domes.pdf?v=14496508717816058976 | //skylux.eu/cdn/shop/files/E_TD_Technical_File.zip?v=8884726781087894850 | <body> <p id="isPasted">Looking for a way to bring more natural light into your home or workspace? Then be sure to consider a 550x550 skylight from Skylux! Our skylights are available in different sizes and materials, allowing you to find the perfect match for your project. Choose from acrylic or polycarbonate, single- or multi-wall, and clear, opal or heatstop versions. In addition, our skylights are also available in both fixed and opening versions.</p> <p>For a full renovation or new build, a curb is required for the correct installation of the skylight. Fortunately, you can also select the curb مباشرة on this page. Whether you are looking for a fixed or opening version, at Skylux we have everything you need to find the perfect skylight for your project.</p> <p>In addition, our skylights are not only a stylish addition to any space, but also offer excellent thermal and sound insulation. This ensures a more comfortable and energy-efficient home or office. Whether you are planning a renovation or building a new home, choose the reliable, high-quality skylights from Skylux.<br> </p> </body> | spherical-shaped-dome-0550-x-0550-mm | 8162579513621 | 49193141993805
Skylights | Skylight | Skylux | Skylux skylight 55x55 cm | Single-walled (least insulating - 5.17 W/m²K) / Polycarbonate (250 times more impact-resistant than glass) / Heat-reflective * opal & non transparent | 26383 | 5412970263838 | 329.15 | Yes | 4-7 | 3.15 | Choose clear or opal or Heatstop | Heat-reflective * opal & non transparent | Number of walls | Single-walled (least insulating - 5.17 W/m²K) | Material | Polycarbonate (250 times more impact-resistant than glass) | 550 x 550 mm | 550 | 550 |  |  | 0.37 | Square | [9 empty] | B |  |  | For heated areas, we recommend at least a 3-walled skylight for optimal insulation. | Looking for a way to bring more natural light into your home or workspace? Then be sure to consider a 550x550 skylight from Skylux! Our skylights are available in different sizes and materials, allowing you to find the perfect match for your project. Choose from acrylic or polycarbonate, single- or multi-wall, and clear, opal or heatstop versions. In addition, our skylights are also available in both fixed and opening versions. For a full renovation or new build, a curb is required for the correct installation of the skylight. Fortunately, you can also select the curb مباشرة on this page. Whether you are looking for a fixed or opening version, at Skylux we have everything you need to find the perfect skylight for your project. In addition, our skylights are not only a stylish addition to any space, but also offer excellent thermal and sound insulation. This ensures a more comfortable and energy-efficient home or office. Whether you are planning a renovation or building a new home, choose the reliable, high-quality skylights from Skylux. | https://skylux.eu/en/products/spherical-shaped-dome-0550-x-0550-mm?variant=49193140781389 | https://skylux.eu/cdn/shop/files/download_cc0862ea-b093-405e-9141-5a106ffd058e.jpg?v=1737474474&width=1600 | https://skylux.eu/cdn/shop/files/Skylux-lichtkoepel-55x55-cm-Lichtkoepel.webp?v=1737486234&width=1600 | https://skylux.eu/cdn/shop/files/400dc924-54f6-47a2-b966-72acdf505529.webp?v=1782971968&width=1600 | https://skylux.eu/cdn/shop/files/e2602eb5-eb77-4594-9287-8563fa6b1ab1.webp?v=1782972066&width=1600 | https://skylux.eu/cdn/shop/files/646b0795-575e-4533-8c4b-b4c41eb259f5.jpg?v=1782972129&width=1600 | //skylux.eu/cdn/shop/files/E_MH_Installation_instructions_Skylux_PMMA_domes.pdf?v=14496508717816058976 | //skylux.eu/cdn/shop/files/E_TD_Technical_File.zip?v=8884726781087894850 | <body> <p id="isPasted">Looking for a way to bring more natural light into your home or workspace? Then be sure to consider a 550x550 skylight from Skylux! Our skylights are available in different sizes and materials, allowing you to find the perfect match for your project. Choose from acrylic or polycarbonate, single- or multi-wall, and clear, opal or heatstop versions. In addition, our skylights are also available in both fixed and opening versions.</p> <p>For a full renovation or new build, a curb is required for the correct installation of the skylight. Fortunately, you can also select the curb مباشرة on this page. Whether you are looking for a fixed or opening version, at Skylux we have everything you need to find the perfect skylight for your project.</p> <p>In addition, our skylights are not only a stylish addition to any space, but also offer excellent thermal and sound insulation. This ensures a more comfortable and energy-efficient home or office. Whether you are planning a renovation or building a new home, choose the reliable, high-quality skylights from Skylux.<br> </p> </body> | spherical-shaped-dome-0550-x-0550-mm | 8162579513621 | 49193140781389
Skylights | Skylight | Skylux | Skylux skylight 55x55 cm | Double-walled (2.90 W/m²K) / Polycarbonate (250 times more impact-resistant than glass) / Heat-reflective * opal & non transparent | 28589 | 5412970285892 | 436.85 | Yes | 4-7 | 4.98 | Choose clear or opal or Heatstop | Heat-reflective * opal & non transparent | Number of walls | Double-walled (2.90 W/m²K) | Material | Polycarbonate (250 times more impact-resistant than glass) | 550 x 550 mm | 550 | 550 |  |  | 0.37 | Square | [9 empty] | B |  |  | For heated areas, we recommend at least a 3-walled skylight for optimal insulation. | Looking for a way to bring more natural light into your home or workspace? Then be sure to consider a 550x550 skylight from Skylux! Our skylights are available in different sizes and materials, allowing you to find the perfect match for your project. Choose from acrylic or polycarbonate, single- or multi-wall, and clear, opal or heatstop versions. In addition, our skylights are also available in both fixed and opening versions. For a full renovation or new build, a curb is required for the correct installation of the skylight. Fortunately, you can also select the curb مباشرة on this page. Whether you are looking for a fixed or opening version, at Skylux we have everything you need to find the perfect skylight for your project. In addition, our skylights are not only a stylish addition to any space, but also offer excellent thermal and sound insulation. This ensures a more comfortable and energy-efficient home or office. Whether you are planning a renovation or building a new home, choose the reliable, high-quality skylights from Skylux. | https://skylux.eu/en/products/spherical-shaped-dome-0550-x-0550-mm?variant=49193141043533 | https://skylux.eu/cdn/shop/files/download_2e4d9044-680c-4050-8f13-9ef05146552e.jpg?v=1737474512&width=1600 | https://skylux.eu/cdn/shop/files/Skylux-lichtkoepel-55x55-cm-Lichtkoepel.webp?v=1737486234&width=1600 | https://skylux.eu/cdn/shop/files/400dc924-54f6-47a2-b966-72acdf505529.webp?v=1782971968&width=1600 | https://skylux.eu/cdn/shop/files/e2602eb5-eb77-4594-9287-8563fa6b1ab1.webp?v=1782972066&width=1600 | https://skylux.eu/cdn/shop/files/646b0795-575e-4533-8c4b-b4c41eb259f5.jpg?v=1782972129&width=1600 | //skylux.eu/cdn/shop/files/E_MH_Installation_instructions_Skylux_PMMA_domes.pdf?v=14496508717816058976 | //skylux.eu/cdn/shop/files/E_TD_Technical_File.zip?v=8884726781087894850 | <body> <p id="isPasted">Looking for a way to bring more natural light into your home or workspace? Then be sure to consider a 550x550 skylight from Skylux! Our skylights are available in different sizes and materials, allowing you to find the perfect match for your project. Choose from acrylic or polycarbonate, single- or multi-wall, and clear, opal or heatstop versions. In addition, our skylights are also available in both fixed and opening versions.</p> <p>For a full renovation or new build, a curb is required for the correct installation of the skylight. Fortunately, you can also select the curb مباشرة on this page. Whether you are looking for a fixed or opening version, at Skylux we have everything you need to find the perfect skylight for your project.</p> <p>In addition, our skylights are not only a stylish addition to any space, but also offer excellent thermal and sound insulation. This ensures a more comfortable and energy-efficient home or office. Whether you are planning a renovation or building a new home, choose the reliable, high-quality skylights from Skylux.<br> </p> </body> | spherical-shaped-dome-0550-x-0550-mm | 8162579513621 | 49193141043533
Skylights | Skylight | Skylux | Skylux skylight 55x55 cm | Triple-walled (1.70 W/m²K) Heated space? Choose this version or higher! / Polycarbonate (250 times more impact-resistant than glass) / Heat-reflective * opal & non transparent | 45212 | 5412970452126 | 544.5 | Yes | 4-7 | 6.2 | Choose clear or opal or Heatstop | Heat-reflective * opal & non transparent | Number of walls | Triple-walled (1.70 W/m²K) Heated space? Choose this version or higher! | Material | Polycarbonate (250 times more impact-resistant than glass) | 550 x 550 mm | 550 | 550 |  |  | 0.37 | Square | [9 empty] | B |  |  | For heated areas, we recommend at least a 3-walled skylight for optimal insulation. | Looking for a way to bring more natural light into your home or workspace? Then be sure to consider a 550x550 skylight from Skylux! Our skylights are available in different sizes and materials, allowing you to find the perfect match for your project. Choose from acrylic or polycarbonate, single- or multi-wall, and clear, opal or heatstop versions. In addition, our skylights are also available in both fixed and opening versions. For a full renovation or new build, a curb is required for the correct installation of the skylight. Fortunately, you can also select the curb مباشرة on this page. Whether you are looking for a fixed or opening version, at Skylux we have everything you need to find the perfect skylight for your project. In addition, our skylights are not only a stylish addition to any space, but also offer excellent thermal and sound insulation. This ensures a more comfortable and energy-efficient home or office. Whether you are planning a renovation or building a new home, choose the reliable, high-quality skylights from Skylux. | https://skylux.eu/en/products/spherical-shaped-dome-0550-x-0550-mm?variant=49193141338445 | https://skylux.eu/cdn/shop/files/download_4603adf2-b61c-46d0-918e-35fdfba653a7.jpg?v=1737474550&width=1600 | https://skylux.eu/cdn/shop/files/Skylux-lichtkoepel-55x55-cm-Lichtkoepel.webp?v=1737486234&width=1600 | https://skylux.eu/cdn/shop/files/400dc924-54f6-47a2-b966-72acdf505529.webp?v=1782971968&width=1600 | https://skylux.eu/cdn/shop/files/e2602eb5-eb77-4594-9287-8563fa6b1ab1.webp?v=1782972066&width=1600 | https://skylux.eu/cdn/shop/files/646b0795-575e-4533-8c4b-b4c41eb259f5.jpg?v=1782972129&width=1600 | //skylux.eu/cdn/shop/files/E_MH_Installation_instructions_Skylux_PMMA_domes.pdf?v=14496508717816058976 | //skylux.eu/cdn/shop/files/E_TD_Technical_File.zip?v=8884726781087894850 | <body> <p id="isPasted">Looking for a way to bring more natural light into your home or workspace? Then be sure to consider a 550x550 skylight from Skylux! Our skylights are available in different sizes and materials, allowing you to find the perfect match for your project. Choose from acrylic or polycarbonate, single- or multi-wall, and clear, opal or heatstop versions. In addition, our skylights are also available in both fixed and opening versions.</p> <p>For a full renovation or new build, a curb is required for the correct installation of the skylight. Fortunately, you can also select the curb مباشرة on this page. Whether you are looking for a fixed or opening version, at Skylux we have everything you need to find the perfect skylight for your project.</p> <p>In addition, our skylights are not only a stylish addition to any space, but also offer excellent thermal and sound insulation. This ensures a more comfortable and energy-efficient home or office. Whether you are planning a renovation or building a new home, choose the reliable, high-quality skylights from Skylux.<br> </p> </body> | spherical-shaped-dome-0550-x-0550-mm | 8162579513621 | 49193141338445
Skylights | Skylight | Skylux | Skylux skylight 55x55 cm | Four-walled (1.28 W/m²K) / Polycarbonate (250 times more impact-resistant than glass) / Heat-reflective * opal & non transparent | 73084 | 5412970730842 | 652.2 | Yes | 4-7 | 8.43 | Choose clear or opal or Heatstop | Heat-reflective * opal & non transparent | Number of walls | Four-walled (1.28 W/m²K) | Material | Polycarbonate (250 times more impact-resistant than glass) | 550 x 550 mm | 550 | 550 |  |  | 0.37 | Square | [9 empty] | B |  |  | For heated areas, we recommend at least a 3-walled skylight for optimal insulation. | Looking for a way to bring more natural light into your home or workspace? Then be sure to consider a 550x550 skylight from Skylux! Our skylights are available in different sizes and materials, allowing you to find the perfect match for your project. Choose from acrylic or polycarbonate, single- or multi-wall, and clear, opal or heatstop versions. In addition, our skylights are also available in both fixed and opening versions. For a full renovation or new build, a curb is required for the correct installation of the skylight. Fortunately, you can also select the curb مباشرة on this page. Whether you are looking for a fixed or opening version, at Skylux we have everything you need to find the perfect skylight for your project. In addition, our skylights are not only a stylish addition to any space, but also offer excellent thermal and sound insulation. This ensures a more comfortable and energy-efficient home or office. Whether you are planning a renovation or building a new home, choose the reliable, high-quality skylights from Skylux. | https://skylux.eu/en/products/spherical-shaped-dome-0550-x-0550-mm?variant=49193141666125 | https://skylux.eu/cdn/shop/files/download_39e54c6e-6c45-4385-a9b2-2aa217778dbe.jpg?v=1737474587&width=1600 | https://skylux.eu/cdn/shop/files/Skylux-lichtkoepel-55x55-cm-Lichtkoepel.webp?v=1737486234&width=1600 | https://skylux.eu/cdn/shop/files/400dc924-54f6-47a2-b966-72acdf505529.webp?v=1782971968&width=1600 | https://skylux.eu/cdn/shop/files/e2602eb5-eb77-4594-9287-8563fa6b1ab1.webp?v=1782972066&width=1600 | https://skylux.eu/cdn/shop/files/646b0795-575e-4533-8c4b-b4c41eb259f5.jpg?v=1782972129&width=1600 | //skylux.eu/cdn/shop/files/E_MH_Installation_instructions_Skylux_PMMA_domes.pdf?v=14496508717816058976 | //skylux.eu/cdn/shop/files/E_TD_Technical_File.zip?v=8884726781087894850 | <body> <p id="isPasted">Looking for a way to bring more natural light into your home or workspace? Then be sure to consider a 550x550 skylight from Skylux! Our skylights are available in different sizes and materials, allowing you to find the perfect match for your project. Choose from acrylic or polycarbonate, single- or multi-wall, and clear, opal or heatstop versions. In addition, our skylights are also available in both fixed and opening versions.</p> <p>For a full renovation or new build, a curb is required for the correct installation of the skylight. Fortunately, you can also select the curb مباشرة on this page. Whether you are looking for a fixed or opening version, at Skylux we have everything you need to find the perfect skylight for your project.</p> <p>In addition, our skylights are not only a stylish addition to any space, but also offer excellent thermal and sound insulation. This ensures a more comfortable and energy-efficient home or office. Whether you are planning a renovation or building a new home, choose the reliable, high-quality skylights from Skylux.<br> </p> </body> | spherical-shaped-dome-0550-x-0550-mm | 8162579513621 | 49193141666125
Skylights | Skylight | Skylux | Skylux skylight 60x60 cm | Single-walled (least insulating - 5.17 W/m²K) / Acrylic (10 times more impact-resistant than glass) / Clear * just like glass | 2015 | 5412970020158 | 193.6 | Yes | 2-5 | 2.1 | Choose clear or opal or Heatstop | Clear * just like glass | Number of walls | Single-walled (least insulating - 5.17 W/m²K) | Material | Acrylic (10 times more impact-resistant than glass) | 600 x 600 mm | 600 | 600 |  |  | 0.44 | Square | [9 empty] | A |  |  | For heated areas, we recommend at least a 3-walled skylight for optimal insulation. | Looking for a way to bring more natural light into your home or workspace? Then be sure to consider a 600x600 skylight from Skylux! Our skylights are available in various sizes and materials, allowing you to find the perfect match for your project. Choose from acrylic or polycarbonate, single- or multi-wall, and clear, opal or heatstop versions. In addition, our skylights are also available in both fixed and opening versions. For a total renovation or new build, a curb is required for the correct installation of the skylight. Fortunately, you can also select the curb directly on this page. Whether you are looking for a fixed or opening version, at Skylux we have everything you need to find the perfect skylight for your project. Moreover, our skylights are not only a stylish addition to any room, but also offer excellent thermal and sound insulation. This ensures a more comfortable and energy-efficient home or office. Whether you are planning a renovation or building a new home, choose the reliable and high-quality skylights from Skylux. | https://skylux.eu/en/products/spherical-shaped-dome-0600-x-0600-mm?variant=49193153069389 | https://skylux.eu/cdn/shop/files/download_9fd62c87-65f9-4767-a7d4-93b0145beb09.jpg?v=1737473504&width=1600 | https://skylux.eu/cdn/shop/files/Skylux-lichtkoepel-60x60-cm-Lichtkoepel.webp?v=1737486193&width=1600 | https://skylux.eu/cdn/shop/files/400dc924-54f6-47a2-b966-72acdf505529.webp?v=1782971968&width=1600 | https://skylux.eu/cdn/shop/files/e2602eb5-eb77-4594-9287-8563fa6b1ab1.webp?v=1782972066&width=1600 | https://skylux.eu/cdn/shop/files/646b0795-575e-4533-8c4b-b4c41eb259f5.jpg?v=1782972129&width=1600 | //skylux.eu/cdn/shop/files/E_MH_Installation_instructions_Skylux_PMMA_domes.pdf?v=14496508717816058976 | //skylux.eu/cdn/shop/files/E_TD_Technical_File.zip?v=8884726781087894850 | <body> <p id="isPasted">Looking for a way to bring more natural light into your home or workspace? Then be sure to consider a 600x600 skylight from Skylux! Our skylights are available in various sizes and materials, allowing you to find the perfect match for your project. Choose from acrylic or polycarbonate, single- or multi-wall, and clear, opal or heatstop versions. In addition, our skylights are also available in both fixed and opening versions.</p> <p>For a total renovation or new build, a curb is required for the correct installation of the skylight. Fortunately, you can also select the curb directly on this page. Whether you are looking for a fixed or opening version, at Skylux we have everything you need to find the perfect skylight for your project.</p> <p>Moreover, our skylights are not only a stylish addition to any room, but also offer excellent thermal and sound insulation. This ensures a more comfortable and energy-efficient home or office. Whether you are planning a renovation or building a new home, choose the reliable and high-quality skylights from Skylux.<br> </p> </body> | spherical-shaped-dome-0600-x-0600-mm | 8162578825493 | 49193153069389
Skylights | Skylight | Skylux | Skylux skylight 60x60 cm | Single-walled (least insulating - 5.17 W/m²K) / Polycarbonate (250 times more impact-resistant than glass) / Clear * just like glass | 1498 | 5412970014980 | 288 | Yes | 2-5 | 3.51 | Choose clear or opal or Heatstop | Clear * just like glass | Number of walls | Single-walled (least insulating - 5.17 W/m²K) | Material | Polycarbonate (250 times more impact-resistant than glass) | 600 x 600 mm | 600 | 600 |  |  | 0.44 | Square | [9 empty] | A |  |  | For heated areas, we recommend at least a 3-walled skylight for optimal insulation. | Looking for a way to bring more natural light into your home or workspace? Then be sure to consider a 600x600 skylight from Skylux! Our skylights are available in various sizes and materials, allowing you to find the perfect match for your project. Choose from acrylic or polycarbonate, single- or multi-wall, and clear, opal or heatstop versions. In addition, our skylights are also available in both fixed and opening versions. For a total renovation or new build, a curb is required for the correct installation of the skylight. Fortunately, you can also select the curb directly on this page. Whether you are looking for a fixed or opening version, at Skylux we have everything you need to find the perfect skylight for your project. Moreover, our skylights are not only a stylish addition to any room, but also offer excellent thermal and sound insulation. This ensures a more comfortable and energy-efficient home or office. Whether you are planning a renovation or building a new home, choose the reliable and high-quality skylights from Skylux. | https://skylux.eu/en/products/spherical-shaped-dome-0600-x-0600-mm?variant=49193153167693 | https://skylux.eu/cdn/shop/files/download_5deb1284-eb45-44c5-bfe9-25d7db6a20db.jpg?v=1737473519&width=1600 | https://skylux.eu/cdn/shop/files/Skylux-lichtkoepel-60x60-cm-Lichtkoepel.webp?v=1737486193&width=1600 | https://skylux.eu/cdn/shop/files/400dc924-54f6-47a2-b966-72acdf505529.webp?v=1782971968&width=1600 | https://skylux.eu/cdn/shop/files/e2602eb5-eb77-4594-9287-8563fa6b1ab1.webp?v=1782972066&width=1600 | https://skylux.eu/cdn/shop/files/646b0795-575e-4533-8c4b-b4c41eb259f5.jpg?v=1782972129&width=1600 | //skylux.eu/cdn/shop/files/E_MH_Installation_instructions_Skylux_PMMA_domes.pdf?v=14496508717816058976 | //skylux.eu/cdn/shop/files/E_TD_Technical_File.zip?v=8884726781087894850 | <body> <p id="isPasted">Looking for a way to bring more natural light into your home or workspace? Then be sure to consider a 600x600 skylight from Skylux! Our skylights are available in various sizes and materials, allowing you to find the perfect match for your project. Choose from acrylic or polycarbonate, single- or multi-wall, and clear, opal or heatstop versions. In addition, our skylights are also available in both fixed and opening versions.</p> <p>For a total renovation or new build, a curb is required for the correct installation of the skylight. Fortunately, you can also select the curb directly on this page. Whether you are looking for a fixed or opening version, at Skylux we have everything you need to find the perfect skylight for your project.</p> <p>Moreover, our skylights are not only a stylish addition to any room, but also offer excellent thermal and sound insulation. This ensures a more comfortable and energy-efficient home or office. Whether you are planning a renovation or building a new home, choose the reliable and high-quality skylights from Skylux.<br> </p> </body> | spherical-shaped-dome-0600-x-0600-mm | 8162578825493 | 49193153167693
Skylights | Skylight | Skylux | Skylux skylight 60x60 cm | Double-walled (2.90 W/m²K) / Acrylic (10 times more impact-resistant than glass) / Clear * just like glass | 1938 | 5412970019381 | 303.75 | Yes | 2-5 | 3.6 | Choose clear or opal or Heatstop | Clear * just like glass | Number of walls | Double-walled (2.90 W/m²K) | Material | Acrylic (10 times more impact-resistant than glass) | 600 x 600 mm | 600 | 600 |  |  | 0.44 | Square | [9 empty] | A |  |  | For heated areas, we recommend at least a 3-walled skylight for optimal insulation. | Looking for a way to bring more natural light into your home or workspace? Then be sure to consider a 600x600 skylight from Skylux! Our skylights are available in various sizes and materials, allowing you to find the perfect match for your project. Choose from acrylic or polycarbonate, single- or multi-wall, and clear, opal or heatstop versions. In addition, our skylights are also available in both fixed and opening versions. For a total renovation or new build, a curb is required for the correct installation of the skylight. Fortunately, you can also select the curb directly on this page. Whether you are looking for a fixed or opening version, at Skylux we have everything you need to find the perfect skylight for your project. Moreover, our skylights are not only a stylish addition to any room, but also offer excellent thermal and sound insulation. This ensures a more comfortable and energy-efficient home or office. Whether you are planning a renovation or building a new home, choose the reliable and high-quality skylights from Skylux. | https://skylux.eu/en/products/spherical-shaped-dome-0600-x-0600-mm?variant=49193153397069 | https://skylux.eu/cdn/shop/files/download_bbc04a1b-af3f-48d0-a128-8c7d4a8b7b51.jpg?v=1737473536&width=1600 | https://skylux.eu/cdn/shop/files/Skylux-lichtkoepel-60x60-cm-Lichtkoepel.webp?v=1737486193&width=1600 | https://skylux.eu/cdn/shop/files/400dc924-54f6-47a2-b966-72acdf505529.webp?v=1782971968&width=1600 | https://skylux.eu/cdn/shop/files/e2602eb5-eb77-4594-9287-8563fa6b1ab1.webp?v=1782972066&width=1600 | https://skylux.eu/cdn/shop/files/646b0795-575e-4533-8c4b-b4c41eb259f5.jpg?v=1782972129&width=1600 | //skylux.eu/cdn/shop/files/E_MH_Installation_instructions_Skylux_PMMA_domes.pdf?v=14496508717816058976 | //skylux.eu/cdn/shop/files/E_TD_Technical_File.zip?v=8884726781087894850 | <body> <p id="isPasted">Looking for a way to bring more natural light into your home or workspace? Then be sure to consider a 600x600 skylight from Skylux! Our skylights are available in various sizes and materials, allowing you to find the perfect match for your project. Choose from acrylic or polycarbonate, single- or multi-wall, and clear, opal or heatstop versions. In addition, our skylights are also available in both fixed and opening versions.</p> <p>For a total renovation or new build, a curb is required for the correct installation of the skylight. Fortunately, you can also select the curb directly on this page. Whether you are looking for a fixed or opening version, at Skylux we have everything you need to find the perfect skylight for your project.</p> <p>Moreover, our skylights are not only a stylish addition to any room, but also offer excellent thermal and sound insulation. This ensures a more comfortable and energy-efficient home or office. Whether you are planning a renovation or building a new home, choose the reliable and high-quality skylights from Skylux.<br> </p> </body> | spherical-shaped-dome-0600-x-0600-mm | 8162578825493 | 49193153397069
Skylights | Skylight | Skylux | Skylux skylight 60x60 cm | Double-walled (2.90 W/m²K) / Polycarbonate (250 times more impact-resistant than glass) / Clear * just like glass | 1608 | 5412970016083 | 398.1 | Yes | 2-5 | 4.93 | Choose clear or opal or Heatstop | Clear * just like glass | Number of walls | Double-walled (2.90 W/m²K) | Material | Polycarbonate (250 times more impact-resistant than glass) | 600 x 600 mm | 600 | 600 |  |  | 0.44 | Square | [9 empty] | A |  |  | For heated areas, we recommend at least a 3-walled skylight for optimal insulation. | Looking for a way to bring more natural light into your home or workspace? Then be sure to consider a 600x600 skylight from Skylux! Our skylights are available in various sizes and materials, allowing you to find the perfect match for your project. Choose from acrylic or polycarbonate, single- or multi-wall, and clear, opal or heatstop versions. In addition, our skylights are also available in both fixed and opening versions. For a total renovation or new build, a curb is required for the correct installation of the skylight. Fortunately, you can also select the curb directly on this page. Whether you are looking for a fixed or opening version, at Skylux we have everything you need to find the perfect skylight for your project. Moreover, our skylights are not only a stylish addition to any room, but also offer excellent thermal and sound insulation. This ensures a more comfortable and energy-efficient home or office. Whether you are planning a renovation or building a new home, choose the reliable and high-quality skylights from Skylux. | https://skylux.eu/en/products/spherical-shaped-dome-0600-x-0600-mm?variant=49193153921357 | https://skylux.eu/cdn/shop/files/download_559503e9-7236-49bc-b005-081652f81d0e.jpg?v=1737473551&width=1600 | https://skylux.eu/cdn/shop/files/Skylux-lichtkoepel-60x60-cm-Lichtkoepel.webp?v=1737486193&width=1600 | https://skylux.eu/cdn/shop/files/400dc924-54f6-47a2-b966-72acdf505529.webp?v=1782971968&width=1600 | https://skylux.eu/cdn/shop/files/e2602eb5-eb77-4594-9287-8563fa6b1ab1.webp?v=1782972066&width=1600 | https://skylux.eu/cdn/shop/files/646b0795-575e-4533-8c4b-b4c41eb259f5.jpg?v=1782972129&width=1600 | //skylux.eu/cdn/shop/files/E_MH_Installation_instructions_Skylux_PMMA_domes.pdf?v=14496508717816058976 | //skylux.eu/cdn/shop/files/E_TD_Technical_File.zip?v=8884726781087894850 | <body> <p id="isPasted">Looking for a way to bring more natural light into your home or workspace? Then be sure to consider a 600x600 skylight from Skylux! Our skylights are available in various sizes and materials, allowing you to find the perfect match for your project. Choose from acrylic or polycarbonate, single- or multi-wall, and clear, opal or heatstop versions. In addition, our skylights are also available in both fixed and opening versions.</p> <p>For a total renovation or new build, a curb is required for the correct installation of the skylight. Fortunately, you can also select the curb directly on this page. Whether you are looking for a fixed or opening version, at Skylux we have everything you need to find the perfect skylight for your project.</p> <p>Moreover, our skylights are not only a stylish addition to any room, but also offer excellent thermal and sound insulation. This ensures a more comfortable and energy-efficient home or office. Whether you are planning a renovation or building a new home, choose the reliable and high-quality skylights from Skylux.<br> </p> </body> | spherical-shaped-dome-0600-x-0600-mm | 8162578825493 | 49193153921357
Skylights | Skylight | Skylux | Skylux skylight 60x60 cm | Triple-walled (1.70 W/m²K) Heated space? Choose this version or higher! / Acrylic (10 times more impact-resistant than glass) / Clear * just like glass | 2166 | 5412970021667 | 413.85 | Yes | 2-5 | 4.8 | Choose clear or opal or Heatstop | Clear * just like glass | Number of walls | Triple-walled (1.70 W/m²K) Heated space? Choose this version or higher! | Material | Acrylic (10 times more impact-resistant than glass) | 600 x 600 mm | 600 | 600 |  |  | 0.44 | Square | [9 empty] | A |  |  | For heated areas, we recommend at least a 3-walled skylight for optimal insulation. | Looking for a way to bring more natural light into your home or workspace? Then be sure to consider a 600x600 skylight from Skylux! Our skylights are available in various sizes and materials, allowing you to find the perfect match for your project. Choose from acrylic or polycarbonate, single- or multi-wall, and clear, opal or heatstop versions. In addition, our skylights are also available in both fixed and opening versions. For a total renovation or new build, a curb is required for the correct installation of the skylight. Fortunately, you can also select the curb directly on this page. Whether you are looking for a fixed or opening version, at Skylux we have everything you need to find the perfect skylight for your project. Moreover, our skylights are not only a stylish addition to any room, but also offer excellent thermal and sound insulation. This ensures a more comfortable and energy-efficient home or office. Whether you are planning a renovation or building a new home, choose the reliable and high-quality skylights from Skylux. | https://skylux.eu/en/products/spherical-shaped-dome-0600-x-0600-mm?variant=49193154052429 | https://skylux.eu/cdn/shop/files/download_38d6a6bb-a40d-4713-ae03-3217445aeebb.jpg?v=1737473574&width=1600 | https://skylux.eu/cdn/shop/files/Skylux-lichtkoepel-60x60-cm-Lichtkoepel.webp?v=1737486193&width=1600 | https://skylux.eu/cdn/shop/files/400dc924-54f6-47a2-b966-72acdf505529.webp?v=1782971968&width=1600 | https://skylux.eu/cdn/shop/files/e2602eb5-eb77-4594-9287-8563fa6b1ab1.webp?v=1782972066&width=1600 | https://skylux.eu/cdn/shop/files/646b0795-575e-4533-8c4b-b4c41eb259f5.jpg?v=1782972129&width=1600 | //skylux.eu/cdn/shop/files/E_MH_Installation_instructions_Skylux_PMMA_domes.pdf?v=14496508717816058976 | //skylux.eu/cdn/shop/files/E_TD_Technical_File.zip?v=8884726781087894850 | <body> <p id="isPasted">Looking for a way to bring more natural light into your home or workspace? Then be sure to consider a 600x600 skylight from Skylux! Our skylights are available in various sizes and materials, allowing you to find the perfect match for your project. Choose from acrylic or polycarbonate, single- or multi-wall, and clear, opal or heatstop versions. In addition, our skylights are also available in both fixed and opening versions.</p> <p>For a total renovation or new build, a curb is required for the correct installation of the skylight. Fortunately, you can also select the curb directly on this page. Whether you are looking for a fixed or opening version, at Skylux we have everything you need to find the perfect skylight for your project.</p> <p>Moreover, our skylights are not only a stylish addition to any room, but also offer excellent thermal and sound insulation. This ensures a more comfortable and energy-efficient home or office. Whether you are planning a renovation or building a new home, choose the reliable and high-quality skylights from Skylux.<br> </p> </body> | spherical-shaped-dome-0600-x-0600-mm | 8162578825493 | 49193154052429
Skylights | Skylight | Skylux | Skylux skylight 60x60 cm | Triple-walled (1.70 W/m²K) Heated space? Choose this version or higher! / Polycarbonate (250 times more impact-resistant than glass) / Clear * just like glass | 13068 | 5412970130680 | 508.2 | Yes | 2-5 | 6.32 | Choose clear or opal or Heatstop | Clear * just like glass | Number of walls | Triple-walled (1.70 W/m²K) Heated space? Choose this version or higher! | Material | Polycarbonate (250 times more impact-resistant than glass) | 600 x 600 mm | 600 | 600 |  |  | 0.44 | Square | [9 empty] | A |  |  | For heated areas, we recommend at least a 3-walled skylight for optimal insulation. | Looking for a way to bring more natural light into your home or workspace? Then be sure to consider a 600x600 skylight from Skylux! Our skylights are available in various sizes and materials, allowing you to find the perfect match for your project. Choose from acrylic or polycarbonate, single- or multi-wall, and clear, opal or heatstop versions. In addition, our skylights are also available in both fixed and opening versions. For a total renovation or new build, a curb is required for the correct installation of the skylight. Fortunately, you can also select the curb directly on this page. Whether you are looking for a fixed or opening version, at Skylux we have everything you need to find the perfect skylight for your project. Moreover, our skylights are not only a stylish addition to any room, but also offer excellent thermal and sound insulation. This ensures a more comfortable and energy-efficient home or office. Whether you are planning a renovation or building a new home, choose the reliable and high-quality skylights from Skylux. | https://skylux.eu/en/products/spherical-shaped-dome-0600-x-0600-mm?variant=49193154150733 | https://skylux.eu/cdn/shop/files/download_4f64ddb4-f2d7-467e-91b2-c2778e0cc398.jpg?v=1737473589&width=1600 | https://skylux.eu/cdn/shop/files/Skylux-lichtkoepel-60x60-cm-Lichtkoepel.webp?v=1737486193&width=1600 | https://skylux.eu/cdn/shop/files/400dc924-54f6-47a2-b966-72acdf505529.webp?v=1782971968&width=1600 | https://skylux.eu/cdn/shop/files/e2602eb5-eb77-4594-9287-8563fa6b1ab1.webp?v=1782972066&width=1600 | https://skylux.eu/cdn/shop/files/646b0795-575e-4533-8c4b-b4c41eb259f5.jpg?v=1782972129&width=1600 | //skylux.eu/cdn/shop/files/E_MH_Installation_instructions_Skylux_PMMA_domes.pdf?v=14496508717816058976 | //skylux.eu/cdn/shop/files/E_TD_Technical_File.zip?v=8884726781087894850 | <body> <p id="isPasted">Looking for a way to bring more natural light into your home or workspace? Then be sure to consider a 600x600 skylight from Skylux! Our skylights are available in various sizes and materials, allowing you to find the perfect match for your project. Choose from acrylic or polycarbonate, single- or multi-wall, and clear, opal or heatstop versions. In addition, our skylights are also available in both fixed and opening versions.</p> <p>For a total renovation or new build, a curb is required for the correct installation of the skylight. Fortunately, you can also select the curb directly on this page. Whether you are looking for a fixed or opening version, at Skylux we have everything you need to find the perfect skylight for your project.</p> <p>Moreover, our skylights are not only a stylish addition to any room, but also offer excellent thermal and sound insulation. This ensures a more comfortable and energy-efficient home or office. Whether you are planning a renovation or building a new home, choose the reliable and high-quality skylights from Skylux.<br> </p> </body> | spherical-shaped-dome-0600-x-0600-mm | 8162578825493 | 49193154150733
Skylights | Skylight | Skylux | Skylux skylight 60x60 cm | Four-walled (1.28 W/m²K) / Acrylic (10 times more impact-resistant than glass) / Clear * just like glass | 66007 | 5412970660071 | 523.95 | Yes | 2-5 | 7.33 | Choose clear or opal or Heatstop | Clear * just like glass | Number of walls | Four-walled (1.28 W/m²K) | Material | Acrylic (10 times more impact-resistant than glass) | 600 x 600 mm | 600 | 600 |  |  | 0.44 | Square | [9 empty] | A |  |  | For heated areas, we recommend at least a 3-walled skylight for optimal insulation. | Looking for a way to bring more natural light into your home or workspace? Then be sure to consider a 600x600 skylight from Skylux! Our skylights are available in various sizes and materials, allowing you to find the perfect match for your project. Choose from acrylic or polycarbonate, single- or multi-wall, and clear, opal or heatstop versions. In addition, our skylights are also available in both fixed and opening versions. For a total renovation or new build, a curb is required for the correct installation of the skylight. Fortunately, you can also select the curb directly on this page. Whether you are looking for a fixed or opening version, at Skylux we have everything you need to find the perfect skylight for your project. Moreover, our skylights are not only a stylish addition to any room, but also offer excellent thermal and sound insulation. This ensures a more comfortable and energy-efficient home or office. Whether you are planning a renovation or building a new home, choose the reliable and high-quality skylights from Skylux. | https://skylux.eu/en/products/spherical-shaped-dome-0600-x-0600-mm?variant=49193154314573 | https://skylux.eu/cdn/shop/files/download_54b2889c-0c06-4706-93da-49a1a2497bcd.jpg?v=1737473614&width=1600 | https://skylux.eu/cdn/shop/files/Skylux-lichtkoepel-60x60-cm-Lichtkoepel.webp?v=1737486193&width=1600 | https://skylux.eu/cdn/shop/files/400dc924-54f6-47a2-b966-72acdf505529.webp?v=1782971968&width=1600 | https://skylux.eu/cdn/shop/files/e2602eb5-eb77-4594-9287-8563fa6b1ab1.webp?v=1782972066&width=1600 | https://skylux.eu/cdn/shop/files/646b0795-575e-4533-8c4b-b4c41eb259f5.jpg?v=1782972129&width=1600 | //skylux.eu/cdn/shop/files/E_MH_Installation_instructions_Skylux_PMMA_domes.pdf?v=14496508717816058976 | //skylux.eu/cdn/shop/files/E_TD_Technical_File.zip?v=8884726781087894850 | <body> <p id="isPasted">Looking for a way to bring more natural light into your home or workspace? Then be sure to consider a 600x600 skylight from Skylux! Our skylights are available in various sizes and materials, allowing you to find the perfect match for your project. Choose from acrylic or polycarbonate, single- or multi-wall, and clear, opal or heatstop versions. In addition, our skylights are also available in both fixed and opening versions.</p> <p>For a total renovation or new build, a curb is required for the correct installation of the skylight. Fortunately, you can also select the curb directly on this page. Whether you are looking for a fixed or opening version, at Skylux we have everything you need to find the perfect skylight for your project.</p> <p>Moreover, our skylights are not only a stylish addition to any room, but also offer excellent thermal and sound insulation. This ensures a more comfortable and energy-efficient home or office. Whether you are planning a renovation or building a new home, choose the reliable and high-quality skylights from Skylux.<br> </p> </body> | spherical-shaped-dome-0600-x-0600-mm | 8162578825493 | 49193154314573
Skylights | Skylight | Skylux | Skylux skylight 60x60 cm | Four-walled (1.28 W/m²K) / Polycarbonate (250 times more impact-resistant than glass) / Clear * just like glass | 66205 | 5412970662051 | 618.35 | Yes | 2-5 | 8.17 | Choose clear or opal or Heatstop | Clear * just like glass | Number of walls | Four-walled (1.28 W/m²K) | Material | Polycarbonate (250 times more impact-resistant than glass) | 600 x 600 mm | 600 | 600 |  |  | 0.44 | Square | [9 empty] | A |  |  | For heated areas, we recommend at least a 3-walled skylight for optimal insulation. | Looking for a way to bring more natural light into your home or workspace? Then be sure to consider a 600x600 skylight from Skylux! Our skylights are available in various sizes and materials, allowing you to find the perfect match for your project. Choose from acrylic or polycarbonate, single- or multi-wall, and clear, opal or heatstop versions. In addition, our skylights are also available in both fixed and opening versions. For a total renovation or new build, a curb is required for the correct installation of the skylight. Fortunately, you can also select the curb directly on this page. Whether you are looking for a fixed or opening version, at Skylux we have everything you need to find the perfect skylight for your project. Moreover, our skylights are not only a stylish addition to any room, but also offer excellent thermal and sound insulation. This ensures a more comfortable and energy-efficient home or office. Whether you are planning a renovation or building a new home, choose the reliable and high-quality skylights from Skylux. | https://skylux.eu/en/products/spherical-shaped-dome-0600-x-0600-mm?variant=49193154412877 | https://skylux.eu/cdn/shop/files/download_7b3e7982-7381-4bf6-9fae-20f1b73495fd.jpg?v=1737473628&width=1600 | https://skylux.eu/cdn/shop/files/Skylux-lichtkoepel-60x60-cm-Lichtkoepel.webp?v=1737486193&width=1600 | https://skylux.eu/cdn/shop/files/400dc924-54f6-47a2-b966-72acdf505529.webp?v=1782971968&width=1600 | https://skylux.eu/cdn/shop/files/e2602eb5-eb77-4594-9287-8563fa6b1ab1.webp?v=1782972066&width=1600 | https://skylux.eu/cdn/shop/files/646b0795-575e-4533-8c4b-b4c41eb259f5.jpg?v=1782972129&width=1600 | //skylux.eu/cdn/shop/files/E_MH_Installation_instructions_Skylux_PMMA_domes.pdf?v=14496508717816058976 | //skylux.eu/cdn/shop/files/E_TD_Technical_File.zip?v=8884726781087894850 | <body> <p id="isPasted">Looking for a way to bring more natural light into your home or workspace? Then be sure to consider a 600x600 skylight from Skylux! Our skylights are available in various sizes and materials, allowing you to find the perfect match for your project. Choose from acrylic or polycarbonate, single- or multi-wall, and clear, opal or heatstop versions. In addition, our skylights are also available in both fixed and opening versions.</p> <p>For a total renovation or new build, a curb is required for the correct installation of the skylight. Fortunately, you can also select the curb directly on this page. Whether you are looking for a fixed or opening version, at Skylux we have everything you need to find the perfect skylight for your project.</p> <p>Moreover, our skylights are not only a stylish addition to any room, but also offer excellent thermal and sound insulation. This ensures a more comfortable and energy-efficient home or office. Whether you are planning a renovation or building a new home, choose the reliable and high-quality skylights from Skylux.<br> </p> </body> | spherical-shaped-dome-0600-x-0600-mm | 8162578825493 | 49193154412877
Skylights | Skylight | Skylux | Skylux skylight 60x60 cm | Five-walled (0.99 W/m²K) / Acrylic (10 times more impact-resistant than glass) / Clear * just like glass | 66064 | 5412970660644 | 634.05 | Yes | 2-5 | 8.76 | Choose clear or opal or Heatstop | Clear * just like glass | Number of walls | Five-walled (0.99 W/m²K) | Material | Acrylic (10 times more impact-resistant than glass) | 600 x 600 mm | 600 | 600 |  |  | 0.44 | Square | [9 empty] | A |  |  | For heated areas, we recommend at least a 3-walled skylight for optimal insulation. | Looking for a way to bring more natural light into your home or workspace? Then be sure to consider a 600x600 skylight from Skylux! Our skylights are available in various sizes and materials, allowing you to find the perfect match for your project. Choose from acrylic or polycarbonate, single- or multi-wall, and clear, opal or heatstop versions. In addition, our skylights are also available in both fixed and opening versions. For a total renovation or new build, a curb is required for the correct installation of the skylight. Fortunately, you can also select the curb directly on this page. Whether you are looking for a fixed or opening version, at Skylux we have everything you need to find the perfect skylight for your project. Moreover, our skylights are not only a stylish addition to any room, but also offer excellent thermal and sound insulation. This ensures a more comfortable and energy-efficient home or office. Whether you are planning a renovation or building a new home, choose the reliable and high-quality skylights from Skylux. | https://skylux.eu/en/products/spherical-shaped-dome-0600-x-0600-mm?variant=49193154543949 | https://skylux.eu/cdn/shop/files/download_149b9c8f-d607-4e7a-95c3-c06ba491af9b.jpg?v=1737473650&width=1600 | https://skylux.eu/cdn/shop/files/Skylux-lichtkoepel-60x60-cm-Lichtkoepel.webp?v=1737486193&width=1600 | https://skylux.eu/cdn/shop/files/400dc924-54f6-47a2-b966-72acdf505529.webp?v=1782971968&width=1600 | https://skylux.eu/cdn/shop/files/e2602eb5-eb77-4594-9287-8563fa6b1ab1.webp?v=1782972066&width=1600 | https://skylux.eu/cdn/shop/files/646b0795-575e-4533-8c4b-b4c41eb259f5.jpg?v=1782972129&width=1600 | //skylux.eu/cdn/shop/files/E_MH_Installation_instructions_Skylux_PMMA_domes.pdf?v=14496508717816058976 | //skylux.eu/cdn/shop/files/E_TD_Technical_File.zip?v=8884726781087894850 | <body> <p id="isPasted">Looking for a way to bring more natural light into your home or workspace? Then be sure to consider a 600x600 skylight from Skylux! Our skylights are available in various sizes and materials, allowing you to find the perfect match for your project. Choose from acrylic or polycarbonate, single- or multi-wall, and clear, opal or heatstop versions. In addition, our skylights are also available in both fixed and opening versions.</p> <p>For a total renovation or new build, a curb is required for the correct installation of the skylight. Fortunately, you can also select the curb directly on this page. Whether you are looking for a fixed or opening version, at Skylux we have everything you need to find the perfect skylight for your project.</p> <p>Moreover, our skylights are not only a stylish addition to any room, but also offer excellent thermal and sound insulation. This ensures a more comfortable and energy-efficient home or office. Whether you are planning a renovation or building a new home, choose the reliable and high-quality skylights from Skylux.<br> </p> </body> | spherical-shaped-dome-0600-x-0600-mm | 8162578825493 | 49193154543949
Skylights | Skylight | Skylux | Skylux skylight 60x60 cm | Five-walled (0.99 W/m²K) / Polycarbonate (250 times more impact-resistant than glass) / Clear * just like glass | 95301 | 5412970953012 | 728.45 | Yes | 2-5 | 9.68 | Choose clear or opal or Heatstop | Clear * just like glass | Number of walls | Five-walled (0.99 W/m²K) | Material | Polycarbonate (250 times more impact-resistant than glass) | 600 x 600 mm | 600 | 600 |  |  | 0.44 | Square | [9 empty] | A |  |  | For heated areas, we recommend at least a 3-walled skylight for optimal insulation. | Looking for a way to bring more natural light into your home or workspace? Then be sure to consider a 600x600 skylight from Skylux! Our skylights are available in various sizes and materials, allowing you to find the perfect match for your project. Choose from acrylic or polycarbonate, single- or multi-wall, and clear, opal or heatstop versions. In addition, our skylights are also available in both fixed and opening versions. For a total renovation or new build, a curb is required for the correct installation of the skylight. Fortunately, you can also select the curb directly on this page. Whether you are looking for a fixed or opening version, at Skylux we have everything you need to find the perfect skylight for your project. Moreover, our skylights are not only a stylish addition to any room, but also offer excellent thermal and sound insulation. This ensures a more comfortable and energy-efficient home or office. Whether you are planning a renovation or building a new home, choose the reliable and high-quality skylights from Skylux. | https://skylux.eu/en/products/spherical-shaped-dome-0600-x-0600-mm?variant=49193154642253 | https://skylux.eu/cdn/shop/files/download_90a5afb6-1a65-4c2a-a92e-08ce765842c1.jpg?v=1737473665&width=1600 | https://skylux.eu/cdn/shop/files/Skylux-lichtkoepel-60x60-cm-Lichtkoepel.webp?v=1737486193&width=1600 | https://skylux.eu/cdn/shop/files/400dc924-54f6-47a2-b966-72acdf505529.webp?v=1782971968&width=1600 | https://skylux.eu/cdn/shop/files/e2602eb5-eb77-4594-9287-8563fa6b1ab1.webp?v=1782972066&width=1600 | https://skylux.eu/cdn/shop/files/646b0795-575e-4533-8c4b-b4c41eb259f5.jpg?v=1782972129&width=1600 | //skylux.eu/cdn/shop/files/E_MH_Installation_instructions_Skylux_PMMA_domes.pdf?v=14496508717816058976 | //skylux.eu/cdn/shop/files/E_TD_Technical_File.zip?v=8884726781087894850 | <body> <p id="isPasted">Looking for a way to bring more natural light into your home or workspace? Then be sure to consider a 600x600 skylight from Skylux! Our skylights are available in various sizes and materials, allowing you to find the perfect match for your project. Choose from acrylic or polycarbonate, single- or multi-wall, and clear, opal or heatstop versions. In addition, our skylights are also available in both fixed and opening versions.</p> <p>For a total renovation or new build, a curb is required for the correct installation of the skylight. Fortunately, you can also select the curb directly on this page. Whether you are looking for a fixed or opening version, at Skylux we have everything you need to find the perfect skylight for your project.</p> <p>Moreover, our skylights are not only a stylish addition to any room, but also offer excellent thermal and sound insulation. This ensures a more comfortable and energy-efficient home or office. Whether you are planning a renovation or building a new home, choose the reliable and high-quality skylights from Skylux.<br> </p> </body> | spherical-shaped-dome-0600-x-0600-mm | 8162578825493 | 49193154642253
Skylights | Skylight | Skylux | Skylux skylight 60x60 cm | Single-walled (least insulating - 5.17 W/m²K) / Acrylic (10 times more impact-resistant than glass) / Opal * (milk glass) non transparent | 2461 | 5412970024613 | 193.6 | Yes | 2-5 | 2.1 | Choose clear or opal or Heatstop | Opal * (milk glass) non transparent | Number of walls | Single-walled (least insulating - 5.17 W/m²K) | Material | Acrylic (10 times more impact-resistant than glass) | 600 x 600 mm | 600 | 600 |  |  | 0.44 | Square | [9 empty] | A |  |  | For heated areas, we recommend at least a 3-walled skylight for optimal insulation. | Looking for a way to bring more natural light into your home or workspace? Then be sure to consider a 600x600 skylight from Skylux! Our skylights are available in various sizes and materials, allowing you to find the perfect match for your project. Choose from acrylic or polycarbonate, single- or multi-wall, and clear, opal or heatstop versions. In addition, our skylights are also available in both fixed and opening versions. For a total renovation or new build, a curb is required for the correct installation of the skylight. Fortunately, you can also select the curb directly on this page. Whether you are looking for a fixed or opening version, at Skylux we have everything you need to find the perfect skylight for your project. Moreover, our skylights are not only a stylish addition to any room, but also offer excellent thermal and sound insulation. This ensures a more comfortable and energy-efficient home or office. Whether you are planning a renovation or building a new home, choose the reliable and high-quality skylights from Skylux. | https://skylux.eu/en/products/spherical-shaped-dome-0600-x-0600-mm?variant=49193153134925 | https://skylux.eu/cdn/shop/files/download_158aab94-e604-48b4-aadd-192ebf809b5c.jpg?v=1737473511&width=1600 | https://skylux.eu/cdn/shop/files/Skylux-lichtkoepel-60x60-cm-Lichtkoepel.webp?v=1737486193&width=1600 | https://skylux.eu/cdn/shop/files/400dc924-54f6-47a2-b966-72acdf505529.webp?v=1782971968&width=1600 | https://skylux.eu/cdn/shop/files/e2602eb5-eb77-4594-9287-8563fa6b1ab1.webp?v=1782972066&width=1600 | https://skylux.eu/cdn/shop/files/646b0795-575e-4533-8c4b-b4c41eb259f5.jpg?v=1782972129&width=1600 | //skylux.eu/cdn/shop/files/E_MH_Installation_instructions_Skylux_PMMA_domes.pdf?v=14496508717816058976 | //skylux.eu/cdn/shop/files/E_TD_Technical_File.zip?v=8884726781087894850 | <body> <p id="isPasted">Looking for a way to bring more natural light into your home or workspace? Then be sure to consider a 600x600 skylight from Skylux! Our skylights are available in various sizes and materials, allowing you to find the perfect match for your project. Choose from acrylic or polycarbonate, single- or multi-wall, and clear, opal or heatstop versions. In addition, our skylights are also available in both fixed and opening versions.</p> <p>For a total renovation or new build, a curb is required for the correct installation of the skylight. Fortunately, you can also select the curb directly on this page. Whether you are looking for a fixed or opening version, at Skylux we have everything you need to find the perfect skylight for your project.</p> <p>Moreover, our skylights are not only a stylish addition to any room, but also offer excellent thermal and sound insulation. This ensures a more comfortable and energy-efficient home or office. Whether you are planning a renovation or building a new home, choose the reliable and high-quality skylights from Skylux.<br> </p> </body> | spherical-shaped-dome-0600-x-0600-mm | 8162578825493 | 49193153134925
Skylights | Skylight | Skylux | Skylux skylight 60x60 cm | Double-walled (2.90 W/m²K) / Acrylic (10 times more impact-resistant than glass) / Opal * (milk glass) non transparent | 2395 | 5412970023951 | 303.75 | Yes | 2-5 | 3.6 | Choose clear or opal or Heatstop | Opal * (milk glass) non transparent | Number of walls | Double-walled (2.90 W/m²K) | Material | Acrylic (10 times more impact-resistant than glass) | 600 x 600 mm | 600 | 600 |  |  | 0.44 | Square | [9 empty] | A |  |  | For heated areas, we recommend at least a 3-walled skylight for optimal insulation. | Looking for a way to bring more natural light into your home or workspace? Then be sure to consider a 600x600 skylight from Skylux! Our skylights are available in various sizes and materials, allowing you to find the perfect match for your project. Choose from acrylic or polycarbonate, single- or multi-wall, and clear, opal or heatstop versions. In addition, our skylights are also available in both fixed and opening versions. For a total renovation or new build, a curb is required for the correct installation of the skylight. Fortunately, you can also select the curb directly on this page. Whether you are looking for a fixed or opening version, at Skylux we have everything you need to find the perfect skylight for your project. Moreover, our skylights are not only a stylish addition to any room, but also offer excellent thermal and sound insulation. This ensures a more comfortable and energy-efficient home or office. Whether you are planning a renovation or building a new home, choose the reliable and high-quality skylights from Skylux. | https://skylux.eu/en/products/spherical-shaped-dome-0600-x-0600-mm?variant=49193153593677 | https://skylux.eu/cdn/shop/files/download_aa71bb31-d16a-4759-a61d-60328a165e88.jpg?v=1737473544&width=1600 | https://skylux.eu/cdn/shop/files/Skylux-lichtkoepel-60x60-cm-Lichtkoepel.webp?v=1737486193&width=1600 | https://skylux.eu/cdn/shop/files/400dc924-54f6-47a2-b966-72acdf505529.webp?v=1782971968&width=1600 | https://skylux.eu/cdn/shop/files/e2602eb5-eb77-4594-9287-8563fa6b1ab1.webp?v=1782972066&width=1600 | https://skylux.eu/cdn/shop/files/646b0795-575e-4533-8c4b-b4c41eb259f5.jpg?v=1782972129&width=1600 | //skylux.eu/cdn/shop/files/E_MH_Installation_instructions_Skylux_PMMA_domes.pdf?v=14496508717816058976 | //skylux.eu/cdn/shop/files/E_TD_Technical_File.zip?v=8884726781087894850 | <body> <p id="isPasted">Looking for a way to bring more natural light into your home or workspace? Then be sure to consider a 600x600 skylight from Skylux! Our skylights are available in various sizes and materials, allowing you to find the perfect match for your project. Choose from acrylic or polycarbonate, single- or multi-wall, and clear, opal or heatstop versions. In addition, our skylights are also available in both fixed and opening versions.</p> <p>For a total renovation or new build, a curb is required for the correct installation of the skylight. Fortunately, you can also select the curb directly on this page. Whether you are looking for a fixed or opening version, at Skylux we have everything you need to find the perfect skylight for your project.</p> <p>Moreover, our skylights are not only a stylish addition to any room, but also offer excellent thermal and sound insulation. This ensures a more comfortable and energy-efficient home or office. Whether you are planning a renovation or building a new home, choose the reliable and high-quality skylights from Skylux.<br> </p> </body> | spherical-shaped-dome-0600-x-0600-mm | 8162578825493 | 49193153593677
Skylights | Skylight | Skylux | Skylux skylight 60x60 cm | Double-walled (2.90 W/m²K) / Polycarbonate (250 times more impact-resistant than glass) / Opal * (milk glass) non transparent | 1700 | 5412970017004 | 398.1 | Yes | 2-5 | 5.63 | Choose clear or opal or Heatstop | Opal * (milk glass) non transparent | Number of walls | Double-walled (2.90 W/m²K) | Material | Polycarbonate (250 times more impact-resistant than glass) | 600 x 600 mm | 600 | 600 |  |  | 0.44 | Square | [9 empty] | A |  |  | For heated areas, we recommend at least a 3-walled skylight for optimal insulation. | Looking for a way to bring more natural light into your home or workspace? Then be sure to consider a 600x600 skylight from Skylux! Our skylights are available in various sizes and materials, allowing you to find the perfect match for your project. Choose from acrylic or polycarbonate, single- or multi-wall, and clear, opal or heatstop versions. In addition, our skylights are also available in both fixed and opening versions. For a total renovation or new build, a curb is required for the correct installation of the skylight. Fortunately, you can also select the curb directly on this page. Whether you are looking for a fixed or opening version, at Skylux we have everything you need to find the perfect skylight for your project. Moreover, our skylights are not only a stylish addition to any room, but also offer excellent thermal and sound insulation. This ensures a more comfortable and energy-efficient home or office. Whether you are planning a renovation or building a new home, choose the reliable and high-quality skylights from Skylux. | https://skylux.eu/en/products/spherical-shaped-dome-0600-x-0600-mm?variant=49193153986893 | https://skylux.eu/cdn/shop/files/download_0a02bd9b-cc86-416e-9b05-222403291b26.jpg?v=1737473559&width=1600 | https://skylux.eu/cdn/shop/files/Skylux-lichtkoepel-60x60-cm-Lichtkoepel.webp?v=1737486193&width=1600 | https://skylux.eu/cdn/shop/files/400dc924-54f6-47a2-b966-72acdf505529.webp?v=1782971968&width=1600 | https://skylux.eu/cdn/shop/files/e2602eb5-eb77-4594-9287-8563fa6b1ab1.webp?v=1782972066&width=1600 | https://skylux.eu/cdn/shop/files/646b0795-575e-4533-8c4b-b4c41eb259f5.jpg?v=1782972129&width=1600 | //skylux.eu/cdn/shop/files/E_MH_Installation_instructions_Skylux_PMMA_domes.pdf?v=14496508717816058976 | //skylux.eu/cdn/shop/files/E_TD_Technical_File.zip?v=8884726781087894850 | <body> <p id="isPasted">Looking for a way to bring more natural light into your home or workspace? Then be sure to consider a 600x600 skylight from Skylux! Our skylights are available in various sizes and materials, allowing you to find the perfect match for your project. Choose from acrylic or polycarbonate, single- or multi-wall, and clear, opal or heatstop versions. In addition, our skylights are also available in both fixed and opening versions.</p> <p>For a total renovation or new build, a curb is required for the correct installation of the skylight. Fortunately, you can also select the curb directly on this page. Whether you are looking for a fixed or opening version, at Skylux we have everything you need to find the perfect skylight for your project.</p> <p>Moreover, our skylights are not only a stylish addition to any room, but also offer excellent thermal and sound insulation. This ensures a more comfortable and energy-efficient home or office. Whether you are planning a renovation or building a new home, choose the reliable and high-quality skylights from Skylux.<br> </p> </body> | spherical-shaped-dome-0600-x-0600-mm | 8162578825493 | 49193153986893
Skylights | Skylight | Skylux | Skylux skylight 60x60 cm | Triple-walled (1.70 W/m²K) Heated space? Choose this version or higher! / Acrylic (10 times more impact-resistant than glass) / Opal * (milk glass) non transparent | 2171 | 5412970021711 | 413.85 | Yes | 2-5 | 4.8 | Choose clear or opal or Heatstop | Opal * (milk glass) non transparent | Number of walls | Triple-walled (1.70 W/m²K) Heated space? Choose this version or higher! | Material | Acrylic (10 times more impact-resistant than glass) | 600 x 600 mm | 600 | 600 |  |  | 0.44 | Square | [9 empty] | A |  |  | For heated areas, we recommend at least a 3-walled skylight for optimal insulation. | Looking for a way to bring more natural light into your home or workspace? Then be sure to consider a 600x600 skylight from Skylux! Our skylights are available in various sizes and materials, allowing you to find the perfect match for your project. Choose from acrylic or polycarbonate, single- or multi-wall, and clear, opal or heatstop versions. In addition, our skylights are also available in both fixed and opening versions. For a total renovation or new build, a curb is required for the correct installation of the skylight. Fortunately, you can also select the curb directly on this page. Whether you are looking for a fixed or opening version, at Skylux we have everything you need to find the perfect skylight for your project. Moreover, our skylights are not only a stylish addition to any room, but also offer excellent thermal and sound insulation. This ensures a more comfortable and energy-efficient home or office. Whether you are planning a renovation or building a new home, choose the reliable and high-quality skylights from Skylux. | https://skylux.eu/en/products/spherical-shaped-dome-0600-x-0600-mm?variant=49193154117965 | https://skylux.eu/cdn/shop/files/download_349cb630-d891-47be-89cb-64871f03774d.jpg?v=1737473581&width=1600 | https://skylux.eu/cdn/shop/files/Skylux-lichtkoepel-60x60-cm-Lichtkoepel.webp?v=1737486193&width=1600 | https://skylux.eu/cdn/shop/files/400dc924-54f6-47a2-b966-72acdf505529.webp?v=1782971968&width=1600 | https://skylux.eu/cdn/shop/files/e2602eb5-eb77-4594-9287-8563fa6b1ab1.webp?v=1782972066&width=1600 | https://skylux.eu/cdn/shop/files/646b0795-575e-4533-8c4b-b4c41eb259f5.jpg?v=1782972129&width=1600 | //skylux.eu/cdn/shop/files/E_MH_Installation_instructions_Skylux_PMMA_domes.pdf?v=14496508717816058976 | //skylux.eu/cdn/shop/files/E_TD_Technical_File.zip?v=8884726781087894850 | <body> <p id="isPasted">Looking for a way to bring more natural light into your home or workspace? Then be sure to consider a 600x600 skylight from Skylux! Our skylights are available in various sizes and materials, allowing you to find the perfect match for your project. Choose from acrylic or polycarbonate, single- or multi-wall, and clear, opal or heatstop versions. In addition, our skylights are also available in both fixed and opening versions.</p> <p>For a total renovation or new build, a curb is required for the correct installation of the skylight. Fortunately, you can also select the curb directly on this page. Whether you are looking for a fixed or opening version, at Skylux we have everything you need to find the perfect skylight for your project.</p> <p>Moreover, our skylights are not only a stylish addition to any room, but also offer excellent thermal and sound insulation. This ensures a more comfortable and energy-efficient home or office. Whether you are planning a renovation or building a new home, choose the reliable and high-quality skylights from Skylux.<br> </p> </body> | spherical-shaped-dome-0600-x-0600-mm | 8162578825493 | 49193154117965
Skylights | Skylight | Skylux | Skylux skylight 60x60 cm | Triple-walled (1.70 W/m²K) Heated space? Choose this version or higher! / Polycarbonate (250 times more impact-resistant than glass) / Opal * (milk glass) non transparent | 5586 | 5412970055860 | 508.2 | Yes | 2-5 | 7.02 | Choose clear or opal or Heatstop | Opal * (milk glass) non transparent | Number of walls | Triple-walled (1.70 W/m²K) Heated space? Choose this version or higher! | Material | Polycarbonate (250 times more impact-resistant than glass) | 600 x 600 mm | 600 | 600 |  |  | 0.44 | Square | [9 empty] | A |  |  | For heated areas, we recommend at least a 3-walled skylight for optimal insulation. | Looking for a way to bring more natural light into your home or workspace? Then be sure to consider a 600x600 skylight from Skylux! Our skylights are available in various sizes and materials, allowing you to find the perfect match for your project. Choose from acrylic or polycarbonate, single- or multi-wall, and clear, opal or heatstop versions. In addition, our skylights are also available in both fixed and opening versions. For a total renovation or new build, a curb is required for the correct installation of the skylight. Fortunately, you can also select the curb directly on this page. Whether you are looking for a fixed or opening version, at Skylux we have everything you need to find the perfect skylight for your project. Moreover, our skylights are not only a stylish addition to any room, but also offer excellent thermal and sound insulation. This ensures a more comfortable and energy-efficient home or office. Whether you are planning a renovation or building a new home, choose the reliable and high-quality skylights from Skylux. | https://skylux.eu/en/products/spherical-shaped-dome-0600-x-0600-mm?variant=49193154216269 | https://skylux.eu/cdn/shop/files/download_3daaee06-262b-4296-8a13-e95a97dcc8bb.jpg?v=1737473597&width=1600 | https://skylux.eu/cdn/shop/files/Skylux-lichtkoepel-60x60-cm-Lichtkoepel.webp?v=1737486193&width=1600 | https://skylux.eu/cdn/shop/files/400dc924-54f6-47a2-b966-72acdf505529.webp?v=1782971968&width=1600 | https://skylux.eu/cdn/shop/files/e2602eb5-eb77-4594-9287-8563fa6b1ab1.webp?v=1782972066&width=1600 | https://skylux.eu/cdn/shop/files/646b0795-575e-4533-8c4b-b4c41eb259f5.jpg?v=1782972129&width=1600 | //skylux.eu/cdn/shop/files/E_MH_Installation_instructions_Skylux_PMMA_domes.pdf?v=14496508717816058976 | //skylux.eu/cdn/shop/files/E_TD_Technical_File.zip?v=8884726781087894850 | <body> <p id="isPasted">Looking for a way to bring more natural light into your home or workspace? Then be sure to consider a 600x600 skylight from Skylux! Our skylights are available in various sizes and materials, allowing you to find the perfect match for your project. Choose from acrylic or polycarbonate, single- or multi-wall, and clear, opal or heatstop versions. In addition, our skylights are also available in both fixed and opening versions.</p> <p>For a total renovation or new build, a curb is required for the correct installation of the skylight. Fortunately, you can also select the curb directly on this page. Whether you are looking for a fixed or opening version, at Skylux we have everything you need to find the perfect skylight for your project.</p> <p>Moreover, our skylights are not only a stylish addition to any room, but also offer excellent thermal and sound insulation. This ensures a more comfortable and energy-efficient home or office. Whether you are planning a renovation or building a new home, choose the reliable and high-quality skylights from Skylux.<br> </p> </body> | spherical-shaped-dome-0600-x-0600-mm | 8162578825493 | 49193154216269
Skylights | Skylight | Skylux | Skylux skylight 60x60 cm | Four-walled (1.28 W/m²K) / Acrylic (10 times more impact-resistant than glass) / Opal * (milk glass) non transparent | 66106 | 5412970661061 | 523.95 | Yes | 2-5 | 8.03 | Choose clear or opal or Heatstop | Opal * (milk glass) non transparent | Number of walls | Four-walled (1.28 W/m²K) | Material | Acrylic (10 times more impact-resistant than glass) | 600 x 600 mm | 600 | 600 |  |  | 0.44 | Square | [9 empty] | A |  |  | For heated areas, we recommend at least a 3-walled skylight for optimal insulation. | Looking for a way to bring more natural light into your home or workspace? Then be sure to consider a 600x600 skylight from Skylux! Our skylights are available in various sizes and materials, allowing you to find the perfect match for your project. Choose from acrylic or polycarbonate, single- or multi-wall, and clear, opal or heatstop versions. In addition, our skylights are also available in both fixed and opening versions. For a total renovation or new build, a curb is required for the correct installation of the skylight. Fortunately, you can also select the curb directly on this page. Whether you are looking for a fixed or opening version, at Skylux we have everything you need to find the perfect skylight for your project. Moreover, our skylights are not only a stylish addition to any room, but also offer excellent thermal and sound insulation. This ensures a more comfortable and energy-efficient home or office. Whether you are planning a renovation or building a new home, choose the reliable and high-quality skylights from Skylux. | https://skylux.eu/en/products/spherical-shaped-dome-0600-x-0600-mm?variant=49193154347341 | https://skylux.eu/cdn/shop/files/download_c2c21ee8-31dd-4d5c-b1dd-23cef0a5db47.jpg?v=1737473620&width=1600 | https://skylux.eu/cdn/shop/files/Skylux-lichtkoepel-60x60-cm-Lichtkoepel.webp?v=1737486193&width=1600 | https://skylux.eu/cdn/shop/files/400dc924-54f6-47a2-b966-72acdf505529.webp?v=1782971968&width=1600 | https://skylux.eu/cdn/shop/files/e2602eb5-eb77-4594-9287-8563fa6b1ab1.webp?v=1782972066&width=1600 | https://skylux.eu/cdn/shop/files/646b0795-575e-4533-8c4b-b4c41eb259f5.jpg?v=1782972129&width=1600 | //skylux.eu/cdn/shop/files/E_MH_Installation_instructions_Skylux_PMMA_domes.pdf?v=14496508717816058976 | //skylux.eu/cdn/shop/files/E_TD_Technical_File.zip?v=8884726781087894850 | <body> <p id="isPasted">Looking for a way to bring more natural light into your home or workspace? Then be sure to consider a 600x600 skylight from Skylux! Our skylights are available in various sizes and materials, allowing you to find the perfect match for your project. Choose from acrylic or polycarbonate, single- or multi-wall, and clear, opal or heatstop versions. In addition, our skylights are also available in both fixed and opening versions.</p> <p>For a total renovation or new build, a curb is required for the correct installation of the skylight. Fortunately, you can also select the curb directly on this page. Whether you are looking for a fixed or opening version, at Skylux we have everything you need to find the perfect skylight for your project.</p> <p>Moreover, our skylights are not only a stylish addition to any room, but also offer excellent thermal and sound insulation. This ensures a more comfortable and energy-efficient home or office. Whether you are planning a renovation or building a new home, choose the reliable and high-quality skylights from Skylux.<br> </p> </body> | spherical-shaped-dome-0600-x-0600-mm | 8162578825493 | 49193154347341
Skylights | Skylight | Skylux | Skylux skylight 60x60 cm | Four-walled (1.28 W/m²K) / Polycarbonate (250 times more impact-resistant than glass) / Opal * (milk glass) non transparent | 66246 | 5412970662464 | 618.35 | Yes | 2-5 | 8.17 | Choose clear or opal or Heatstop | Opal * (milk glass) non transparent | Number of walls | Four-walled (1.28 W/m²K) | Material | Polycarbonate (250 times more impact-resistant than glass) | 600 x 600 mm | 600 | 600 |  |  | 0.44 | Square | [9 empty] | A |  |  | For heated areas, we recommend at least a 3-walled skylight for optimal insulation. | Looking for a way to bring more natural light into your home or workspace? Then be sure to consider a 600x600 skylight from Skylux! Our skylights are available in various sizes and materials, allowing you to find the perfect match for your project. Choose from acrylic or polycarbonate, single- or multi-wall, and clear, opal or heatstop versions. In addition, our skylights are also available in both fixed and opening versions. For a total renovation or new build, a curb is required for the correct installation of the skylight. Fortunately, you can also select the curb directly on this page. Whether you are looking for a fixed or opening version, at Skylux we have everything you need to find the perfect skylight for your project. Moreover, our skylights are not only a stylish addition to any room, but also offer excellent thermal and sound insulation. This ensures a more comfortable and energy-efficient home or office. Whether you are planning a renovation or building a new home, choose the reliable and high-quality skylights from Skylux. | https://skylux.eu/en/products/spherical-shaped-dome-0600-x-0600-mm?variant=49193154445645 | https://skylux.eu/cdn/shop/files/download_eb502e64-13be-4fcb-a0aa-fc46187d7b92.jpg?v=1737473635&width=1600 | https://skylux.eu/cdn/shop/files/Skylux-lichtkoepel-60x60-cm-Lichtkoepel.webp?v=1737486193&width=1600 | https://skylux.eu/cdn/shop/files/400dc924-54f6-47a2-b966-72acdf505529.webp?v=1782971968&width=1600 | https://skylux.eu/cdn/shop/files/e2602eb5-eb77-4594-9287-8563fa6b1ab1.webp?v=1782972066&width=1600 | https://skylux.eu/cdn/shop/files/646b0795-575e-4533-8c4b-b4c41eb259f5.jpg?v=1782972129&width=1600 | //skylux.eu/cdn/shop/files/E_MH_Installation_instructions_Skylux_PMMA_domes.pdf?v=14496508717816058976 | //skylux.eu/cdn/shop/files/E_TD_Technical_File.zip?v=8884726781087894850 | <body> <p id="isPasted">Looking for a way to bring more natural light into your home or workspace? Then be sure to consider a 600x600 skylight from Skylux! Our skylights are available in various sizes and materials, allowing you to find the perfect match for your project. Choose from acrylic or polycarbonate, single- or multi-wall, and clear, opal or heatstop versions. In addition, our skylights are also available in both fixed and opening versions.</p> <p>For a total renovation or new build, a curb is required for the correct installation of the skylight. Fortunately, you can also select the curb directly on this page. Whether you are looking for a fixed or opening version, at Skylux we have everything you need to find the perfect skylight for your project.</p> <p>Moreover, our skylights are not only a stylish addition to any room, but also offer excellent thermal and sound insulation. This ensures a more comfortable and energy-efficient home or office. Whether you are planning a renovation or building a new home, choose the reliable and high-quality skylights from Skylux.<br> </p> </body> | spherical-shaped-dome-0600-x-0600-mm | 8162578825493 | 49193154445645
Skylights | Skylight | Skylux | Skylux skylight 60x60 cm | Five-walled (0.99 W/m²K) / Acrylic (10 times more impact-resistant than glass) / Opal * (milk glass) non transparent | 66163 | 5412970661634 | 634.05 | Yes | 2-5 | 8.71 | Choose clear or opal or Heatstop | Opal * (milk glass) non transparent | Number of walls | Five-walled (0.99 W/m²K) | Material | Acrylic (10 times more impact-resistant than glass) | 600 x 600 mm | 600 | 600 |  |  | 0.44 | Square | [9 empty] | A |  |  | For heated areas, we recommend at least a 3-walled skylight for optimal insulation. | Looking for a way to bring more natural light into your home or workspace? Then be sure to consider a 600x600 skylight from Skylux! Our skylights are available in various sizes and materials, allowing you to find the perfect match for your project. Choose from acrylic or polycarbonate, single- or multi-wall, and clear, opal or heatstop versions. In addition, our skylights are also available in both fixed and opening versions. For a total renovation or new build, a curb is required for the correct installation of the skylight. Fortunately, you can also select the curb directly on this page. Whether you are looking for a fixed or opening version, at Skylux we have everything you need to find the perfect skylight for your project. Moreover, our skylights are not only a stylish addition to any room, but also offer excellent thermal and sound insulation. This ensures a more comfortable and energy-efficient home or office. Whether you are planning a renovation or building a new home, choose the reliable and high-quality skylights from Skylux. | https://skylux.eu/en/products/spherical-shaped-dome-0600-x-0600-mm?variant=49193154609485 | https://skylux.eu/cdn/shop/files/download_0dd190b6-a4fd-42fd-a71e-506ce4ee03c0.jpg?v=1737473658&width=1600 | https://skylux.eu/cdn/shop/files/Skylux-lichtkoepel-60x60-cm-Lichtkoepel.webp?v=1737486193&width=1600 | https://skylux.eu/cdn/shop/files/400dc924-54f6-47a2-b966-72acdf505529.webp?v=1782971968&width=1600 | https://skylux.eu/cdn/shop/files/e2602eb5-eb77-4594-9287-8563fa6b1ab1.webp?v=1782972066&width=1600 | https://skylux.eu/cdn/shop/files/646b0795-575e-4533-8c4b-b4c41eb259f5.jpg?v=1782972129&width=1600 | //skylux.eu/cdn/shop/files/E_MH_Installation_instructions_Skylux_PMMA_domes.pdf?v=14496508717816058976 | //skylux.eu/cdn/shop/files/E_TD_Technical_File.zip?v=8884726781087894850 | <body> <p id="isPasted">Looking for a way to bring more natural light into your home or workspace? Then be sure to consider a 600x600 skylight from Skylux! Our skylights are available in various sizes and materials, allowing you to find the perfect match for your project. Choose from acrylic or polycarbonate, single- or multi-wall, and clear, opal or heatstop versions. In addition, our skylights are also available in both fixed and opening versions.</p> <p>For a total renovation or new build, a curb is required for the correct installation of the skylight. Fortunately, you can also select the curb directly on this page. Whether you are looking for a fixed or opening version, at Skylux we have everything you need to find the perfect skylight for your project.</p> <p>Moreover, our skylights are not only a stylish addition to any room, but also offer excellent thermal and sound insulation. This ensures a more comfortable and energy-efficient home or office. Whether you are planning a renovation or building a new home, choose the reliable and high-quality skylights from Skylux.<br> </p> </body> | spherical-shaped-dome-0600-x-0600-mm | 8162578825493 | 49193154609485
Skylights | Skylight | Skylux | Skylux skylight 60x60 cm | Five-walled (0.99 W/m²K) / Polycarbonate (250 times more impact-resistant than glass) / Opal * (milk glass) non transparent | 95331 | 5412970953319 | 728.45 | Yes | 2-5 | 10.38 | Choose clear or opal or Heatstop | Opal * (milk glass) non transparent | Number of walls | Five-walled (0.99 W/m²K) | Material | Polycarbonate (250 times more impact-resistant than glass) | 600 x 600 mm | 600 | 600 |  |  | 0.44 | Square | [9 empty] | A |  |  | For heated areas, we recommend at least a 3-walled skylight for optimal insulation. | Looking for a way to bring more natural light into your home or workspace? Then be sure to consider a 600x600 skylight from Skylux! Our skylights are available in various sizes and materials, allowing you to find the perfect match for your project. Choose from acrylic or polycarbonate, single- or multi-wall, and clear, opal or heatstop versions. In addition, our skylights are also available in both fixed and opening versions. For a total renovation or new build, a curb is required for the correct installation of the skylight. Fortunately, you can also select the curb directly on this page. Whether you are looking for a fixed or opening version, at Skylux we have everything you need to find the perfect skylight for your project. Moreover, our skylights are not only a stylish addition to any room, but also offer excellent thermal and sound insulation. This ensures a more comfortable and energy-efficient home or office. Whether you are planning a renovation or building a new home, choose the reliable and high-quality skylights from Skylux. | https://skylux.eu/en/products/spherical-shaped-dome-0600-x-0600-mm?variant=49193154675021 | https://skylux.eu/cdn/shop/files/download_d61b3a4d-ed34-4c6f-94dc-719aa1795e2a.jpg?v=1737473673&width=1600 | https://skylux.eu/cdn/shop/files/Skylux-lichtkoepel-60x60-cm-Lichtkoepel.webp?v=1737486193&width=1600 | https://skylux.eu/cdn/shop/files/400dc924-54f6-47a2-b966-72acdf505529.webp?v=1782971968&width=1600 | https://skylux.eu/cdn/shop/files/e2602eb5-eb77-4594-9287-8563fa6b1ab1.webp?v=1782972066&width=1600 | https://skylux.eu/cdn/shop/files/646b0795-575e-4533-8c4b-b4c41eb259f5.jpg?v=1782972129&width=1600 | //skylux.eu/cdn/shop/files/E_MH_Installation_instructions_Skylux_PMMA_domes.pdf?v=14496508717816058976 | //skylux.eu/cdn/shop/files/E_TD_Technical_File.zip?v=8884726781087894850 | <body> <p id="isPasted">Looking for a way to bring more natural light into your home or workspace? Then be sure to consider a 600x600 skylight from Skylux! Our skylights are available in various sizes and materials, allowing you to find the perfect match for your project. Choose from acrylic or polycarbonate, single- or multi-wall, and clear, opal or heatstop versions. In addition, our skylights are also available in both fixed and opening versions.</p> <p>For a total renovation or new build, a curb is required for the correct installation of the skylight. Fortunately, you can also select the curb directly on this page. Whether you are looking for a fixed or opening version, at Skylux we have everything you need to find the perfect skylight for your project.</p> <p>Moreover, our skylights are not only a stylish addition to any room, but also offer excellent thermal and sound insulation. This ensures a more comfortable and energy-efficient home or office. Whether you are planning a renovation or building a new home, choose the reliable and high-quality skylights from Skylux.<br> </p> </body> | spherical-shaped-dome-0600-x-0600-mm | 8162578825493 | 49193154675021
Skylights | Skylight | Skylux | Skylux skylight 60x60 cm | EP10 (1.30 W/m²K) / Acrylic (10 times more impact-resistant than glass) / Opal * (milk glass) non transparent | 24463 | 5412970244639 | 505.8 | Yes | 2-5 | 5 | Choose clear or opal or Heatstop | Opal * (milk glass) non transparent | Number of walls | EP10 (1.30 W/m²K) | Material | Acrylic (10 times more impact-resistant than glass) | 600 x 600 mm | 600 | 600 |  |  | 0.44 | Square | [9 empty] | A |  |  | For heated areas, we recommend at least a 3-walled skylight for optimal insulation. | Looking for a way to bring more natural light into your home or workspace? Then be sure to consider a 600x600 skylight from Skylux! Our skylights are available in various sizes and materials, allowing you to find the perfect match for your project. Choose from acrylic or polycarbonate, single- or multi-wall, and clear, opal or heatstop versions. In addition, our skylights are also available in both fixed and opening versions. For a total renovation or new build, a curb is required for the correct installation of the skylight. Fortunately, you can also select the curb directly on this page. Whether you are looking for a fixed or opening version, at Skylux we have everything you need to find the perfect skylight for your project. Moreover, our skylights are not only a stylish addition to any room, but also offer excellent thermal and sound insulation. This ensures a more comfortable and energy-efficient home or office. Whether you are planning a renovation or building a new home, choose the reliable and high-quality skylights from Skylux. | https://skylux.eu/en/products/spherical-shaped-dome-0600-x-0600-mm?variant=49193154773325 | https://skylux.eu/cdn/shop/files/download_890eb647-1be9-4059-ad13-da8c704b240a.jpg?v=1737473680&width=1600 | https://skylux.eu/cdn/shop/files/Skylux-lichtkoepel-60x60-cm-Lichtkoepel.webp?v=1737486193&width=1600 | https://skylux.eu/cdn/shop/files/400dc924-54f6-47a2-b966-72acdf505529.webp?v=1782971968&width=1600 | https://skylux.eu/cdn/shop/files/e2602eb5-eb77-4594-9287-8563fa6b1ab1.webp?v=1782972066&width=1600 | https://skylux.eu/cdn/shop/files/646b0795-575e-4533-8c4b-b4c41eb259f5.jpg?v=1782972129&width=1600 | //skylux.eu/cdn/shop/files/E_MH_Installation_instructions_Skylux_PMMA_domes.pdf?v=14496508717816058976 | //skylux.eu/cdn/shop/files/E_TD_Technical_File.zip?v=8884726781087894850 | <body> <p id="isPasted">Looking for a way to bring more natural light into your home or workspace? Then be sure to consider a 600x600 skylight from Skylux! Our skylights are available in various sizes and materials, allowing you to find the perfect match for your project. Choose from acrylic or polycarbonate, single- or multi-wall, and clear, opal or heatstop versions. In addition, our skylights are also available in both fixed and opening versions.</p> <p>For a total renovation or new build, a curb is required for the correct installation of the skylight. Fortunately, you can also select the curb directly on this page. Whether you are looking for a fixed or opening version, at Skylux we have everything you need to find the perfect skylight for your project.</p> <p>Moreover, our skylights are not only a stylish addition to any room, but also offer excellent thermal and sound insulation. This ensures a more comfortable and energy-efficient home or office. Whether you are planning a renovation or building a new home, choose the reliable and high-quality skylights from Skylux.<br> </p> </body> | spherical-shaped-dome-0600-x-0600-mm | 8162578825493 | 49193154773325
Skylights | Skylight | Skylux | Skylux skylight 60x60 cm | EP10 (1.30 W/m²K) / Polycarbonate (250 times more impact-resistant than glass) / Opal * (milk glass) non transparent | 29119 | 5412970291190 | 600.2 | Yes | 2-5 | 6.35 | Choose clear or opal or Heatstop | Opal * (milk glass) non transparent | Number of walls | EP10 (1.30 W/m²K) | Material | Polycarbonate (250 times more impact-resistant than glass) | 600 x 600 mm | 600 | 600 |  |  | 0.44 | Square | [9 empty] | A |  |  | For heated areas, we recommend at least a 3-walled skylight for optimal insulation. | Looking for a way to bring more natural light into your home or workspace? Then be sure to consider a 600x600 skylight from Skylux! Our skylights are available in various sizes and materials, allowing you to find the perfect match for your project. Choose from acrylic or polycarbonate, single- or multi-wall, and clear, opal or heatstop versions. In addition, our skylights are also available in both fixed and opening versions. For a total renovation or new build, a curb is required for the correct installation of the skylight. Fortunately, you can also select the curb directly on this page. Whether you are looking for a fixed or opening version, at Skylux we have everything you need to find the perfect skylight for your project. Moreover, our skylights are not only a stylish addition to any room, but also offer excellent thermal and sound insulation. This ensures a more comfortable and energy-efficient home or office. Whether you are planning a renovation or building a new home, choose the reliable and high-quality skylights from Skylux. | https://skylux.eu/en/products/spherical-shaped-dome-0600-x-0600-mm?variant=49193154838861 | https://skylux.eu/cdn/shop/files/download_b276b31a-4c75-44f0-b2b9-9e957ef0a440.jpg?v=1737473688&width=1600 | https://skylux.eu/cdn/shop/files/Skylux-lichtkoepel-60x60-cm-Lichtkoepel.webp?v=1737486193&width=1600 | https://skylux.eu/cdn/shop/files/400dc924-54f6-47a2-b966-72acdf505529.webp?v=1782971968&width=1600 | https://skylux.eu/cdn/shop/files/e2602eb5-eb77-4594-9287-8563fa6b1ab1.webp?v=1782972066&width=1600 | https://skylux.eu/cdn/shop/files/646b0795-575e-4533-8c4b-b4c41eb259f5.jpg?v=1782972129&width=1600 | //skylux.eu/cdn/shop/files/E_MH_Installation_instructions_Skylux_PMMA_domes.pdf?v=14496508717816058976 | //skylux.eu/cdn/shop/files/E_TD_Technical_File.zip?v=8884726781087894850 | <body> <p id="isPasted">Looking for a way to bring more natural light into your home or workspace? Then be sure to consider a 600x600 skylight from Skylux! Our skylights are available in various sizes and materials, allowing you to find the perfect match for your project. Choose from acrylic or polycarbonate, single- or multi-wall, and clear, opal or heatstop versions. In addition, our skylights are also available in both fixed and opening versions.</p> <p>For a total renovation or new build, a curb is required for the correct installation of the skylight. Fortunately, you can also select the curb directly on this page. Whether you are looking for a fixed or opening version, at Skylux we have everything you need to find the perfect skylight for your project.</p> <p>Moreover, our skylights are not only a stylish addition to any room, but also offer excellent thermal and sound insulation. This ensures a more comfortable and energy-efficient home or office. Whether you are planning a renovation or building a new home, choose the reliable and high-quality skylights from Skylux.<br> </p> </body> | spherical-shaped-dome-0600-x-0600-mm | 8162578825493 | 49193154838861
Skylights | Skylight | Skylux | Skylux skylight 60x60 cm | Single-walled (least insulating - 5.17 W/m²K) / Polycarbonate (250 times more impact-resistant than glass) / Heat-reflective * opal & non transparent | 35074 | 5412970350743 | 330.35 | Yes | 2-5 | 3.21 | Choose clear or opal or Heatstop | Heat-reflective * opal & non transparent | Number of walls | Single-walled (least insulating - 5.17 W/m²K) | Material | Polycarbonate (250 times more impact-resistant than glass) | 600 x 600 mm | 600 | 600 |  |  | 0.44 | Square | [9 empty] | A |  |  | For heated areas, we recommend at least a 3-walled skylight for optimal insulation. | Looking for a way to bring more natural light into your home or workspace? Then be sure to consider a 600x600 skylight from Skylux! Our skylights are available in various sizes and materials, allowing you to find the perfect match for your project. Choose from acrylic or polycarbonate, single- or multi-wall, and clear, opal or heatstop versions. In addition, our skylights are also available in both fixed and opening versions. For a total renovation or new build, a curb is required for the correct installation of the skylight. Fortunately, you can also select the curb directly on this page. Whether you are looking for a fixed or opening version, at Skylux we have everything you need to find the perfect skylight for your project. Moreover, our skylights are not only a stylish addition to any room, but also offer excellent thermal and sound insulation. This ensures a more comfortable and energy-efficient home or office. Whether you are planning a renovation or building a new home, choose the reliable and high-quality skylights from Skylux. | https://skylux.eu/en/products/spherical-shaped-dome-0600-x-0600-mm?variant=49193153233229 | https://skylux.eu/cdn/shop/files/download_2c311145-8fe3-4680-ba32-ca2d3f633678.jpg?v=1737473528&width=1600 | https://skylux.eu/cdn/shop/files/Skylux-lichtkoepel-60x60-cm-Lichtkoepel.webp?v=1737486193&width=1600 | https://skylux.eu/cdn/shop/files/400dc924-54f6-47a2-b966-72acdf505529.webp?v=1782971968&width=1600 | https://skylux.eu/cdn/shop/files/e2602eb5-eb77-4594-9287-8563fa6b1ab1.webp?v=1782972066&width=1600 | https://skylux.eu/cdn/shop/files/646b0795-575e-4533-8c4b-b4c41eb259f5.jpg?v=1782972129&width=1600 | //skylux.eu/cdn/shop/files/E_MH_Installation_instructions_Skylux_PMMA_domes.pdf?v=14496508717816058976 | //skylux.eu/cdn/shop/files/E_TD_Technical_File.zip?v=8884726781087894850 | <body> <p id="isPasted">Looking for a way to bring more natural light into your home or workspace? Then be sure to consider a 600x600 skylight from Skylux! Our skylights are available in various sizes and materials, allowing you to find the perfect match for your project. Choose from acrylic or polycarbonate, single- or multi-wall, and clear, opal or heatstop versions. In addition, our skylights are also available in both fixed and opening versions.</p> <p>For a total renovation or new build, a curb is required for the correct installation of the skylight. Fortunately, you can also select the curb directly on this page. Whether you are looking for a fixed or opening version, at Skylux we have everything you need to find the perfect skylight for your project.</p> <p>Moreover, our skylights are not only a stylish addition to any room, but also offer excellent thermal and sound insulation. This ensures a more comfortable and energy-efficient home or office. Whether you are planning a renovation or building a new home, choose the reliable and high-quality skylights from Skylux.<br> </p> </body> | spherical-shaped-dome-0600-x-0600-mm | 8162578825493 | 49193153233229
Skylights | Skylight | Skylux | Skylux skylight 60x60 cm | Double-walled (2.90 W/m²K) / Polycarbonate (250 times more impact-resistant than glass) / Heat-reflective * opal & non transparent | 26925 | 5412970269250 | 440.45 | Yes | 2-5 | 4.63 | Choose clear or opal or Heatstop | Heat-reflective * opal & non transparent | Number of walls | Double-walled (2.90 W/m²K) | Material | Polycarbonate (250 times more impact-resistant than glass) | 600 x 600 mm | 600 | 600 |  |  | 0.44 | Square | [9 empty] | A |  |  | For heated areas, we recommend at least a 3-walled skylight for optimal insulation. | Looking for a way to bring more natural light into your home or workspace? Then be sure to consider a 600x600 skylight from Skylux! Our skylights are available in various sizes and materials, allowing you to find the perfect match for your project. Choose from acrylic or polycarbonate, single- or multi-wall, and clear, opal or heatstop versions. In addition, our skylights are also available in both fixed and opening versions. For a total renovation or new build, a curb is required for the correct installation of the skylight. Fortunately, you can also select the curb directly on this page. Whether you are looking for a fixed or opening version, at Skylux we have everything you need to find the perfect skylight for your project. Moreover, our skylights are not only a stylish addition to any room, but also offer excellent thermal and sound insulation. This ensures a more comfortable and energy-efficient home or office. Whether you are planning a renovation or building a new home, choose the reliable and high-quality skylights from Skylux. | https://skylux.eu/en/products/spherical-shaped-dome-0600-x-0600-mm?variant=49193154019661 | https://skylux.eu/cdn/shop/files/download_a09ea028-0fae-4566-83b9-3afb50a29110.jpg?v=1737473566&width=1600 | https://skylux.eu/cdn/shop/files/Skylux-lichtkoepel-60x60-cm-Lichtkoepel.webp?v=1737486193&width=1600 | https://skylux.eu/cdn/shop/files/400dc924-54f6-47a2-b966-72acdf505529.webp?v=1782971968&width=1600 | https://skylux.eu/cdn/shop/files/e2602eb5-eb77-4594-9287-8563fa6b1ab1.webp?v=1782972066&width=1600 | https://skylux.eu/cdn/shop/files/646b0795-575e-4533-8c4b-b4c41eb259f5.jpg?v=1782972129&width=1600 | //skylux.eu/cdn/shop/files/E_MH_Installation_instructions_Skylux_PMMA_domes.pdf?v=14496508717816058976 | //skylux.eu/cdn/shop/files/E_TD_Technical_File.zip?v=8884726781087894850 | <body> <p id="isPasted">Looking for a way to bring more natural light into your home or workspace? Then be sure to consider a 600x600 skylight from Skylux! Our skylights are available in various sizes and materials, allowing you to find the perfect match for your project. Choose from acrylic or polycarbonate, single- or multi-wall, and clear, opal or heatstop versions. In addition, our skylights are also available in both fixed and opening versions.</p> <p>For a total renovation or new build, a curb is required for the correct installation of the skylight. Fortunately, you can also select the curb directly on this page. Whether you are looking for a fixed or opening version, at Skylux we have everything you need to find the perfect skylight for your project.</p> <p>Moreover, our skylights are not only a stylish addition to any room, but also offer excellent thermal and sound insulation. This ensures a more comfortable and energy-efficient home or office. Whether you are planning a renovation or building a new home, choose the reliable and high-quality skylights from Skylux.<br> </p> </body> | spherical-shaped-dome-0600-x-0600-mm | 8162578825493 | 49193154019661
Skylights | Skylight | Skylux | Skylux skylight 60x60 cm | Triple-walled (1.70 W/m²K) Heated space? Choose this version or higher! / Polycarbonate (250 times more impact-resistant than glass) / Heat-reflective * opal & non transparent | 28882 | 5412970288824 | 550.55 | Yes | 2-5 | 6.02 | Choose clear or opal or Heatstop | Heat-reflective * opal & non transparent | Number of walls | Triple-walled (1.70 W/m²K) Heated space? Choose this version or higher! | Material | Polycarbonate (250 times more impact-resistant than glass) | 600 x 600 mm | 600 | 600 |  |  | 0.44 | Square | [9 empty] | A |  |  | For heated areas, we recommend at least a 3-walled skylight for optimal insulation. | Looking for a way to bring more natural light into your home or workspace? Then be sure to consider a 600x600 skylight from Skylux! Our skylights are available in various sizes and materials, allowing you to find the perfect match for your project. Choose from acrylic or polycarbonate, single- or multi-wall, and clear, opal or heatstop versions. In addition, our skylights are also available in both fixed and opening versions. For a total renovation or new build, a curb is required for the correct installation of the skylight. Fortunately, you can also select the curb directly on this page. Whether you are looking for a fixed or opening version, at Skylux we have everything you need to find the perfect skylight for your project. Moreover, our skylights are not only a stylish addition to any room, but also offer excellent thermal and sound insulation. This ensures a more comfortable and energy-efficient home or office. Whether you are planning a renovation or building a new home, choose the reliable and high-quality skylights from Skylux. | https://skylux.eu/en/products/spherical-shaped-dome-0600-x-0600-mm?variant=49193154249037 | https://skylux.eu/cdn/shop/files/download_7ba7fcf6-ca8d-45e2-8252-02166f7b883c.jpg?v=1737473605&width=1600 | https://skylux.eu/cdn/shop/files/Skylux-lichtkoepel-60x60-cm-Lichtkoepel.webp?v=1737486193&width=1600 | https://skylux.eu/cdn/shop/files/400dc924-54f6-47a2-b966-72acdf505529.webp?v=1782971968&width=1600 | https://skylux.eu/cdn/shop/files/e2602eb5-eb77-4594-9287-8563fa6b1ab1.webp?v=1782972066&width=1600 | https://skylux.eu/cdn/shop/files/646b0795-575e-4533-8c4b-b4c41eb259f5.jpg?v=1782972129&width=1600 | //skylux.eu/cdn/shop/files/E_MH_Installation_instructions_Skylux_PMMA_domes.pdf?v=14496508717816058976 | //skylux.eu/cdn/shop/files/E_TD_Technical_File.zip?v=8884726781087894850 | <body> <p id="isPasted">Looking for a way to bring more natural light into your home or workspace? Then be sure to consider a 600x600 skylight from Skylux! Our skylights are available in various sizes and materials, allowing you to find the perfect match for your project. Choose from acrylic or polycarbonate, single- or multi-wall, and clear, opal or heatstop versions. In addition, our skylights are also available in both fixed and opening versions.</p> <p>For a total renovation or new build, a curb is required for the correct installation of the skylight. Fortunately, you can also select the curb directly on this page. Whether you are looking for a fixed or opening version, at Skylux we have everything you need to find the perfect skylight for your project.</p> <p>Moreover, our skylights are not only a stylish addition to any room, but also offer excellent thermal and sound insulation. This ensures a more comfortable and energy-efficient home or office. Whether you are planning a renovation or building a new home, choose the reliable and high-quality skylights from Skylux.<br> </p> </body> | spherical-shaped-dome-0600-x-0600-mm | 8162578825493 | 49193154249037
Skylights | Skylight | Skylux | Skylux skylight 60x60 cm | Four-walled (1.28 W/m²K) / Polycarbonate (250 times more impact-resistant than glass) / Heat-reflective * opal & non transparent | 66287 | 5412970662877 | 660.7 | Yes | 2-5 | 7.87 | Choose clear or opal or Heatstop | Heat-reflective * opal & non transparent | Number of walls | Four-walled (1.28 W/m²K) | Material | Polycarbonate (250 times more impact-resistant than glass) | 600 x 600 mm | 600 | 600 |  |  | 0.44 | Square | [9 empty] | A |  |  | For heated areas, we recommend at least a 3-walled skylight for optimal insulation. | Looking for a way to bring more natural light into your home or workspace? Then be sure to consider a 600x600 skylight from Skylux! Our skylights are available in various sizes and materials, allowing you to find the perfect match for your project. Choose from acrylic or polycarbonate, single- or multi-wall, and clear, opal or heatstop versions. In addition, our skylights are also available in both fixed and opening versions. For a total renovation or new build, a curb is required for the correct installation of the skylight. Fortunately, you can also select the curb directly on this page. Whether you are looking for a fixed or opening version, at Skylux we have everything you need to find the perfect skylight for your project. Moreover, our skylights are not only a stylish addition to any room, but also offer excellent thermal and sound insulation. This ensures a more comfortable and energy-efficient home or office. Whether you are planning a renovation or building a new home, choose the reliable and high-quality skylights from Skylux. | https://skylux.eu/en/products/spherical-shaped-dome-0600-x-0600-mm?variant=49193154511181 | https://skylux.eu/cdn/shop/files/download_fbd3bcca-893c-4f20-b4f4-580cc02c17c8.jpg?v=1737473642&width=1600 | https://skylux.eu/cdn/shop/files/Skylux-lichtkoepel-60x60-cm-Lichtkoepel.webp?v=1737486193&width=1600 | https://skylux.eu/cdn/shop/files/400dc924-54f6-47a2-b966-72acdf505529.webp?v=1782971968&width=1600 | https://skylux.eu/cdn/shop/files/e2602eb5-eb77-4594-9287-8563fa6b1ab1.webp?v=1782972066&width=1600 | https://skylux.eu/cdn/shop/files/646b0795-575e-4533-8c4b-b4c41eb259f5.jpg?v=1782972129&width=1600 | //skylux.eu/cdn/shop/files/E_MH_Installation_instructions_Skylux_PMMA_domes.pdf?v=14496508717816058976 | //skylux.eu/cdn/shop/files/E_TD_Technical_File.zip?v=8884726781087894850 | <body> <p id="isPasted">Looking for a way to bring more natural light into your home or workspace? Then be sure to consider a 600x600 skylight from Skylux! Our skylights are available in various sizes and materials, allowing you to find the perfect match for your project. Choose from acrylic or polycarbonate, single- or multi-wall, and clear, opal or heatstop versions. In addition, our skylights are also available in both fixed and opening versions.</p> <p>For a total renovation or new build, a curb is required for the correct installation of the skylight. Fortunately, you can also select the curb directly on this page. Whether you are looking for a fixed or opening version, at Skylux we have everything you need to find the perfect skylight for your project.</p> <p>Moreover, our skylights are not only a stylish addition to any room, but also offer excellent thermal and sound insulation. This ensures a more comfortable and energy-efficient home or office. Whether you are planning a renovation or building a new home, choose the reliable and high-quality skylights from Skylux.<br> </p> </body> | spherical-shaped-dome-0600-x-0600-mm | 8162578825493 | 49193154511181
Skylights | Skylight | Skylux | Skylux skylight 60x80 cm | Single-walled (least insulating - 5.17 W/m²K) / Acrylic (10 times more impact-resistant than glass) / Clear * just like glass | 9464 | 5412970094647 | 244.45 | Yes | 35-45 | 2.5 | Choose clear or opal or Heatstop | Clear * just like glass | Number of walls | Single-walled (least insulating - 5.17 W/m²K) | Material | Acrylic (10 times more impact-resistant than glass) | 600 x 800 mm | 800 | 600 |  |  | 0.57 | Rectangular | [9 empty] | D |  |  | For heated areas, we recommend at least a 3-walled skylight for optimal insulation. | Looking for a way to bring more natural daylight into your home or workspace? Then definitely consider a skylight 600x800 made by Skylux! Our skylights are available in different sizes and materials, so you can find the perfect match for your project. Choose from acrylic or polycarbonate, single or multiple dome walls, and clear, opal or Heatstop versions. Our skylights are also available in both fixed and openable versions. In the case of a complete refurbishment or new construction, an skylight curb is required for the correct installation of the skylight. Fortunately, you can also select the curb directly on this page. Whether you are looking for a fixed or openable version, at Skylux we have everything you need to find the perfect skylight for your project. In addition, our skylights are not only a stylish addition to any room, but also provide excellent thermal and sound insulation. This ensures a more comfortable and energy-efficient home or office. Whether you are planning a refurbishment or building a new home, choose reliable and high-quality skylights made by Skylux! Ut-waarde LT-value g-value Rw-waarde EN 1873 : 2014 EN ISO 13468 EN 16153 EN 410 EN 410 EN ISO 140-3 (W/m��K) (%) (%) (dB) koepel koepel koepel koepel Acrylaat EW Helder (H) 5.17 90 87 - PMMA Opaal (O) 5.17 83 76 - DW Helder (H/H) 2.90 81 75 20 Opaal (O/O) 2.90 69 58 20 3 W Helder (H/H/H) 1.70 73 65 22 Opaal (O/H/O) 1.70 62 51 22 4 W Helder (H/H/H/H) 1.28 64 54 23 Opaal (H/H/O/H) 1.28 59 48 23 5 W Helder (H/H/H/H/H) 0.99 58 47 24 Opaal (O/H/H/H/H) 0.99 53 41 24 Polycarbonaat EW Helder (A) 5.17 88 83 - PC Opaal (D) 5.17 58 60 - DW Helder (A/H) 2.90 79 72 20 Helder (A/A) 2.90 77 69 20 Opaal (A/O) 2.90 73 63 20 Opaal (A/D) 2.90 51 50 20 3 W Helder (A/H/H) 1.70 71 63 22 Opaal (A/O/O) 1.70 61 48 22 4 W Helder (A/H/H/H) 1.28 64 52 23 Opaal (A/H/O/H) 1.28 59 46 23 5 W Helder (A/H/H/H/H) 0.99 58 47 24 Opaal (A/H/O/H/H) 0.99 53 41 24 Polycarbonaat EW Heatstop Opaal (T) 5.17 49 59 - Heatstop PC DW Helder (T/H) 2.90 44 51 20 Opaal (T/O) 2.90 41 45 20 3 W Helder (T/H/H) 1.70 40 44 22 Opaal (T/H/O) 1.70 37 39 22 4 W Helder (T/H/H/H) 1.28 35 37 23 Opaal (T/H/O/H) 1.28 32 32 23 EP 10 koepel PMMA 6 W Opaal (H/E/O) 1.30 51 43 21 EP 10 koepel PC 6 W Opaal (A/E/O) 1.30 50 41 21 H : helder acrylaat O : opaal acrylaat A : helder polycarbonaat D : opaal polycarbonaat | https://skylux.eu/en/products/spherical-shaped-dome-0600-x-0800-mm?variant=49193155920205 | https://skylux.eu/cdn/shop/files/download_59e6ad2b-76ae-4e5d-855e-535d51570e5c.jpg?v=1737473358&width=1600 | https://skylux.eu/cdn/shop/files/Skylux-lichtkoepel-60x80-cm-Lichtkoepel.jpg?v=1737486186&width=1600 | https://skylux.eu/cdn/shop/files/400dc924-54f6-47a2-b966-72acdf505529.webp?v=1782971968&width=1600 | https://skylux.eu/cdn/shop/files/e2602eb5-eb77-4594-9287-8563fa6b1ab1.webp?v=1782972066&width=1600 | https://skylux.eu/cdn/shop/files/646b0795-575e-4533-8c4b-b4c41eb259f5.jpg?v=1782972129&width=1600 | //skylux.eu/cdn/shop/files/E_MH_Installation_instructions_Skylux_PMMA_domes.pdf?v=14496508717816058976 | //skylux.eu/cdn/shop/files/E_TD_Technical_File.zip?v=8884726781087894850 | <body> <p id="isPasted">Looking for a way to bring more natural daylight into your home or workspace? Then definitely consider a skylight 600x800 made by Skylux! Our skylights are available in different sizes and materials, so you can find the perfect match for your project. Choose from acrylic or polycarbonate, single or multiple dome walls, and clear, opal or Heatstop versions. Our skylights are also available in both fixed and openable versions.</p> <p>In the case of a complete refurbishment or new construction, an skylight curb is required for the correct installation of the skylight. Fortunately, you can also select the curb directly on this page. Whether you are looking for a fixed or openable version, at Skylux we have everything you need to find the perfect skylight for your project.</p> <p>In addition, our skylights are not only a stylish addition to any room, but also provide excellent thermal and sound insulation. This ensures a more comfortable and energy-efficient home or office. Whether you are planning a refurbishment or building a new home, choose reliable and high-quality skylights made by Skylux!<br></p> <style type="text/css"><!-- p.p1 { margin: 0.0px 0.0px 0.0px 0.0px; font: 13.3px Arial; -webkit-text-stroke: #000000; min-height: 15.0px } p.p2 { margin: 0.0px 0.0px 0.0px 0.0px; text-align: center; font: 13.3px Arial; -webkit-text-stroke: #000000 } p.p3 { margin: 0.0px 0.0px 0.0px 0.0px; text-align: center; font: 10.7px Arial; -webkit-text-stroke: #000000 } p.p4 { margin: 0.0px 0.0px 0.0px 0.0px; text-align: center; font: 8.0px Arial; -webkit-text-stroke: #000000 } p.p5 { margin: 0.0px 0.0px 0.0px 0.0px; font: 10.7px Arial; -webkit-text-stroke: #000000 } p.p6 { margin: 0.0px 0.0px 0.0px 0.0px; font: 10.7px Arial; -webkit-text-stroke: #000000; min-height: 12.0px } p.p7 { margin: 0.0px 0.0px 0.0px 0.0px; text-align: center; font: 10.7px Arial; -webkit-text-stroke: #000000; min-height: 12.0px } span.s1 { font-kerning: none } table.t1 { table-layout: fixed } td.td1 { width: 277.0px; padding: 0.0px 3.0px 0.0px 3.0px } td.td2 { width: 75.0px; padding: 0.0px 3.0px 0.0px 3.0px } td.td3 { width: 122.0px; padding: 0.0px 3.0px 0.0px 3.0px } td.td4 { width: 60.0px; padding: 0.0px 3.0px 0.0px 3.0px } td.td5 { width: 145.0px; padding: 0.0px 3.0px 0.0px 3.0px } td.td6 { width: 26.0px; padding: 0.0px 3.0px 0.0px 3.0px } td.td7 { width: 94.0px; padding: 0.0px 3.0px 0.0px 3.0px } td.td8 { width: 145.0px; height: 1.0px; padding: 0.0px 3.0px 0.0px 3.0px } td.td9 { width: 26.0px; height: 1.0px; padding: 0.0px 3.0px 0.0px 3.0px } td.td10 { width: 94.0px; height: 1.0px; padding: 0.0px 3.0px 0.0px 3.0px } td.td11 { width: 75.0px; height: 1.0px; padding: 0.0px 3.0px 0.0px 3.0px } td.td12 { width: 122.0px; height: 1.0px; padding: 0.0px 3.0px 0.0px 3.0px } td.td13 { width: 60.0px; height: 1.0px; padding: 0.0px 3.0px 0.0px 3.0px } --></style> <table class="t1" cellspacing="0" cellpadding="0"> <tbody> <tr> <td valign="middle" colspan="3" class="td1"> <p class="p1"><br></p> </td> <td valign="middle" class="td2"> <p class="p2"><span class="s1"><strong>Ut-waarde</strong></span></p> </td> <td valign="middle" class="td3"> <p class="p2"><span class="s1"><strong>LT-value</strong></span></p> </td> <td valign="middle" class="td4"> <p class="p2"><span class="s1"><strong>g-value</strong></span></p> </td> <td valign="middle" class="td2"> <p class="p2"><span class="s1"><strong>Rw-waarde</strong></span></p> </td> </tr> <tr> <td valign="middle" colspan="3" class="td1"> <p class="p1"><br></p> </td> <td valign="middle" class="td2"> <p class="p3"><span class="s1">EN 1873 : 2014</span></p> </td> <td valign="middle" class="td3"> <p class="p4"><span class="s1">EN ISO 13468 EN 16153 EN 410</span></p> </td> <td valign="middle" class="td4"> <p class="p3"><span class="s1">EN 410</span></p> </td> <td valign="middle" class="td2"> <p class="p3"><span class="s1">EN ISO 140-3</span></p> </td> </tr> <tr> <td valign="middle" class="td5"> <p class="p1"><br></p> </td> <td valign="middle" class="td6"> <p class="p1"><br></p> </td> <td valign="middle" class="td7"> <p class="p1"><br></p> </td> <td valign="middle" class="td2"> <p class="p3"><span class="s1">(W/m��K)</span></p> </td> <td valign="middle" class="td3"> <p class="p3"><span class="s1">(%)</span></p> </td> <td valign="middle" class="td4"> <p class="p3"><span class="s1">(%)</span></p> </td> <td valign="middle" class="td2"> <p class="p3"><span class="s1">(dB)</span></p> </td> </tr> <tr> <td valign="middle" class="td5"> <p class="p1"><br></p> </td> <td valign="middle" class="td6"> <p class="p1"><br></p> </td> <td valign="middle" class="td7"> <p class="p1"><br></p> </td> <td valign="bottom" class="td2"> <p class="p3"><span class="s1">koepel</span></p> </td> <td valign="bottom" class="td3"> <p class="p3"><span class="s1">koepel</span></p> </td> <td valign="bottom" class="td4"> <p class="p3"><span class="s1">koepel</span></p> </td> <td valign="bottom" class="td2"> <p class="p3"><span class="s1">koepel</span></p> </td> </tr> <tr> <td valign="bottom" class="td5"> <p class="p5"><span class="s1">Acrylaat</span></p> </td> <td valign="bottom" class="td6"> <p class="p5"><span class="s1">EW</span></p> </td> <td valign="bottom" class="td7"> <p class="p5"><span class="s1">Helder (H)</span></p> </td> <td valign="bottom" class="td2"> <p class="p3"><span class="s1">5.17</span></p> </td> <td valign="bottom" class="td3"> <p class="p3"><span class="s1">90</span></p> </td> <td valign="bottom" class="td4"> <p class="p3"><span class="s1">87</span></p> </td> <td valign="bottom" class="td2"> <p class="p3"><span class="s1">-</span></p> </td> </tr> <tr> <td valign="bottom" class="td5"> <p class="p5"><span class="s1">PMMA</span></p> </td> <td valign="bottom" class="td6"> <p class="p6"><br></p> </td> <td valign="bottom" class="td7"> <p class="p5"><span class="s1">Opaal (O)</span></p> </td> <td valign="bottom" class="td2"> <p class="p3"><span class="s1">5.17</span></p> </td> <td valign="bottom" class="td3"> <p class="p3"><span class="s1">83</span></p> </td> <td valign="bottom" class="td4"> <p class="p3"><span class="s1">76</span></p> </td> <td valign="bottom" class="td2"> <p class="p3"><span class="s1">-</span></p> </td> </tr> <tr> <td valign="bottom" class="td5"> <p class="p6"><br></p> </td> <td valign="bottom" class="td6"> <p class="p5"><span class="s1">DW</span></p> </td> <td valign="bottom" class="td7"> <p class="p5"><span class="s1">Helder (H/H)</span></p> </td> <td valign="bottom" class="td2"> <p class="p3"><span class="s1">2.90</span></p> </td> <td valign="bottom" class="td3"> <p class="p3"><span class="s1">81</span></p> </td> <td valign="bottom" class="td4"> <p class="p3"><span class="s1">75</span></p> </td> <td valign="bottom" class="td2"> <p class="p3"><span class="s1">20</span></p> </td> </tr> <tr> <td valign="bottom" class="td5"> <p class="p6"><br></p> </td> <td valign="bottom" class="td6"> <p class="p6"><br></p> </td> <td valign="bottom" class="td7"> <p class="p5"><span class="s1">Opaal (O/O)</span></p> </td> <td valign="bottom" class="td2"> <p class="p3"><span class="s1">2.90</span></p> </td> <td valign="bottom" class="td3"> <p class="p3"><span class="s1">69</span></p> </td> <td valign="bottom" class="td4"> <p class="p3"><span class="s1">58</span></p> </td> <td valign="bottom" class="td2"> <p class="p3"><span class="s1">20</span></p> </td> </tr> <tr> <td valign="bottom" class="td5"> <p class="p6"><br></p> </td> <td valign="bottom" class="td6"> <p class="p5"><span class="s1">3 W</span></p> </td> <td valign="bottom" class="td7"> <p class="p5"><span class="s1">Helder (H/H/H)</span></p> </td> <td valign="bottom" class="td2"> <p class="p3"><span class="s1">1.70</span></p> </td> <td valign="bottom" class="td3"> <p class="p3"><span class="s1">73</span></p> </td> <td valign="bottom" class="td4"> <p class="p3"><span class="s1">65</span></p> </td> <td valign="bottom" class="td2"> <p class="p3"><span class="s1">22</span></p> </td> </tr> <tr> <td valign="bottom" class="td5"> <p class="p6"><br></p> </td> <td valign="bottom" class="td6"> <p class="p6"><br></p> </td> <td valign="bottom" class="td7"> <p class="p5"><span class="s1">Opaal (O/H/O)</span></p> </td> <td valign="bottom" class="td2"> <p class="p3"><span class="s1">1.70</span></p> </td> <td valign="bottom" class="td3"> <p class="p3"><span class="s1">62</span></p> </td> <td valign="bottom" class="td4"> <p class="p3"><span class="s1">51</span></p> </td> <td valign="bottom" class="td2"> <p class="p3"><span class="s1">22</span></p> </td> </tr> <tr> <td valign="bottom" class="td5"> <p class="p6"><br></p> </td> <td valign="bottom" class="td6"> <p class="p5"><span class="s1">4 W</span></p> </td> <td valign="bottom" class="td7"> <p class="p5"><span class="s1">Helder (H/H/H/H)</span></p> </td> <td valign="bottom" class="td2"> <p class="p3"><span class="s1">1.28</span></p> </td> <td valign="bottom" class="td3"> <p class="p3"><span class="s1">64</span></p> </td> <td valign="bottom" class="td4"> <p class="p3"><span class="s1">54</span></p> </td> <td valign="bottom" class="td2"> <p class="p3"><span class="s1">23</span></p> </td> </tr> <tr> <td valign="bottom" class="td5"> <p class="p6"><br></p> </td> <td valign="bottom" class="td6"> <p class="p6"><br></p> </td> <td valign="bottom" class="td7"> <p class="p5"><span class="s1">Opaal (H/H/O/H)</span></p> </td> <td valign="bottom" class="td2"> <p class="p3"><span class="s1">1.28</span></p> </td> <td valign="bottom" class="td3"> <p class="p3"><span class="s1">59</span></p> </td> <td valign="bottom" class="td4"> <p class="p3"><span class="s1">48</span></p> </td> <td valign="bottom" class="td2"> <p class="p3"><span class="s1">23</span></p> </td> </tr> <tr> <td valign="bottom" class="td5"> <p class="p6"><br></p> </td> <td valign="bottom" class="td6"> <p class="p5"><span class="s1">5 W</span></p> </td> <td valign="bottom" class="td7"> <p class="p5"><span class="s1">Helder (H/H/H/H/H)</span></p> </td> <td valign="bottom" class="td2"> <p class="p3"><span class="s1">0.99</span></p> </td> <td valign="bottom" class="td3"> <p class="p3"><span class="s1">58</span></p> </td> <td valign="bottom" class="td4"> <p class="p3"><span class="s1">47</span></p> </td> <td valign="bottom" class="td2"> <p class="p3"><span class="s1">24</span></p> </td> </tr> <tr> <td valign="bottom" class="td5"> <p class="p6"><br></p> </td> <td valign="bottom" class="td6"> <p class="p6"><br></p> </td> <td valign="bottom" class="td7"> <p class="p5"><span class="s1">Opaal (O/H/H/H/H)</span></p> </td> <td valign="bottom" class="td2"> <p class="p3"><span class="s1">0.99</span></p> </td> <td valign="bottom" class="td3"> <p class="p3"><span class="s1">53</span></p> </td> <td valign="bottom" class="td4"> <p class="p3"><span class="s1">41</span></p> </td> <td valign="bottom" class="td2"> <p class="p3"><span class="s1">24</span></p> </td> </tr> <tr> <td valign="bottom" class="td5"> <p class="p5"><span class="s1">Polycarbonaat</span></p> </td> <td valign="bottom" class="td6"> <p class="p5"><span class="s1">EW</span></p> </td> <td valign="bottom" class="td7"> <p class="p5"><span class="s1">Helder (A)</span></p> </td> <td valign="bottom" class="td2"> <p class="p3"><span class="s1">5.17</span></p> </td> <td valign="bottom" class="td3"> <p class="p3"><span class="s1">88</span></p> </td> <td valign="bottom" class="td4"> <p class="p3"><span class="s1">83</span></p> </td> <td valign="bottom" class="td2"> <p class="p3"><span class="s1">-</span></p> </td> </tr> <tr> <td valign="bottom" class="td5"> <p class="p5"><span class="s1">PC</span></p> </td> <td valign="bottom" class="td6"> <p class="p6"><br></p> </td> <td valign="bottom" class="td7"> <p class="p5"><span class="s1">Opaal (D)</span></p> </td> <td valign="bottom" class="td2"> <p class="p3"><span class="s1">5.17</span></p> </td> <td valign="bottom" class="td3"> <p class="p3"><span class="s1">58</span></p> </td> <td valign="bottom" class="td4"> <p class="p3"><span class="s1">60</span></p> </td> <td valign="bottom" class="td2"> <p class="p3"><span class="s1">-</span></p> </td> </tr> <tr> <td valign="bottom" class="td5"> <p class="p6"><br></p> </td> <td valign="bottom" class="td6"> <p class="p5"><span class="s1">DW</span></p> </td> <td valign="bottom" class="td7"> <p class="p5"><span class="s1">Helder (A/H)</span></p> </td> <td valign="bottom" class="td2"> <p class="p3"><span class="s1">2.90</span></p> </td> <td valign="bottom" class="td3"> <p class="p3"><span class="s1">79</span></p> </td> <td valign="bottom" class="td4"> <p class="p3"><span class="s1">72</span></p> </td> <td valign="bottom" class="td2"> <p class="p3"><span class="s1">20</span></p> </td> </tr> <tr> <td valign="bottom" class="td5"> <p class="p6"><br></p> </td> <td valign="bottom" class="td6"> <p class="p6"><br></p> </td> <td valign="bottom" class="td7"> <p class="p5"><span class="s1">Helder (A/A)</span></p> </td> <td valign="bottom" class="td2"> <p class="p3"><span class="s1">2.90</span></p> </td> <td valign="bottom" class="td3"> <p class="p3"><span class="s1">77</span></p> </td> <td valign="bottom" class="td4"> <p class="p3"><span class="s1">69</span></p> </td> <td valign="bottom" class="td2"> <p class="p3"><span class="s1">20</span></p> </td> </tr> <tr> <td valign="bottom" class="td5"> <p class="p6"><br></p> </td> <td valign="bottom" class="td6"> <p class="p6"><br></p> </td> <td valign="bottom" class="td7"> <p class="p5"><span class="s1">Opaal (A/O)</span></p> </td> <td valign="bottom" class="td2"> <p class="p3"><span class="s1">2.90</span></p> </td> <td valign="bottom" class="td3"> <p class="p3"><span class="s1">73</span></p> </td> <td valign="bottom" class="td4"> <p class="p3"><span class="s1">63</span></p> </td> <td valign="bottom" class="td2"> <p class="p3"><span class="s1">20</span></p> </td> </tr> <tr> <td valign="bottom" class="td5"> <p class="p6"><br></p> </td> <td valign="bottom" class="td6"> <p class="p6"><br></p> </td> <td valign="bottom" class="td7"> <p class="p5"><span class="s1">Opaal (A/D)</span></p> </td> <td valign="bottom" class="td2"> <p class="p3"><span class="s1">2.90</span></p> </td> <td valign="bottom" class="td3"> <p class="p3"><span class="s1">51</span></p> </td> <td valign="bottom" class="td4"> <p class="p3"><span class="s1">50</span></p> </td> <td valign="bottom" class="td2"> <p class="p3"><span class="s1">20</span></p> </td> </tr> <tr> <td valign="bottom" class="td5"> <p class="p6"><br></p> </td> <td valign="bottom" class="td6"> <p class="p5"><span class="s1">3 W</span></p> </td> <td valign="bottom" class="td7"> <p class="p5"><span class="s1">Helder (A/H/H)</span></p> </td> <td valign="bottom" class="td2"> <p class="p3"><span class="s1">1.70</span></p> </td> <td valign="bottom" class="td3"> <p class="p3"><span class="s1">71</span></p> </td> <td valign="bottom" class="td4"> <p class="p3"><span class="s1">63</span></p> </td> <td valign="bottom" class="td2"> <p class="p3"><span class="s1">22</span></p> </td> </tr> <tr> <td valign="bottom" class="td5"> <p class="p6"><br></p> </td> <td valign="bottom" class="td6"> <p class="p6"><br></p> </td> <td valign="bottom" class="td7"> <p class="p5"><span class="s1">Opaal (A/O/O)</span></p> </td> <td valign="bottom" class="td2"> <p class="p3"><span class="s1">1.70</span></p> </td> <td valign="bottom" class="td3"> <p class="p3"><span class="s1">61</span></p> </td> <td valign="bottom" class="td4"> <p class="p3"><span class="s1">48</span></p> </td> <td valign="bottom" class="td2"> <p class="p3"><span class="s1">22</span></p> </td> </tr> <tr> <td valign="bottom" class="td5"> <p class="p6"><br></p> </td> <td valign="bottom" class="td6"> <p class="p5"><span class="s1">4 W</span></p> </td> <td valign="bottom" class="td7"> <p class="p5"><span class="s1">Helder (A/H/H/H)</span></p> </td> <td valign="bottom" class="td2"> <p class="p3"><span class="s1">1.28</span></p> </td> <td valign="bottom" class="td3"> <p class="p3"><span class="s1">64</span></p> </td> <td valign="bottom" class="td4"> <p class="p3"><span class="s1">52</span></p> </td> <td valign="bottom" class="td2"> <p class="p3"><span class="s1">23</span></p> </td> </tr> <tr> <td valign="bottom" class="td5"> <p class="p6"><br></p> </td> <td valign="bottom" class="td6"> <p class="p6"><br></p> </td> <td valign="bottom" class="td7"> <p class="p5"><span class="s1">Opaal (A/H/O/H)</span></p> </td> <td valign="bottom" class="td2"> <p class="p3"><span class="s1">1.28</span></p> </td> <td valign="bottom" class="td3"> <p class="p3"><span class="s1">59</span></p> </td> <td valign="bottom" class="td4"> <p class="p3"><span class="s1">46</span></p> </td> <td valign="bottom" class="td2"> <p class="p3"><span class="s1">23</span></p> </td> </tr> <tr> <td valign="bottom" class="td5"> <p class="p6"><br></p> </td> <td valign="bottom" class="td6"> <p class="p5"><span class="s1">5 W</span></p> </td> <td valign="bottom" class="td7"> <p class="p5"><span class="s1">Helder (A/H/H/H/H)</span></p> </td> <td valign="bottom" class="td2"> <p class="p3"><span class="s1">0.99</span></p> </td> <td valign="bottom" class="td3"> <p class="p3"><span class="s1">58</span></p> </td> <td valign="bottom" class="td4"> <p class="p3"><span class="s1">47</span></p> </td> <td valign="bottom" class="td2"> <p class="p3"><span class="s1">24</span></p> </td> </tr> <tr> <td valign="bottom" class="td5"> <p class="p6"><br></p> </td> <td valign="bottom" class="td6"> <p class="p6"><br></p> </td> <td valign="bottom" class="td7"> <p class="p5"><span class="s1">Opaal (A/H/O/H/H)</span></p> </td> <td valign="bottom" class="td2"> <p class="p3"><span class="s1">0.99</span></p> </td> <td valign="bottom" class="td3"> <p class="p3"><span class="s1">53</span></p> </td> <td valign="bottom" class="td4"> <p class="p3"><span class="s1">41</span></p> </td> <td valign="bottom" class="td2"> <p class="p3"><span class="s1">24</span></p> </td> </tr> <tr> <td valign="bottom" class="td5"> <p class="p5"><span class="s1">Polycarbonaat</span></p> </td> <td valign="bottom" class="td6"> <p class="p5"><span class="s1">EW</span></p> </td> <td valign="bottom" class="td7"> <p class="p5"><span class="s1">Heatstop Opaal (T)</span></p> </td> <td valign="bottom" class="td2"> <p class="p3"><span class="s1">5.17</span></p> </td> <td valign="bottom" class="td3"> <p class="p3"><span class="s1">49</span></p> </td> <td valign="bottom" class="td4"> <p class="p3"><span class="s1">59</span></p> </td> <td valign="bottom" class="td2"> <p class="p3"><span class="s1">-</span></p> </td> </tr> <tr> <td valign="bottom" class="td5"> <p class="p5"><span class="s1">Heatstop PC</span></p> </td> <td valign="bottom" class="td6"> <p class="p5"><span class="s1">DW</span></p> </td> <td valign="bottom" class="td7"> <p class="p5"><span class="s1">Helder (T/H)</span></p> </td> <td valign="bottom" class="td2"> <p class="p3"><span class="s1">2.90</span></p> </td> <td valign="bottom" class="td3"> <p class="p3"><span class="s1">44</span></p> </td> <td valign="bottom" class="td4"> <p class="p3"><span class="s1">51</span></p> </td> <td valign="bottom" class="td2"> <p class="p3"><span class="s1">20</span></p> </td> </tr> <tr> <td valign="bottom" class="td5"> <p class="p6"><br></p> </td> <td valign="bottom" class="td6"> <p class="p6"><br></p> </td> <td valign="bottom" class="td7"> <p class="p5"><span class="s1">Opaal (T/O)</span></p> </td> <td valign="bottom" class="td2"> <p class="p3"><span class="s1">2.90</span></p> </td> <td valign="bottom" class="td3"> <p class="p3"><span class="s1">41</span></p> </td> <td valign="bottom" class="td4"> <p class="p3"><span class="s1">45</span></p> </td> <td valign="bottom" class="td2"> <p class="p3"><span class="s1">20</span></p> </td> </tr> <tr> <td valign="bottom" class="td5"> <p class="p6"><br></p> </td> <td valign="bottom" class="td6"> <p class="p5"><span class="s1">3 W</span></p> </td> <td valign="bottom" class="td7"> <p class="p5"><span class="s1">Helder (T/H/H)</span></p> </td> <td valign="bottom" class="td2"> <p class="p3"><span class="s1">1.70</span></p> </td> <td valign="bottom" class="td3"> <p class="p3"><span class="s1">40</span></p> </td> <td valign="bottom" class="td4"> <p class="p3"><span class="s1">44</span></p> </td> <td valign="bottom" class="td2"> <p class="p3"><span class="s1">22</span></p> </td> </tr> <tr> <td valign="bottom" class="td5"> <p class="p6"><br></p> </td> <td valign="bottom" class="td6"> <p class="p6"><br></p> </td> <td valign="bottom" class="td7"> <p class="p5"><span class="s1">Opaal (T/H/O)</span></p> </td> <td valign="bottom" class="td2"> <p class="p3"><span class="s1">1.70</span></p> </td> <td valign="bottom" class="td3"> <p class="p3"><span class="s1">37</span></p> </td> <td valign="bottom" class="td4"> <p class="p3"><span class="s1">39</span></p> </td> <td valign="bottom" class="td2"> <p class="p3"><span class="s1">22</span></p> </td> </tr> <tr> <td valign="bottom" class="td5"> <p class="p6"><br></p> </td> <td valign="bottom" class="td6"> <p class="p5"><span class="s1">4 W</span></p> </td> <td valign="bottom" class="td7"> <p class="p5"><span class="s1">Helder (T/H/H/H)</span></p> </td> <td valign="bottom" class="td2"> <p class="p3"><span class="s1">1.28</span></p> </td> <td valign="bottom" class="td3"> <p class="p3"><span class="s1">35</span></p> </td> <td valign="bottom" class="td4"> <p class="p3"><span class="s1">37</span></p> </td> <td valign="bottom" class="td2"> <p class="p3"><span class="s1">23</span></p> </td> </tr> <tr> <td valign="bottom" class="td5"> <p class="p6"><br></p> </td> <td valign="bottom" class="td6"> <p class="p6"><br></p> </td> <td valign="bottom" class="td7"> <p class="p5"><span class="s1">Opaal (T/H/O/H)</span></p> </td> <td valign="bottom" class="td2"> <p class="p3"><span class="s1">1.28</span></p> </td> <td valign="bottom" class="td3"> <p class="p3"><span class="s1">32</span></p> </td> <td valign="bottom" class="td4"> <p class="p3"><span class="s1">32</span></p> </td> <td valign="bottom" class="td2"> <p class="p3"><span class="s1">23</span></p> </td> </tr> <tr> <td valign="bottom" class="td5"> <p class="p5"><span class="s1">EP 10 koepel PMMA</span></p> </td> <td valign="bottom" class="td6"> <p class="p5"><span class="s1">6 W</span></p> </td> <td valign="bottom" class="td7"> <p class="p5"><span class="s1">Opaal (H/E/O)</span></p> </td> <td valign="bottom" class="td2"> <p class="p3"><span class="s1">1.30</span></p> </td> <td valign="bottom" class="td3"> <p class="p3"><span class="s1">51</span></p> </td> <td valign="bottom" class="td4"> <p class="p3"><span class="s1">43</span></p> </td> <td valign="bottom" class="td2"> <p class="p3"><span class="s1">21</span></p> </td> </tr> <tr> <td valign="bottom" class="td5"> <p class="p5"><span class="s1">EP 10 koepel PC</span></p> </td> <td valign="bottom" class="td6"> <p class="p5"><span class="s1">6 W</span></p> </td> <td valign="bottom" class="td7"> <p class="p5"><span class="s1">Opaal (A/E/O)</span></p> </td> <td valign="bottom" class="td2"> <p class="p3"><span class="s1">1.30</span></p> </td> <td valign="bottom" class="td3"> <p class="p3"><span class="s1">50</span></p> </td> <td valign="bottom" class="td4"> <p class="p3"><span class="s1">41</span></p> </td> <td valign="bottom" class="td2"> <p class="p3"><span class="s1">21</span></p> </td> </tr> <tr> <td valign="bottom" class="td5"> <p class="p6"><br></p> </td> <td valign="bottom" class="td6"> <p class="p6"><br></p> </td> <td valign="bottom" class="td7"> <p class="p6"><br></p> </td> <td valign="bottom" class="td2"> <p class="p7"><br></p> </td> <td valign="bottom" class="td3"> <p class="p1"><br></p> </td> <td valign="bottom" class="td4"> <p class="p1"><br></p> </td> <td valign="bottom" class="td2"> <p class="p1"><br></p> </td> </tr> <tr> <td valign="bottom" class="td5"> <p class="p5"><span class="s1">H : helder acrylaat</span></p> </td> <td valign="bottom" class="td6"> <p class="p1"><br></p> </td> <td valign="bottom" class="td7"> <p class="p1"><br></p> </td> <td valign="bottom" class="td2"> <p class="p1"><br></p> </td> <td valign="bottom" class="td3"> <p class="p1"><br></p> </td> <td valign="bottom" class="td4"> <p class="p1"><br></p> </td> <td valign="bottom" class="td2"> <p class="p1"><br></p> </td> </tr> <tr> <td valign="bottom" class="td5"> <p class="p5"><span class="s1">O : opaal acrylaat</span></p> </td> <td valign="bottom" class="td6"> <p class="p1"><br></p> </td> <td valign="bottom" class="td7"> <p class="p1"><br></p> </td> <td valign="bottom" class="td2"> <p class="p1"><br></p> </td> <td valign="bottom" class="td3"> <p class="p1"><br></p> </td> <td valign="bottom" class="td4"> <p class="p1"><br></p> </td> <td valign="bottom" class="td2"> <p class="p1"><br></p> </td> </tr> <tr> <td valign="bottom" class="td5"> <p class="p5"><span class="s1">A : helder polycarbonaat</span></p> </td> <td valign="bottom" class="td6"> <p class="p1"><br></p> </td> <td valign="bottom" class="td7"> <p class="p1"><br></p> </td> <td valign="bottom" class="td2"> <p class="p1"><br></p> </td> <td valign="bottom" class="td3"> <p class="p1"><br></p> </td> <td valign="bottom" class="td4"> <p class="p1"><br></p> </td> <td valign="bottom" class="td2"> <p class="p1"><br></p> </td> </tr> <tr> <td valign="bottom" class="td8"> <p class="p5"><span class="s1">D : opaal polycarbonaat</span></p> </td> <td valign="bottom" class="td9"> <p class="p1"><br></p> </td> <td valign="bottom" class="td10"> <p class="p1"><br></p> </td> <td valign="bottom" class="td11"> <p class="p1"><br></p> </td> <td valign="bottom" class="td12"> <p class="p1"><br></p> </td> <td valign="bottom" class="td13"> <p class="p1"><br></p> </td> <td valign="bottom" class="td11"> <p class="p1"><br></p> </td> </tr> </tbody> </table> </body> | spherical-shaped-dome-0600-x-0800-mm | 8162578759957 | 49193155920205
Skylights | Skylight | Skylux | Skylux skylight 60x80 cm | Single-walled (least insulating - 5.17 W/m²K) / Polycarbonate (250 times more impact-resistant than glass) / Clear * just like glass | 17616 | 5412970176169 | 415.05 | Yes | 35-45 | 4.15 | Choose clear or opal or Heatstop | Clear * just like glass | Number of walls | Single-walled (least insulating - 5.17 W/m²K) | Material | Polycarbonate (250 times more impact-resistant than glass) | 600 x 800 mm | 800 | 600 |  |  | 0.57 | Rectangular | [9 empty] | D |  |  | For heated areas, we recommend at least a 3-walled skylight for optimal insulation. | Looking for a way to bring more natural daylight into your home or workspace? Then definitely consider a skylight 600x800 made by Skylux! Our skylights are available in different sizes and materials, so you can find the perfect match for your project. Choose from acrylic or polycarbonate, single or multiple dome walls, and clear, opal or Heatstop versions. Our skylights are also available in both fixed and openable versions. In the case of a complete refurbishment or new construction, an skylight curb is required for the correct installation of the skylight. Fortunately, you can also select the curb directly on this page. Whether you are looking for a fixed or openable version, at Skylux we have everything you need to find the perfect skylight for your project. In addition, our skylights are not only a stylish addition to any room, but also provide excellent thermal and sound insulation. This ensures a more comfortable and energy-efficient home or office. Whether you are planning a refurbishment or building a new home, choose reliable and high-quality skylights made by Skylux! Ut-waarde LT-value g-value Rw-waarde EN 1873 : 2014 EN ISO 13468 EN 16153 EN 410 EN 410 EN ISO 140-3 (W/m��K) (%) (%) (dB) koepel koepel koepel koepel Acrylaat EW Helder (H) 5.17 90 87 - PMMA Opaal (O) 5.17 83 76 - DW Helder (H/H) 2.90 81 75 20 Opaal (O/O) 2.90 69 58 20 3 W Helder (H/H/H) 1.70 73 65 22 Opaal (O/H/O) 1.70 62 51 22 4 W Helder (H/H/H/H) 1.28 64 54 23 Opaal (H/H/O/H) 1.28 59 48 23 5 W Helder (H/H/H/H/H) 0.99 58 47 24 Opaal (O/H/H/H/H) 0.99 53 41 24 Polycarbonaat EW Helder (A) 5.17 88 83 - PC Opaal (D) 5.17 58 60 - DW Helder (A/H) 2.90 79 72 20 Helder (A/A) 2.90 77 69 20 Opaal (A/O) 2.90 73 63 20 Opaal (A/D) 2.90 51 50 20 3 W Helder (A/H/H) 1.70 71 63 22 Opaal (A/O/O) 1.70 61 48 22 4 W Helder (A/H/H/H) 1.28 64 52 23 Opaal (A/H/O/H) 1.28 59 46 23 5 W Helder (A/H/H/H/H) 0.99 58 47 24 Opaal (A/H/O/H/H) 0.99 53 41 24 Polycarbonaat EW Heatstop Opaal (T) 5.17 49 59 - Heatstop PC DW Helder (T/H) 2.90 44 51 20 Opaal (T/O) 2.90 41 45 20 3 W Helder (T/H/H) 1.70 40 44 22 Opaal (T/H/O) 1.70 37 39 22 4 W Helder (T/H/H/H) 1.28 35 37 23 Opaal (T/H/O/H) 1.28 32 32 23 EP 10 koepel PMMA 6 W Opaal (H/E/O) 1.30 51 43 21 EP 10 koepel PC 6 W Opaal (A/E/O) 1.30 50 41 21 H : helder acrylaat O : opaal acrylaat A : helder polycarbonaat D : opaal polycarbonaat | https://skylux.eu/en/products/spherical-shaped-dome-0600-x-0800-mm?variant=49193156018509 | https://skylux.eu/cdn/shop/files/download_0aeadcc7-ba8e-49fa-8b5b-42465f2aeac1.jpg?v=1737473374&width=1600 | https://skylux.eu/cdn/shop/files/Skylux-lichtkoepel-60x80-cm-Lichtkoepel.jpg?v=1737486186&width=1600 | https://skylux.eu/cdn/shop/files/400dc924-54f6-47a2-b966-72acdf505529.webp?v=1782971968&width=1600 | https://skylux.eu/cdn/shop/files/e2602eb5-eb77-4594-9287-8563fa6b1ab1.webp?v=1782972066&width=1600 | https://skylux.eu/cdn/shop/files/646b0795-575e-4533-8c4b-b4c41eb259f5.jpg?v=1782972129&width=1600 | //skylux.eu/cdn/shop/files/E_MH_Installation_instructions_Skylux_PMMA_domes.pdf?v=14496508717816058976 | //skylux.eu/cdn/shop/files/E_TD_Technical_File.zip?v=8884726781087894850 | <body> <p id="isPasted">Looking for a way to bring more natural daylight into your home or workspace? Then definitely consider a skylight 600x800 made by Skylux! Our skylights are available in different sizes and materials, so you can find the perfect match for your project. Choose from acrylic or polycarbonate, single or multiple dome walls, and clear, opal or Heatstop versions. Our skylights are also available in both fixed and openable versions.</p> <p>In the case of a complete refurbishment or new construction, an skylight curb is required for the correct installation of the skylight. Fortunately, you can also select the curb directly on this page. Whether you are looking for a fixed or openable version, at Skylux we have everything you need to find the perfect skylight for your project.</p> <p>In addition, our skylights are not only a stylish addition to any room, but also provide excellent thermal and sound insulation. This ensures a more comfortable and energy-efficient home or office. Whether you are planning a refurbishment or building a new home, choose reliable and high-quality skylights made by Skylux!<br></p> <style type="text/css"><!-- p.p1 { margin: 0.0px 0.0px 0.0px 0.0px; font: 13.3px Arial; -webkit-text-stroke: #000000; min-height: 15.0px } p.p2 { margin: 0.0px 0.0px 0.0px 0.0px; text-align: center; font: 13.3px Arial; -webkit-text-stroke: #000000 } p.p3 { margin: 0.0px 0.0px 0.0px 0.0px; text-align: center; font: 10.7px Arial; -webkit-text-stroke: #000000 } p.p4 { margin: 0.0px 0.0px 0.0px 0.0px; text-align: center; font: 8.0px Arial; -webkit-text-stroke: #000000 } p.p5 { margin: 0.0px 0.0px 0.0px 0.0px; font: 10.7px Arial; -webkit-text-stroke: #000000 } p.p6 { margin: 0.0px 0.0px 0.0px 0.0px; font: 10.7px Arial; -webkit-text-stroke: #000000; min-height: 12.0px } p.p7 { margin: 0.0px 0.0px 0.0px 0.0px; text-align: center; font: 10.7px Arial; -webkit-text-stroke: #000000; min-height: 12.0px } span.s1 { font-kerning: none } table.t1 { table-layout: fixed } td.td1 { width: 277.0px; padding: 0.0px 3.0px 0.0px 3.0px } td.td2 { width: 75.0px; padding: 0.0px 3.0px 0.0px 3.0px } td.td3 { width: 122.0px; padding: 0.0px 3.0px 0.0px 3.0px } td.td4 { width: 60.0px; padding: 0.0px 3.0px 0.0px 3.0px } td.td5 { width: 145.0px; padding: 0.0px 3.0px 0.0px 3.0px } td.td6 { width: 26.0px; padding: 0.0px 3.0px 0.0px 3.0px } td.td7 { width: 94.0px; padding: 0.0px 3.0px 0.0px 3.0px } td.td8 { width: 145.0px; height: 1.0px; padding: 0.0px 3.0px 0.0px 3.0px } td.td9 { width: 26.0px; height: 1.0px; padding: 0.0px 3.0px 0.0px 3.0px } td.td10 { width: 94.0px; height: 1.0px; padding: 0.0px 3.0px 0.0px 3.0px } td.td11 { width: 75.0px; height: 1.0px; padding: 0.0px 3.0px 0.0px 3.0px } td.td12 { width: 122.0px; height: 1.0px; padding: 0.0px 3.0px 0.0px 3.0px } td.td13 { width: 60.0px; height: 1.0px; padding: 0.0px 3.0px 0.0px 3.0px } --></style> <table class="t1" cellspacing="0" cellpadding="0"> <tbody> <tr> <td valign="middle" colspan="3" class="td1"> <p class="p1"><br></p> </td> <td valign="middle" class="td2"> <p class="p2"><span class="s1"><strong>Ut-waarde</strong></span></p> </td> <td valign="middle" class="td3"> <p class="p2"><span class="s1"><strong>LT-value</strong></span></p> </td> <td valign="middle" class="td4"> <p class="p2"><span class="s1"><strong>g-value</strong></span></p> </td> <td valign="middle" class="td2"> <p class="p2"><span class="s1"><strong>Rw-waarde</strong></span></p> </td> </tr> <tr> <td valign="middle" colspan="3" class="td1"> <p class="p1"><br></p> </td> <td valign="middle" class="td2"> <p class="p3"><span class="s1">EN 1873 : 2014</span></p> </td> <td valign="middle" class="td3"> <p class="p4"><span class="s1">EN ISO 13468 EN 16153 EN 410</span></p> </td> <td valign="middle" class="td4"> <p class="p3"><span class="s1">EN 410</span></p> </td> <td valign="middle" class="td2"> <p class="p3"><span class="s1">EN ISO 140-3</span></p> </td> </tr> <tr> <td valign="middle" class="td5"> <p class="p1"><br></p> </td> <td valign="middle" class="td6"> <p class="p1"><br></p> </td> <td valign="middle" class="td7"> <p class="p1"><br></p> </td> <td valign="middle" class="td2"> <p class="p3"><span class="s1">(W/m��K)</span></p> </td> <td valign="middle" class="td3"> <p class="p3"><span class="s1">(%)</span></p> </td> <td valign="middle" class="td4"> <p class="p3"><span class="s1">(%)</span></p> </td> <td valign="middle" class="td2"> <p class="p3"><span class="s1">(dB)</span></p> </td> </tr> <tr> <td valign="middle" class="td5"> <p class="p1"><br></p> </td> <td valign="middle" class="td6"> <p class="p1"><br></p> </td> <td valign="middle" class="td7"> <p class="p1"><br></p> </td> <td valign="bottom" class="td2"> <p class="p3"><span class="s1">koepel</span></p> </td> <td valign="bottom" class="td3"> <p class="p3"><span class="s1">koepel</span></p> </td> <td valign="bottom" class="td4"> <p class="p3"><span class="s1">koepel</span></p> </td> <td valign="bottom" class="td2"> <p class="p3"><span class="s1">koepel</span></p> </td> </tr> <tr> <td valign="bottom" class="td5"> <p class="p5"><span class="s1">Acrylaat</span></p> </td> <td valign="bottom" class="td6"> <p class="p5"><span class="s1">EW</span></p> </td> <td valign="bottom" class="td7"> <p class="p5"><span class="s1">Helder (H)</span></p> </td> <td valign="bottom" class="td2"> <p class="p3"><span class="s1">5.17</span></p> </td> <td valign="bottom" class="td3"> <p class="p3"><span class="s1">90</span></p> </td> <td valign="bottom" class="td4"> <p class="p3"><span class="s1">87</span></p> </td> <td valign="bottom" class="td2"> <p class="p3"><span class="s1">-</span></p> </td> </tr> <tr> <td valign="bottom" class="td5"> <p class="p5"><span class="s1">PMMA</span></p> </td> <td valign="bottom" class="td6"> <p class="p6"><br></p> </td> <td valign="bottom" class="td7"> <p class="p5"><span class="s1">Opaal (O)</span></p> </td> <td valign="bottom" class="td2"> <p class="p3"><span class="s1">5.17</span></p> </td> <td valign="bottom" class="td3"> <p class="p3"><span class="s1">83</span></p> </td> <td valign="bottom" class="td4"> <p class="p3"><span class="s1">76</span></p> </td> <td valign="bottom" class="td2"> <p class="p3"><span class="s1">-</span></p> </td> </tr> <tr> <td valign="bottom" class="td5"> <p class="p6"><br></p> </td> <td valign="bottom" class="td6"> <p class="p5"><span class="s1">DW</span></p> </td> <td valign="bottom" class="td7"> <p class="p5"><span class="s1">Helder (H/H)</span></p> </td> <td valign="bottom" class="td2"> <p class="p3"><span class="s1">2.90</span></p> </td> <td valign="bottom" class="td3"> <p class="p3"><span class="s1">81</span></p> </td> <td valign="bottom" class="td4"> <p class="p3"><span class="s1">75</span></p> </td> <td valign="bottom" class="td2"> <p class="p3"><span class="s1">20</span></p> </td> </tr> <tr> <td valign="bottom" class="td5"> <p class="p6"><br></p> </td> <td valign="bottom" class="td6"> <p class="p6"><br></p> </td> <td valign="bottom" class="td7"> <p class="p5"><span class="s1">Opaal (O/O)</span></p> </td> <td valign="bottom" class="td2"> <p class="p3"><span class="s1">2.90</span></p> </td> <td valign="bottom" class="td3"> <p class="p3"><span class="s1">69</span></p> </td> <td valign="bottom" class="td4"> <p class="p3"><span class="s1">58</span></p> </td> <td valign="bottom" class="td2"> <p class="p3"><span class="s1">20</span></p> </td> </tr> <tr> <td valign="bottom" class="td5"> <p class="p6"><br></p> </td> <td valign="bottom" class="td6"> <p class="p5"><span class="s1">3 W</span></p> </td> <td valign="bottom" class="td7"> <p class="p5"><span class="s1">Helder (H/H/H)</span></p> </td> <td valign="bottom" class="td2"> <p class="p3"><span class="s1">1.70</span></p> </td> <td valign="bottom" class="td3"> <p class="p3"><span class="s1">73</span></p> </td> <td valign="bottom" class="td4"> <p class="p3"><span class="s1">65</span></p> </td> <td valign="bottom" class="td2"> <p class="p3"><span class="s1">22</span></p> </td> </tr> <tr> <td valign="bottom" class="td5"> <p class="p6"><br></p> </td> <td valign="bottom" class="td6"> <p class="p6"><br></p> </td> <td valign="bottom" class="td7"> <p class="p5"><span class="s1">Opaal (O/H/O)</span></p> </td> <td valign="bottom" class="td2"> <p class="p3"><span class="s1">1.70</span></p> </td> <td valign="bottom" class="td3"> <p class="p3"><span class="s1">62</span></p> </td> <td valign="bottom" class="td4"> <p class="p3"><span class="s1">51</span></p> </td> <td valign="bottom" class="td2"> <p class="p3"><span class="s1">22</span></p> </td> </tr> <tr> <td valign="bottom" class="td5"> <p class="p6"><br></p> </td> <td valign="bottom" class="td6"> <p class="p5"><span class="s1">4 W</span></p> </td> <td valign="bottom" class="td7"> <p class="p5"><span class="s1">Helder (H/H/H/H)</span></p> </td> <td valign="bottom" class="td2"> <p class="p3"><span class="s1">1.28</span></p> </td> <td valign="bottom" class="td3"> <p class="p3"><span class="s1">64</span></p> </td> <td valign="bottom" class="td4"> <p class="p3"><span class="s1">54</span></p> </td> <td valign="bottom" class="td2"> <p class="p3"><span class="s1">23</span></p> </td> </tr> <tr> <td valign="bottom" class="td5"> <p class="p6"><br></p> </td> <td valign="bottom" class="td6"> <p class="p6"><br></p> </td> <td valign="bottom" class="td7"> <p class="p5"><span class="s1">Opaal (H/H/O/H)</span></p> </td> <td valign="bottom" class="td2"> <p class="p3"><span class="s1">1.28</span></p> </td> <td valign="bottom" class="td3"> <p class="p3"><span class="s1">59</span></p> </td> <td valign="bottom" class="td4"> <p class="p3"><span class="s1">48</span></p> </td> <td valign="bottom" class="td2"> <p class="p3"><span class="s1">23</span></p> </td> </tr> <tr> <td valign="bottom" class="td5"> <p class="p6"><br></p> </td> <td valign="bottom" class="td6"> <p class="p5"><span class="s1">5 W</span></p> </td> <td valign="bottom" class="td7"> <p class="p5"><span class="s1">Helder (H/H/H/H/H)</span></p> </td> <td valign="bottom" class="td2"> <p class="p3"><span class="s1">0.99</span></p> </td> <td valign="bottom" class="td3"> <p class="p3"><span class="s1">58</span></p> </td> <td valign="bottom" class="td4"> <p class="p3"><span class="s1">47</span></p> </td> <td valign="bottom" class="td2"> <p class="p3"><span class="s1">24</span></p> </td> </tr> <tr> <td valign="bottom" class="td5"> <p class="p6"><br></p> </td> <td valign="bottom" class="td6"> <p class="p6"><br></p> </td> <td valign="bottom" class="td7"> <p class="p5"><span class="s1">Opaal (O/H/H/H/H)</span></p> </td> <td valign="bottom" class="td2"> <p class="p3"><span class="s1">0.99</span></p> </td> <td valign="bottom" class="td3"> <p class="p3"><span class="s1">53</span></p> </td> <td valign="bottom" class="td4"> <p class="p3"><span class="s1">41</span></p> </td> <td valign="bottom" class="td2"> <p class="p3"><span class="s1">24</span></p> </td> </tr> <tr> <td valign="bottom" class="td5"> <p class="p5"><span class="s1">Polycarbonaat</span></p> </td> <td valign="bottom" class="td6"> <p class="p5"><span class="s1">EW</span></p> </td> <td valign="bottom" class="td7"> <p class="p5"><span class="s1">Helder (A)</span></p> </td> <td valign="bottom" class="td2"> <p class="p3"><span class="s1">5.17</span></p> </td> <td valign="bottom" class="td3"> <p class="p3"><span class="s1">88</span></p> </td> <td valign="bottom" class="td4"> <p class="p3"><span class="s1">83</span></p> </td> <td valign="bottom" class="td2"> <p class="p3"><span class="s1">-</span></p> </td> </tr> <tr> <td valign="bottom" class="td5"> <p class="p5"><span class="s1">PC</span></p> </td> <td valign="bottom" class="td6"> <p class="p6"><br></p> </td> <td valign="bottom" class="td7"> <p class="p5"><span class="s1">Opaal (D)</span></p> </td> <td valign="bottom" class="td2"> <p class="p3"><span class="s1">5.17</span></p> </td> <td valign="bottom" class="td3"> <p class="p3"><span class="s1">58</span></p> </td> <td valign="bottom" class="td4"> <p class="p3"><span class="s1">60</span></p> </td> <td valign="bottom" class="td2"> <p class="p3"><span class="s1">-</span></p> </td> </tr> <tr> <td valign="bottom" class="td5"> <p class="p6"><br></p> </td> <td valign="bottom" class="td6"> <p class="p5"><span class="s1">DW</span></p> </td> <td valign="bottom" class="td7"> <p class="p5"><span class="s1">Helder (A/H)</span></p> </td> <td valign="bottom" class="td2"> <p class="p3"><span class="s1">2.90</span></p> </td> <td valign="bottom" class="td3"> <p class="p3"><span class="s1">79</span></p> </td> <td valign="bottom" class="td4"> <p class="p3"><span class="s1">72</span></p> </td> <td valign="bottom" class="td2"> <p class="p3"><span class="s1">20</span></p> </td> </tr> <tr> <td valign="bottom" class="td5"> <p class="p6"><br></p> </td> <td valign="bottom" class="td6"> <p class="p6"><br></p> </td> <td valign="bottom" class="td7"> <p class="p5"><span class="s1">Helder (A/A)</span></p> </td> <td valign="bottom" class="td2"> <p class="p3"><span class="s1">2.90</span></p> </td> <td valign="bottom" class="td3"> <p class="p3"><span class="s1">77</span></p> </td> <td valign="bottom" class="td4"> <p class="p3"><span class="s1">69</span></p> </td> <td valign="bottom" class="td2"> <p class="p3"><span class="s1">20</span></p> </td> </tr> <tr> <td valign="bottom" class="td5"> <p class="p6"><br></p> </td> <td valign="bottom" class="td6"> <p class="p6"><br></p> </td> <td valign="bottom" class="td7"> <p class="p5"><span class="s1">Opaal (A/O)</span></p> </td> <td valign="bottom" class="td2"> <p class="p3"><span class="s1">2.90</span></p> </td> <td valign="bottom" class="td3"> <p class="p3"><span class="s1">73</span></p> </td> <td valign="bottom" class="td4"> <p class="p3"><span class="s1">63</span></p> </td> <td valign="bottom" class="td2"> <p class="p3"><span class="s1">20</span></p> </td> </tr> <tr> <td valign="bottom" class="td5"> <p class="p6"><br></p> </td> <td valign="bottom" class="td6"> <p class="p6"><br></p> </td> <td valign="bottom" class="td7"> <p class="p5"><span class="s1">Opaal (A/D)</span></p> </td> <td valign="bottom" class="td2"> <p class="p3"><span class="s1">2.90</span></p> </td> <td valign="bottom" class="td3"> <p class="p3"><span class="s1">51</span></p> </td> <td valign="bottom" class="td4"> <p class="p3"><span class="s1">50</span></p> </td> <td valign="bottom" class="td2"> <p class="p3"><span class="s1">20</span></p> </td> </tr> <tr> <td valign="bottom" class="td5"> <p class="p6"><br></p> </td> <td valign="bottom" class="td6"> <p class="p5"><span class="s1">3 W</span></p> </td> <td valign="bottom" class="td7"> <p class="p5"><span class="s1">Helder (A/H/H)</span></p> </td> <td valign="bottom" class="td2"> <p class="p3"><span class="s1">1.70</span></p> </td> <td valign="bottom" class="td3"> <p class="p3"><span class="s1">71</span></p> </td> <td valign="bottom" class="td4"> <p class="p3"><span class="s1">63</span></p> </td> <td valign="bottom" class="td2"> <p class="p3"><span class="s1">22</span></p> </td> </tr> <tr> <td valign="bottom" class="td5"> <p class="p6"><br></p> </td> <td valign="bottom" class="td6"> <p class="p6"><br></p> </td> <td valign="bottom" class="td7"> <p class="p5"><span class="s1">Opaal (A/O/O)</span></p> </td> <td valign="bottom" class="td2"> <p class="p3"><span class="s1">1.70</span></p> </td> <td valign="bottom" class="td3"> <p class="p3"><span class="s1">61</span></p> </td> <td valign="bottom" class="td4"> <p class="p3"><span class="s1">48</span></p> </td> <td valign="bottom" class="td2"> <p class="p3"><span class="s1">22</span></p> </td> </tr> <tr> <td valign="bottom" class="td5"> <p class="p6"><br></p> </td> <td valign="bottom" class="td6"> <p class="p5"><span class="s1">4 W</span></p> </td> <td valign="bottom" class="td7"> <p class="p5"><span class="s1">Helder (A/H/H/H)</span></p> </td> <td valign="bottom" class="td2"> <p class="p3"><span class="s1">1.28</span></p> </td> <td valign="bottom" class="td3"> <p class="p3"><span class="s1">64</span></p> </td> <td valign="bottom" class="td4"> <p class="p3"><span class="s1">52</span></p> </td> <td valign="bottom" class="td2"> <p class="p3"><span class="s1">23</span></p> </td> </tr> <tr> <td valign="bottom" class="td5"> <p class="p6"><br></p> </td> <td valign="bottom" class="td6"> <p class="p6"><br></p> </td> <td valign="bottom" class="td7"> <p class="p5"><span class="s1">Opaal (A/H/O/H)</span></p> </td> <td valign="bottom" class="td2"> <p class="p3"><span class="s1">1.28</span></p> </td> <td valign="bottom" class="td3"> <p class="p3"><span class="s1">59</span></p> </td> <td valign="bottom" class="td4"> <p class="p3"><span class="s1">46</span></p> </td> <td valign="bottom" class="td2"> <p class="p3"><span class="s1">23</span></p> </td> </tr> <tr> <td valign="bottom" class="td5"> <p class="p6"><br></p> </td> <td valign="bottom" class="td6"> <p class="p5"><span class="s1">5 W</span></p> </td> <td valign="bottom" class="td7"> <p class="p5"><span class="s1">Helder (A/H/H/H/H)</span></p> </td> <td valign="bottom" class="td2"> <p class="p3"><span class="s1">0.99</span></p> </td> <td valign="bottom" class="td3"> <p class="p3"><span class="s1">58</span></p> </td> <td valign="bottom" class="td4"> <p class="p3"><span class="s1">47</span></p> </td> <td valign="bottom" class="td2"> <p class="p3"><span class="s1">24</span></p> </td> </tr> <tr> <td valign="bottom" class="td5"> <p class="p6"><br></p> </td> <td valign="bottom" class="td6"> <p class="p6"><br></p> </td> <td valign="bottom" class="td7"> <p class="p5"><span class="s1">Opaal (A/H/O/H/H)</span></p> </td> <td valign="bottom" class="td2"> <p class="p3"><span class="s1">0.99</span></p> </td> <td valign="bottom" class="td3"> <p class="p3"><span class="s1">53</span></p> </td> <td valign="bottom" class="td4"> <p class="p3"><span class="s1">41</span></p> </td> <td valign="bottom" class="td2"> <p class="p3"><span class="s1">24</span></p> </td> </tr> <tr> <td valign="bottom" class="td5"> <p class="p5"><span class="s1">Polycarbonaat</span></p> </td> <td valign="bottom" class="td6"> <p class="p5"><span class="s1">EW</span></p> </td> <td valign="bottom" class="td7"> <p class="p5"><span class="s1">Heatstop Opaal (T)</span></p> </td> <td valign="bottom" class="td2"> <p class="p3"><span class="s1">5.17</span></p> </td> <td valign="bottom" class="td3"> <p class="p3"><span class="s1">49</span></p> </td> <td valign="bottom" class="td4"> <p class="p3"><span class="s1">59</span></p> </td> <td valign="bottom" class="td2"> <p class="p3"><span class="s1">-</span></p> </td> </tr> <tr> <td valign="bottom" class="td5"> <p class="p5"><span class="s1">Heatstop PC</span></p> </td> <td valign="bottom" class="td6"> <p class="p5"><span class="s1">DW</span></p> </td> <td valign="bottom" class="td7"> <p class="p5"><span class="s1">Helder (T/H)</span></p> </td> <td valign="bottom" class="td2"> <p class="p3"><span class="s1">2.90</span></p> </td> <td valign="bottom" class="td3"> <p class="p3"><span class="s1">44</span></p> </td> <td valign="bottom" class="td4"> <p class="p3"><span class="s1">51</span></p> </td> <td valign="bottom" class="td2"> <p class="p3"><span class="s1">20</span></p> </td> </tr> <tr> <td valign="bottom" class="td5"> <p class="p6"><br></p> </td> <td valign="bottom" class="td6"> <p class="p6"><br></p> </td> <td valign="bottom" class="td7"> <p class="p5"><span class="s1">Opaal (T/O)</span></p> </td> <td valign="bottom" class="td2"> <p class="p3"><span class="s1">2.90</span></p> </td> <td valign="bottom" class="td3"> <p class="p3"><span class="s1">41</span></p> </td> <td valign="bottom" class="td4"> <p class="p3"><span class="s1">45</span></p> </td> <td valign="bottom" class="td2"> <p class="p3"><span class="s1">20</span></p> </td> </tr> <tr> <td valign="bottom" class="td5"> <p class="p6"><br></p> </td> <td valign="bottom" class="td6"> <p class="p5"><span class="s1">3 W</span></p> </td> <td valign="bottom" class="td7"> <p class="p5"><span class="s1">Helder (T/H/H)</span></p> </td> <td valign="bottom" class="td2"> <p class="p3"><span class="s1">1.70</span></p> </td> <td valign="bottom" class="td3"> <p class="p3"><span class="s1">40</span></p> </td> <td valign="bottom" class="td4"> <p class="p3"><span class="s1">44</span></p> </td> <td valign="bottom" class="td2"> <p class="p3"><span class="s1">22</span></p> </td> </tr> <tr> <td valign="bottom" class="td5"> <p class="p6"><br></p> </td> <td valign="bottom" class="td6"> <p class="p6"><br></p> </td> <td valign="bottom" class="td7"> <p class="p5"><span class="s1">Opaal (T/H/O)</span></p> </td> <td valign="bottom" class="td2"> <p class="p3"><span class="s1">1.70</span></p> </td> <td valign="bottom" class="td3"> <p class="p3"><span class="s1">37</span></p> </td> <td valign="bottom" class="td4"> <p class="p3"><span class="s1">39</span></p> </td> <td valign="bottom" class="td2"> <p class="p3"><span class="s1">22</span></p> </td> </tr> <tr> <td valign="bottom" class="td5"> <p class="p6"><br></p> </td> <td valign="bottom" class="td6"> <p class="p5"><span class="s1">4 W</span></p> </td> <td valign="bottom" class="td7"> <p class="p5"><span class="s1">Helder (T/H/H/H)</span></p> </td> <td valign="bottom" class="td2"> <p class="p3"><span class="s1">1.28</span></p> </td> <td valign="bottom" class="td3"> <p class="p3"><span class="s1">35</span></p> </td> <td valign="bottom" class="td4"> <p class="p3"><span class="s1">37</span></p> </td> <td valign="bottom" class="td2"> <p class="p3"><span class="s1">23</span></p> </td> </tr> <tr> <td valign="bottom" class="td5"> <p class="p6"><br></p> </td> <td valign="bottom" class="td6"> <p class="p6"><br></p> </td> <td valign="bottom" class="td7"> <p class="p5"><span class="s1">Opaal (T/H/O/H)</span></p> </td> <td valign="bottom" class="td2"> <p class="p3"><span class="s1">1.28</span></p> </td> <td valign="bottom" class="td3"> <p class="p3"><span class="s1">32</span></p> </td> <td valign="bottom" class="td4"> <p class="p3"><span class="s1">32</span></p> </td> <td valign="bottom" class="td2"> <p class="p3"><span class="s1">23</span></p> </td> </tr> <tr> <td valign="bottom" class="td5"> <p class="p5"><span class="s1">EP 10 koepel PMMA</span></p> </td> <td valign="bottom" class="td6"> <p class="p5"><span class="s1">6 W</span></p> </td> <td valign="bottom" class="td7"> <p class="p5"><span class="s1">Opaal (H/E/O)</span></p> </td> <td valign="bottom" class="td2"> <p class="p3"><span class="s1">1.30</span></p> </td> <td valign="bottom" class="td3"> <p class="p3"><span class="s1">51</span></p> </td> <td valign="bottom" class="td4"> <p class="p3"><span class="s1">43</span></p> </td> <td valign="bottom" class="td2"> <p class="p3"><span class="s1">21</span></p> </td> </tr> <tr> <td valign="bottom" class="td5"> <p class="p5"><span class="s1">EP 10 koepel PC</span></p> </td> <td valign="bottom" class="td6"> <p class="p5"><span class="s1">6 W</span></p> </td> <td valign="bottom" class="td7"> <p class="p5"><span class="s1">Opaal (A/E/O)</span></p> </td> <td valign="bottom" class="td2"> <p class="p3"><span class="s1">1.30</span></p> </td> <td valign="bottom" class="td3"> <p class="p3"><span class="s1">50</span></p> </td> <td valign="bottom" class="td4"> <p class="p3"><span class="s1">41</span></p> </td> <td valign="bottom" class="td2"> <p class="p3"><span class="s1">21</span></p> </td> </tr> <tr> <td valign="bottom" class="td5"> <p class="p6"><br></p> </td> <td valign="bottom" class="td6"> <p class="p6"><br></p> </td> <td valign="bottom" class="td7"> <p class="p6"><br></p> </td> <td valign="bottom" class="td2"> <p class="p7"><br></p> </td> <td valign="bottom" class="td3"> <p class="p1"><br></p> </td> <td valign="bottom" class="td4"> <p class="p1"><br></p> </td> <td valign="bottom" class="td2"> <p class="p1"><br></p> </td> </tr> <tr> <td valign="bottom" class="td5"> <p class="p5"><span class="s1">H : helder acrylaat</span></p> </td> <td valign="bottom" class="td6"> <p class="p1"><br></p> </td> <td valign="bottom" class="td7"> <p class="p1"><br></p> </td> <td valign="bottom" class="td2"> <p class="p1"><br></p> </td> <td valign="bottom" class="td3"> <p class="p1"><br></p> </td> <td valign="bottom" class="td4"> <p class="p1"><br></p> </td> <td valign="bottom" class="td2"> <p class="p1"><br></p> </td> </tr> <tr> <td valign="bottom" class="td5"> <p class="p5"><span class="s1">O : opaal acrylaat</span></p> </td> <td valign="bottom" class="td6"> <p class="p1"><br></p> </td> <td valign="bottom" class="td7"> <p class="p1"><br></p> </td> <td valign="bottom" class="td2"> <p class="p1"><br></p> </td> <td valign="bottom" class="td3"> <p class="p1"><br></p> </td> <td valign="bottom" class="td4"> <p class="p1"><br></p> </td> <td valign="bottom" class="td2"> <p class="p1"><br></p> </td> </tr> <tr> <td valign="bottom" class="td5"> <p class="p5"><span class="s1">A : helder polycarbonaat</span></p> </td> <td valign="bottom" class="td6"> <p class="p1"><br></p> </td> <td valign="bottom" class="td7"> <p class="p1"><br></p> </td> <td valign="bottom" class="td2"> <p class="p1"><br></p> </td> <td valign="bottom" class="td3"> <p class="p1"><br></p> </td> <td valign="bottom" class="td4"> <p class="p1"><br></p> </td> <td valign="bottom" class="td2"> <p class="p1"><br></p> </td> </tr> <tr> <td valign="bottom" class="td8"> <p class="p5"><span class="s1">D : opaal polycarbonaat</span></p> </td> <td valign="bottom" class="td9"> <p class="p1"><br></p> </td> <td valign="bottom" class="td10"> <p class="p1"><br></p> </td> <td valign="bottom" class="td11"> <p class="p1"><br></p> </td> <td valign="bottom" class="td12"> <p class="p1"><br></p> </td> <td valign="bottom" class="td13"> <p class="p1"><br></p> </td> <td valign="bottom" class="td11"> <p class="p1"><br></p> </td> </tr> </tbody> </table> </body> | spherical-shaped-dome-0600-x-0800-mm | 8162578759957 | 49193156018509
Skylights | Skylight | Skylux | Skylux skylight 60x80 cm | Double-walled (2.90 W/m²K) / Acrylic (10 times more impact-resistant than glass) / Clear * just like glass | 6931 | 5412970069317 | 392.05 | Yes | 35-45 | 4.1 | Choose clear or opal or Heatstop | Clear * just like glass | Number of walls | Double-walled (2.90 W/m²K) | Material | Acrylic (10 times more impact-resistant than glass) | 600 x 800 mm | 800 | 600 |  |  | 0.57 | Rectangular | [9 empty] | D |  |  | For heated areas, we recommend at least a 3-walled skylight for optimal insulation. | Looking for a way to bring more natural daylight into your home or workspace? Then definitely consider a skylight 600x800 made by Skylux! Our skylights are available in different sizes and materials, so you can find the perfect match for your project. Choose from acrylic or polycarbonate, single or multiple dome walls, and clear, opal or Heatstop versions. Our skylights are also available in both fixed and openable versions. In the case of a complete refurbishment or new construction, an skylight curb is required for the correct installation of the skylight. Fortunately, you can also select the curb directly on this page. Whether you are looking for a fixed or openable version, at Skylux we have everything you need to find the perfect skylight for your project. In addition, our skylights are not only a stylish addition to any room, but also provide excellent thermal and sound insulation. This ensures a more comfortable and energy-efficient home or office. Whether you are planning a refurbishment or building a new home, choose reliable and high-quality skylights made by Skylux! Ut-waarde LT-value g-value Rw-waarde EN 1873 : 2014 EN ISO 13468 EN 16153 EN 410 EN 410 EN ISO 140-3 (W/m��K) (%) (%) (dB) koepel koepel koepel koepel Acrylaat EW Helder (H) 5.17 90 87 - PMMA Opaal (O) 5.17 83 76 - DW Helder (H/H) 2.90 81 75 20 Opaal (O/O) 2.90 69 58 20 3 W Helder (H/H/H) 1.70 73 65 22 Opaal (O/H/O) 1.70 62 51 22 4 W Helder (H/H/H/H) 1.28 64 54 23 Opaal (H/H/O/H) 1.28 59 48 23 5 W Helder (H/H/H/H/H) 0.99 58 47 24 Opaal (O/H/H/H/H) 0.99 53 41 24 Polycarbonaat EW Helder (A) 5.17 88 83 - PC Opaal (D) 5.17 58 60 - DW Helder (A/H) 2.90 79 72 20 Helder (A/A) 2.90 77 69 20 Opaal (A/O) 2.90 73 63 20 Opaal (A/D) 2.90 51 50 20 3 W Helder (A/H/H) 1.70 71 63 22 Opaal (A/O/O) 1.70 61 48 22 4 W Helder (A/H/H/H) 1.28 64 52 23 Opaal (A/H/O/H) 1.28 59 46 23 5 W Helder (A/H/H/H/H) 0.99 58 47 24 Opaal (A/H/O/H/H) 0.99 53 41 24 Polycarbonaat EW Heatstop Opaal (T) 5.17 49 59 - Heatstop PC DW Helder (T/H) 2.90 44 51 20 Opaal (T/O) 2.90 41 45 20 3 W Helder (T/H/H) 1.70 40 44 22 Opaal (T/H/O) 1.70 37 39 22 4 W Helder (T/H/H/H) 1.28 35 37 23 Opaal (T/H/O/H) 1.28 32 32 23 EP 10 koepel PMMA 6 W Opaal (H/E/O) 1.30 51 43 21 EP 10 koepel PC 6 W Opaal (A/E/O) 1.30 50 41 21 H : helder acrylaat O : opaal acrylaat A : helder polycarbonaat D : opaal polycarbonaat | https://skylux.eu/en/products/spherical-shaped-dome-0600-x-0800-mm?variant=49193156116813 | https://skylux.eu/cdn/shop/files/download_c8a8fa2d-d17f-4fd3-9ea7-027173158fd6.jpg?v=1737473389&width=1600 | https://skylux.eu/cdn/shop/files/Skylux-lichtkoepel-60x80-cm-Lichtkoepel.jpg?v=1737486186&width=1600 | https://skylux.eu/cdn/shop/files/400dc924-54f6-47a2-b966-72acdf505529.webp?v=1782971968&width=1600 | https://skylux.eu/cdn/shop/files/e2602eb5-eb77-4594-9287-8563fa6b1ab1.webp?v=1782972066&width=1600 | https://skylux.eu/cdn/shop/files/646b0795-575e-4533-8c4b-b4c41eb259f5.jpg?v=1782972129&width=1600 | //skylux.eu/cdn/shop/files/E_MH_Installation_instructions_Skylux_PMMA_domes.pdf?v=14496508717816058976 | //skylux.eu/cdn/shop/files/E_TD_Technical_File.zip?v=8884726781087894850 | <body> <p id="isPasted">Looking for a way to bring more natural daylight into your home or workspace? Then definitely consider a skylight 600x800 made by Skylux! Our skylights are available in different sizes and materials, so you can find the perfect match for your project. Choose from acrylic or polycarbonate, single or multiple dome walls, and clear, opal or Heatstop versions. Our skylights are also available in both fixed and openable versions.</p> <p>In the case of a complete refurbishment or new construction, an skylight curb is required for the correct installation of the skylight. Fortunately, you can also select the curb directly on this page. Whether you are looking for a fixed or openable version, at Skylux we have everything you need to find the perfect skylight for your project.</p> <p>In addition, our skylights are not only a stylish addition to any room, but also provide excellent thermal and sound insulation. This ensures a more comfortable and energy-efficient home or office. Whether you are planning a refurbishment or building a new home, choose reliable and high-quality skylights made by Skylux!<br></p> <style type="text/css"><!-- p.p1 { margin: 0.0px 0.0px 0.0px 0.0px; font: 13.3px Arial; -webkit-text-stroke: #000000; min-height: 15.0px } p.p2 { margin: 0.0px 0.0px 0.0px 0.0px; text-align: center; font: 13.3px Arial; -webkit-text-stroke: #000000 } p.p3 { margin: 0.0px 0.0px 0.0px 0.0px; text-align: center; font: 10.7px Arial; -webkit-text-stroke: #000000 } p.p4 { margin: 0.0px 0.0px 0.0px 0.0px; text-align: center; font: 8.0px Arial; -webkit-text-stroke: #000000 } p.p5 { margin: 0.0px 0.0px 0.0px 0.0px; font: 10.7px Arial; -webkit-text-stroke: #000000 } p.p6 { margin: 0.0px 0.0px 0.0px 0.0px; font: 10.7px Arial; -webkit-text-stroke: #000000; min-height: 12.0px } p.p7 { margin: 0.0px 0.0px 0.0px 0.0px; text-align: center; font: 10.7px Arial; -webkit-text-stroke: #000000; min-height: 12.0px } span.s1 { font-kerning: none } table.t1 { table-layout: fixed } td.td1 { width: 277.0px; padding: 0.0px 3.0px 0.0px 3.0px } td.td2 { width: 75.0px; padding: 0.0px 3.0px 0.0px 3.0px } td.td3 { width: 122.0px; padding: 0.0px 3.0px 0.0px 3.0px } td.td4 { width: 60.0px; padding: 0.0px 3.0px 0.0px 3.0px } td.td5 { width: 145.0px; padding: 0.0px 3.0px 0.0px 3.0px } td.td6 { width: 26.0px; padding: 0.0px 3.0px 0.0px 3.0px } td.td7 { width: 94.0px; padding: 0.0px 3.0px 0.0px 3.0px } td.td8 { width: 145.0px; height: 1.0px; padding: 0.0px 3.0px 0.0px 3.0px } td.td9 { width: 26.0px; height: 1.0px; padding: 0.0px 3.0px 0.0px 3.0px } td.td10 { width: 94.0px; height: 1.0px; padding: 0.0px 3.0px 0.0px 3.0px } td.td11 { width: 75.0px; height: 1.0px; padding: 0.0px 3.0px 0.0px 3.0px } td.td12 { width: 122.0px; height: 1.0px; padding: 0.0px 3.0px 0.0px 3.0px } td.td13 { width: 60.0px; height: 1.0px; padding: 0.0px 3.0px 0.0px 3.0px } --></style> <table class="t1" cellspacing="0" cellpadding="0"> <tbody> <tr> <td valign="middle" colspan="3" class="td1"> <p class="p1"><br></p> </td> <td valign="middle" class="td2"> <p class="p2"><span class="s1"><strong>Ut-waarde</strong></span></p> </td> <td valign="middle" class="td3"> <p class="p2"><span class="s1"><strong>LT-value</strong></span></p> </td> <td valign="middle" class="td4"> <p class="p2"><span class="s1"><strong>g-value</strong></span></p> </td> <td valign="middle" class="td2"> <p class="p2"><span class="s1"><strong>Rw-waarde</strong></span></p> </td> </tr> <tr> <td valign="middle" colspan="3" class="td1"> <p class="p1"><br></p> </td> <td valign="middle" class="td2"> <p class="p3"><span class="s1">EN 1873 : 2014</span></p> </td> <td valign="middle" class="td3"> <p class="p4"><span class="s1">EN ISO 13468 EN 16153 EN 410</span></p> </td> <td valign="middle" class="td4"> <p class="p3"><span class="s1">EN 410</span></p> </td> <td valign="middle" class="td2"> <p class="p3"><span class="s1">EN ISO 140-3</span></p> </td> </tr> <tr> <td valign="middle" class="td5"> <p class="p1"><br></p> </td> <td valign="middle" class="td6"> <p class="p1"><br></p> </td> <td valign="middle" class="td7"> <p class="p1"><br></p> </td> <td valign="middle" class="td2"> <p class="p3"><span class="s1">(W/m��K)</span></p> </td> <td valign="middle" class="td3"> <p class="p3"><span class="s1">(%)</span></p> </td> <td valign="middle" class="td4"> <p class="p3"><span class="s1">(%)</span></p> </td> <td valign="middle" class="td2"> <p class="p3"><span class="s1">(dB)</span></p> </td> </tr> <tr> <td valign="middle" class="td5"> <p class="p1"><br></p> </td> <td valign="middle" class="td6"> <p class="p1"><br></p> </td> <td valign="middle" class="td7"> <p class="p1"><br></p> </td> <td valign="bottom" class="td2"> <p class="p3"><span class="s1">koepel</span></p> </td> <td valign="bottom" class="td3"> <p class="p3"><span class="s1">koepel</span></p> </td> <td valign="bottom" class="td4"> <p class="p3"><span class="s1">koepel</span></p> </td> <td valign="bottom" class="td2"> <p class="p3"><span class="s1">koepel</span></p> </td> </tr> <tr> <td valign="bottom" class="td5"> <p class="p5"><span class="s1">Acrylaat</span></p> </td> <td valign="bottom" class="td6"> <p class="p5"><span class="s1">EW</span></p> </td> <td valign="bottom" class="td7"> <p class="p5"><span class="s1">Helder (H)</span></p> </td> <td valign="bottom" class="td2"> <p class="p3"><span class="s1">5.17</span></p> </td> <td valign="bottom" class="td3"> <p class="p3"><span class="s1">90</span></p> </td> <td valign="bottom" class="td4"> <p class="p3"><span class="s1">87</span></p> </td> <td valign="bottom" class="td2"> <p class="p3"><span class="s1">-</span></p> </td> </tr> <tr> <td valign="bottom" class="td5"> <p class="p5"><span class="s1">PMMA</span></p> </td> <td valign="bottom" class="td6"> <p class="p6"><br></p> </td> <td valign="bottom" class="td7"> <p class="p5"><span class="s1">Opaal (O)</span></p> </td> <td valign="bottom" class="td2"> <p class="p3"><span class="s1">5.17</span></p> </td> <td valign="bottom" class="td3"> <p class="p3"><span class="s1">83</span></p> </td> <td valign="bottom" class="td4"> <p class="p3"><span class="s1">76</span></p> </td> <td valign="bottom" class="td2"> <p class="p3"><span class="s1">-</span></p> </td> </tr> <tr> <td valign="bottom" class="td5"> <p class="p6"><br></p> </td> <td valign="bottom" class="td6"> <p class="p5"><span class="s1">DW</span></p> </td> <td valign="bottom" class="td7"> <p class="p5"><span class="s1">Helder (H/H)</span></p> </td> <td valign="bottom" class="td2"> <p class="p3"><span class="s1">2.90</span></p> </td> <td valign="bottom" class="td3"> <p class="p3"><span class="s1">81</span></p> </td> <td valign="bottom" class="td4"> <p class="p3"><span class="s1">75</span></p> </td> <td valign="bottom" class="td2"> <p class="p3"><span class="s1">20</span></p> </td> </tr> <tr> <td valign="bottom" class="td5"> <p class="p6"><br></p> </td> <td valign="bottom" class="td6"> <p class="p6"><br></p> </td> <td valign="bottom" class="td7"> <p class="p5"><span class="s1">Opaal (O/O)</span></p> </td> <td valign="bottom" class="td2"> <p class="p3"><span class="s1">2.90</span></p> </td> <td valign="bottom" class="td3"> <p class="p3"><span class="s1">69</span></p> </td> <td valign="bottom" class="td4"> <p class="p3"><span class="s1">58</span></p> </td> <td valign="bottom" class="td2"> <p class="p3"><span class="s1">20</span></p> </td> </tr> <tr> <td valign="bottom" class="td5"> <p class="p6"><br></p> </td> <td valign="bottom" class="td6"> <p class="p5"><span class="s1">3 W</span></p> </td> <td valign="bottom" class="td7"> <p class="p5"><span class="s1">Helder (H/H/H)</span></p> </td> <td valign="bottom" class="td2"> <p class="p3"><span class="s1">1.70</span></p> </td> <td valign="bottom" class="td3"> <p class="p3"><span class="s1">73</span></p> </td> <td valign="bottom" class="td4"> <p class="p3"><span class="s1">65</span></p> </td> <td valign="bottom" class="td2"> <p class="p3"><span class="s1">22</span></p> </td> </tr> <tr> <td valign="bottom" class="td5"> <p class="p6"><br></p> </td> <td valign="bottom" class="td6"> <p class="p6"><br></p> </td> <td valign="bottom" class="td7"> <p class="p5"><span class="s1">Opaal (O/H/O)</span></p> </td> <td valign="bottom" class="td2"> <p class="p3"><span class="s1">1.70</span></p> </td> <td valign="bottom" class="td3"> <p class="p3"><span class="s1">62</span></p> </td> <td valign="bottom" class="td4"> <p class="p3"><span class="s1">51</span></p> </td> <td valign="bottom" class="td2"> <p class="p3"><span class="s1">22</span></p> </td> </tr> <tr> <td valign="bottom" class="td5"> <p class="p6"><br></p> </td> <td valign="bottom" class="td6"> <p class="p5"><span class="s1">4 W</span></p> </td> <td valign="bottom" class="td7"> <p class="p5"><span class="s1">Helder (H/H/H/H)</span></p> </td> <td valign="bottom" class="td2"> <p class="p3"><span class="s1">1.28</span></p> </td> <td valign="bottom" class="td3"> <p class="p3"><span class="s1">64</span></p> </td> <td valign="bottom" class="td4"> <p class="p3"><span class="s1">54</span></p> </td> <td valign="bottom" class="td2"> <p class="p3"><span class="s1">23</span></p> </td> </tr> <tr> <td valign="bottom" class="td5"> <p class="p6"><br></p> </td> <td valign="bottom" class="td6"> <p class="p6"><br></p> </td> <td valign="bottom" class="td7"> <p class="p5"><span class="s1">Opaal (H/H/O/H)</span></p> </td> <td valign="bottom" class="td2"> <p class="p3"><span class="s1">1.28</span></p> </td> <td valign="bottom" class="td3"> <p class="p3"><span class="s1">59</span></p> </td> <td valign="bottom" class="td4"> <p class="p3"><span class="s1">48</span></p> </td> <td valign="bottom" class="td2"> <p class="p3"><span class="s1">23</span></p> </td> </tr> <tr> <td valign="bottom" class="td5"> <p class="p6"><br></p> </td> <td valign="bottom" class="td6"> <p class="p5"><span class="s1">5 W</span></p> </td> <td valign="bottom" class="td7"> <p class="p5"><span class="s1">Helder (H/H/H/H/H)</span></p> </td> <td valign="bottom" class="td2"> <p class="p3"><span class="s1">0.99</span></p> </td> <td valign="bottom" class="td3"> <p class="p3"><span class="s1">58</span></p> </td> <td valign="bottom" class="td4"> <p class="p3"><span class="s1">47</span></p> </td> <td valign="bottom" class="td2"> <p class="p3"><span class="s1">24</span></p> </td> </tr> <tr> <td valign="bottom" class="td5"> <p class="p6"><br></p> </td> <td valign="bottom" class="td6"> <p class="p6"><br></p> </td> <td valign="bottom" class="td7"> <p class="p5"><span class="s1">Opaal (O/H/H/H/H)</span></p> </td> <td valign="bottom" class="td2"> <p class="p3"><span class="s1">0.99</span></p> </td> <td valign="bottom" class="td3"> <p class="p3"><span class="s1">53</span></p> </td> <td valign="bottom" class="td4"> <p class="p3"><span class="s1">41</span></p> </td> <td valign="bottom" class="td2"> <p class="p3"><span class="s1">24</span></p> </td> </tr> <tr> <td valign="bottom" class="td5"> <p class="p5"><span class="s1">Polycarbonaat</span></p> </td> <td valign="bottom" class="td6"> <p class="p5"><span class="s1">EW</span></p> </td> <td valign="bottom" class="td7"> <p class="p5"><span class="s1">Helder (A)</span></p> </td> <td valign="bottom" class="td2"> <p class="p3"><span class="s1">5.17</span></p> </td> <td valign="bottom" class="td3"> <p class="p3"><span class="s1">88</span></p> </td> <td valign="bottom" class="td4"> <p class="p3"><span class="s1">83</span></p> </td> <td valign="bottom" class="td2"> <p class="p3"><span class="s1">-</span></p> </td> </tr> <tr> <td valign="bottom" class="td5"> <p class="p5"><span class="s1">PC</span></p> </td> <td valign="bottom" class="td6"> <p class="p6"><br></p> </td> <td valign="bottom" class="td7"> <p class="p5"><span class="s1">Opaal (D)</span></p> </td> <td valign="bottom" class="td2"> <p class="p3"><span class="s1">5.17</span></p> </td> <td valign="bottom" class="td3"> <p class="p3"><span class="s1">58</span></p> </td> <td valign="bottom" class="td4"> <p class="p3"><span class="s1">60</span></p> </td> <td valign="bottom" class="td2"> <p class="p3"><span class="s1">-</span></p> </td> </tr> <tr> <td valign="bottom" class="td5"> <p class="p6"><br></p> </td> <td valign="bottom" class="td6"> <p class="p5"><span class="s1">DW</span></p> </td> <td valign="bottom" class="td7"> <p class="p5"><span class="s1">Helder (A/H)</span></p> </td> <td valign="bottom" class="td2"> <p class="p3"><span class="s1">2.90</span></p> </td> <td valign="bottom" class="td3"> <p class="p3"><span class="s1">79</span></p> </td> <td valign="bottom" class="td4"> <p class="p3"><span class="s1">72</span></p> </td> <td valign="bottom" class="td2"> <p class="p3"><span class="s1">20</span></p> </td> </tr> <tr> <td valign="bottom" class="td5"> <p class="p6"><br></p> </td> <td valign="bottom" class="td6"> <p class="p6"><br></p> </td> <td valign="bottom" class="td7"> <p class="p5"><span class="s1">Helder (A/A)</span></p> </td> <td valign="bottom" class="td2"> <p class="p3"><span class="s1">2.90</span></p> </td> <td valign="bottom" class="td3"> <p class="p3"><span class="s1">77</span></p> </td> <td valign="bottom" class="td4"> <p class="p3"><span class="s1">69</span></p> </td> <td valign="bottom" class="td2"> <p class="p3"><span class="s1">20</span></p> </td> </tr> <tr> <td valign="bottom" class="td5"> <p class="p6"><br></p> </td> <td valign="bottom" class="td6"> <p class="p6"><br></p> </td> <td valign="bottom" class="td7"> <p class="p5"><span class="s1">Opaal (A/O)</span></p> </td> <td valign="bottom" class="td2"> <p class="p3"><span class="s1">2.90</span></p> </td> <td valign="bottom" class="td3"> <p class="p3"><span class="s1">73</span></p> </td> <td valign="bottom" class="td4"> <p class="p3"><span class="s1">63</span></p> </td> <td valign="bottom" class="td2"> <p class="p3"><span class="s1">20</span></p> </td> </tr> <tr> <td valign="bottom" class="td5"> <p class="p6"><br></p> </td> <td valign="bottom" class="td6"> <p class="p6"><br></p> </td> <td valign="bottom" class="td7"> <p class="p5"><span class="s1">Opaal (A/D)</span></p> </td> <td valign="bottom" class="td2"> <p class="p3"><span class="s1">2.90</span></p> </td> <td valign="bottom" class="td3"> <p class="p3"><span class="s1">51</span></p> </td> <td valign="bottom" class="td4"> <p class="p3"><span class="s1">50</span></p> </td> <td valign="bottom" class="td2"> <p class="p3"><span class="s1">20</span></p> </td> </tr> <tr> <td valign="bottom" class="td5"> <p class="p6"><br></p> </td> <td valign="bottom" class="td6"> <p class="p5"><span class="s1">3 W</span></p> </td> <td valign="bottom" class="td7"> <p class="p5"><span class="s1">Helder (A/H/H)</span></p> </td> <td valign="bottom" class="td2"> <p class="p3"><span class="s1">1.70</span></p> </td> <td valign="bottom" class="td3"> <p class="p3"><span class="s1">71</span></p> </td> <td valign="bottom" class="td4"> <p class="p3"><span class="s1">63</span></p> </td> <td valign="bottom" class="td2"> <p class="p3"><span class="s1">22</span></p> </td> </tr> <tr> <td valign="bottom" class="td5"> <p class="p6"><br></p> </td> <td valign="bottom" class="td6"> <p class="p6"><br></p> </td> <td valign="bottom" class="td7"> <p class="p5"><span class="s1">Opaal (A/O/O)</span></p> </td> <td valign="bottom" class="td2"> <p class="p3"><span class="s1">1.70</span></p> </td> <td valign="bottom" class="td3"> <p class="p3"><span class="s1">61</span></p> </td> <td valign="bottom" class="td4"> <p class="p3"><span class="s1">48</span></p> </td> <td valign="bottom" class="td2"> <p class="p3"><span class="s1">22</span></p> </td> </tr> <tr> <td valign="bottom" class="td5"> <p class="p6"><br></p> </td> <td valign="bottom" class="td6"> <p class="p5"><span class="s1">4 W</span></p> </td> <td valign="bottom" class="td7"> <p class="p5"><span class="s1">Helder (A/H/H/H)</span></p> </td> <td valign="bottom" class="td2"> <p class="p3"><span class="s1">1.28</span></p> </td> <td valign="bottom" class="td3"> <p class="p3"><span class="s1">64</span></p> </td> <td valign="bottom" class="td4"> <p class="p3"><span class="s1">52</span></p> </td> <td valign="bottom" class="td2"> <p class="p3"><span class="s1">23</span></p> </td> </tr> <tr> <td valign="bottom" class="td5"> <p class="p6"><br></p> </td> <td valign="bottom" class="td6"> <p class="p6"><br></p> </td> <td valign="bottom" class="td7"> <p class="p5"><span class="s1">Opaal (A/H/O/H)</span></p> </td> <td valign="bottom" class="td2"> <p class="p3"><span class="s1">1.28</span></p> </td> <td valign="bottom" class="td3"> <p class="p3"><span class="s1">59</span></p> </td> <td valign="bottom" class="td4"> <p class="p3"><span class="s1">46</span></p> </td> <td valign="bottom" class="td2"> <p class="p3"><span class="s1">23</span></p> </td> </tr> <tr> <td valign="bottom" class="td5"> <p class="p6"><br></p> </td> <td valign="bottom" class="td6"> <p class="p5"><span class="s1">5 W</span></p> </td> <td valign="bottom" class="td7"> <p class="p5"><span class="s1">Helder (A/H/H/H/H)</span></p> </td> <td valign="bottom" class="td2"> <p class="p3"><span class="s1">0.99</span></p> </td> <td valign="bottom" class="td3"> <p class="p3"><span class="s1">58</span></p> </td> <td valign="bottom" class="td4"> <p class="p3"><span class="s1">47</span></p> </td> <td valign="bottom" class="td2"> <p class="p3"><span class="s1">24</span></p> </td> </tr> <tr> <td valign="bottom" class="td5"> <p class="p6"><br></p> </td> <td valign="bottom" class="td6"> <p class="p6"><br></p> </td> <td valign="bottom" class="td7"> <p class="p5"><span class="s1">Opaal (A/H/O/H/H)</span></p> </td> <td valign="bottom" class="td2"> <p class="p3"><span class="s1">0.99</span></p> </td> <td valign="bottom" class="td3"> <p class="p3"><span class="s1">53</span></p> </td> <td valign="bottom" class="td4"> <p class="p3"><span class="s1">41</span></p> </td> <td valign="bottom" class="td2"> <p class="p3"><span class="s1">24</span></p> </td> </tr> <tr> <td valign="bottom" class="td5"> <p class="p5"><span class="s1">Polycarbonaat</span></p> </td> <td valign="bottom" class="td6"> <p class="p5"><span class="s1">EW</span></p> </td> <td valign="bottom" class="td7"> <p class="p5"><span class="s1">Heatstop Opaal (T)</span></p> </td> <td valign="bottom" class="td2"> <p class="p3"><span class="s1">5.17</span></p> </td> <td valign="bottom" class="td3"> <p class="p3"><span class="s1">49</span></p> </td> <td valign="bottom" class="td4"> <p class="p3"><span class="s1">59</span></p> </td> <td valign="bottom" class="td2"> <p class="p3"><span class="s1">-</span></p> </td> </tr> <tr> <td valign="bottom" class="td5"> <p class="p5"><span class="s1">Heatstop PC</span></p> </td> <td valign="bottom" class="td6"> <p class="p5"><span class="s1">DW</span></p> </td> <td valign="bottom" class="td7"> <p class="p5"><span class="s1">Helder (T/H)</span></p> </td> <td valign="bottom" class="td2"> <p class="p3"><span class="s1">2.90</span></p> </td> <td valign="bottom" class="td3"> <p class="p3"><span class="s1">44</span></p> </td> <td valign="bottom" class="td4"> <p class="p3"><span class="s1">51</span></p> </td> <td valign="bottom" class="td2"> <p class="p3"><span class="s1">20</span></p> </td> </tr> <tr> <td valign="bottom" class="td5"> <p class="p6"><br></p> </td> <td valign="bottom" class="td6"> <p class="p6"><br></p> </td> <td valign="bottom" class="td7"> <p class="p5"><span class="s1">Opaal (T/O)</span></p> </td> <td valign="bottom" class="td2"> <p class="p3"><span class="s1">2.90</span></p> </td> <td valign="bottom" class="td3"> <p class="p3"><span class="s1">41</span></p> </td> <td valign="bottom" class="td4"> <p class="p3"><span class="s1">45</span></p> </td> <td valign="bottom" class="td2"> <p class="p3"><span class="s1">20</span></p> </td> </tr> <tr> <td valign="bottom" class="td5"> <p class="p6"><br></p> </td> <td valign="bottom" class="td6"> <p class="p5"><span class="s1">3 W</span></p> </td> <td valign="bottom" class="td7"> <p class="p5"><span class="s1">Helder (T/H/H)</span></p> </td> <td valign="bottom" class="td2"> <p class="p3"><span class="s1">1.70</span></p> </td> <td valign="bottom" class="td3"> <p class="p3"><span class="s1">40</span></p> </td> <td valign="bottom" class="td4"> <p class="p3"><span class="s1">44</span></p> </td> <td valign="bottom" class="td2"> <p class="p3"><span class="s1">22</span></p> </td> </tr> <tr> <td valign="bottom" class="td5"> <p class="p6"><br></p> </td> <td valign="bottom" class="td6"> <p class="p6"><br></p> </td> <td valign="bottom" class="td7"> <p class="p5"><span class="s1">Opaal (T/H/O)</span></p> </td> <td valign="bottom" class="td2"> <p class="p3"><span class="s1">1.70</span></p> </td> <td valign="bottom" class="td3"> <p class="p3"><span class="s1">37</span></p> </td> <td valign="bottom" class="td4"> <p class="p3"><span class="s1">39</span></p> </td> <td valign="bottom" class="td2"> <p class="p3"><span class="s1">22</span></p> </td> </tr> <tr> <td valign="bottom" class="td5"> <p class="p6"><br></p> </td> <td valign="bottom" class="td6"> <p class="p5"><span class="s1">4 W</span></p> </td> <td valign="bottom" class="td7"> <p class="p5"><span class="s1">Helder (T/H/H/H)</span></p> </td> <td valign="bottom" class="td2"> <p class="p3"><span class="s1">1.28</span></p> </td> <td valign="bottom" class="td3"> <p class="p3"><span class="s1">35</span></p> </td> <td valign="bottom" class="td4"> <p class="p3"><span class="s1">37</span></p> </td> <td valign="bottom" class="td2"> <p class="p3"><span class="s1">23</span></p> </td> </tr> <tr> <td valign="bottom" class="td5"> <p class="p6"><br></p> </td> <td valign="bottom" class="td6"> <p class="p6"><br></p> </td> <td valign="bottom" class="td7"> <p class="p5"><span class="s1">Opaal (T/H/O/H)</span></p> </td> <td valign="bottom" class="td2"> <p class="p3"><span class="s1">1.28</span></p> </td> <td valign="bottom" class="td3"> <p class="p3"><span class="s1">32</span></p> </td> <td valign="bottom" class="td4"> <p class="p3"><span class="s1">32</span></p> </td> <td valign="bottom" class="td2"> <p class="p3"><span class="s1">23</span></p> </td> </tr> <tr> <td valign="bottom" class="td5"> <p class="p5"><span class="s1">EP 10 koepel PMMA</span></p> </td> <td valign="bottom" class="td6"> <p class="p5"><span class="s1">6 W</span></p> </td> <td valign="bottom" class="td7"> <p class="p5"><span class="s1">Opaal (H/E/O)</span></p> </td> <td valign="bottom" class="td2"> <p class="p3"><span class="s1">1.30</span></p> </td> <td valign="bottom" class="td3"> <p class="p3"><span class="s1">51</span></p> </td> <td valign="bottom" class="td4"> <p class="p3"><span class="s1">43</span></p> </td> <td valign="bottom" class="td2"> <p class="p3"><span class="s1">21</span></p> </td> </tr> <tr> <td valign="bottom" class="td5"> <p class="p5"><span class="s1">EP 10 koepel PC</span></p> </td> <td valign="bottom" class="td6"> <p class="p5"><span class="s1">6 W</span></p> </td> <td valign="bottom" class="td7"> <p class="p5"><span class="s1">Opaal (A/E/O)</span></p> </td> <td valign="bottom" class="td2"> <p class="p3"><span class="s1">1.30</span></p> </td> <td valign="bottom" class="td3"> <p class="p3"><span class="s1">50</span></p> </td> <td valign="bottom" class="td4"> <p class="p3"><span class="s1">41</span></p> </td> <td valign="bottom" class="td2"> <p class="p3"><span class="s1">21</span></p> </td> </tr> <tr> <td valign="bottom" class="td5"> <p class="p6"><br></p> </td> <td valign="bottom" class="td6"> <p class="p6"><br></p> </td> <td valign="bottom" class="td7"> <p class="p6"><br></p> </td> <td valign="bottom" class="td2"> <p class="p7"><br></p> </td> <td valign="bottom" class="td3"> <p class="p1"><br></p> </td> <td valign="bottom" class="td4"> <p class="p1"><br></p> </td> <td valign="bottom" class="td2"> <p class="p1"><br></p> </td> </tr> <tr> <td valign="bottom" class="td5"> <p class="p5"><span class="s1">H : helder acrylaat</span></p> </td> <td valign="bottom" class="td6"> <p class="p1"><br></p> </td> <td valign="bottom" class="td7"> <p class="p1"><br></p> </td> <td valign="bottom" class="td2"> <p class="p1"><br></p> </td> <td valign="bottom" class="td3"> <p class="p1"><br></p> </td> <td valign="bottom" class="td4"> <p class="p1"><br></p> </td> <td valign="bottom" class="td2"> <p class="p1"><br></p> </td> </tr> <tr> <td valign="bottom" class="td5"> <p class="p5"><span class="s1">O : opaal acrylaat</span></p> </td> <td valign="bottom" class="td6"> <p class="p1"><br></p> </td> <td valign="bottom" class="td7"> <p class="p1"><br></p> </td> <td valign="bottom" class="td2"> <p class="p1"><br></p> </td> <td valign="bottom" class="td3"> <p class="p1"><br></p> </td> <td valign="bottom" class="td4"> <p class="p1"><br></p> </td> <td valign="bottom" class="td2"> <p class="p1"><br></p> </td> </tr> <tr> <td valign="bottom" class="td5"> <p class="p5"><span class="s1">A : helder polycarbonaat</span></p> </td> <td valign="bottom" class="td6"> <p class="p1"><br></p> </td> <td valign="bottom" class="td7"> <p class="p1"><br></p> </td> <td valign="bottom" class="td2"> <p class="p1"><br></p> </td> <td valign="bottom" class="td3"> <p class="p1"><br></p> </td> <td valign="bottom" class="td4"> <p class="p1"><br></p> </td> <td valign="bottom" class="td2"> <p class="p1"><br></p> </td> </tr> <tr> <td valign="bottom" class="td8"> <p class="p5"><span class="s1">D : opaal polycarbonaat</span></p> </td> <td valign="bottom" class="td9"> <p class="p1"><br></p> </td> <td valign="bottom" class="td10"> <p class="p1"><br></p> </td> <td valign="bottom" class="td11"> <p class="p1"><br></p> </td> <td valign="bottom" class="td12"> <p class="p1"><br></p> </td> <td valign="bottom" class="td13"> <p class="p1"><br></p> </td> <td valign="bottom" class="td11"> <p class="p1"><br></p> </td> </tr> </tbody> </table> </body> | spherical-shaped-dome-0600-x-0800-mm | 8162578759957 | 49193156116813
Skylights | Skylight | Skylux | Skylux skylight 60x80 cm | Double-walled (2.90 W/m²K) / Polycarbonate (250 times more impact-resistant than glass) / Clear * just like glass | 19154 | 5412970191544 | 562.65 | Yes | 35-45 | 5.93 | Choose clear or opal or Heatstop | Clear * just like glass | Number of walls | Double-walled (2.90 W/m²K) | Material | Polycarbonate (250 times more impact-resistant than glass) | 600 x 800 mm | 800 | 600 |  |  | 0.57 | Rectangular | [9 empty] | D |  |  | For heated areas, we recommend at least a 3-walled skylight for optimal insulation. | Looking for a way to bring more natural daylight into your home or workspace? Then definitely consider a skylight 600x800 made by Skylux! Our skylights are available in different sizes and materials, so you can find the perfect match for your project. Choose from acrylic or polycarbonate, single or multiple dome walls, and clear, opal or Heatstop versions. Our skylights are also available in both fixed and openable versions. In the case of a complete refurbishment or new construction, an skylight curb is required for the correct installation of the skylight. Fortunately, you can also select the curb directly on this page. Whether you are looking for a fixed or openable version, at Skylux we have everything you need to find the perfect skylight for your project. In addition, our skylights are not only a stylish addition to any room, but also provide excellent thermal and sound insulation. This ensures a more comfortable and energy-efficient home or office. Whether you are planning a refurbishment or building a new home, choose reliable and high-quality skylights made by Skylux! Ut-waarde LT-value g-value Rw-waarde EN 1873 : 2014 EN ISO 13468 EN 16153 EN 410 EN 410 EN ISO 140-3 (W/m��K) (%) (%) (dB) koepel koepel koepel koepel Acrylaat EW Helder (H) 5.17 90 87 - PMMA Opaal (O) 5.17 83 76 - DW Helder (H/H) 2.90 81 75 20 Opaal (O/O) 2.90 69 58 20 3 W Helder (H/H/H) 1.70 73 65 22 Opaal (O/H/O) 1.70 62 51 22 4 W Helder (H/H/H/H) 1.28 64 54 23 Opaal (H/H/O/H) 1.28 59 48 23 5 W Helder (H/H/H/H/H) 0.99 58 47 24 Opaal (O/H/H/H/H) 0.99 53 41 24 Polycarbonaat EW Helder (A) 5.17 88 83 - PC Opaal (D) 5.17 58 60 - DW Helder (A/H) 2.90 79 72 20 Helder (A/A) 2.90 77 69 20 Opaal (A/O) 2.90 73 63 20 Opaal (A/D) 2.90 51 50 20 3 W Helder (A/H/H) 1.70 71 63 22 Opaal (A/O/O) 1.70 61 48 22 4 W Helder (A/H/H/H) 1.28 64 52 23 Opaal (A/H/O/H) 1.28 59 46 23 5 W Helder (A/H/H/H/H) 0.99 58 47 24 Opaal (A/H/O/H/H) 0.99 53 41 24 Polycarbonaat EW Heatstop Opaal (T) 5.17 49 59 - Heatstop PC DW Helder (T/H) 2.90 44 51 20 Opaal (T/O) 2.90 41 45 20 3 W Helder (T/H/H) 1.70 40 44 22 Opaal (T/H/O) 1.70 37 39 22 4 W Helder (T/H/H/H) 1.28 35 37 23 Opaal (T/H/O/H) 1.28 32 32 23 EP 10 koepel PMMA 6 W Opaal (H/E/O) 1.30 51 43 21 EP 10 koepel PC 6 W Opaal (A/E/O) 1.30 50 41 21 H : helder acrylaat O : opaal acrylaat A : helder polycarbonaat D : opaal polycarbonaat | https://skylux.eu/en/products/spherical-shaped-dome-0600-x-0800-mm?variant=49193156280653 | https://skylux.eu/cdn/shop/files/download_72751444-881e-49d9-8658-ce138d8ab410.jpg?v=1737473405&width=1600 | https://skylux.eu/cdn/shop/files/Skylux-lichtkoepel-60x80-cm-Lichtkoepel.jpg?v=1737486186&width=1600 | https://skylux.eu/cdn/shop/files/400dc924-54f6-47a2-b966-72acdf505529.webp?v=1782971968&width=1600 | https://skylux.eu/cdn/shop/files/e2602eb5-eb77-4594-9287-8563fa6b1ab1.webp?v=1782972066&width=1600 | https://skylux.eu/cdn/shop/files/646b0795-575e-4533-8c4b-b4c41eb259f5.jpg?v=1782972129&width=1600 | //skylux.eu/cdn/shop/files/E_MH_Installation_instructions_Skylux_PMMA_domes.pdf?v=14496508717816058976 | //skylux.eu/cdn/shop/files/E_TD_Technical_File.zip?v=8884726781087894850 | <body> <p id="isPasted">Looking for a way to bring more natural daylight into your home or workspace? Then definitely consider a skylight 600x800 made by Skylux! Our skylights are available in different sizes and materials, so you can find the perfect match for your project. Choose from acrylic or polycarbonate, single or multiple dome walls, and clear, opal or Heatstop versions. Our skylights are also available in both fixed and openable versions.</p> <p>In the case of a complete refurbishment or new construction, an skylight curb is required for the correct installation of the skylight. Fortunately, you can also select the curb directly on this page. Whether you are looking for a fixed or openable version, at Skylux we have everything you need to find the perfect skylight for your project.</p> <p>In addition, our skylights are not only a stylish addition to any room, but also provide excellent thermal and sound insulation. This ensures a more comfortable and energy-efficient home or office. Whether you are planning a refurbishment or building a new home, choose reliable and high-quality skylights made by Skylux!<br></p> <style type="text/css"><!-- p.p1 { margin: 0.0px 0.0px 0.0px 0.0px; font: 13.3px Arial; -webkit-text-stroke: #000000; min-height: 15.0px } p.p2 { margin: 0.0px 0.0px 0.0px 0.0px; text-align: center; font: 13.3px Arial; -webkit-text-stroke: #000000 } p.p3 { margin: 0.0px 0.0px 0.0px 0.0px; text-align: center; font: 10.7px Arial; -webkit-text-stroke: #000000 } p.p4 { margin: 0.0px 0.0px 0.0px 0.0px; text-align: center; font: 8.0px Arial; -webkit-text-stroke: #000000 } p.p5 { margin: 0.0px 0.0px 0.0px 0.0px; font: 10.7px Arial; -webkit-text-stroke: #000000 } p.p6 { margin: 0.0px 0.0px 0.0px 0.0px; font: 10.7px Arial; -webkit-text-stroke: #000000; min-height: 12.0px } p.p7 { margin: 0.0px 0.0px 0.0px 0.0px; text-align: center; font: 10.7px Arial; -webkit-text-stroke: #000000; min-height: 12.0px } span.s1 { font-kerning: none } table.t1 { table-layout: fixed } td.td1 { width: 277.0px; padding: 0.0px 3.0px 0.0px 3.0px } td.td2 { width: 75.0px; padding: 0.0px 3.0px 0.0px 3.0px } td.td3 { width: 122.0px; padding: 0.0px 3.0px 0.0px 3.0px } td.td4 { width: 60.0px; padding: 0.0px 3.0px 0.0px 3.0px } td.td5 { width: 145.0px; padding: 0.0px 3.0px 0.0px 3.0px } td.td6 { width: 26.0px; padding: 0.0px 3.0px 0.0px 3.0px } td.td7 { width: 94.0px; padding: 0.0px 3.0px 0.0px 3.0px } td.td8 { width: 145.0px; height: 1.0px; padding: 0.0px 3.0px 0.0px 3.0px } td.td9 { width: 26.0px; height: 1.0px; padding: 0.0px 3.0px 0.0px 3.0px } td.td10 { width: 94.0px; height: 1.0px; padding: 0.0px 3.0px 0.0px 3.0px } td.td11 { width: 75.0px; height: 1.0px; padding: 0.0px 3.0px 0.0px 3.0px } td.td12 { width: 122.0px; height: 1.0px; padding: 0.0px 3.0px 0.0px 3.0px } td.td13 { width: 60.0px; height: 1.0px; padding: 0.0px 3.0px 0.0px 3.0px } --></style> <table class="t1" cellspacing="0" cellpadding="0"> <tbody> <tr> <td valign="middle" colspan="3" class="td1"> <p class="p1"><br></p> </td> <td valign="middle" class="td2"> <p class="p2"><span class="s1"><strong>Ut-waarde</strong></span></p> </td> <td valign="middle" class="td3"> <p class="p2"><span class="s1"><strong>LT-value</strong></span></p> </td> <td valign="middle" class="td4"> <p class="p2"><span class="s1"><strong>g-value</strong></span></p> </td> <td valign="middle" class="td2"> <p class="p2"><span class="s1"><strong>Rw-waarde</strong></span></p> </td> </tr> <tr> <td valign="middle" colspan="3" class="td1"> <p class="p1"><br></p> </td> <td valign="middle" class="td2"> <p class="p3"><span class="s1">EN 1873 : 2014</span></p> </td> <td valign="middle" class="td3"> <p class="p4"><span class="s1">EN ISO 13468 EN 16153 EN 410</span></p> </td> <td valign="middle" class="td4"> <p class="p3"><span class="s1">EN 410</span></p> </td> <td valign="middle" class="td2"> <p class="p3"><span class="s1">EN ISO 140-3</span></p> </td> </tr> <tr> <td valign="middle" class="td5"> <p class="p1"><br></p> </td> <td valign="middle" class="td6"> <p class="p1"><br></p> </td> <td valign="middle" class="td7"> <p class="p1"><br></p> </td> <td valign="middle" class="td2"> <p class="p3"><span class="s1">(W/m��K)</span></p> </td> <td valign="middle" class="td3"> <p class="p3"><span class="s1">(%)</span></p> </td> <td valign="middle" class="td4"> <p class="p3"><span class="s1">(%)</span></p> </td> <td valign="middle" class="td2"> <p class="p3"><span class="s1">(dB)</span></p> </td> </tr> <tr> <td valign="middle" class="td5"> <p class="p1"><br></p> </td> <td valign="middle" class="td6"> <p class="p1"><br></p> </td> <td valign="middle" class="td7"> <p class="p1"><br></p> </td> <td valign="bottom" class="td2"> <p class="p3"><span class="s1">koepel</span></p> </td> <td valign="bottom" class="td3"> <p class="p3"><span class="s1">koepel</span></p> </td> <td valign="bottom" class="td4"> <p class="p3"><span class="s1">koepel</span></p> </td> <td valign="bottom" class="td2"> <p class="p3"><span class="s1">koepel</span></p> </td> </tr> <tr> <td valign="bottom" class="td5"> <p class="p5"><span class="s1">Acrylaat</span></p> </td> <td valign="bottom" class="td6"> <p class="p5"><span class="s1">EW</span></p> </td> <td valign="bottom" class="td7"> <p class="p5"><span class="s1">Helder (H)</span></p> </td> <td valign="bottom" class="td2"> <p class="p3"><span class="s1">5.17</span></p> </td> <td valign="bottom" class="td3"> <p class="p3"><span class="s1">90</span></p> </td> <td valign="bottom" class="td4"> <p class="p3"><span class="s1">87</span></p> </td> <td valign="bottom" class="td2"> <p class="p3"><span class="s1">-</span></p> </td> </tr> <tr> <td valign="bottom" class="td5"> <p class="p5"><span class="s1">PMMA</span></p> </td> <td valign="bottom" class="td6"> <p class="p6"><br></p> </td> <td valign="bottom" class="td7"> <p class="p5"><span class="s1">Opaal (O)</span></p> </td> <td valign="bottom" class="td2"> <p class="p3"><span class="s1">5.17</span></p> </td> <td valign="bottom" class="td3"> <p class="p3"><span class="s1">83</span></p> </td> <td valign="bottom" class="td4"> <p class="p3"><span class="s1">76</span></p> </td> <td valign="bottom" class="td2"> <p class="p3"><span class="s1">-</span></p> </td> </tr> <tr> <td valign="bottom" class="td5"> <p class="p6"><br></p> </td> <td valign="bottom" class="td6"> <p class="p5"><span class="s1">DW</span></p> </td> <td valign="bottom" class="td7"> <p class="p5"><span class="s1">Helder (H/H)</span></p> </td> <td valign="bottom" class="td2"> <p class="p3"><span class="s1">2.90</span></p> </td> <td valign="bottom" class="td3"> <p class="p3"><span class="s1">81</span></p> </td> <td valign="bottom" class="td4"> <p class="p3"><span class="s1">75</span></p> </td> <td valign="bottom" class="td2"> <p class="p3"><span class="s1">20</span></p> </td> </tr> <tr> <td valign="bottom" class="td5"> <p class="p6"><br></p> </td> <td valign="bottom" class="td6"> <p class="p6"><br></p> </td> <td valign="bottom" class="td7"> <p class="p5"><span class="s1">Opaal (O/O)</span></p> </td> <td valign="bottom" class="td2"> <p class="p3"><span class="s1">2.90</span></p> </td> <td valign="bottom" class="td3"> <p class="p3"><span class="s1">69</span></p> </td> <td valign="bottom" class="td4"> <p class="p3"><span class="s1">58</span></p> </td> <td valign="bottom" class="td2"> <p class="p3"><span class="s1">20</span></p> </td> </tr> <tr> <td valign="bottom" class="td5"> <p class="p6"><br></p> </td> <td valign="bottom" class="td6"> <p class="p5"><span class="s1">3 W</span></p> </td> <td valign="bottom" class="td7"> <p class="p5"><span class="s1">Helder (H/H/H)</span></p> </td> <td valign="bottom" class="td2"> <p class="p3"><span class="s1">1.70</span></p> </td> <td valign="bottom" class="td3"> <p class="p3"><span class="s1">73</span></p> </td> <td valign="bottom" class="td4"> <p class="p3"><span class="s1">65</span></p> </td> <td valign="bottom" class="td2"> <p class="p3"><span class="s1">22</span></p> </td> </tr> <tr> <td valign="bottom" class="td5"> <p class="p6"><br></p> </td> <td valign="bottom" class="td6"> <p class="p6"><br></p> </td> <td valign="bottom" class="td7"> <p class="p5"><span class="s1">Opaal (O/H/O)</span></p> </td> <td valign="bottom" class="td2"> <p class="p3"><span class="s1">1.70</span></p> </td> <td valign="bottom" class="td3"> <p class="p3"><span class="s1">62</span></p> </td> <td valign="bottom" class="td4"> <p class="p3"><span class="s1">51</span></p> </td> <td valign="bottom" class="td2"> <p class="p3"><span class="s1">22</span></p> </td> </tr> <tr> <td valign="bottom" class="td5"> <p class="p6"><br></p> </td> <td valign="bottom" class="td6"> <p class="p5"><span class="s1">4 W</span></p> </td> <td valign="bottom" class="td7"> <p class="p5"><span class="s1">Helder (H/H/H/H)</span></p> </td> <td valign="bottom" class="td2"> <p class="p3"><span class="s1">1.28</span></p> </td> <td valign="bottom" class="td3"> <p class="p3"><span class="s1">64</span></p> </td> <td valign="bottom" class="td4"> <p class="p3"><span class="s1">54</span></p> </td> <td valign="bottom" class="td2"> <p class="p3"><span class="s1">23</span></p> </td> </tr> <tr> <td valign="bottom" class="td5"> <p class="p6"><br></p> </td> <td valign="bottom" class="td6"> <p class="p6"><br></p> </td> <td valign="bottom" class="td7"> <p class="p5"><span class="s1">Opaal (H/H/O/H)</span></p> </td> <td valign="bottom" class="td2"> <p class="p3"><span class="s1">1.28</span></p> </td> <td valign="bottom" class="td3"> <p class="p3"><span class="s1">59</span></p> </td> <td valign="bottom" class="td4"> <p class="p3"><span class="s1">48</span></p> </td> <td valign="bottom" class="td2"> <p class="p3"><span class="s1">23</span></p> </td> </tr> <tr> <td valign="bottom" class="td5"> <p class="p6"><br></p> </td> <td valign="bottom" class="td6"> <p class="p5"><span class="s1">5 W</span></p> </td> <td valign="bottom" class="td7"> <p class="p5"><span class="s1">Helder (H/H/H/H/H)</span></p> </td> <td valign="bottom" class="td2"> <p class="p3"><span class="s1">0.99</span></p> </td> <td valign="bottom" class="td3"> <p class="p3"><span class="s1">58</span></p> </td> <td valign="bottom" class="td4"> <p class="p3"><span class="s1">47</span></p> </td> <td valign="bottom" class="td2"> <p class="p3"><span class="s1">24</span></p> </td> </tr> <tr> <td valign="bottom" class="td5"> <p class="p6"><br></p> </td> <td valign="bottom" class="td6"> <p class="p6"><br></p> </td> <td valign="bottom" class="td7"> <p class="p5"><span class="s1">Opaal (O/H/H/H/H)</span></p> </td> <td valign="bottom" class="td2"> <p class="p3"><span class="s1">0.99</span></p> </td> <td valign="bottom" class="td3"> <p class="p3"><span class="s1">53</span></p> </td> <td valign="bottom" class="td4"> <p class="p3"><span class="s1">41</span></p> </td> <td valign="bottom" class="td2"> <p class="p3"><span class="s1">24</span></p> </td> </tr> <tr> <td valign="bottom" class="td5"> <p class="p5"><span class="s1">Polycarbonaat</span></p> </td> <td valign="bottom" class="td6"> <p class="p5"><span class="s1">EW</span></p> </td> <td valign="bottom" class="td7"> <p class="p5"><span class="s1">Helder (A)</span></p> </td> <td valign="bottom" class="td2"> <p class="p3"><span class="s1">5.17</span></p> </td> <td valign="bottom" class="td3"> <p class="p3"><span class="s1">88</span></p> </td> <td valign="bottom" class="td4"> <p class="p3"><span class="s1">83</span></p> </td> <td valign="bottom" class="td2"> <p class="p3"><span class="s1">-</span></p> </td> </tr> <tr> <td valign="bottom" class="td5"> <p class="p5"><span class="s1">PC</span></p> </td> <td valign="bottom" class="td6"> <p class="p6"><br></p> </td> <td valign="bottom" class="td7"> <p class="p5"><span class="s1">Opaal (D)</span></p> </td> <td valign="bottom" class="td2"> <p class="p3"><span class="s1">5.17</span></p> </td> <td valign="bottom" class="td3"> <p class="p3"><span class="s1">58</span></p> </td> <td valign="bottom" class="td4"> <p class="p3"><span class="s1">60</span></p> </td> <td valign="bottom" class="td2"> <p class="p3"><span class="s1">-</span></p> </td> </tr> <tr> <td valign="bottom" class="td5"> <p class="p6"><br></p> </td> <td valign="bottom" class="td6"> <p class="p5"><span class="s1">DW</span></p> </td> <td valign="bottom" class="td7"> <p class="p5"><span class="s1">Helder (A/H)</span></p> </td> <td valign="bottom" class="td2"> <p class="p3"><span class="s1">2.90</span></p> </td> <td valign="bottom" class="td3"> <p class="p3"><span class="s1">79</span></p> </td> <td valign="bottom" class="td4"> <p class="p3"><span class="s1">72</span></p> </td> <td valign="bottom" class="td2"> <p class="p3"><span class="s1">20</span></p> </td> </tr> <tr> <td valign="bottom" class="td5"> <p class="p6"><br></p> </td> <td valign="bottom" class="td6"> <p class="p6"><br></p> </td> <td valign="bottom" class="td7"> <p class="p5"><span class="s1">Helder (A/A)</span></p> </td> <td valign="bottom" class="td2"> <p class="p3"><span class="s1">2.90</span></p> </td> <td valign="bottom" class="td3"> <p class="p3"><span class="s1">77</span></p> </td> <td valign="bottom" class="td4"> <p class="p3"><span class="s1">69</span></p> </td> <td valign="bottom" class="td2"> <p class="p3"><span class="s1">20</span></p> </td> </tr> <tr> <td valign="bottom" class="td5"> <p class="p6"><br></p> </td> <td valign="bottom" class="td6"> <p class="p6"><br></p> </td> <td valign="bottom" class="td7"> <p class="p5"><span class="s1">Opaal (A/O)</span></p> </td> <td valign="bottom" class="td2"> <p class="p3"><span class="s1">2.90</span></p> </td> <td valign="bottom" class="td3"> <p class="p3"><span class="s1">73</span></p> </td> <td valign="bottom" class="td4"> <p class="p3"><span class="s1">63</span></p> </td> <td valign="bottom" class="td2"> <p class="p3"><span class="s1">20</span></p> </td> </tr> <tr> <td valign="bottom" class="td5"> <p class="p6"><br></p> </td> <td valign="bottom" class="td6"> <p class="p6"><br></p> </td> <td valign="bottom" class="td7"> <p class="p5"><span class="s1">Opaal (A/D)</span></p> </td> <td valign="bottom" class="td2"> <p class="p3"><span class="s1">2.90</span></p> </td> <td valign="bottom" class="td3"> <p class="p3"><span class="s1">51</span></p> </td> <td valign="bottom" class="td4"> <p class="p3"><span class="s1">50</span></p> </td> <td valign="bottom" class="td2"> <p class="p3"><span class="s1">20</span></p> </td> </tr> <tr> <td valign="bottom" class="td5"> <p class="p6"><br></p> </td> <td valign="bottom" class="td6"> <p class="p5"><span class="s1">3 W</span></p> </td> <td valign="bottom" class="td7"> <p class="p5"><span class="s1">Helder (A/H/H)</span></p> </td> <td valign="bottom" class="td2"> <p class="p3"><span class="s1">1.70</span></p> </td> <td valign="bottom" class="td3"> <p class="p3"><span class="s1">71</span></p> </td> <td valign="bottom" class="td4"> <p class="p3"><span class="s1">63</span></p> </td> <td valign="bottom" class="td2"> <p class="p3"><span class="s1">22</span></p> </td> </tr> <tr> <td valign="bottom" class="td5"> <p class="p6"><br></p> </td> <td valign="bottom" class="td6"> <p class="p6"><br></p> </td> <td valign="bottom" class="td7"> <p class="p5"><span class="s1">Opaal (A/O/O)</span></p> </td> <td valign="bottom" class="td2"> <p class="p3"><span class="s1">1.70</span></p> </td> <td valign="bottom" class="td3"> <p class="p3"><span class="s1">61</span></p> </td> <td valign="bottom" class="td4"> <p class="p3"><span class="s1">48</span></p> </td> <td valign="bottom" class="td2"> <p class="p3"><span class="s1">22</span></p> </td> </tr> <tr> <td valign="bottom" class="td5"> <p class="p6"><br></p> </td> <td valign="bottom" class="td6"> <p class="p5"><span class="s1">4 W</span></p> </td> <td valign="bottom" class="td7"> <p class="p5"><span class="s1">Helder (A/H/H/H)</span></p> </td> <td valign="bottom" class="td2"> <p class="p3"><span class="s1">1.28</span></p> </td> <td valign="bottom" class="td3"> <p class="p3"><span class="s1">64</span></p> </td> <td valign="bottom" class="td4"> <p class="p3"><span class="s1">52</span></p> </td> <td valign="bottom" class="td2"> <p class="p3"><span class="s1">23</span></p> </td> </tr> <tr> <td valign="bottom" class="td5"> <p class="p6"><br></p> </td> <td valign="bottom" class="td6"> <p class="p6"><br></p> </td> <td valign="bottom" class="td7"> <p class="p5"><span class="s1">Opaal (A/H/O/H)</span></p> </td> <td valign="bottom" class="td2"> <p class="p3"><span class="s1">1.28</span></p> </td> <td valign="bottom" class="td3"> <p class="p3"><span class="s1">59</span></p> </td> <td valign="bottom" class="td4"> <p class="p3"><span class="s1">46</span></p> </td> <td valign="bottom" class="td2"> <p class="p3"><span class="s1">23</span></p> </td> </tr> <tr> <td valign="bottom" class="td5"> <p class="p6"><br></p> </td> <td valign="bottom" class="td6"> <p class="p5"><span class="s1">5 W</span></p> </td> <td valign="bottom" class="td7"> <p class="p5"><span class="s1">Helder (A/H/H/H/H)</span></p> </td> <td valign="bottom" class="td2"> <p class="p3"><span class="s1">0.99</span></p> </td> <td valign="bottom" class="td3"> <p class="p3"><span class="s1">58</span></p> </td> <td valign="bottom" class="td4"> <p class="p3"><span class="s1">47</span></p> </td> <td valign="bottom" class="td2"> <p class="p3"><span class="s1">24</span></p> </td> </tr> <tr> <td valign="bottom" class="td5"> <p class="p6"><br></p> </td> <td valign="bottom" class="td6"> <p class="p6"><br></p> </td> <td valign="bottom" class="td7"> <p class="p5"><span class="s1">Opaal (A/H/O/H/H)</span></p> </td> <td valign="bottom" class="td2"> <p class="p3"><span class="s1">0.99</span></p> </td> <td valign="bottom" class="td3"> <p class="p3"><span class="s1">53</span></p> </td> <td valign="bottom" class="td4"> <p class="p3"><span class="s1">41</span></p> </td> <td valign="bottom" class="td2"> <p class="p3"><span class="s1">24</span></p> </td> </tr> <tr> <td valign="bottom" class="td5"> <p class="p5"><span class="s1">Polycarbonaat</span></p> </td> <td valign="bottom" class="td6"> <p class="p5"><span class="s1">EW</span></p> </td> <td valign="bottom" class="td7"> <p class="p5"><span class="s1">Heatstop Opaal (T)</span></p> </td> <td valign="bottom" class="td2"> <p class="p3"><span class="s1">5.17</span></p> </td> <td valign="bottom" class="td3"> <p class="p3"><span class="s1">49</span></p> </td> <td valign="bottom" class="td4"> <p class="p3"><span class="s1">59</span></p> </td> <td valign="bottom" class="td2"> <p class="p3"><span class="s1">-</span></p> </td> </tr> <tr> <td valign="bottom" class="td5"> <p class="p5"><span class="s1">Heatstop PC</span></p> </td> <td valign="bottom" class="td6"> <p class="p5"><span class="s1">DW</span></p> </td> <td valign="bottom" class="td7"> <p class="p5"><span class="s1">Helder (T/H)</span></p> </td> <td valign="bottom" class="td2"> <p class="p3"><span class="s1">2.90</span></p> </td> <td valign="bottom" class="td3"> <p class="p3"><span class="s1">44</span></p> </td> <td valign="bottom" class="td4"> <p class="p3"><span class="s1">51</span></p> </td> <td valign="bottom" class="td2"> <p class="p3"><span class="s1">20</span></p> </td> </tr> <tr> <td valign="bottom" class="td5"> <p class="p6"><br></p> </td> <td valign="bottom" class="td6"> <p class="p6"><br></p> </td> <td valign="bottom" class="td7"> <p class="p5"><span class="s1">Opaal (T/O)</span></p> </td> <td valign="bottom" class="td2"> <p class="p3"><span class="s1">2.90</span></p> </td> <td valign="bottom" class="td3"> <p class="p3"><span class="s1">41</span></p> </td> <td valign="bottom" class="td4"> <p class="p3"><span class="s1">45</span></p> </td> <td valign="bottom" class="td2"> <p class="p3"><span class="s1">20</span></p> </td> </tr> <tr> <td valign="bottom" class="td5"> <p class="p6"><br></p> </td> <td valign="bottom" class="td6"> <p class="p5"><span class="s1">3 W</span></p> </td> <td valign="bottom" class="td7"> <p class="p5"><span class="s1">Helder (T/H/H)</span></p> </td> <td valign="bottom" class="td2"> <p class="p3"><span class="s1">1.70</span></p> </td> <td valign="bottom" class="td3"> <p class="p3"><span class="s1">40</span></p> </td> <td valign="bottom" class="td4"> <p class="p3"><span class="s1">44</span></p> </td> <td valign="bottom" class="td2"> <p class="p3"><span class="s1">22</span></p> </td> </tr> <tr> <td valign="bottom" class="td5"> <p class="p6"><br></p> </td> <td valign="bottom" class="td6"> <p class="p6"><br></p> </td> <td valign="bottom" class="td7"> <p class="p5"><span class="s1">Opaal (T/H/O)</span></p> </td> <td valign="bottom" class="td2"> <p class="p3"><span class="s1">1.70</span></p> </td> <td valign="bottom" class="td3"> <p class="p3"><span class="s1">37</span></p> </td> <td valign="bottom" class="td4"> <p class="p3"><span class="s1">39</span></p> </td> <td valign="bottom" class="td2"> <p class="p3"><span class="s1">22</span></p> </td> </tr> <tr> <td valign="bottom" class="td5"> <p class="p6"><br></p> </td> <td valign="bottom" class="td6"> <p class="p5"><span class="s1">4 W</span></p> </td> <td valign="bottom" class="td7"> <p class="p5"><span class="s1">Helder (T/H/H/H)</span></p> </td> <td valign="bottom" class="td2"> <p class="p3"><span class="s1">1.28</span></p> </td> <td valign="bottom" class="td3"> <p class="p3"><span class="s1">35</span></p> </td> <td valign="bottom" class="td4"> <p class="p3"><span class="s1">37</span></p> </td> <td valign="bottom" class="td2"> <p class="p3"><span class="s1">23</span></p> </td> </tr> <tr> <td valign="bottom" class="td5"> <p class="p6"><br></p> </td> <td valign="bottom" class="td6"> <p class="p6"><br></p> </td> <td valign="bottom" class="td7"> <p class="p5"><span class="s1">Opaal (T/H/O/H)</span></p> </td> <td valign="bottom" class="td2"> <p class="p3"><span class="s1">1.28</span></p> </td> <td valign="bottom" class="td3"> <p class="p3"><span class="s1">32</span></p> </td> <td valign="bottom" class="td4"> <p class="p3"><span class="s1">32</span></p> </td> <td valign="bottom" class="td2"> <p class="p3"><span class="s1">23</span></p> </td> </tr> <tr> <td valign="bottom" class="td5"> <p class="p5"><span class="s1">EP 10 koepel PMMA</span></p> </td> <td valign="bottom" class="td6"> <p class="p5"><span class="s1">6 W</span></p> </td> <td valign="bottom" class="td7"> <p class="p5"><span class="s1">Opaal (H/E/O)</span></p> </td> <td valign="bottom" class="td2"> <p class="p3"><span class="s1">1.30</span></p> </td> <td valign="bottom" class="td3"> <p class="p3"><span class="s1">51</span></p> </td> <td valign="bottom" class="td4"> <p class="p3"><span class="s1">43</span></p> </td> <td valign="bottom" class="td2"> <p class="p3"><span class="s1">21</span></p> </td> </tr> <tr> <td valign="bottom" class="td5"> <p class="p5"><span class="s1">EP 10 koepel PC</span></p> </td> <td valign="bottom" class="td6"> <p class="p5"><span class="s1">6 W</span></p> </td> <td valign="bottom" class="td7"> <p class="p5"><span class="s1">Opaal (A/E/O)</span></p> </td> <td valign="bottom" class="td2"> <p class="p3"><span class="s1">1.30</span></p> </td> <td valign="bottom" class="td3"> <p class="p3"><span class="s1">50</span></p> </td> <td valign="bottom" class="td4"> <p class="p3"><span class="s1">41</span></p> </td> <td valign="bottom" class="td2"> <p class="p3"><span class="s1">21</span></p> </td> </tr> <tr> <td valign="bottom" class="td5"> <p class="p6"><br></p> </td> <td valign="bottom" class="td6"> <p class="p6"><br></p> </td> <td valign="bottom" class="td7"> <p class="p6"><br></p> </td> <td valign="bottom" class="td2"> <p class="p7"><br></p> </td> <td valign="bottom" class="td3"> <p class="p1"><br></p> </td> <td valign="bottom" class="td4"> <p class="p1"><br></p> </td> <td valign="bottom" class="td2"> <p class="p1"><br></p> </td> </tr> <tr> <td valign="bottom" class="td5"> <p class="p5"><span class="s1">H : helder acrylaat</span></p> </td> <td valign="bottom" class="td6"> <p class="p1"><br></p> </td> <td valign="bottom" class="td7"> <p class="p1"><br></p> </td> <td valign="bottom" class="td2"> <p class="p1"><br></p> </td> <td valign="bottom" class="td3"> <p class="p1"><br></p> </td> <td valign="bottom" class="td4"> <p class="p1"><br></p> </td> <td valign="bottom" class="td2"> <p class="p1"><br></p> </td> </tr> <tr> <td valign="bottom" class="td5"> <p class="p5"><span class="s1">O : opaal acrylaat</span></p> </td> <td valign="bottom" class="td6"> <p class="p1"><br></p> </td> <td valign="bottom" class="td7"> <p class="p1"><br></p> </td> <td valign="bottom" class="td2"> <p class="p1"><br></p> </td> <td valign="bottom" class="td3"> <p class="p1"><br></p> </td> <td valign="bottom" class="td4"> <p class="p1"><br></p> </td> <td valign="bottom" class="td2"> <p class="p1"><br></p> </td> </tr> <tr> <td valign="bottom" class="td5"> <p class="p5"><span class="s1">A : helder polycarbonaat</span></p> </td> <td valign="bottom" class="td6"> <p class="p1"><br></p> </td> <td valign="bottom" class="td7"> <p class="p1"><br></p> </td> <td valign="bottom" class="td2"> <p class="p1"><br></p> </td> <td valign="bottom" class="td3"> <p class="p1"><br></p> </td> <td valign="bottom" class="td4"> <p class="p1"><br></p> </td> <td valign="bottom" class="td2"> <p class="p1"><br></p> </td> </tr> <tr> <td valign="bottom" class="td8"> <p class="p5"><span class="s1">D : opaal polycarbonaat</span></p> </td> <td valign="bottom" class="td9"> <p class="p1"><br></p> </td> <td valign="bottom" class="td10"> <p class="p1"><br></p> </td> <td valign="bottom" class="td11"> <p class="p1"><br></p> </td> <td valign="bottom" class="td12"> <p class="p1"><br></p> </td> <td valign="bottom" class="td13"> <p class="p1"><br></p> </td> <td valign="bottom" class="td11"> <p class="p1"><br></p> </td> </tr> </tbody> </table> </body> | spherical-shaped-dome-0600-x-0800-mm | 8162578759957 | 49193156280653
Skylights | Skylight | Skylux | Skylux skylight 60x80 cm | Triple-walled (1.70 W/m²K) Heated space? Choose this version or higher! / Acrylic (10 times more impact-resistant than glass) / Clear * just like glass | 19111 | 5412970191117 | 539.7 | Yes | 35-45 | 6.2 | Choose clear or opal or Heatstop | Clear * just like glass | Number of walls | Triple-walled (1.70 W/m²K) Heated space? Choose this version or higher! | Material | Acrylic (10 times more impact-resistant than glass) | 600 x 800 mm | 800 | 600 |  |  | 0.57 | Rectangular | [9 empty] | D |  |  | For heated areas, we recommend at least a 3-walled skylight for optimal insulation. | Looking for a way to bring more natural daylight into your home or workspace? Then definitely consider a skylight 600x800 made by Skylux! Our skylights are available in different sizes and materials, so you can find the perfect match for your project. Choose from acrylic or polycarbonate, single or multiple dome walls, and clear, opal or Heatstop versions. Our skylights are also available in both fixed and openable versions. In the case of a complete refurbishment or new construction, an skylight curb is required for the correct installation of the skylight. Fortunately, you can also select the curb directly on this page. Whether you are looking for a fixed or openable version, at Skylux we have everything you need to find the perfect skylight for your project. In addition, our skylights are not only a stylish addition to any room, but also provide excellent thermal and sound insulation. This ensures a more comfortable and energy-efficient home or office. Whether you are planning a refurbishment or building a new home, choose reliable and high-quality skylights made by Skylux! Ut-waarde LT-value g-value Rw-waarde EN 1873 : 2014 EN ISO 13468 EN 16153 EN 410 EN 410 EN ISO 140-3 (W/m��K) (%) (%) (dB) koepel koepel koepel koepel Acrylaat EW Helder (H) 5.17 90 87 - PMMA Opaal (O) 5.17 83 76 - DW Helder (H/H) 2.90 81 75 20 Opaal (O/O) 2.90 69 58 20 3 W Helder (H/H/H) 1.70 73 65 22 Opaal (O/H/O) 1.70 62 51 22 4 W Helder (H/H/H/H) 1.28 64 54 23 Opaal (H/H/O/H) 1.28 59 48 23 5 W Helder (H/H/H/H/H) 0.99 58 47 24 Opaal (O/H/H/H/H) 0.99 53 41 24 Polycarbonaat EW Helder (A) 5.17 88 83 - PC Opaal (D) 5.17 58 60 - DW Helder (A/H) 2.90 79 72 20 Helder (A/A) 2.90 77 69 20 Opaal (A/O) 2.90 73 63 20 Opaal (A/D) 2.90 51 50 20 3 W Helder (A/H/H) 1.70 71 63 22 Opaal (A/O/O) 1.70 61 48 22 4 W Helder (A/H/H/H) 1.28 64 52 23 Opaal (A/H/O/H) 1.28 59 46 23 5 W Helder (A/H/H/H/H) 0.99 58 47 24 Opaal (A/H/O/H/H) 0.99 53 41 24 Polycarbonaat EW Heatstop Opaal (T) 5.17 49 59 - Heatstop PC DW Helder (T/H) 2.90 44 51 20 Opaal (T/O) 2.90 41 45 20 3 W Helder (T/H/H) 1.70 40 44 22 Opaal (T/H/O) 1.70 37 39 22 4 W Helder (T/H/H/H) 1.28 35 37 23 Opaal (T/H/O/H) 1.28 32 32 23 EP 10 koepel PMMA 6 W Opaal (H/E/O) 1.30 51 43 21 EP 10 koepel PC 6 W Opaal (A/E/O) 1.30 50 41 21 H : helder acrylaat O : opaal acrylaat A : helder polycarbonaat D : opaal polycarbonaat | https://skylux.eu/en/products/spherical-shaped-dome-0600-x-0800-mm?variant=49193156411725 | https://skylux.eu/cdn/shop/files/download_3ef646f2-14f1-4ebf-961b-0f0c4ac26c9c.jpg?v=1737473428&width=1600 | https://skylux.eu/cdn/shop/files/Skylux-lichtkoepel-60x80-cm-Lichtkoepel.jpg?v=1737486186&width=1600 | https://skylux.eu/cdn/shop/files/400dc924-54f6-47a2-b966-72acdf505529.webp?v=1782971968&width=1600 | https://skylux.eu/cdn/shop/files/e2602eb5-eb77-4594-9287-8563fa6b1ab1.webp?v=1782972066&width=1600 | https://skylux.eu/cdn/shop/files/646b0795-575e-4533-8c4b-b4c41eb259f5.jpg?v=1782972129&width=1600 | //skylux.eu/cdn/shop/files/E_MH_Installation_instructions_Skylux_PMMA_domes.pdf?v=14496508717816058976 | //skylux.eu/cdn/shop/files/E_TD_Technical_File.zip?v=8884726781087894850 | <body> <p id="isPasted">Looking for a way to bring more natural daylight into your home or workspace? Then definitely consider a skylight 600x800 made by Skylux! Our skylights are available in different sizes and materials, so you can find the perfect match for your project. Choose from acrylic or polycarbonate, single or multiple dome walls, and clear, opal or Heatstop versions. Our skylights are also available in both fixed and openable versions.</p> <p>In the case of a complete refurbishment or new construction, an skylight curb is required for the correct installation of the skylight. Fortunately, you can also select the curb directly on this page. Whether you are looking for a fixed or openable version, at Skylux we have everything you need to find the perfect skylight for your project.</p> <p>In addition, our skylights are not only a stylish addition to any room, but also provide excellent thermal and sound insulation. This ensures a more comfortable and energy-efficient home or office. Whether you are planning a refurbishment or building a new home, choose reliable and high-quality skylights made by Skylux!<br></p> <style type="text/css"><!-- p.p1 { margin: 0.0px 0.0px 0.0px 0.0px; font: 13.3px Arial; -webkit-text-stroke: #000000; min-height: 15.0px } p.p2 { margin: 0.0px 0.0px 0.0px 0.0px; text-align: center; font: 13.3px Arial; -webkit-text-stroke: #000000 } p.p3 { margin: 0.0px 0.0px 0.0px 0.0px; text-align: center; font: 10.7px Arial; -webkit-text-stroke: #000000 } p.p4 { margin: 0.0px 0.0px 0.0px 0.0px; text-align: center; font: 8.0px Arial; -webkit-text-stroke: #000000 } p.p5 { margin: 0.0px 0.0px 0.0px 0.0px; font: 10.7px Arial; -webkit-text-stroke: #000000 } p.p6 { margin: 0.0px 0.0px 0.0px 0.0px; font: 10.7px Arial; -webkit-text-stroke: #000000; min-height: 12.0px } p.p7 { margin: 0.0px 0.0px 0.0px 0.0px; text-align: center; font: 10.7px Arial; -webkit-text-stroke: #000000; min-height: 12.0px } span.s1 { font-kerning: none } table.t1 { table-layout: fixed } td.td1 { width: 277.0px; padding: 0.0px 3.0px 0.0px 3.0px } td.td2 { width: 75.0px; padding: 0.0px 3.0px 0.0px 3.0px } td.td3 { width: 122.0px; padding: 0.0px 3.0px 0.0px 3.0px } td.td4 { width: 60.0px; padding: 0.0px 3.0px 0.0px 3.0px } td.td5 { width: 145.0px; padding: 0.0px 3.0px 0.0px 3.0px } td.td6 { width: 26.0px; padding: 0.0px 3.0px 0.0px 3.0px } td.td7 { width: 94.0px; padding: 0.0px 3.0px 0.0px 3.0px } td.td8 { width: 145.0px; height: 1.0px; padding: 0.0px 3.0px 0.0px 3.0px } td.td9 { width: 26.0px; height: 1.0px; padding: 0.0px 3.0px 0.0px 3.0px } td.td10 { width: 94.0px; height: 1.0px; padding: 0.0px 3.0px 0.0px 3.0px } td.td11 { width: 75.0px; height: 1.0px; padding: 0.0px 3.0px 0.0px 3.0px } td.td12 { width: 122.0px; height: 1.0px; padding: 0.0px 3.0px 0.0px 3.0px } td.td13 { width: 60.0px; height: 1.0px; padding: 0.0px 3.0px 0.0px 3.0px } --></style> <table class="t1" cellspacing="0" cellpadding="0"> <tbody> <tr> <td valign="middle" colspan="3" class="td1"> <p class="p1"><br></p> </td> <td valign="middle" class="td2"> <p class="p2"><span class="s1"><strong>Ut-waarde</strong></span></p> </td> <td valign="middle" class="td3"> <p class="p2"><span class="s1"><strong>LT-value</strong></span></p> </td> <td valign="middle" class="td4"> <p class="p2"><span class="s1"><strong>g-value</strong></span></p> </td> <td valign="middle" class="td2"> <p class="p2"><span class="s1"><strong>Rw-waarde</strong></span></p> </td> </tr> <tr> <td valign="middle" colspan="3" class="td1"> <p class="p1"><br></p> </td> <td valign="middle" class="td2"> <p class="p3"><span class="s1">EN 1873 : 2014</span></p> </td> <td valign="middle" class="td3"> <p class="p4"><span class="s1">EN ISO 13468 EN 16153 EN 410</span></p> </td> <td valign="middle" class="td4"> <p class="p3"><span class="s1">EN 410</span></p> </td> <td valign="middle" class="td2"> <p class="p3"><span class="s1">EN ISO 140-3</span></p> </td> </tr> <tr> <td valign="middle" class="td5"> <p class="p1"><br></p> </td> <td valign="middle" class="td6"> <p class="p1"><br></p> </td> <td valign="middle" class="td7"> <p class="p1"><br></p> </td> <td valign="middle" class="td2"> <p class="p3"><span class="s1">(W/m��K)</span></p> </td> <td valign="middle" class="td3"> <p class="p3"><span class="s1">(%)</span></p> </td> <td valign="middle" class="td4"> <p class="p3"><span class="s1">(%)</span></p> </td> <td valign="middle" class="td2"> <p class="p3"><span class="s1">(dB)</span></p> </td> </tr> <tr> <td valign="middle" class="td5"> <p class="p1"><br></p> </td> <td valign="middle" class="td6"> <p class="p1"><br></p> </td> <td valign="middle" class="td7"> <p class="p1"><br></p> </td> <td valign="bottom" class="td2"> <p class="p3"><span class="s1">koepel</span></p> </td> <td valign="bottom" class="td3"> <p class="p3"><span class="s1">koepel</span></p> </td> <td valign="bottom" class="td4"> <p class="p3"><span class="s1">koepel</span></p> </td> <td valign="bottom" class="td2"> <p class="p3"><span class="s1">koepel</span></p> </td> </tr> <tr> <td valign="bottom" class="td5"> <p class="p5"><span class="s1">Acrylaat</span></p> </td> <td valign="bottom" class="td6"> <p class="p5"><span class="s1">EW</span></p> </td> <td valign="bottom" class="td7"> <p class="p5"><span class="s1">Helder (H)</span></p> </td> <td valign="bottom" class="td2"> <p class="p3"><span class="s1">5.17</span></p> </td> <td valign="bottom" class="td3"> <p class="p3"><span class="s1">90</span></p> </td> <td valign="bottom" class="td4"> <p class="p3"><span class="s1">87</span></p> </td> <td valign="bottom" class="td2"> <p class="p3"><span class="s1">-</span></p> </td> </tr> <tr> <td valign="bottom" class="td5"> <p class="p5"><span class="s1">PMMA</span></p> </td> <td valign="bottom" class="td6"> <p class="p6"><br></p> </td> <td valign="bottom" class="td7"> <p class="p5"><span class="s1">Opaal (O)</span></p> </td> <td valign="bottom" class="td2"> <p class="p3"><span class="s1">5.17</span></p> </td> <td valign="bottom" class="td3"> <p class="p3"><span class="s1">83</span></p> </td> <td valign="bottom" class="td4"> <p class="p3"><span class="s1">76</span></p> </td> <td valign="bottom" class="td2"> <p class="p3"><span class="s1">-</span></p> </td> </tr> <tr> <td valign="bottom" class="td5"> <p class="p6"><br></p> </td> <td valign="bottom" class="td6"> <p class="p5"><span class="s1">DW</span></p> </td> <td valign="bottom" class="td7"> <p class="p5"><span class="s1">Helder (H/H)</span></p> </td> <td valign="bottom" class="td2"> <p class="p3"><span class="s1">2.90</span></p> </td> <td valign="bottom" class="td3"> <p class="p3"><span class="s1">81</span></p> </td> <td valign="bottom" class="td4"> <p class="p3"><span class="s1">75</span></p> </td> <td valign="bottom" class="td2"> <p class="p3"><span class="s1">20</span></p> </td> </tr> <tr> <td valign="bottom" class="td5"> <p class="p6"><br></p> </td> <td valign="bottom" class="td6"> <p class="p6"><br></p> </td> <td valign="bottom" class="td7"> <p class="p5"><span class="s1">Opaal (O/O)</span></p> </td> <td valign="bottom" class="td2"> <p class="p3"><span class="s1">2.90</span></p> </td> <td valign="bottom" class="td3"> <p class="p3"><span class="s1">69</span></p> </td> <td valign="bottom" class="td4"> <p class="p3"><span class="s1">58</span></p> </td> <td valign="bottom" class="td2"> <p class="p3"><span class="s1">20</span></p> </td> </tr> <tr> <td valign="bottom" class="td5"> <p class="p6"><br></p> </td> <td valign="bottom" class="td6"> <p class="p5"><span class="s1">3 W</span></p> </td> <td valign="bottom" class="td7"> <p class="p5"><span class="s1">Helder (H/H/H)</span></p> </td> <td valign="bottom" class="td2"> <p class="p3"><span class="s1">1.70</span></p> </td> <td valign="bottom" class="td3"> <p class="p3"><span class="s1">73</span></p> </td> <td valign="bottom" class="td4"> <p class="p3"><span class="s1">65</span></p> </td> <td valign="bottom" class="td2"> <p class="p3"><span class="s1">22</span></p> </td> </tr> <tr> <td valign="bottom" class="td5"> <p class="p6"><br></p> </td> <td valign="bottom" class="td6"> <p class="p6"><br></p> </td> <td valign="bottom" class="td7"> <p class="p5"><span class="s1">Opaal (O/H/O)</span></p> </td> <td valign="bottom" class="td2"> <p class="p3"><span class="s1">1.70</span></p> </td> <td valign="bottom" class="td3"> <p class="p3"><span class="s1">62</span></p> </td> <td valign="bottom" class="td4"> <p class="p3"><span class="s1">51</span></p> </td> <td valign="bottom" class="td2"> <p class="p3"><span class="s1">22</span></p> </td> </tr> <tr> <td valign="bottom" class="td5"> <p class="p6"><br></p> </td> <td valign="bottom" class="td6"> <p class="p5"><span class="s1">4 W</span></p> </td> <td valign="bottom" class="td7"> <p class="p5"><span class="s1">Helder (H/H/H/H)</span></p> </td> <td valign="bottom" class="td2"> <p class="p3"><span class="s1">1.28</span></p> </td> <td valign="bottom" class="td3"> <p class="p3"><span class="s1">64</span></p> </td> <td valign="bottom" class="td4"> <p class="p3"><span class="s1">54</span></p> </td> <td valign="bottom" class="td2"> <p class="p3"><span class="s1">23</span></p> </td> </tr> <tr> <td valign="bottom" class="td5"> <p class="p6"><br></p> </td> <td valign="bottom" class="td6"> <p class="p6"><br></p> </td> <td valign="bottom" class="td7"> <p class="p5"><span class="s1">Opaal (H/H/O/H)</span></p> </td> <td valign="bottom" class="td2"> <p class="p3"><span class="s1">1.28</span></p> </td> <td valign="bottom" class="td3"> <p class="p3"><span class="s1">59</span></p> </td> <td valign="bottom" class="td4"> <p class="p3"><span class="s1">48</span></p> </td> <td valign="bottom" class="td2"> <p class="p3"><span class="s1">23</span></p> </td> </tr> <tr> <td valign="bottom" class="td5"> <p class="p6"><br></p> </td> <td valign="bottom" class="td6"> <p class="p5"><span class="s1">5 W</span></p> </td> <td valign="bottom" class="td7"> <p class="p5"><span class="s1">Helder (H/H/H/H/H)</span></p> </td> <td valign="bottom" class="td2"> <p class="p3"><span class="s1">0.99</span></p> </td> <td valign="bottom" class="td3"> <p class="p3"><span class="s1">58</span></p> </td> <td valign="bottom" class="td4"> <p class="p3"><span class="s1">47</span></p> </td> <td valign="bottom" class="td2"> <p class="p3"><span class="s1">24</span></p> </td> </tr> <tr> <td valign="bottom" class="td5"> <p class="p6"><br></p> </td> <td valign="bottom" class="td6"> <p class="p6"><br></p> </td> <td valign="bottom" class="td7"> <p class="p5"><span class="s1">Opaal (O/H/H/H/H)</span></p> </td> <td valign="bottom" class="td2"> <p class="p3"><span class="s1">0.99</span></p> </td> <td valign="bottom" class="td3"> <p class="p3"><span class="s1">53</span></p> </td> <td valign="bottom" class="td4"> <p class="p3"><span class="s1">41</span></p> </td> <td valign="bottom" class="td2"> <p class="p3"><span class="s1">24</span></p> </td> </tr> <tr> <td valign="bottom" class="td5"> <p class="p5"><span class="s1">Polycarbonaat</span></p> </td> <td valign="bottom" class="td6"> <p class="p5"><span class="s1">EW</span></p> </td> <td valign="bottom" class="td7"> <p class="p5"><span class="s1">Helder (A)</span></p> </td> <td valign="bottom" class="td2"> <p class="p3"><span class="s1">5.17</span></p> </td> <td valign="bottom" class="td3"> <p class="p3"><span class="s1">88</span></p> </td> <td valign="bottom" class="td4"> <p class="p3"><span class="s1">83</span></p> </td> <td valign="bottom" class="td2"> <p class="p3"><span class="s1">-</span></p> </td> </tr> <tr> <td valign="bottom" class="td5"> <p class="p5"><span class="s1">PC</span></p> </td> <td valign="bottom" class="td6"> <p class="p6"><br></p> </td> <td valign="bottom" class="td7"> <p class="p5"><span class="s1">Opaal (D)</span></p> </td> <td valign="bottom" class="td2"> <p class="p3"><span class="s1">5.17</span></p> </td> <td valign="bottom" class="td3"> <p class="p3"><span class="s1">58</span></p> </td> <td valign="bottom" class="td4"> <p class="p3"><span class="s1">60</span></p> </td> <td valign="bottom" class="td2"> <p class="p3"><span class="s1">-</span></p> </td> </tr> <tr> <td valign="bottom" class="td5"> <p class="p6"><br></p> </td> <td valign="bottom" class="td6"> <p class="p5"><span class="s1">DW</span></p> </td> <td valign="bottom" class="td7"> <p class="p5"><span class="s1">Helder (A/H)</span></p> </td> <td valign="bottom" class="td2"> <p class="p3"><span class="s1">2.90</span></p> </td> <td valign="bottom" class="td3"> <p class="p3"><span class="s1">79</span></p> </td> <td valign="bottom" class="td4"> <p class="p3"><span class="s1">72</span></p> </td> <td valign="bottom" class="td2"> <p class="p3"><span class="s1">20</span></p> </td> </tr> <tr> <td valign="bottom" class="td5"> <p class="p6"><br></p> </td> <td valign="bottom" class="td6"> <p class="p6"><br></p> </td> <td valign="bottom" class="td7"> <p class="p5"><span class="s1">Helder (A/A)</span></p> </td> <td valign="bottom" class="td2"> <p class="p3"><span class="s1">2.90</span></p> </td> <td valign="bottom" class="td3"> <p class="p3"><span class="s1">77</span></p> </td> <td valign="bottom" class="td4"> <p class="p3"><span class="s1">69</span></p> </td> <td valign="bottom" class="td2"> <p class="p3"><span class="s1">20</span></p> </td> </tr> <tr> <td valign="bottom" class="td5"> <p class="p6"><br></p> </td> <td valign="bottom" class="td6"> <p class="p6"><br></p> </td> <td valign="bottom" class="td7"> <p class="p5"><span class="s1">Opaal (A/O)</span></p> </td> <td valign="bottom" class="td2"> <p class="p3"><span class="s1">2.90</span></p> </td> <td valign="bottom" class="td3"> <p class="p3"><span class="s1">73</span></p> </td> <td valign="bottom" class="td4"> <p class="p3"><span class="s1">63</span></p> </td> <td valign="bottom" class="td2"> <p class="p3"><span class="s1">20</span></p> </td> </tr> <tr> <td valign="bottom" class="td5"> <p class="p6"><br></p> </td> <td valign="bottom" class="td6"> <p class="p6"><br></p> </td> <td valign="bottom" class="td7"> <p class="p5"><span class="s1">Opaal (A/D)</span></p> </td> <td valign="bottom" class="td2"> <p class="p3"><span class="s1">2.90</span></p> </td> <td valign="bottom" class="td3"> <p class="p3"><span class="s1">51</span></p> </td> <td valign="bottom" class="td4"> <p class="p3"><span class="s1">50</span></p> </td> <td valign="bottom" class="td2"> <p class="p3"><span class="s1">20</span></p> </td> </tr> <tr> <td valign="bottom" class="td5"> <p class="p6"><br></p> </td> <td valign="bottom" class="td6"> <p class="p5"><span class="s1">3 W</span></p> </td> <td valign="bottom" class="td7"> <p class="p5"><span class="s1">Helder (A/H/H)</span></p> </td> <td valign="bottom" class="td2"> <p class="p3"><span class="s1">1.70</span></p> </td> <td valign="bottom" class="td3"> <p class="p3"><span class="s1">71</span></p> </td> <td valign="bottom" class="td4"> <p class="p3"><span class="s1">63</span></p> </td> <td valign="bottom" class="td2"> <p class="p3"><span class="s1">22</span></p> </td> </tr> <tr> <td valign="bottom" class="td5"> <p class="p6"><br></p> </td> <td valign="bottom" class="td6"> <p class="p6"><br></p> </td> <td valign="bottom" class="td7"> <p class="p5"><span class="s1">Opaal (A/O/O)</span></p> </td> <td valign="bottom" class="td2"> <p class="p3"><span class="s1">1.70</span></p> </td> <td valign="bottom" class="td3"> <p class="p3"><span class="s1">61</span></p> </td> <td valign="bottom" class="td4"> <p class="p3"><span class="s1">48</span></p> </td> <td valign="bottom" class="td2"> <p class="p3"><span class="s1">22</span></p> </td> </tr> <tr> <td valign="bottom" class="td5"> <p class="p6"><br></p> </td> <td valign="bottom" class="td6"> <p class="p5"><span class="s1">4 W</span></p> </td> <td valign="bottom" class="td7"> <p class="p5"><span class="s1">Helder (A/H/H/H)</span></p> </td> <td valign="bottom" class="td2"> <p class="p3"><span class="s1">1.28</span></p> </td> <td valign="bottom" class="td3"> <p class="p3"><span class="s1">64</span></p> </td> <td valign="bottom" class="td4"> <p class="p3"><span class="s1">52</span></p> </td> <td valign="bottom" class="td2"> <p class="p3"><span class="s1">23</span></p> </td> </tr> <tr> <td valign="bottom" class="td5"> <p class="p6"><br></p> </td> <td valign="bottom" class="td6"> <p class="p6"><br></p> </td> <td valign="bottom" class="td7"> <p class="p5"><span class="s1">Opaal (A/H/O/H)</span></p> </td> <td valign="bottom" class="td2"> <p class="p3"><span class="s1">1.28</span></p> </td> <td valign="bottom" class="td3"> <p class="p3"><span class="s1">59</span></p> </td> <td valign="bottom" class="td4"> <p class="p3"><span class="s1">46</span></p> </td> <td valign="bottom" class="td2"> <p class="p3"><span class="s1">23</span></p> </td> </tr> <tr> <td valign="bottom" class="td5"> <p class="p6"><br></p> </td> <td valign="bottom" class="td6"> <p class="p5"><span class="s1">5 W</span></p> </td> <td valign="bottom" class="td7"> <p class="p5"><span class="s1">Helder (A/H/H/H/H)</span></p> </td> <td valign="bottom" class="td2"> <p class="p3"><span class="s1">0.99</span></p> </td> <td valign="bottom" class="td3"> <p class="p3"><span class="s1">58</span></p> </td> <td valign="bottom" class="td4"> <p class="p3"><span class="s1">47</span></p> </td> <td valign="bottom" class="td2"> <p class="p3"><span class="s1">24</span></p> </td> </tr> <tr> <td valign="bottom" class="td5"> <p class="p6"><br></p> </td> <td valign="bottom" class="td6"> <p class="p6"><br></p> </td> <td valign="bottom" class="td7"> <p class="p5"><span class="s1">Opaal (A/H/O/H/H)</span></p> </td> <td valign="bottom" class="td2"> <p class="p3"><span class="s1">0.99</span></p> </td> <td valign="bottom" class="td3"> <p class="p3"><span class="s1">53</span></p> </td> <td valign="bottom" class="td4"> <p class="p3"><span class="s1">41</span></p> </td> <td valign="bottom" class="td2"> <p class="p3"><span class="s1">24</span></p> </td> </tr> <tr> <td valign="bottom" class="td5"> <p class="p5"><span class="s1">Polycarbonaat</span></p> </td> <td valign="bottom" class="td6"> <p class="p5"><span class="s1">EW</span></p> </td> <td valign="bottom" class="td7"> <p class="p5"><span class="s1">Heatstop Opaal (T)</span></p> </td> <td valign="bottom" class="td2"> <p class="p3"><span class="s1">5.17</span></p> </td> <td valign="bottom" class="td3"> <p class="p3"><span class="s1">49</span></p> </td> <td valign="bottom" class="td4"> <p class="p3"><span class="s1">59</span></p> </td> <td valign="bottom" class="td2"> <p class="p3"><span class="s1">-</span></p> </td> </tr> <tr> <td valign="bottom" class="td5"> <p class="p5"><span class="s1">Heatstop PC</span></p> </td> <td valign="bottom" class="td6"> <p class="p5"><span class="s1">DW</span></p> </td> <td valign="bottom" class="td7"> <p class="p5"><span class="s1">Helder (T/H)</span></p> </td> <td valign="bottom" class="td2"> <p class="p3"><span class="s1">2.90</span></p> </td> <td valign="bottom" class="td3"> <p class="p3"><span class="s1">44</span></p> </td> <td valign="bottom" class="td4"> <p class="p3"><span class="s1">51</span></p> </td> <td valign="bottom" class="td2"> <p class="p3"><span class="s1">20</span></p> </td> </tr> <tr> <td valign="bottom" class="td5"> <p class="p6"><br></p> </td> <td valign="bottom" class="td6"> <p class="p6"><br></p> </td> <td valign="bottom" class="td7"> <p class="p5"><span class="s1">Opaal (T/O)</span></p> </td> <td valign="bottom" class="td2"> <p class="p3"><span class="s1">2.90</span></p> </td> <td valign="bottom" class="td3"> <p class="p3"><span class="s1">41</span></p> </td> <td valign="bottom" class="td4"> <p class="p3"><span class="s1">45</span></p> </td> <td valign="bottom" class="td2"> <p class="p3"><span class="s1">20</span></p> </td> </tr> <tr> <td valign="bottom" class="td5"> <p class="p6"><br></p> </td> <td valign="bottom" class="td6"> <p class="p5"><span class="s1">3 W</span></p> </td> <td valign="bottom" class="td7"> <p class="p5"><span class="s1">Helder (T/H/H)</span></p> </td> <td valign="bottom" class="td2"> <p class="p3"><span class="s1">1.70</span></p> </td> <td valign="bottom" class="td3"> <p class="p3"><span class="s1">40</span></p> </td> <td valign="bottom" class="td4"> <p class="p3"><span class="s1">44</span></p> </td> <td valign="bottom" class="td2"> <p class="p3"><span class="s1">22</span></p> </td> </tr> <tr> <td valign="bottom" class="td5"> <p class="p6"><br></p> </td> <td valign="bottom" class="td6"> <p class="p6"><br></p> </td> <td valign="bottom" class="td7"> <p class="p5"><span class="s1">Opaal (T/H/O)</span></p> </td> <td valign="bottom" class="td2"> <p class="p3"><span class="s1">1.70</span></p> </td> <td valign="bottom" class="td3"> <p class="p3"><span class="s1">37</span></p> </td> <td valign="bottom" class="td4"> <p class="p3"><span class="s1">39</span></p> </td> <td valign="bottom" class="td2"> <p class="p3"><span class="s1">22</span></p> </td> </tr> <tr> <td valign="bottom" class="td5"> <p class="p6"><br></p> </td> <td valign="bottom" class="td6"> <p class="p5"><span class="s1">4 W</span></p> </td> <td valign="bottom" class="td7"> <p class="p5"><span class="s1">Helder (T/H/H/H)</span></p> </td> <td valign="bottom" class="td2"> <p class="p3"><span class="s1">1.28</span></p> </td> <td valign="bottom" class="td3"> <p class="p3"><span class="s1">35</span></p> </td> <td valign="bottom" class="td4"> <p class="p3"><span class="s1">37</span></p> </td> <td valign="bottom" class="td2"> <p class="p3"><span class="s1">23</span></p> </td> </tr> <tr> <td valign="bottom" class="td5"> <p class="p6"><br></p> </td> <td valign="bottom" class="td6"> <p class="p6"><br></p> </td> <td valign="bottom" class="td7"> <p class="p5"><span class="s1">Opaal (T/H/O/H)</span></p> </td> <td valign="bottom" class="td2"> <p class="p3"><span class="s1">1.28</span></p> </td> <td valign="bottom" class="td3"> <p class="p3"><span class="s1">32</span></p> </td> <td valign="bottom" class="td4"> <p class="p3"><span class="s1">32</span></p> </td> <td valign="bottom" class="td2"> <p class="p3"><span class="s1">23</span></p> </td> </tr> <tr> <td valign="bottom" class="td5"> <p class="p5"><span class="s1">EP 10 koepel PMMA</span></p> </td> <td valign="bottom" class="td6"> <p class="p5"><span class="s1">6 W</span></p> </td> <td valign="bottom" class="td7"> <p class="p5"><span class="s1">Opaal (H/E/O)</span></p> </td> <td valign="bottom" class="td2"> <p class="p3"><span class="s1">1.30</span></p> </td> <td valign="bottom" class="td3"> <p class="p3"><span class="s1">51</span></p> </td> <td valign="bottom" class="td4"> <p class="p3"><span class="s1">43</span></p> </td> <td valign="bottom" class="td2"> <p class="p3"><span class="s1">21</span></p> </td> </tr> <tr> <td valign="bottom" class="td5"> <p class="p5"><span class="s1">EP 10 koepel PC</span></p> </td> <td valign="bottom" class="td6"> <p class="p5"><span class="s1">6 W</span></p> </td> <td valign="bottom" class="td7"> <p class="p5"><span class="s1">Opaal (A/E/O)</span></p> </td> <td valign="bottom" class="td2"> <p class="p3"><span class="s1">1.30</span></p> </td> <td valign="bottom" class="td3"> <p class="p3"><span class="s1">50</span></p> </td> <td valign="bottom" class="td4"> <p class="p3"><span class="s1">41</span></p> </td> <td valign="bottom" class="td2"> <p class="p3"><span class="s1">21</span></p> </td> </tr> <tr> <td valign="bottom" class="td5"> <p class="p6"><br></p> </td> <td valign="bottom" class="td6"> <p class="p6"><br></p> </td> <td valign="bottom" class="td7"> <p class="p6"><br></p> </td> <td valign="bottom" class="td2"> <p class="p7"><br></p> </td> <td valign="bottom" class="td3"> <p class="p1"><br></p> </td> <td valign="bottom" class="td4"> <p class="p1"><br></p> </td> <td valign="bottom" class="td2"> <p class="p1"><br></p> </td> </tr> <tr> <td valign="bottom" class="td5"> <p class="p5"><span class="s1">H : helder acrylaat</span></p> </td> <td valign="bottom" class="td6"> <p class="p1"><br></p> </td> <td valign="bottom" class="td7"> <p class="p1"><br></p> </td> <td valign="bottom" class="td2"> <p class="p1"><br></p> </td> <td valign="bottom" class="td3"> <p class="p1"><br></p> </td> <td valign="bottom" class="td4"> <p class="p1"><br></p> </td> <td valign="bottom" class="td2"> <p class="p1"><br></p> </td> </tr> <tr> <td valign="bottom" class="td5"> <p class="p5"><span class="s1">O : opaal acrylaat</span></p> </td> <td valign="bottom" class="td6"> <p class="p1"><br></p> </td> <td valign="bottom" class="td7"> <p class="p1"><br></p> </td> <td valign="bottom" class="td2"> <p class="p1"><br></p> </td> <td valign="bottom" class="td3"> <p class="p1"><br></p> </td> <td valign="bottom" class="td4"> <p class="p1"><br></p> </td> <td valign="bottom" class="td2"> <p class="p1"><br></p> </td> </tr> <tr> <td valign="bottom" class="td5"> <p class="p5"><span class="s1">A : helder polycarbonaat</span></p> </td> <td valign="bottom" class="td6"> <p class="p1"><br></p> </td> <td valign="bottom" class="td7"> <p class="p1"><br></p> </td> <td valign="bottom" class="td2"> <p class="p1"><br></p> </td> <td valign="bottom" class="td3"> <p class="p1"><br></p> </td> <td valign="bottom" class="td4"> <p class="p1"><br></p> </td> <td valign="bottom" class="td2"> <p class="p1"><br></p> </td> </tr> <tr> <td valign="bottom" class="td8"> <p class="p5"><span class="s1">D : opaal polycarbonaat</span></p> </td> <td valign="bottom" class="td9"> <p class="p1"><br></p> </td> <td valign="bottom" class="td10"> <p class="p1"><br></p> </td> <td valign="bottom" class="td11"> <p class="p1"><br></p> </td> <td valign="bottom" class="td12"> <p class="p1"><br></p> </td> <td valign="bottom" class="td13"> <p class="p1"><br></p> </td> <td valign="bottom" class="td11"> <p class="p1"><br></p> </td> </tr> </tbody> </table> </body> | spherical-shaped-dome-0600-x-0800-mm | 8162578759957 | 49193156411725
Skylights | Skylight | Skylux | Skylux skylight 60x80 cm | Triple-walled (1.70 W/m²K) Heated space? Choose this version or higher! / Polycarbonate (250 times more impact-resistant than glass) / Clear * just like glass | 25545 | 5412970255451 | 710.3 | Yes | 35-45 | 8.3 | Choose clear or opal or Heatstop | Clear * just like glass | Number of walls | Triple-walled (1.70 W/m²K) Heated space? Choose this version or higher! | Material | Polycarbonate (250 times more impact-resistant than glass) | 600 x 800 mm | 800 | 600 |  |  | 0.57 | Rectangular | [9 empty] | D |  |  | For heated areas, we recommend at least a 3-walled skylight for optimal insulation. | Looking for a way to bring more natural daylight into your home or workspace? Then definitely consider a skylight 600x800 made by Skylux! Our skylights are available in different sizes and materials, so you can find the perfect match for your project. Choose from acrylic or polycarbonate, single or multiple dome walls, and clear, opal or Heatstop versions. Our skylights are also available in both fixed and openable versions. In the case of a complete refurbishment or new construction, an skylight curb is required for the correct installation of the skylight. Fortunately, you can also select the curb directly on this page. Whether you are looking for a fixed or openable version, at Skylux we have everything you need to find the perfect skylight for your project. In addition, our skylights are not only a stylish addition to any room, but also provide excellent thermal and sound insulation. This ensures a more comfortable and energy-efficient home or office. Whether you are planning a refurbishment or building a new home, choose reliable and high-quality skylights made by Skylux! Ut-waarde LT-value g-value Rw-waarde EN 1873 : 2014 EN ISO 13468 EN 16153 EN 410 EN 410 EN ISO 140-3 (W/m��K) (%) (%) (dB) koepel koepel koepel koepel Acrylaat EW Helder (H) 5.17 90 87 - PMMA Opaal (O) 5.17 83 76 - DW Helder (H/H) 2.90 81 75 20 Opaal (O/O) 2.90 69 58 20 3 W Helder (H/H/H) 1.70 73 65 22 Opaal (O/H/O) 1.70 62 51 22 4 W Helder (H/H/H/H) 1.28 64 54 23 Opaal (H/H/O/H) 1.28 59 48 23 5 W Helder (H/H/H/H/H) 0.99 58 47 24 Opaal (O/H/H/H/H) 0.99 53 41 24 Polycarbonaat EW Helder (A) 5.17 88 83 - PC Opaal (D) 5.17 58 60 - DW Helder (A/H) 2.90 79 72 20 Helder (A/A) 2.90 77 69 20 Opaal (A/O) 2.90 73 63 20 Opaal (A/D) 2.90 51 50 20 3 W Helder (A/H/H) 1.70 71 63 22 Opaal (A/O/O) 1.70 61 48 22 4 W Helder (A/H/H/H) 1.28 64 52 23 Opaal (A/H/O/H) 1.28 59 46 23 5 W Helder (A/H/H/H/H) 0.99 58 47 24 Opaal (A/H/O/H/H) 0.99 53 41 24 Polycarbonaat EW Heatstop Opaal (T) 5.17 49 59 - Heatstop PC DW Helder (T/H) 2.90 44 51 20 Opaal (T/O) 2.90 41 45 20 3 W Helder (T/H/H) 1.70 40 44 22 Opaal (T/H/O) 1.70 37 39 22 4 W Helder (T/H/H/H) 1.28 35 37 23 Opaal (T/H/O/H) 1.28 32 32 23 EP 10 koepel PMMA 6 W Opaal (H/E/O) 1.30 51 43 21 EP 10 koepel PC 6 W Opaal (A/E/O) 1.30 50 41 21 H : helder acrylaat O : opaal acrylaat A : helder polycarbonaat D : opaal polycarbonaat | https://skylux.eu/en/products/spherical-shaped-dome-0600-x-0800-mm?variant=49193156706637 | https://skylux.eu/cdn/shop/files/download_b9259f7e-a32f-42b8-b0a0-d034fc925020.jpg?v=1737473442&width=1600 | https://skylux.eu/cdn/shop/files/Skylux-lichtkoepel-60x80-cm-Lichtkoepel.jpg?v=1737486186&width=1600 | https://skylux.eu/cdn/shop/files/400dc924-54f6-47a2-b966-72acdf505529.webp?v=1782971968&width=1600 | https://skylux.eu/cdn/shop/files/e2602eb5-eb77-4594-9287-8563fa6b1ab1.webp?v=1782972066&width=1600 | https://skylux.eu/cdn/shop/files/646b0795-575e-4533-8c4b-b4c41eb259f5.jpg?v=1782972129&width=1600 | //skylux.eu/cdn/shop/files/E_MH_Installation_instructions_Skylux_PMMA_domes.pdf?v=14496508717816058976 | //skylux.eu/cdn/shop/files/E_TD_Technical_File.zip?v=8884726781087894850 | <body> <p id="isPasted">Looking for a way to bring more natural daylight into your home or workspace? Then definitely consider a skylight 600x800 made by Skylux! Our skylights are available in different sizes and materials, so you can find the perfect match for your project. Choose from acrylic or polycarbonate, single or multiple dome walls, and clear, opal or Heatstop versions. Our skylights are also available in both fixed and openable versions.</p> <p>In the case of a complete refurbishment or new construction, an skylight curb is required for the correct installation of the skylight. Fortunately, you can also select the curb directly on this page. Whether you are looking for a fixed or openable version, at Skylux we have everything you need to find the perfect skylight for your project.</p> <p>In addition, our skylights are not only a stylish addition to any room, but also provide excellent thermal and sound insulation. This ensures a more comfortable and energy-efficient home or office. Whether you are planning a refurbishment or building a new home, choose reliable and high-quality skylights made by Skylux!<br></p> <style type="text/css"><!-- p.p1 { margin: 0.0px 0.0px 0.0px 0.0px; font: 13.3px Arial; -webkit-text-stroke: #000000; min-height: 15.0px } p.p2 { margin: 0.0px 0.0px 0.0px 0.0px; text-align: center; font: 13.3px Arial; -webkit-text-stroke: #000000 } p.p3 { margin: 0.0px 0.0px 0.0px 0.0px; text-align: center; font: 10.7px Arial; -webkit-text-stroke: #000000 } p.p4 { margin: 0.0px 0.0px 0.0px 0.0px; text-align: center; font: 8.0px Arial; -webkit-text-stroke: #000000 } p.p5 { margin: 0.0px 0.0px 0.0px 0.0px; font: 10.7px Arial; -webkit-text-stroke: #000000 } p.p6 { margin: 0.0px 0.0px 0.0px 0.0px; font: 10.7px Arial; -webkit-text-stroke: #000000; min-height: 12.0px } p.p7 { margin: 0.0px 0.0px 0.0px 0.0px; text-align: center; font: 10.7px Arial; -webkit-text-stroke: #000000; min-height: 12.0px } span.s1 { font-kerning: none } table.t1 { table-layout: fixed } td.td1 { width: 277.0px; padding: 0.0px 3.0px 0.0px 3.0px } td.td2 { width: 75.0px; padding: 0.0px 3.0px 0.0px 3.0px } td.td3 { width: 122.0px; padding: 0.0px 3.0px 0.0px 3.0px } td.td4 { width: 60.0px; padding: 0.0px 3.0px 0.0px 3.0px } td.td5 { width: 145.0px; padding: 0.0px 3.0px 0.0px 3.0px } td.td6 { width: 26.0px; padding: 0.0px 3.0px 0.0px 3.0px } td.td7 { width: 94.0px; padding: 0.0px 3.0px 0.0px 3.0px } td.td8 { width: 145.0px; height: 1.0px; padding: 0.0px 3.0px 0.0px 3.0px } td.td9 { width: 26.0px; height: 1.0px; padding: 0.0px 3.0px 0.0px 3.0px } td.td10 { width: 94.0px; height: 1.0px; padding: 0.0px 3.0px 0.0px 3.0px } td.td11 { width: 75.0px; height: 1.0px; padding: 0.0px 3.0px 0.0px 3.0px } td.td12 { width: 122.0px; height: 1.0px; padding: 0.0px 3.0px 0.0px 3.0px } td.td13 { width: 60.0px; height: 1.0px; padding: 0.0px 3.0px 0.0px 3.0px } --></style> <table class="t1" cellspacing="0" cellpadding="0"> <tbody> <tr> <td valign="middle" colspan="3" class="td1"> <p class="p1"><br></p> </td> <td valign="middle" class="td2"> <p class="p2"><span class="s1"><strong>Ut-waarde</strong></span></p> </td> <td valign="middle" class="td3"> <p class="p2"><span class="s1"><strong>LT-value</strong></span></p> </td> <td valign="middle" class="td4"> <p class="p2"><span class="s1"><strong>g-value</strong></span></p> </td> <td valign="middle" class="td2"> <p class="p2"><span class="s1"><strong>Rw-waarde</strong></span></p> </td> </tr> <tr> <td valign="middle" colspan="3" class="td1"> <p class="p1"><br></p> </td> <td valign="middle" class="td2"> <p class="p3"><span class="s1">EN 1873 : 2014</span></p> </td> <td valign="middle" class="td3"> <p class="p4"><span class="s1">EN ISO 13468 EN 16153 EN 410</span></p> </td> <td valign="middle" class="td4"> <p class="p3"><span class="s1">EN 410</span></p> </td> <td valign="middle" class="td2"> <p class="p3"><span class="s1">EN ISO 140-3</span></p> </td> </tr> <tr> <td valign="middle" class="td5"> <p class="p1"><br></p> </td> <td valign="middle" class="td6"> <p class="p1"><br></p> </td> <td valign="middle" class="td7"> <p class="p1"><br></p> </td> <td valign="middle" class="td2"> <p class="p3"><span class="s1">(W/m��K)</span></p> </td> <td valign="middle" class="td3"> <p class="p3"><span class="s1">(%)</span></p> </td> <td valign="middle" class="td4"> <p class="p3"><span class="s1">(%)</span></p> </td> <td valign="middle" class="td2"> <p class="p3"><span class="s1">(dB)</span></p> </td> </tr> <tr> <td valign="middle" class="td5"> <p class="p1"><br></p> </td> <td valign="middle" class="td6"> <p class="p1"><br></p> </td> <td valign="middle" class="td7"> <p class="p1"><br></p> </td> <td valign="bottom" class="td2"> <p class="p3"><span class="s1">koepel</span></p> </td> <td valign="bottom" class="td3"> <p class="p3"><span class="s1">koepel</span></p> </td> <td valign="bottom" class="td4"> <p class="p3"><span class="s1">koepel</span></p> </td> <td valign="bottom" class="td2"> <p class="p3"><span class="s1">koepel</span></p> </td> </tr> <tr> <td valign="bottom" class="td5"> <p class="p5"><span class="s1">Acrylaat</span></p> </td> <td valign="bottom" class="td6"> <p class="p5"><span class="s1">EW</span></p> </td> <td valign="bottom" class="td7"> <p class="p5"><span class="s1">Helder (H)</span></p> </td> <td valign="bottom" class="td2"> <p class="p3"><span class="s1">5.17</span></p> </td> <td valign="bottom" class="td3"> <p class="p3"><span class="s1">90</span></p> </td> <td valign="bottom" class="td4"> <p class="p3"><span class="s1">87</span></p> </td> <td valign="bottom" class="td2"> <p class="p3"><span class="s1">-</span></p> </td> </tr> <tr> <td valign="bottom" class="td5"> <p class="p5"><span class="s1">PMMA</span></p> </td> <td valign="bottom" class="td6"> <p class="p6"><br></p> </td> <td valign="bottom" class="td7"> <p class="p5"><span class="s1">Opaal (O)</span></p> </td> <td valign="bottom" class="td2"> <p class="p3"><span class="s1">5.17</span></p> </td> <td valign="bottom" class="td3"> <p class="p3"><span class="s1">83</span></p> </td> <td valign="bottom" class="td4"> <p class="p3"><span class="s1">76</span></p> </td> <td valign="bottom" class="td2"> <p class="p3"><span class="s1">-</span></p> </td> </tr> <tr> <td valign="bottom" class="td5"> <p class="p6"><br></p> </td> <td valign="bottom" class="td6"> <p class="p5"><span class="s1">DW</span></p> </td> <td valign="bottom" class="td7"> <p class="p5"><span class="s1">Helder (H/H)</span></p> </td> <td valign="bottom" class="td2"> <p class="p3"><span class="s1">2.90</span></p> </td> <td valign="bottom" class="td3"> <p class="p3"><span class="s1">81</span></p> </td> <td valign="bottom" class="td4"> <p class="p3"><span class="s1">75</span></p> </td> <td valign="bottom" class="td2"> <p class="p3"><span class="s1">20</span></p> </td> </tr> <tr> <td valign="bottom" class="td5"> <p class="p6"><br></p> </td> <td valign="bottom" class="td6"> <p class="p6"><br></p> </td> <td valign="bottom" class="td7"> <p class="p5"><span class="s1">Opaal (O/O)</span></p> </td> <td valign="bottom" class="td2"> <p class="p3"><span class="s1">2.90</span></p> </td> <td valign="bottom" class="td3"> <p class="p3"><span class="s1">69</span></p> </td> <td valign="bottom" class="td4"> <p class="p3"><span class="s1">58</span></p> </td> <td valign="bottom" class="td2"> <p class="p3"><span class="s1">20</span></p> </td> </tr> <tr> <td valign="bottom" class="td5"> <p class="p6"><br></p> </td> <td valign="bottom" class="td6"> <p class="p5"><span class="s1">3 W</span></p> </td> <td valign="bottom" class="td7"> <p class="p5"><span class="s1">Helder (H/H/H)</span></p> </td> <td valign="bottom" class="td2"> <p class="p3"><span class="s1">1.70</span></p> </td> <td valign="bottom" class="td3"> <p class="p3"><span class="s1">73</span></p> </td> <td valign="bottom" class="td4"> <p class="p3"><span class="s1">65</span></p> </td> <td valign="bottom" class="td2"> <p class="p3"><span class="s1">22</span></p> </td> </tr> <tr> <td valign="bottom" class="td5"> <p class="p6"><br></p> </td> <td valign="bottom" class="td6"> <p class="p6"><br></p> </td> <td valign="bottom" class="td7"> <p class="p5"><span class="s1">Opaal (O/H/O)</span></p> </td> <td valign="bottom" class="td2"> <p class="p3"><span class="s1">1.70</span></p> </td> <td valign="bottom" class="td3"> <p class="p3"><span class="s1">62</span></p> </td> <td valign="bottom" class="td4"> <p class="p3"><span class="s1">51</span></p> </td> <td valign="bottom" class="td2"> <p class="p3"><span class="s1">22</span></p> </td> </tr> <tr> <td valign="bottom" class="td5"> <p class="p6"><br></p> </td> <td valign="bottom" class="td6"> <p class="p5"><span class="s1">4 W</span></p> </td> <td valign="bottom" class="td7"> <p class="p5"><span class="s1">Helder (H/H/H/H)</span></p> </td> <td valign="bottom" class="td2"> <p class="p3"><span class="s1">1.28</span></p> </td> <td valign="bottom" class="td3"> <p class="p3"><span class="s1">64</span></p> </td> <td valign="bottom" class="td4"> <p class="p3"><span class="s1">54</span></p> </td> <td valign="bottom" class="td2"> <p class="p3"><span class="s1">23</span></p> </td> </tr> <tr> <td valign="bottom" class="td5"> <p class="p6"><br></p> </td> <td valign="bottom" class="td6"> <p class="p6"><br></p> </td> <td valign="bottom" class="td7"> <p class="p5"><span class="s1">Opaal (H/H/O/H)</span></p> </td> <td valign="bottom" class="td2"> <p class="p3"><span class="s1">1.28</span></p> </td> <td valign="bottom" class="td3"> <p class="p3"><span class="s1">59</span></p> </td> <td valign="bottom" class="td4"> <p class="p3"><span class="s1">48</span></p> </td> <td valign="bottom" class="td2"> <p class="p3"><span class="s1">23</span></p> </td> </tr> <tr> <td valign="bottom" class="td5"> <p class="p6"><br></p> </td> <td valign="bottom" class="td6"> <p class="p5"><span class="s1">5 W</span></p> </td> <td valign="bottom" class="td7"> <p class="p5"><span class="s1">Helder (H/H/H/H/H)</span></p> </td> <td valign="bottom" class="td2"> <p class="p3"><span class="s1">0.99</span></p> </td> <td valign="bottom" class="td3"> <p class="p3"><span class="s1">58</span></p> </td> <td valign="bottom" class="td4"> <p class="p3"><span class="s1">47</span></p> </td> <td valign="bottom" class="td2"> <p class="p3"><span class="s1">24</span></p> </td> </tr> <tr> <td valign="bottom" class="td5"> <p class="p6"><br></p> </td> <td valign="bottom" class="td6"> <p class="p6"><br></p> </td> <td valign="bottom" class="td7"> <p class="p5"><span class="s1">Opaal (O/H/H/H/H)</span></p> </td> <td valign="bottom" class="td2"> <p class="p3"><span class="s1">0.99</span></p> </td> <td valign="bottom" class="td3"> <p class="p3"><span class="s1">53</span></p> </td> <td valign="bottom" class="td4"> <p class="p3"><span class="s1">41</span></p> </td> <td valign="bottom" class="td2"> <p class="p3"><span class="s1">24</span></p> </td> </tr> <tr> <td valign="bottom" class="td5"> <p class="p5"><span class="s1">Polycarbonaat</span></p> </td> <td valign="bottom" class="td6"> <p class="p5"><span class="s1">EW</span></p> </td> <td valign="bottom" class="td7"> <p class="p5"><span class="s1">Helder (A)</span></p> </td> <td valign="bottom" class="td2"> <p class="p3"><span class="s1">5.17</span></p> </td> <td valign="bottom" class="td3"> <p class="p3"><span class="s1">88</span></p> </td> <td valign="bottom" class="td4"> <p class="p3"><span class="s1">83</span></p> </td> <td valign="bottom" class="td2"> <p class="p3"><span class="s1">-</span></p> </td> </tr> <tr> <td valign="bottom" class="td5"> <p class="p5"><span class="s1">PC</span></p> </td> <td valign="bottom" class="td6"> <p class="p6"><br></p> </td> <td valign="bottom" class="td7"> <p class="p5"><span class="s1">Opaal (D)</span></p> </td> <td valign="bottom" class="td2"> <p class="p3"><span class="s1">5.17</span></p> </td> <td valign="bottom" class="td3"> <p class="p3"><span class="s1">58</span></p> </td> <td valign="bottom" class="td4"> <p class="p3"><span class="s1">60</span></p> </td> <td valign="bottom" class="td2"> <p class="p3"><span class="s1">-</span></p> </td> </tr> <tr> <td valign="bottom" class="td5"> <p class="p6"><br></p> </td> <td valign="bottom" class="td6"> <p class="p5"><span class="s1">DW</span></p> </td> <td valign="bottom" class="td7"> <p class="p5"><span class="s1">Helder (A/H)</span></p> </td> <td valign="bottom" class="td2"> <p class="p3"><span class="s1">2.90</span></p> </td> <td valign="bottom" class="td3"> <p class="p3"><span class="s1">79</span></p> </td> <td valign="bottom" class="td4"> <p class="p3"><span class="s1">72</span></p> </td> <td valign="bottom" class="td2"> <p class="p3"><span class="s1">20</span></p> </td> </tr> <tr> <td valign="bottom" class="td5"> <p class="p6"><br></p> </td> <td valign="bottom" class="td6"> <p class="p6"><br></p> </td> <td valign="bottom" class="td7"> <p class="p5"><span class="s1">Helder (A/A)</span></p> </td> <td valign="bottom" class="td2"> <p class="p3"><span class="s1">2.90</span></p> </td> <td valign="bottom" class="td3"> <p class="p3"><span class="s1">77</span></p> </td> <td valign="bottom" class="td4"> <p class="p3"><span class="s1">69</span></p> </td> <td valign="bottom" class="td2"> <p class="p3"><span class="s1">20</span></p> </td> </tr> <tr> <td valign="bottom" class="td5"> <p class="p6"><br></p> </td> <td valign="bottom" class="td6"> <p class="p6"><br></p> </td> <td valign="bottom" class="td7"> <p class="p5"><span class="s1">Opaal (A/O)</span></p> </td> <td valign="bottom" class="td2"> <p class="p3"><span class="s1">2.90</span></p> </td> <td valign="bottom" class="td3"> <p class="p3"><span class="s1">73</span></p> </td> <td valign="bottom" class="td4"> <p class="p3"><span class="s1">63</span></p> </td> <td valign="bottom" class="td2"> <p class="p3"><span class="s1">20</span></p> </td> </tr> <tr> <td valign="bottom" class="td5"> <p class="p6"><br></p> </td> <td valign="bottom" class="td6"> <p class="p6"><br></p> </td> <td valign="bottom" class="td7"> <p class="p5"><span class="s1">Opaal (A/D)</span></p> </td> <td valign="bottom" class="td2"> <p class="p3"><span class="s1">2.90</span></p> </td> <td valign="bottom" class="td3"> <p class="p3"><span class="s1">51</span></p> </td> <td valign="bottom" class="td4"> <p class="p3"><span class="s1">50</span></p> </td> <td valign="bottom" class="td2"> <p class="p3"><span class="s1">20</span></p> </td> </tr> <tr> <td valign="bottom" class="td5"> <p class="p6"><br></p> </td> <td valign="bottom" class="td6"> <p class="p5"><span class="s1">3 W</span></p> </td> <td valign="bottom" class="td7"> <p class="p5"><span class="s1">Helder (A/H/H)</span></p> </td> <td valign="bottom" class="td2"> <p class="p3"><span class="s1">1.70</span></p> </td> <td valign="bottom" class="td3"> <p class="p3"><span class="s1">71</span></p> </td> <td valign="bottom" class="td4"> <p class="p3"><span class="s1">63</span></p> </td> <td valign="bottom" class="td2"> <p class="p3"><span class="s1">22</span></p> </td> </tr> <tr> <td valign="bottom" class="td5"> <p class="p6"><br></p> </td> <td valign="bottom" class="td6"> <p class="p6"><br></p> </td> <td valign="bottom" class="td7"> <p class="p5"><span class="s1">Opaal (A/O/O)</span></p> </td> <td valign="bottom" class="td2"> <p class="p3"><span class="s1">1.70</span></p> </td> <td valign="bottom" class="td3"> <p class="p3"><span class="s1">61</span></p> </td> <td valign="bottom" class="td4"> <p class="p3"><span class="s1">48</span></p> </td> <td valign="bottom" class="td2"> <p class="p3"><span class="s1">22</span></p> </td> </tr> <tr> <td valign="bottom" class="td5"> <p class="p6"><br></p> </td> <td valign="bottom" class="td6"> <p class="p5"><span class="s1">4 W</span></p> </td> <td valign="bottom" class="td7"> <p class="p5"><span class="s1">Helder (A/H/H/H)</span></p> </td> <td valign="bottom" class="td2"> <p class="p3"><span class="s1">1.28</span></p> </td> <td valign="bottom" class="td3"> <p class="p3"><span class="s1">64</span></p> </td> <td valign="bottom" class="td4"> <p class="p3"><span class="s1">52</span></p> </td> <td valign="bottom" class="td2"> <p class="p3"><span class="s1">23</span></p> </td> </tr> <tr> <td valign="bottom" class="td5"> <p class="p6"><br></p> </td> <td valign="bottom" class="td6"> <p class="p6"><br></p> </td> <td valign="bottom" class="td7"> <p class="p5"><span class="s1">Opaal (A/H/O/H)</span></p> </td> <td valign="bottom" class="td2"> <p class="p3"><span class="s1">1.28</span></p> </td> <td valign="bottom" class="td3"> <p class="p3"><span class="s1">59</span></p> </td> <td valign="bottom" class="td4"> <p class="p3"><span class="s1">46</span></p> </td> <td valign="bottom" class="td2"> <p class="p3"><span class="s1">23</span></p> </td> </tr> <tr> <td valign="bottom" class="td5"> <p class="p6"><br></p> </td> <td valign="bottom" class="td6"> <p class="p5"><span class="s1">5 W</span></p> </td> <td valign="bottom" class="td7"> <p class="p5"><span class="s1">Helder (A/H/H/H/H)</span></p> </td> <td valign="bottom" class="td2"> <p class="p3"><span class="s1">0.99</span></p> </td> <td valign="bottom" class="td3"> <p class="p3"><span class="s1">58</span></p> </td> <td valign="bottom" class="td4"> <p class="p3"><span class="s1">47</span></p> </td> <td valign="bottom" class="td2"> <p class="p3"><span class="s1">24</span></p> </td> </tr> <tr> <td valign="bottom" class="td5"> <p class="p6"><br></p> </td> <td valign="bottom" class="td6"> <p class="p6"><br></p> </td> <td valign="bottom" class="td7"> <p class="p5"><span class="s1">Opaal (A/H/O/H/H)</span></p> </td> <td valign="bottom" class="td2"> <p class="p3"><span class="s1">0.99</span></p> </td> <td valign="bottom" class="td3"> <p class="p3"><span class="s1">53</span></p> </td> <td valign="bottom" class="td4"> <p class="p3"><span class="s1">41</span></p> </td> <td valign="bottom" class="td2"> <p class="p3"><span class="s1">24</span></p> </td> </tr> <tr> <td valign="bottom" class="td5"> <p class="p5"><span class="s1">Polycarbonaat</span></p> </td> <td valign="bottom" class="td6"> <p class="p5"><span class="s1">EW</span></p> </td> <td valign="bottom" class="td7"> <p class="p5"><span class="s1">Heatstop Opaal (T)</span></p> </td> <td valign="bottom" class="td2"> <p class="p3"><span class="s1">5.17</span></p> </td> <td valign="bottom" class="td3"> <p class="p3"><span class="s1">49</span></p> </td> <td valign="bottom" class="td4"> <p class="p3"><span class="s1">59</span></p> </td> <td valign="bottom" class="td2"> <p class="p3"><span class="s1">-</span></p> </td> </tr> <tr> <td valign="bottom" class="td5"> <p class="p5"><span class="s1">Heatstop PC</span></p> </td> <td valign="bottom" class="td6"> <p class="p5"><span class="s1">DW</span></p> </td> <td valign="bottom" class="td7"> <p class="p5"><span class="s1">Helder (T/H)</span></p> </td> <td valign="bottom" class="td2"> <p class="p3"><span class="s1">2.90</span></p> </td> <td valign="bottom" class="td3"> <p class="p3"><span class="s1">44</span></p> </td> <td valign="bottom" class="td4"> <p class="p3"><span class="s1">51</span></p> </td> <td valign="bottom" class="td2"> <p class="p3"><span class="s1">20</span></p> </td> </tr> <tr> <td valign="bottom" class="td5"> <p class="p6"><br></p> </td> <td valign="bottom" class="td6"> <p class="p6"><br></p> </td> <td valign="bottom" class="td7"> <p class="p5"><span class="s1">Opaal (T/O)</span></p> </td> <td valign="bottom" class="td2"> <p class="p3"><span class="s1">2.90</span></p> </td> <td valign="bottom" class="td3"> <p class="p3"><span class="s1">41</span></p> </td> <td valign="bottom" class="td4"> <p class="p3"><span class="s1">45</span></p> </td> <td valign="bottom" class="td2"> <p class="p3"><span class="s1">20</span></p> </td> </tr> <tr> <td valign="bottom" class="td5"> <p class="p6"><br></p> </td> <td valign="bottom" class="td6"> <p class="p5"><span class="s1">3 W</span></p> </td> <td valign="bottom" class="td7"> <p class="p5"><span class="s1">Helder (T/H/H)</span></p> </td> <td valign="bottom" class="td2"> <p class="p3"><span class="s1">1.70</span></p> </td> <td valign="bottom" class="td3"> <p class="p3"><span class="s1">40</span></p> </td> <td valign="bottom" class="td4"> <p class="p3"><span class="s1">44</span></p> </td> <td valign="bottom" class="td2"> <p class="p3"><span class="s1">22</span></p> </td> </tr> <tr> <td valign="bottom" class="td5"> <p class="p6"><br></p> </td> <td valign="bottom" class="td6"> <p class="p6"><br></p> </td> <td valign="bottom" class="td7"> <p class="p5"><span class="s1">Opaal (T/H/O)</span></p> </td> <td valign="bottom" class="td2"> <p class="p3"><span class="s1">1.70</span></p> </td> <td valign="bottom" class="td3"> <p class="p3"><span class="s1">37</span></p> </td> <td valign="bottom" class="td4"> <p class="p3"><span class="s1">39</span></p> </td> <td valign="bottom" class="td2"> <p class="p3"><span class="s1">22</span></p> </td> </tr> <tr> <td valign="bottom" class="td5"> <p class="p6"><br></p> </td> <td valign="bottom" class="td6"> <p class="p5"><span class="s1">4 W</span></p> </td> <td valign="bottom" class="td7"> <p class="p5"><span class="s1">Helder (T/H/H/H)</span></p> </td> <td valign="bottom" class="td2"> <p class="p3"><span class="s1">1.28</span></p> </td> <td valign="bottom" class="td3"> <p class="p3"><span class="s1">35</span></p> </td> <td valign="bottom" class="td4"> <p class="p3"><span class="s1">37</span></p> </td> <td valign="bottom" class="td2"> <p class="p3"><span class="s1">23</span></p> </td> </tr> <tr> <td valign="bottom" class="td5"> <p class="p6"><br></p> </td> <td valign="bottom" class="td6"> <p class="p6"><br></p> </td> <td valign="bottom" class="td7"> <p class="p5"><span class="s1">Opaal (T/H/O/H)</span></p> </td> <td valign="bottom" class="td2"> <p class="p3"><span class="s1">1.28</span></p> </td> <td valign="bottom" class="td3"> <p class="p3"><span class="s1">32</span></p> </td> <td valign="bottom" class="td4"> <p class="p3"><span class="s1">32</span></p> </td> <td valign="bottom" class="td2"> <p class="p3"><span class="s1">23</span></p> </td> </tr> <tr> <td valign="bottom" class="td5"> <p class="p5"><span class="s1">EP 10 koepel PMMA</span></p> </td> <td valign="bottom" class="td6"> <p class="p5"><span class="s1">6 W</span></p> </td> <td valign="bottom" class="td7"> <p class="p5"><span class="s1">Opaal (H/E/O)</span></p> </td> <td valign="bottom" class="td2"> <p class="p3"><span class="s1">1.30</span></p> </td> <td valign="bottom" class="td3"> <p class="p3"><span class="s1">51</span></p> </td> <td valign="bottom" class="td4"> <p class="p3"><span class="s1">43</span></p> </td> <td valign="bottom" class="td2"> <p class="p3"><span class="s1">21</span></p> </td> </tr> <tr> <td valign="bottom" class="td5"> <p class="p5"><span class="s1">EP 10 koepel PC</span></p> </td> <td valign="bottom" class="td6"> <p class="p5"><span class="s1">6 W</span></p> </td> <td valign="bottom" class="td7"> <p class="p5"><span class="s1">Opaal (A/E/O)</span></p> </td> <td valign="bottom" class="td2"> <p class="p3"><span class="s1">1.30</span></p> </td> <td valign="bottom" class="td3"> <p class="p3"><span class="s1">50</span></p> </td> <td valign="bottom" class="td4"> <p class="p3"><span class="s1">41</span></p> </td> <td valign="bottom" class="td2"> <p class="p3"><span class="s1">21</span></p> </td> </tr> <tr> <td valign="bottom" class="td5"> <p class="p6"><br></p> </td> <td valign="bottom" class="td6"> <p class="p6"><br></p> </td> <td valign="bottom" class="td7"> <p class="p6"><br></p> </td> <td valign="bottom" class="td2"> <p class="p7"><br></p> </td> <td valign="bottom" class="td3"> <p class="p1"><br></p> </td> <td valign="bottom" class="td4"> <p class="p1"><br></p> </td> <td valign="bottom" class="td2"> <p class="p1"><br></p> </td> </tr> <tr> <td valign="bottom" class="td5"> <p class="p5"><span class="s1">H : helder acrylaat</span></p> </td> <td valign="bottom" class="td6"> <p class="p1"><br></p> </td> <td valign="bottom" class="td7"> <p class="p1"><br></p> </td> <td valign="bottom" class="td2"> <p class="p1"><br></p> </td> <td valign="bottom" class="td3"> <p class="p1"><br></p> </td> <td valign="bottom" class="td4"> <p class="p1"><br></p> </td> <td valign="bottom" class="td2"> <p class="p1"><br></p> </td> </tr> <tr> <td valign="bottom" class="td5"> <p class="p5"><span class="s1">O : opaal acrylaat</span></p> </td> <td valign="bottom" class="td6"> <p class="p1"><br></p> </td> <td valign="bottom" class="td7"> <p class="p1"><br></p> </td> <td valign="bottom" class="td2"> <p class="p1"><br></p> </td> <td valign="bottom" class="td3"> <p class="p1"><br></p> </td> <td valign="bottom" class="td4"> <p class="p1"><br></p> </td> <td valign="bottom" class="td2"> <p class="p1"><br></p> </td> </tr> <tr> <td valign="bottom" class="td5"> <p class="p5"><span class="s1">A : helder polycarbonaat</span></p> </td> <td valign="bottom" class="td6"> <p class="p1"><br></p> </td> <td valign="bottom" class="td7"> <p class="p1"><br></p> </td> <td valign="bottom" class="td2"> <p class="p1"><br></p> </td> <td valign="bottom" class="td3"> <p class="p1"><br></p> </td> <td valign="bottom" class="td4"> <p class="p1"><br></p> </td> <td valign="bottom" class="td2"> <p class="p1"><br></p> </td> </tr> <tr> <td valign="bottom" class="td8"> <p class="p5"><span class="s1">D : opaal polycarbonaat</span></p> </td> <td valign="bottom" class="td9"> <p class="p1"><br></p> </td> <td valign="bottom" class="td10"> <p class="p1"><br></p> </td> <td valign="bottom" class="td11"> <p class="p1"><br></p> </td> <td valign="bottom" class="td12"> <p class="p1"><br></p> </td> <td valign="bottom" class="td13"> <p class="p1"><br></p> </td> <td valign="bottom" class="td11"> <p class="p1"><br></p> </td> </tr> </tbody> </table> </body> | spherical-shaped-dome-0600-x-0800-mm | 8162578759957 | 49193156706637
Skylights | Skylight | Skylux | Skylux skylight 60x80 cm | Four-walled (1.28 W/m²K) / Acrylic (10 times more impact-resistant than glass) / Clear * just like glass | 80444 | 5412970804444 | 687.3 | Yes | 35-45 | 8.69 | Choose clear or opal or Heatstop | Clear * just like glass | Number of walls | Four-walled (1.28 W/m²K) | Material | Acrylic (10 times more impact-resistant than glass) | 600 x 800 mm | 800 | 600 |  |  | 0.57 | Rectangular | [9 empty] | D |  |  | For heated areas, we recommend at least a 3-walled skylight for optimal insulation. | Looking for a way to bring more natural daylight into your home or workspace? Then definitely consider a skylight 600x800 made by Skylux! Our skylights are available in different sizes and materials, so you can find the perfect match for your project. Choose from acrylic or polycarbonate, single or multiple dome walls, and clear, opal or Heatstop versions. Our skylights are also available in both fixed and openable versions. In the case of a complete refurbishment or new construction, an skylight curb is required for the correct installation of the skylight. Fortunately, you can also select the curb directly on this page. Whether you are looking for a fixed or openable version, at Skylux we have everything you need to find the perfect skylight for your project. In addition, our skylights are not only a stylish addition to any room, but also provide excellent thermal and sound insulation. This ensures a more comfortable and energy-efficient home or office. Whether you are planning a refurbishment or building a new home, choose reliable and high-quality skylights made by Skylux! Ut-waarde LT-value g-value Rw-waarde EN 1873 : 2014 EN ISO 13468 EN 16153 EN 410 EN 410 EN ISO 140-3 (W/m��K) (%) (%) (dB) koepel koepel koepel koepel Acrylaat EW Helder (H) 5.17 90 87 - PMMA Opaal (O) 5.17 83 76 - DW Helder (H/H) 2.90 81 75 20 Opaal (O/O) 2.90 69 58 20 3 W Helder (H/H/H) 1.70 73 65 22 Opaal (O/H/O) 1.70 62 51 22 4 W Helder (H/H/H/H) 1.28 64 54 23 Opaal (H/H/O/H) 1.28 59 48 23 5 W Helder (H/H/H/H/H) 0.99 58 47 24 Opaal (O/H/H/H/H) 0.99 53 41 24 Polycarbonaat EW Helder (A) 5.17 88 83 - PC Opaal (D) 5.17 58 60 - DW Helder (A/H) 2.90 79 72 20 Helder (A/A) 2.90 77 69 20 Opaal (A/O) 2.90 73 63 20 Opaal (A/D) 2.90 51 50 20 3 W Helder (A/H/H) 1.70 71 63 22 Opaal (A/O/O) 1.70 61 48 22 4 W Helder (A/H/H/H) 1.28 64 52 23 Opaal (A/H/O/H) 1.28 59 46 23 5 W Helder (A/H/H/H/H) 0.99 58 47 24 Opaal (A/H/O/H/H) 0.99 53 41 24 Polycarbonaat EW Heatstop Opaal (T) 5.17 49 59 - Heatstop PC DW Helder (T/H) 2.90 44 51 20 Opaal (T/O) 2.90 41 45 20 3 W Helder (T/H/H) 1.70 40 44 22 Opaal (T/H/O) 1.70 37 39 22 4 W Helder (T/H/H/H) 1.28 35 37 23 Opaal (T/H/O/H) 1.28 32 32 23 EP 10 koepel PMMA 6 W Opaal (H/E/O) 1.30 51 43 21 EP 10 koepel PC 6 W Opaal (A/E/O) 1.30 50 41 21 H : helder acrylaat O : opaal acrylaat A : helder polycarbonaat D : opaal polycarbonaat | https://skylux.eu/en/products/spherical-shaped-dome-0600-x-0800-mm?variant=49193156837709 | https://skylux.eu/cdn/shop/files/download_a426f301-5560-4092-b87b-1397baddd134.jpg?v=1737473466&width=1600 | https://skylux.eu/cdn/shop/files/Skylux-lichtkoepel-60x80-cm-Lichtkoepel.jpg?v=1737486186&width=1600 | https://skylux.eu/cdn/shop/files/400dc924-54f6-47a2-b966-72acdf505529.webp?v=1782971968&width=1600 | https://skylux.eu/cdn/shop/files/e2602eb5-eb77-4594-9287-8563fa6b1ab1.webp?v=1782972066&width=1600 | https://skylux.eu/cdn/shop/files/646b0795-575e-4533-8c4b-b4c41eb259f5.jpg?v=1782972129&width=1600 | //skylux.eu/cdn/shop/files/E_MH_Installation_instructions_Skylux_PMMA_domes.pdf?v=14496508717816058976 | //skylux.eu/cdn/shop/files/E_TD_Technical_File.zip?v=8884726781087894850 | <body> <p id="isPasted">Looking for a way to bring more natural daylight into your home or workspace? Then definitely consider a skylight 600x800 made by Skylux! Our skylights are available in different sizes and materials, so you can find the perfect match for your project. Choose from acrylic or polycarbonate, single or multiple dome walls, and clear, opal or Heatstop versions. Our skylights are also available in both fixed and openable versions.</p> <p>In the case of a complete refurbishment or new construction, an skylight curb is required for the correct installation of the skylight. Fortunately, you can also select the curb directly on this page. Whether you are looking for a fixed or openable version, at Skylux we have everything you need to find the perfect skylight for your project.</p> <p>In addition, our skylights are not only a stylish addition to any room, but also provide excellent thermal and sound insulation. This ensures a more comfortable and energy-efficient home or office. Whether you are planning a refurbishment or building a new home, choose reliable and high-quality skylights made by Skylux!<br></p> <style type="text/css"><!-- p.p1 { margin: 0.0px 0.0px 0.0px 0.0px; font: 13.3px Arial; -webkit-text-stroke: #000000; min-height: 15.0px } p.p2 { margin: 0.0px 0.0px 0.0px 0.0px; text-align: center; font: 13.3px Arial; -webkit-text-stroke: #000000 } p.p3 { margin: 0.0px 0.0px 0.0px 0.0px; text-align: center; font: 10.7px Arial; -webkit-text-stroke: #000000 } p.p4 { margin: 0.0px 0.0px 0.0px 0.0px; text-align: center; font: 8.0px Arial; -webkit-text-stroke: #000000 } p.p5 { margin: 0.0px 0.0px 0.0px 0.0px; font: 10.7px Arial; -webkit-text-stroke: #000000 } p.p6 { margin: 0.0px 0.0px 0.0px 0.0px; font: 10.7px Arial; -webkit-text-stroke: #000000; min-height: 12.0px } p.p7 { margin: 0.0px 0.0px 0.0px 0.0px; text-align: center; font: 10.7px Arial; -webkit-text-stroke: #000000; min-height: 12.0px } span.s1 { font-kerning: none } table.t1 { table-layout: fixed } td.td1 { width: 277.0px; padding: 0.0px 3.0px 0.0px 3.0px } td.td2 { width: 75.0px; padding: 0.0px 3.0px 0.0px 3.0px } td.td3 { width: 122.0px; padding: 0.0px 3.0px 0.0px 3.0px } td.td4 { width: 60.0px; padding: 0.0px 3.0px 0.0px 3.0px } td.td5 { width: 145.0px; padding: 0.0px 3.0px 0.0px 3.0px } td.td6 { width: 26.0px; padding: 0.0px 3.0px 0.0px 3.0px } td.td7 { width: 94.0px; padding: 0.0px 3.0px 0.0px 3.0px } td.td8 { width: 145.0px; height: 1.0px; padding: 0.0px 3.0px 0.0px 3.0px } td.td9 { width: 26.0px; height: 1.0px; padding: 0.0px 3.0px 0.0px 3.0px } td.td10 { width: 94.0px; height: 1.0px; padding: 0.0px 3.0px 0.0px 3.0px } td.td11 { width: 75.0px; height: 1.0px; padding: 0.0px 3.0px 0.0px 3.0px } td.td12 { width: 122.0px; height: 1.0px; padding: 0.0px 3.0px 0.0px 3.0px } td.td13 { width: 60.0px; height: 1.0px; padding: 0.0px 3.0px 0.0px 3.0px } --></style> <table class="t1" cellspacing="0" cellpadding="0"> <tbody> <tr> <td valign="middle" colspan="3" class="td1"> <p class="p1"><br></p> </td> <td valign="middle" class="td2"> <p class="p2"><span class="s1"><strong>Ut-waarde</strong></span></p> </td> <td valign="middle" class="td3"> <p class="p2"><span class="s1"><strong>LT-value</strong></span></p> </td> <td valign="middle" class="td4"> <p class="p2"><span class="s1"><strong>g-value</strong></span></p> </td> <td valign="middle" class="td2"> <p class="p2"><span class="s1"><strong>Rw-waarde</strong></span></p> </td> </tr> <tr> <td valign="middle" colspan="3" class="td1"> <p class="p1"><br></p> </td> <td valign="middle" class="td2"> <p class="p3"><span class="s1">EN 1873 : 2014</span></p> </td> <td valign="middle" class="td3"> <p class="p4"><span class="s1">EN ISO 13468 EN 16153 EN 410</span></p> </td> <td valign="middle" class="td4"> <p class="p3"><span class="s1">EN 410</span></p> </td> <td valign="middle" class="td2"> <p class="p3"><span class="s1">EN ISO 140-3</span></p> </td> </tr> <tr> <td valign="middle" class="td5"> <p class="p1"><br></p> </td> <td valign="middle" class="td6"> <p class="p1"><br></p> </td> <td valign="middle" class="td7"> <p class="p1"><br></p> </td> <td valign="middle" class="td2"> <p class="p3"><span class="s1">(W/m��K)</span></p> </td> <td valign="middle" class="td3"> <p class="p3"><span class="s1">(%)</span></p> </td> <td valign="middle" class="td4"> <p class="p3"><span class="s1">(%)</span></p> </td> <td valign="middle" class="td2"> <p class="p3"><span class="s1">(dB)</span></p> </td> </tr> <tr> <td valign="middle" class="td5"> <p class="p1"><br></p> </td> <td valign="middle" class="td6"> <p class="p1"><br></p> </td> <td valign="middle" class="td7"> <p class="p1"><br></p> </td> <td valign="bottom" class="td2"> <p class="p3"><span class="s1">koepel</span></p> </td> <td valign="bottom" class="td3"> <p class="p3"><span class="s1">koepel</span></p> </td> <td valign="bottom" class="td4"> <p class="p3"><span class="s1">koepel</span></p> </td> <td valign="bottom" class="td2"> <p class="p3"><span class="s1">koepel</span></p> </td> </tr> <tr> <td valign="bottom" class="td5"> <p class="p5"><span class="s1">Acrylaat</span></p> </td> <td valign="bottom" class="td6"> <p class="p5"><span class="s1">EW</span></p> </td> <td valign="bottom" class="td7"> <p class="p5"><span class="s1">Helder (H)</span></p> </td> <td valign="bottom" class="td2"> <p class="p3"><span class="s1">5.17</span></p> </td> <td valign="bottom" class="td3"> <p class="p3"><span class="s1">90</span></p> </td> <td valign="bottom" class="td4"> <p class="p3"><span class="s1">87</span></p> </td> <td valign="bottom" class="td2"> <p class="p3"><span class="s1">-</span></p> </td> </tr> <tr> <td valign="bottom" class="td5"> <p class="p5"><span class="s1">PMMA</span></p> </td> <td valign="bottom" class="td6"> <p class="p6"><br></p> </td> <td valign="bottom" class="td7"> <p class="p5"><span class="s1">Opaal (O)</span></p> </td> <td valign="bottom" class="td2"> <p class="p3"><span class="s1">5.17</span></p> </td> <td valign="bottom" class="td3"> <p class="p3"><span class="s1">83</span></p> </td> <td valign="bottom" class="td4"> <p class="p3"><span class="s1">76</span></p> </td> <td valign="bottom" class="td2"> <p class="p3"><span class="s1">-</span></p> </td> </tr> <tr> <td valign="bottom" class="td5"> <p class="p6"><br></p> </td> <td valign="bottom" class="td6"> <p class="p5"><span class="s1">DW</span></p> </td> <td valign="bottom" class="td7"> <p class="p5"><span class="s1">Helder (H/H)</span></p> </td> <td valign="bottom" class="td2"> <p class="p3"><span class="s1">2.90</span></p> </td> <td valign="bottom" class="td3"> <p class="p3"><span class="s1">81</span></p> </td> <td valign="bottom" class="td4"> <p class="p3"><span class="s1">75</span></p> </td> <td valign="bottom" class="td2"> <p class="p3"><span class="s1">20</span></p> </td> </tr> <tr> <td valign="bottom" class="td5"> <p class="p6"><br></p> </td> <td valign="bottom" class="td6"> <p class="p6"><br></p> </td> <td valign="bottom" class="td7"> <p class="p5"><span class="s1">Opaal (O/O)</span></p> </td> <td valign="bottom" class="td2"> <p class="p3"><span class="s1">2.90</span></p> </td> <td valign="bottom" class="td3"> <p class="p3"><span class="s1">69</span></p> </td> <td valign="bottom" class="td4"> <p class="p3"><span class="s1">58</span></p> </td> <td valign="bottom" class="td2"> <p class="p3"><span class="s1">20</span></p> </td> </tr> <tr> <td valign="bottom" class="td5"> <p class="p6"><br></p> </td> <td valign="bottom" class="td6"> <p class="p5"><span class="s1">3 W</span></p> </td> <td valign="bottom" class="td7"> <p class="p5"><span class="s1">Helder (H/H/H)</span></p> </td> <td valign="bottom" class="td2"> <p class="p3"><span class="s1">1.70</span></p> </td> <td valign="bottom" class="td3"> <p class="p3"><span class="s1">73</span></p> </td> <td valign="bottom" class="td4"> <p class="p3"><span class="s1">65</span></p> </td> <td valign="bottom" class="td2"> <p class="p3"><span class="s1">22</span></p> </td> </tr> <tr> <td valign="bottom" class="td5"> <p class="p6"><br></p> </td> <td valign="bottom" class="td6"> <p class="p6"><br></p> </td> <td valign="bottom" class="td7"> <p class="p5"><span class="s1">Opaal (O/H/O)</span></p> </td> <td valign="bottom" class="td2"> <p class="p3"><span class="s1">1.70</span></p> </td> <td valign="bottom" class="td3"> <p class="p3"><span class="s1">62</span></p> </td> <td valign="bottom" class="td4"> <p class="p3"><span class="s1">51</span></p> </td> <td valign="bottom" class="td2"> <p class="p3"><span class="s1">22</span></p> </td> </tr> <tr> <td valign="bottom" class="td5"> <p class="p6"><br></p> </td> <td valign="bottom" class="td6"> <p class="p5"><span class="s1">4 W</span></p> </td> <td valign="bottom" class="td7"> <p class="p5"><span class="s1">Helder (H/H/H/H)</span></p> </td> <td valign="bottom" class="td2"> <p class="p3"><span class="s1">1.28</span></p> </td> <td valign="bottom" class="td3"> <p class="p3"><span class="s1">64</span></p> </td> <td valign="bottom" class="td4"> <p class="p3"><span class="s1">54</span></p> </td> <td valign="bottom" class="td2"> <p class="p3"><span class="s1">23</span></p> </td> </tr> <tr> <td valign="bottom" class="td5"> <p class="p6"><br></p> </td> <td valign="bottom" class="td6"> <p class="p6"><br></p> </td> <td valign="bottom" class="td7"> <p class="p5"><span class="s1">Opaal (H/H/O/H)</span></p> </td> <td valign="bottom" class="td2"> <p class="p3"><span class="s1">1.28</span></p> </td> <td valign="bottom" class="td3"> <p class="p3"><span class="s1">59</span></p> </td> <td valign="bottom" class="td4"> <p class="p3"><span class="s1">48</span></p> </td> <td valign="bottom" class="td2"> <p class="p3"><span class="s1">23</span></p> </td> </tr> <tr> <td valign="bottom" class="td5"> <p class="p6"><br></p> </td> <td valign="bottom" class="td6"> <p class="p5"><span class="s1">5 W</span></p> </td> <td valign="bottom" class="td7"> <p class="p5"><span class="s1">Helder (H/H/H/H/H)</span></p> </td> <td valign="bottom" class="td2"> <p class="p3"><span class="s1">0.99</span></p> </td> <td valign="bottom" class="td3"> <p class="p3"><span class="s1">58</span></p> </td> <td valign="bottom" class="td4"> <p class="p3"><span class="s1">47</span></p> </td> <td valign="bottom" class="td2"> <p class="p3"><span class="s1">24</span></p> </td> </tr> <tr> <td valign="bottom" class="td5"> <p class="p6"><br></p> </td> <td valign="bottom" class="td6"> <p class="p6"><br></p> </td> <td valign="bottom" class="td7"> <p class="p5"><span class="s1">Opaal (O/H/H/H/H)</span></p> </td> <td valign="bottom" class="td2"> <p class="p3"><span class="s1">0.99</span></p> </td> <td valign="bottom" class="td3"> <p class="p3"><span class="s1">53</span></p> </td> <td valign="bottom" class="td4"> <p class="p3"><span class="s1">41</span></p> </td> <td valign="bottom" class="td2"> <p class="p3"><span class="s1">24</span></p> </td> </tr> <tr> <td valign="bottom" class="td5"> <p class="p5"><span class="s1">Polycarbonaat</span></p> </td> <td valign="bottom" class="td6"> <p class="p5"><span class="s1">EW</span></p> </td> <td valign="bottom" class="td7"> <p class="p5"><span class="s1">Helder (A)</span></p> </td> <td valign="bottom" class="td2"> <p class="p3"><span class="s1">5.17</span></p> </td> <td valign="bottom" class="td3"> <p class="p3"><span class="s1">88</span></p> </td> <td valign="bottom" class="td4"> <p class="p3"><span class="s1">83</span></p> </td> <td valign="bottom" class="td2"> <p class="p3"><span class="s1">-</span></p> </td> </tr> <tr> <td valign="bottom" class="td5"> <p class="p5"><span class="s1">PC</span></p> </td> <td valign="bottom" class="td6"> <p class="p6"><br></p> </td> <td valign="bottom" class="td7"> <p class="p5"><span class="s1">Opaal (D)</span></p> </td> <td valign="bottom" class="td2"> <p class="p3"><span class="s1">5.17</span></p> </td> <td valign="bottom" class="td3"> <p class="p3"><span class="s1">58</span></p> </td> <td valign="bottom" class="td4"> <p class="p3"><span class="s1">60</span></p> </td> <td valign="bottom" class="td2"> <p class="p3"><span class="s1">-</span></p> </td> </tr> <tr> <td valign="bottom" class="td5"> <p class="p6"><br></p> </td> <td valign="bottom" class="td6"> <p class="p5"><span class="s1">DW</span></p> </td> <td valign="bottom" class="td7"> <p class="p5"><span class="s1">Helder (A/H)</span></p> </td> <td valign="bottom" class="td2"> <p class="p3"><span class="s1">2.90</span></p> </td> <td valign="bottom" class="td3"> <p class="p3"><span class="s1">79</span></p> </td> <td valign="bottom" class="td4"> <p class="p3"><span class="s1">72</span></p> </td> <td valign="bottom" class="td2"> <p class="p3"><span class="s1">20</span></p> </td> </tr> <tr> <td valign="bottom" class="td5"> <p class="p6"><br></p> </td> <td valign="bottom" class="td6"> <p class="p6"><br></p> </td> <td valign="bottom" class="td7"> <p class="p5"><span class="s1">Helder (A/A)</span></p> </td> <td valign="bottom" class="td2"> <p class="p3"><span class="s1">2.90</span></p> </td> <td valign="bottom" class="td3"> <p class="p3"><span class="s1">77</span></p> </td> <td valign="bottom" class="td4"> <p class="p3"><span class="s1">69</span></p> </td> <td valign="bottom" class="td2"> <p class="p3"><span class="s1">20</span></p> </td> </tr> <tr> <td valign="bottom" class="td5"> <p class="p6"><br></p> </td> <td valign="bottom" class="td6"> <p class="p6"><br></p> </td> <td valign="bottom" class="td7"> <p class="p5"><span class="s1">Opaal (A/O)</span></p> </td> <td valign="bottom" class="td2"> <p class="p3"><span class="s1">2.90</span></p> </td> <td valign="bottom" class="td3"> <p class="p3"><span class="s1">73</span></p> </td> <td valign="bottom" class="td4"> <p class="p3"><span class="s1">63</span></p> </td> <td valign="bottom" class="td2"> <p class="p3"><span class="s1">20</span></p> </td> </tr> <tr> <td valign="bottom" class="td5"> <p class="p6"><br></p> </td> <td valign="bottom" class="td6"> <p class="p6"><br></p> </td> <td valign="bottom" class="td7"> <p class="p5"><span class="s1">Opaal (A/D)</span></p> </td> <td valign="bottom" class="td2"> <p class="p3"><span class="s1">2.90</span></p> </td> <td valign="bottom" class="td3"> <p class="p3"><span class="s1">51</span></p> </td> <td valign="bottom" class="td4"> <p class="p3"><span class="s1">50</span></p> </td> <td valign="bottom" class="td2"> <p class="p3"><span class="s1">20</span></p> </td> </tr> <tr> <td valign="bottom" class="td5"> <p class="p6"><br></p> </td> <td valign="bottom" class="td6"> <p class="p5"><span class="s1">3 W</span></p> </td> <td valign="bottom" class="td7"> <p class="p5"><span class="s1">Helder (A/H/H)</span></p> </td> <td valign="bottom" class="td2"> <p class="p3"><span class="s1">1.70</span></p> </td> <td valign="bottom" class="td3"> <p class="p3"><span class="s1">71</span></p> </td> <td valign="bottom" class="td4"> <p class="p3"><span class="s1">63</span></p> </td> <td valign="bottom" class="td2"> <p class="p3"><span class="s1">22</span></p> </td> </tr> <tr> <td valign="bottom" class="td5"> <p class="p6"><br></p> </td> <td valign="bottom" class="td6"> <p class="p6"><br></p> </td> <td valign="bottom" class="td7"> <p class="p5"><span class="s1">Opaal (A/O/O)</span></p> </td> <td valign="bottom" class="td2"> <p class="p3"><span class="s1">1.70</span></p> </td> <td valign="bottom" class="td3"> <p class="p3"><span class="s1">61</span></p> </td> <td valign="bottom" class="td4"> <p class="p3"><span class="s1">48</span></p> </td> <td valign="bottom" class="td2"> <p class="p3"><span class="s1">22</span></p> </td> </tr> <tr> <td valign="bottom" class="td5"> <p class="p6"><br></p> </td> <td valign="bottom" class="td6"> <p class="p5"><span class="s1">4 W</span></p> </td> <td valign="bottom" class="td7"> <p class="p5"><span class="s1">Helder (A/H/H/H)</span></p> </td> <td valign="bottom" class="td2"> <p class="p3"><span class="s1">1.28</span></p> </td> <td valign="bottom" class="td3"> <p class="p3"><span class="s1">64</span></p> </td> <td valign="bottom" class="td4"> <p class="p3"><span class="s1">52</span></p> </td> <td valign="bottom" class="td2"> <p class="p3"><span class="s1">23</span></p> </td> </tr> <tr> <td valign="bottom" class="td5"> <p class="p6"><br></p> </td> <td valign="bottom" class="td6"> <p class="p6"><br></p> </td> <td valign="bottom" class="td7"> <p class="p5"><span class="s1">Opaal (A/H/O/H)</span></p> </td> <td valign="bottom" class="td2"> <p class="p3"><span class="s1">1.28</span></p> </td> <td valign="bottom" class="td3"> <p class="p3"><span class="s1">59</span></p> </td> <td valign="bottom" class="td4"> <p class="p3"><span class="s1">46</span></p> </td> <td valign="bottom" class="td2"> <p class="p3"><span class="s1">23</span></p> </td> </tr> <tr> <td valign="bottom" class="td5"> <p class="p6"><br></p> </td> <td valign="bottom" class="td6"> <p class="p5"><span class="s1">5 W</span></p> </td> <td valign="bottom" class="td7"> <p class="p5"><span class="s1">Helder (A/H/H/H/H)</span></p> </td> <td valign="bottom" class="td2"> <p class="p3"><span class="s1">0.99</span></p> </td> <td valign="bottom" class="td3"> <p class="p3"><span class="s1">58</span></p> </td> <td valign="bottom" class="td4"> <p class="p3"><span class="s1">47</span></p> </td> <td valign="bottom" class="td2"> <p class="p3"><span class="s1">24</span></p> </td> </tr> <tr> <td valign="bottom" class="td5"> <p class="p6"><br></p> </td> <td valign="bottom" class="td6"> <p class="p6"><br></p> </td> <td valign="bottom" class="td7"> <p class="p5"><span class="s1">Opaal (A/H/O/H/H)</span></p> </td> <td valign="bottom" class="td2"> <p class="p3"><span class="s1">0.99</span></p> </td> <td valign="bottom" class="td3"> <p class="p3"><span class="s1">53</span></p> </td> <td valign="bottom" class="td4"> <p class="p3"><span class="s1">41</span></p> </td> <td valign="bottom" class="td2"> <p class="p3"><span class="s1">24</span></p> </td> </tr> <tr> <td valign="bottom" class="td5"> <p class="p5"><span class="s1">Polycarbonaat</span></p> </td> <td valign="bottom" class="td6"> <p class="p5"><span class="s1">EW</span></p> </td> <td valign="bottom" class="td7"> <p class="p5"><span class="s1">Heatstop Opaal (T)</span></p> </td> <td valign="bottom" class="td2"> <p class="p3"><span class="s1">5.17</span></p> </td> <td valign="bottom" class="td3"> <p class="p3"><span class="s1">49</span></p> </td> <td valign="bottom" class="td4"> <p class="p3"><span class="s1">59</span></p> </td> <td valign="bottom" class="td2"> <p class="p3"><span class="s1">-</span></p> </td> </tr> <tr> <td valign="bottom" class="td5"> <p class="p5"><span class="s1">Heatstop PC</span></p> </td> <td valign="bottom" class="td6"> <p class="p5"><span class="s1">DW</span></p> </td> <td valign="bottom" class="td7"> <p class="p5"><span class="s1">Helder (T/H)</span></p> </td> <td valign="bottom" class="td2"> <p class="p3"><span class="s1">2.90</span></p> </td> <td valign="bottom" class="td3"> <p class="p3"><span class="s1">44</span></p> </td> <td valign="bottom" class="td4"> <p class="p3"><span class="s1">51</span></p> </td> <td valign="bottom" class="td2"> <p class="p3"><span class="s1">20</span></p> </td> </tr> <tr> <td valign="bottom" class="td5"> <p class="p6"><br></p> </td> <td valign="bottom" class="td6"> <p class="p6"><br></p> </td> <td valign="bottom" class="td7"> <p class="p5"><span class="s1">Opaal (T/O)</span></p> </td> <td valign="bottom" class="td2"> <p class="p3"><span class="s1">2.90</span></p> </td> <td valign="bottom" class="td3"> <p class="p3"><span class="s1">41</span></p> </td> <td valign="bottom" class="td4"> <p class="p3"><span class="s1">45</span></p> </td> <td valign="bottom" class="td2"> <p class="p3"><span class="s1">20</span></p> </td> </tr> <tr> <td valign="bottom" class="td5"> <p class="p6"><br></p> </td> <td valign="bottom" class="td6"> <p class="p5"><span class="s1">3 W</span></p> </td> <td valign="bottom" class="td7"> <p class="p5"><span class="s1">Helder (T/H/H)</span></p> </td> <td valign="bottom" class="td2"> <p class="p3"><span class="s1">1.70</span></p> </td> <td valign="bottom" class="td3"> <p class="p3"><span class="s1">40</span></p> </td> <td valign="bottom" class="td4"> <p class="p3"><span class="s1">44</span></p> </td> <td valign="bottom" class="td2"> <p class="p3"><span class="s1">22</span></p> </td> </tr> <tr> <td valign="bottom" class="td5"> <p class="p6"><br></p> </td> <td valign="bottom" class="td6"> <p class="p6"><br></p> </td> <td valign="bottom" class="td7"> <p class="p5"><span class="s1">Opaal (T/H/O)</span></p> </td> <td valign="bottom" class="td2"> <p class="p3"><span class="s1">1.70</span></p> </td> <td valign="bottom" class="td3"> <p class="p3"><span class="s1">37</span></p> </td> <td valign="bottom" class="td4"> <p class="p3"><span class="s1">39</span></p> </td> <td valign="bottom" class="td2"> <p class="p3"><span class="s1">22</span></p> </td> </tr> <tr> <td valign="bottom" class="td5"> <p class="p6"><br></p> </td> <td valign="bottom" class="td6"> <p class="p5"><span class="s1">4 W</span></p> </td> <td valign="bottom" class="td7"> <p class="p5"><span class="s1">Helder (T/H/H/H)</span></p> </td> <td valign="bottom" class="td2"> <p class="p3"><span class="s1">1.28</span></p> </td> <td valign="bottom" class="td3"> <p class="p3"><span class="s1">35</span></p> </td> <td valign="bottom" class="td4"> <p class="p3"><span class="s1">37</span></p> </td> <td valign="bottom" class="td2"> <p class="p3"><span class="s1">23</span></p> </td> </tr> <tr> <td valign="bottom" class="td5"> <p class="p6"><br></p> </td> <td valign="bottom" class="td6"> <p class="p6"><br></p> </td> <td valign="bottom" class="td7"> <p class="p5"><span class="s1">Opaal (T/H/O/H)</span></p> </td> <td valign="bottom" class="td2"> <p class="p3"><span class="s1">1.28</span></p> </td> <td valign="bottom" class="td3"> <p class="p3"><span class="s1">32</span></p> </td> <td valign="bottom" class="td4"> <p class="p3"><span class="s1">32</span></p> </td> <td valign="bottom" class="td2"> <p class="p3"><span class="s1">23</span></p> </td> </tr> <tr> <td valign="bottom" class="td5"> <p class="p5"><span class="s1">EP 10 koepel PMMA</span></p> </td> <td valign="bottom" class="td6"> <p class="p5"><span class="s1">6 W</span></p> </td> <td valign="bottom" class="td7"> <p class="p5"><span class="s1">Opaal (H/E/O)</span></p> </td> <td valign="bottom" class="td2"> <p class="p3"><span class="s1">1.30</span></p> </td> <td valign="bottom" class="td3"> <p class="p3"><span class="s1">51</span></p> </td> <td valign="bottom" class="td4"> <p class="p3"><span class="s1">43</span></p> </td> <td valign="bottom" class="td2"> <p class="p3"><span class="s1">21</span></p> </td> </tr> <tr> <td valign="bottom" class="td5"> <p class="p5"><span class="s1">EP 10 koepel PC</span></p> </td> <td valign="bottom" class="td6"> <p class="p5"><span class="s1">6 W</span></p> </td> <td valign="bottom" class="td7"> <p class="p5"><span class="s1">Opaal (A/E/O)</span></p> </td> <td valign="bottom" class="td2"> <p class="p3"><span class="s1">1.30</span></p> </td> <td valign="bottom" class="td3"> <p class="p3"><span class="s1">50</span></p> </td> <td valign="bottom" class="td4"> <p class="p3"><span class="s1">41</span></p> </td> <td valign="bottom" class="td2"> <p class="p3"><span class="s1">21</span></p> </td> </tr> <tr> <td valign="bottom" class="td5"> <p class="p6"><br></p> </td> <td valign="bottom" class="td6"> <p class="p6"><br></p> </td> <td valign="bottom" class="td7"> <p class="p6"><br></p> </td> <td valign="bottom" class="td2"> <p class="p7"><br></p> </td> <td valign="bottom" class="td3"> <p class="p1"><br></p> </td> <td valign="bottom" class="td4"> <p class="p1"><br></p> </td> <td valign="bottom" class="td2"> <p class="p1"><br></p> </td> </tr> <tr> <td valign="bottom" class="td5"> <p class="p5"><span class="s1">H : helder acrylaat</span></p> </td> <td valign="bottom" class="td6"> <p class="p1"><br></p> </td> <td valign="bottom" class="td7"> <p class="p1"><br></p> </td> <td valign="bottom" class="td2"> <p class="p1"><br></p> </td> <td valign="bottom" class="td3"> <p class="p1"><br></p> </td> <td valign="bottom" class="td4"> <p class="p1"><br></p> </td> <td valign="bottom" class="td2"> <p class="p1"><br></p> </td> </tr> <tr> <td valign="bottom" class="td5"> <p class="p5"><span class="s1">O : opaal acrylaat</span></p> </td> <td valign="bottom" class="td6"> <p class="p1"><br></p> </td> <td valign="bottom" class="td7"> <p class="p1"><br></p> </td> <td valign="bottom" class="td2"> <p class="p1"><br></p> </td> <td valign="bottom" class="td3"> <p class="p1"><br></p> </td> <td valign="bottom" class="td4"> <p class="p1"><br></p> </td> <td valign="bottom" class="td2"> <p class="p1"><br></p> </td> </tr> <tr> <td valign="bottom" class="td5"> <p class="p5"><span class="s1">A : helder polycarbonaat</span></p> </td> <td valign="bottom" class="td6"> <p class="p1"><br></p> </td> <td valign="bottom" class="td7"> <p class="p1"><br></p> </td> <td valign="bottom" class="td2"> <p class="p1"><br></p> </td> <td valign="bottom" class="td3"> <p class="p1"><br></p> </td> <td valign="bottom" class="td4"> <p class="p1"><br></p> </td> <td valign="bottom" class="td2"> <p class="p1"><br></p> </td> </tr> <tr> <td valign="bottom" class="td8"> <p class="p5"><span class="s1">D : opaal polycarbonaat</span></p> </td> <td valign="bottom" class="td9"> <p class="p1"><br></p> </td> <td valign="bottom" class="td10"> <p class="p1"><br></p> </td> <td valign="bottom" class="td11"> <p class="p1"><br></p> </td> <td valign="bottom" class="td12"> <p class="p1"><br></p> </td> <td valign="bottom" class="td13"> <p class="p1"><br></p> </td> <td valign="bottom" class="td11"> <p class="p1"><br></p> </td> </tr> </tbody> </table> </body> | spherical-shaped-dome-0600-x-0800-mm | 8162578759957 | 49193156837709
Skylights | Skylight | Skylux | Skylux skylight 60x80 cm | Four-walled (1.28 W/m²K) / Polycarbonate (250 times more impact-resistant than glass) / Clear * just like glass | 72932 | 5412970729327 | 857.9 | Yes | 35-45 | 11.26 | Choose clear or opal or Heatstop | Clear * just like glass | Number of walls | Four-walled (1.28 W/m²K) | Material | Polycarbonate (250 times more impact-resistant than glass) | 600 x 800 mm | 800 | 600 |  |  | 0.57 | Rectangular | [9 empty] | D |  |  | For heated areas, we recommend at least a 3-walled skylight for optimal insulation. | Looking for a way to bring more natural daylight into your home or workspace? Then definitely consider a skylight 600x800 made by Skylux! Our skylights are available in different sizes and materials, so you can find the perfect match for your project. Choose from acrylic or polycarbonate, single or multiple dome walls, and clear, opal or Heatstop versions. Our skylights are also available in both fixed and openable versions. In the case of a complete refurbishment or new construction, an skylight curb is required for the correct installation of the skylight. Fortunately, you can also select the curb directly on this page. Whether you are looking for a fixed or openable version, at Skylux we have everything you need to find the perfect skylight for your project. In addition, our skylights are not only a stylish addition to any room, but also provide excellent thermal and sound insulation. This ensures a more comfortable and energy-efficient home or office. Whether you are planning a refurbishment or building a new home, choose reliable and high-quality skylights made by Skylux! Ut-waarde LT-value g-value Rw-waarde EN 1873 : 2014 EN ISO 13468 EN 16153 EN 410 EN 410 EN ISO 140-3 (W/m��K) (%) (%) (dB) koepel koepel koepel koepel Acrylaat EW Helder (H) 5.17 90 87 - PMMA Opaal (O) 5.17 83 76 - DW Helder (H/H) 2.90 81 75 20 Opaal (O/O) 2.90 69 58 20 3 W Helder (H/H/H) 1.70 73 65 22 Opaal (O/H/O) 1.70 62 51 22 4 W Helder (H/H/H/H) 1.28 64 54 23 Opaal (H/H/O/H) 1.28 59 48 23 5 W Helder (H/H/H/H/H) 0.99 58 47 24 Opaal (O/H/H/H/H) 0.99 53 41 24 Polycarbonaat EW Helder (A) 5.17 88 83 - PC Opaal (D) 5.17 58 60 - DW Helder (A/H) 2.90 79 72 20 Helder (A/A) 2.90 77 69 20 Opaal (A/O) 2.90 73 63 20 Opaal (A/D) 2.90 51 50 20 3 W Helder (A/H/H) 1.70 71 63 22 Opaal (A/O/O) 1.70 61 48 22 4 W Helder (A/H/H/H) 1.28 64 52 23 Opaal (A/H/O/H) 1.28 59 46 23 5 W Helder (A/H/H/H/H) 0.99 58 47 24 Opaal (A/H/O/H/H) 0.99 53 41 24 Polycarbonaat EW Heatstop Opaal (T) 5.17 49 59 - Heatstop PC DW Helder (T/H) 2.90 44 51 20 Opaal (T/O) 2.90 41 45 20 3 W Helder (T/H/H) 1.70 40 44 22 Opaal (T/H/O) 1.70 37 39 22 4 W Helder (T/H/H/H) 1.28 35 37 23 Opaal (T/H/O/H) 1.28 32 32 23 EP 10 koepel PMMA 6 W Opaal (H/E/O) 1.30 51 43 21 EP 10 koepel PC 6 W Opaal (A/E/O) 1.30 50 41 21 H : helder acrylaat O : opaal acrylaat A : helder polycarbonaat D : opaal polycarbonaat | https://skylux.eu/en/products/spherical-shaped-dome-0600-x-0800-mm?variant=49193156936013 | https://skylux.eu/cdn/shop/files/download_bd2135a8-690a-46ee-aeea-ed683126c3fd.jpg?v=1737473481&width=1600 | https://skylux.eu/cdn/shop/files/Skylux-lichtkoepel-60x80-cm-Lichtkoepel.jpg?v=1737486186&width=1600 | https://skylux.eu/cdn/shop/files/400dc924-54f6-47a2-b966-72acdf505529.webp?v=1782971968&width=1600 | https://skylux.eu/cdn/shop/files/e2602eb5-eb77-4594-9287-8563fa6b1ab1.webp?v=1782972066&width=1600 | https://skylux.eu/cdn/shop/files/646b0795-575e-4533-8c4b-b4c41eb259f5.jpg?v=1782972129&width=1600 | //skylux.eu/cdn/shop/files/E_MH_Installation_instructions_Skylux_PMMA_domes.pdf?v=14496508717816058976 | //skylux.eu/cdn/shop/files/E_TD_Technical_File.zip?v=8884726781087894850 | <body> <p id="isPasted">Looking for a way to bring more natural daylight into your home or workspace? Then definitely consider a skylight 600x800 made by Skylux! Our skylights are available in different sizes and materials, so you can find the perfect match for your project. Choose from acrylic or polycarbonate, single or multiple dome walls, and clear, opal or Heatstop versions. Our skylights are also available in both fixed and openable versions.</p> <p>In the case of a complete refurbishment or new construction, an skylight curb is required for the correct installation of the skylight. Fortunately, you can also select the curb directly on this page. Whether you are looking for a fixed or openable version, at Skylux we have everything you need to find the perfect skylight for your project.</p> <p>In addition, our skylights are not only a stylish addition to any room, but also provide excellent thermal and sound insulation. This ensures a more comfortable and energy-efficient home or office. Whether you are planning a refurbishment or building a new home, choose reliable and high-quality skylights made by Skylux!<br></p> <style type="text/css"><!-- p.p1 { margin: 0.0px 0.0px 0.0px 0.0px; font: 13.3px Arial; -webkit-text-stroke: #000000; min-height: 15.0px } p.p2 { margin: 0.0px 0.0px 0.0px 0.0px; text-align: center; font: 13.3px Arial; -webkit-text-stroke: #000000 } p.p3 { margin: 0.0px 0.0px 0.0px 0.0px; text-align: center; font: 10.7px Arial; -webkit-text-stroke: #000000 } p.p4 { margin: 0.0px 0.0px 0.0px 0.0px; text-align: center; font: 8.0px Arial; -webkit-text-stroke: #000000 } p.p5 { margin: 0.0px 0.0px 0.0px 0.0px; font: 10.7px Arial; -webkit-text-stroke: #000000 } p.p6 { margin: 0.0px 0.0px 0.0px 0.0px; font: 10.7px Arial; -webkit-text-stroke: #000000; min-height: 12.0px } p.p7 { margin: 0.0px 0.0px 0.0px 0.0px; text-align: center; font: 10.7px Arial; -webkit-text-stroke: #000000; min-height: 12.0px } span.s1 { font-kerning: none } table.t1 { table-layout: fixed } td.td1 { width: 277.0px; padding: 0.0px 3.0px 0.0px 3.0px } td.td2 { width: 75.0px; padding: 0.0px 3.0px 0.0px 3.0px } td.td3 { width: 122.0px; padding: 0.0px 3.0px 0.0px 3.0px } td.td4 { width: 60.0px; padding: 0.0px 3.0px 0.0px 3.0px } td.td5 { width: 145.0px; padding: 0.0px 3.0px 0.0px 3.0px } td.td6 { width: 26.0px; padding: 0.0px 3.0px 0.0px 3.0px } td.td7 { width: 94.0px; padding: 0.0px 3.0px 0.0px 3.0px } td.td8 { width: 145.0px; height: 1.0px; padding: 0.0px 3.0px 0.0px 3.0px } td.td9 { width: 26.0px; height: 1.0px; padding: 0.0px 3.0px 0.0px 3.0px } td.td10 { width: 94.0px; height: 1.0px; padding: 0.0px 3.0px 0.0px 3.0px } td.td11 { width: 75.0px; height: 1.0px; padding: 0.0px 3.0px 0.0px 3.0px } td.td12 { width: 122.0px; height: 1.0px; padding: 0.0px 3.0px 0.0px 3.0px } td.td13 { width: 60.0px; height: 1.0px; padding: 0.0px 3.0px 0.0px 3.0px } --></style> <table class="t1" cellspacing="0" cellpadding="0"> <tbody> <tr> <td valign="middle" colspan="3" class="td1"> <p class="p1"><br></p> </td> <td valign="middle" class="td2"> <p class="p2"><span class="s1"><strong>Ut-waarde</strong></span></p> </td> <td valign="middle" class="td3"> <p class="p2"><span class="s1"><strong>LT-value</strong></span></p> </td> <td valign="middle" class="td4"> <p class="p2"><span class="s1"><strong>g-value</strong></span></p> </td> <td valign="middle" class="td2"> <p class="p2"><span class="s1"><strong>Rw-waarde</strong></span></p> </td> </tr> <tr> <td valign="middle" colspan="3" class="td1"> <p class="p1"><br></p> </td> <td valign="middle" class="td2"> <p class="p3"><span class="s1">EN 1873 : 2014</span></p> </td> <td valign="middle" class="td3"> <p class="p4"><span class="s1">EN ISO 13468 EN 16153 EN 410</span></p> </td> <td valign="middle" class="td4"> <p class="p3"><span class="s1">EN 410</span></p> </td> <td valign="middle" class="td2"> <p class="p3"><span class="s1">EN ISO 140-3</span></p> </td> </tr> <tr> <td valign="middle" class="td5"> <p class="p1"><br></p> </td> <td valign="middle" class="td6"> <p class="p1"><br></p> </td> <td valign="middle" class="td7"> <p class="p1"><br></p> </td> <td valign="middle" class="td2"> <p class="p3"><span class="s1">(W/m��K)</span></p> </td> <td valign="middle" class="td3"> <p class="p3"><span class="s1">(%)</span></p> </td> <td valign="middle" class="td4"> <p class="p3"><span class="s1">(%)</span></p> </td> <td valign="middle" class="td2"> <p class="p3"><span class="s1">(dB)</span></p> </td> </tr> <tr> <td valign="middle" class="td5"> <p class="p1"><br></p> </td> <td valign="middle" class="td6"> <p class="p1"><br></p> </td> <td valign="middle" class="td7"> <p class="p1"><br></p> </td> <td valign="bottom" class="td2"> <p class="p3"><span class="s1">koepel</span></p> </td> <td valign="bottom" class="td3"> <p class="p3"><span class="s1">koepel</span></p> </td> <td valign="bottom" class="td4"> <p class="p3"><span class="s1">koepel</span></p> </td> <td valign="bottom" class="td2"> <p class="p3"><span class="s1">koepel</span></p> </td> </tr> <tr> <td valign="bottom" class="td5"> <p class="p5"><span class="s1">Acrylaat</span></p> </td> <td valign="bottom" class="td6"> <p class="p5"><span class="s1">EW</span></p> </td> <td valign="bottom" class="td7"> <p class="p5"><span class="s1">Helder (H)</span></p> </td> <td valign="bottom" class="td2"> <p class="p3"><span class="s1">5.17</span></p> </td> <td valign="bottom" class="td3"> <p class="p3"><span class="s1">90</span></p> </td> <td valign="bottom" class="td4"> <p class="p3"><span class="s1">87</span></p> </td> <td valign="bottom" class="td2"> <p class="p3"><span class="s1">-</span></p> </td> </tr> <tr> <td valign="bottom" class="td5"> <p class="p5"><span class="s1">PMMA</span></p> </td> <td valign="bottom" class="td6"> <p class="p6"><br></p> </td> <td valign="bottom" class="td7"> <p class="p5"><span class="s1">Opaal (O)</span></p> </td> <td valign="bottom" class="td2"> <p class="p3"><span class="s1">5.17</span></p> </td> <td valign="bottom" class="td3"> <p class="p3"><span class="s1">83</span></p> </td> <td valign="bottom" class="td4"> <p class="p3"><span class="s1">76</span></p> </td> <td valign="bottom" class="td2"> <p class="p3"><span class="s1">-</span></p> </td> </tr> <tr> <td valign="bottom" class="td5"> <p class="p6"><br></p> </td> <td valign="bottom" class="td6"> <p class="p5"><span class="s1">DW</span></p> </td> <td valign="bottom" class="td7"> <p class="p5"><span class="s1">Helder (H/H)</span></p> </td> <td valign="bottom" class="td2"> <p class="p3"><span class="s1">2.90</span></p> </td> <td valign="bottom" class="td3"> <p class="p3"><span class="s1">81</span></p> </td> <td valign="bottom" class="td4"> <p class="p3"><span class="s1">75</span></p> </td> <td valign="bottom" class="td2"> <p class="p3"><span class="s1">20</span></p> </td> </tr> <tr> <td valign="bottom" class="td5"> <p class="p6"><br></p> </td> <td valign="bottom" class="td6"> <p class="p6"><br></p> </td> <td valign="bottom" class="td7"> <p class="p5"><span class="s1">Opaal (O/O)</span></p> </td> <td valign="bottom" class="td2"> <p class="p3"><span class="s1">2.90</span></p> </td> <td valign="bottom" class="td3"> <p class="p3"><span class="s1">69</span></p> </td> <td valign="bottom" class="td4"> <p class="p3"><span class="s1">58</span></p> </td> <td valign="bottom" class="td2"> <p class="p3"><span class="s1">20</span></p> </td> </tr> <tr> <td valign="bottom" class="td5"> <p class="p6"><br></p> </td> <td valign="bottom" class="td6"> <p class="p5"><span class="s1">3 W</span></p> </td> <td valign="bottom" class="td7"> <p class="p5"><span class="s1">Helder (H/H/H)</span></p> </td> <td valign="bottom" class="td2"> <p class="p3"><span class="s1">1.70</span></p> </td> <td valign="bottom" class="td3"> <p class="p3"><span class="s1">73</span></p> </td> <td valign="bottom" class="td4"> <p class="p3"><span class="s1">65</span></p> </td> <td valign="bottom" class="td2"> <p class="p3"><span class="s1">22</span></p> </td> </tr> <tr> <td valign="bottom" class="td5"> <p class="p6"><br></p> </td> <td valign="bottom" class="td6"> <p class="p6"><br></p> </td> <td valign="bottom" class="td7"> <p class="p5"><span class="s1">Opaal (O/H/O)</span></p> </td> <td valign="bottom" class="td2"> <p class="p3"><span class="s1">1.70</span></p> </td> <td valign="bottom" class="td3"> <p class="p3"><span class="s1">62</span></p> </td> <td valign="bottom" class="td4"> <p class="p3"><span class="s1">51</span></p> </td> <td valign="bottom" class="td2"> <p class="p3"><span class="s1">22</span></p> </td> </tr> <tr> <td valign="bottom" class="td5"> <p class="p6"><br></p> </td> <td valign="bottom" class="td6"> <p class="p5"><span class="s1">4 W</span></p> </td> <td valign="bottom" class="td7"> <p class="p5"><span class="s1">Helder (H/H/H/H)</span></p> </td> <td valign="bottom" class="td2"> <p class="p3"><span class="s1">1.28</span></p> </td> <td valign="bottom" class="td3"> <p class="p3"><span class="s1">64</span></p> </td> <td valign="bottom" class="td4"> <p class="p3"><span class="s1">54</span></p> </td> <td valign="bottom" class="td2"> <p class="p3"><span class="s1">23</span></p> </td> </tr> <tr> <td valign="bottom" class="td5"> <p class="p6"><br></p> </td> <td valign="bottom" class="td6"> <p class="p6"><br></p> </td> <td valign="bottom" class="td7"> <p class="p5"><span class="s1">Opaal (H/H/O/H)</span></p> </td> <td valign="bottom" class="td2"> <p class="p3"><span class="s1">1.28</span></p> </td> <td valign="bottom" class="td3"> <p class="p3"><span class="s1">59</span></p> </td> <td valign="bottom" class="td4"> <p class="p3"><span class="s1">48</span></p> </td> <td valign="bottom" class="td2"> <p class="p3"><span class="s1">23</span></p> </td> </tr> <tr> <td valign="bottom" class="td5"> <p class="p6"><br></p> </td> <td valign="bottom" class="td6"> <p class="p5"><span class="s1">5 W</span></p> </td> <td valign="bottom" class="td7"> <p class="p5"><span class="s1">Helder (H/H/H/H/H)</span></p> </td> <td valign="bottom" class="td2"> <p class="p3"><span class="s1">0.99</span></p> </td> <td valign="bottom" class="td3"> <p class="p3"><span class="s1">58</span></p> </td> <td valign="bottom" class="td4"> <p class="p3"><span class="s1">47</span></p> </td> <td valign="bottom" class="td2"> <p class="p3"><span class="s1">24</span></p> </td> </tr> <tr> <td valign="bottom" class="td5"> <p class="p6"><br></p> </td> <td valign="bottom" class="td6"> <p class="p6"><br></p> </td> <td valign="bottom" class="td7"> <p class="p5"><span class="s1">Opaal (O/H/H/H/H)</span></p> </td> <td valign="bottom" class="td2"> <p class="p3"><span class="s1">0.99</span></p> </td> <td valign="bottom" class="td3"> <p class="p3"><span class="s1">53</span></p> </td> <td valign="bottom" class="td4"> <p class="p3"><span class="s1">41</span></p> </td> <td valign="bottom" class="td2"> <p class="p3"><span class="s1">24</span></p> </td> </tr> <tr> <td valign="bottom" class="td5"> <p class="p5"><span class="s1">Polycarbonaat</span></p> </td> <td valign="bottom" class="td6"> <p class="p5"><span class="s1">EW</span></p> </td> <td valign="bottom" class="td7"> <p class="p5"><span class="s1">Helder (A)</span></p> </td> <td valign="bottom" class="td2"> <p class="p3"><span class="s1">5.17</span></p> </td> <td valign="bottom" class="td3"> <p class="p3"><span class="s1">88</span></p> </td> <td valign="bottom" class="td4"> <p class="p3"><span class="s1">83</span></p> </td> <td valign="bottom" class="td2"> <p class="p3"><span class="s1">-</span></p> </td> </tr> <tr> <td valign="bottom" class="td5"> <p class="p5"><span class="s1">PC</span></p> </td> <td valign="bottom" class="td6"> <p class="p6"><br></p> </td> <td valign="bottom" class="td7"> <p class="p5"><span class="s1">Opaal (D)</span></p> </td> <td valign="bottom" class="td2"> <p class="p3"><span class="s1">5.17</span></p> </td> <td valign="bottom" class="td3"> <p class="p3"><span class="s1">58</span></p> </td> <td valign="bottom" class="td4"> <p class="p3"><span class="s1">60</span></p> </td> <td valign="bottom" class="td2"> <p class="p3"><span class="s1">-</span></p> </td> </tr> <tr> <td valign="bottom" class="td5"> <p class="p6"><br></p> </td> <td valign="bottom" class="td6"> <p class="p5"><span class="s1">DW</span></p> </td> <td valign="bottom" class="td7"> <p class="p5"><span class="s1">Helder (A/H)</span></p> </td> <td valign="bottom" class="td2"> <p class="p3"><span class="s1">2.90</span></p> </td> <td valign="bottom" class="td3"> <p class="p3"><span class="s1">79</span></p> </td> <td valign="bottom" class="td4"> <p class="p3"><span class="s1">72</span></p> </td> <td valign="bottom" class="td2"> <p class="p3"><span class="s1">20</span></p> </td> </tr> <tr> <td valign="bottom" class="td5"> <p class="p6"><br></p> </td> <td valign="bottom" class="td6"> <p class="p6"><br></p> </td> <td valign="bottom" class="td7"> <p class="p5"><span class="s1">Helder (A/A)</span></p> </td> <td valign="bottom" class="td2"> <p class="p3"><span class="s1">2.90</span></p> </td> <td valign="bottom" class="td3"> <p class="p3"><span class="s1">77</span></p> </td> <td valign="bottom" class="td4"> <p class="p3"><span class="s1">69</span></p> </td> <td valign="bottom" class="td2"> <p class="p3"><span class="s1">20</span></p> </td> </tr> <tr> <td valign="bottom" class="td5"> <p class="p6"><br></p> </td> <td valign="bottom" class="td6"> <p class="p6"><br></p> </td> <td valign="bottom" class="td7"> <p class="p5"><span class="s1">Opaal (A/O)</span></p> </td> <td valign="bottom" class="td2"> <p class="p3"><span class="s1">2.90</span></p> </td> <td valign="bottom" class="td3"> <p class="p3"><span class="s1">73</span></p> </td> <td valign="bottom" class="td4"> <p class="p3"><span class="s1">63</span></p> </td> <td valign="bottom" class="td2"> <p class="p3"><span class="s1">20</span></p> </td> </tr> <tr> <td valign="bottom" class="td5"> <p class="p6"><br></p> </td> <td valign="bottom" class="td6"> <p class="p6"><br></p> </td> <td valign="bottom" class="td7"> <p class="p5"><span class="s1">Opaal (A/D)</span></p> </td> <td valign="bottom" class="td2"> <p class="p3"><span class="s1">2.90</span></p> </td> <td valign="bottom" class="td3"> <p class="p3"><span class="s1">51</span></p> </td> <td valign="bottom" class="td4"> <p class="p3"><span class="s1">50</span></p> </td> <td valign="bottom" class="td2"> <p class="p3"><span class="s1">20</span></p> </td> </tr> <tr> <td valign="bottom" class="td5"> <p class="p6"><br></p> </td> <td valign="bottom" class="td6"> <p class="p5"><span class="s1">3 W</span></p> </td> <td valign="bottom" class="td7"> <p class="p5"><span class="s1">Helder (A/H/H)</span></p> </td> <td valign="bottom" class="td2"> <p class="p3"><span class="s1">1.70</span></p> </td> <td valign="bottom" class="td3"> <p class="p3"><span class="s1">71</span></p> </td> <td valign="bottom" class="td4"> <p class="p3"><span class="s1">63</span></p> </td> <td valign="bottom" class="td2"> <p class="p3"><span class="s1">22</span></p> </td> </tr> <tr> <td valign="bottom" class="td5"> <p class="p6"><br></p> </td> <td valign="bottom" class="td6"> <p class="p6"><br></p> </td> <td valign="bottom" class="td7"> <p class="p5"><span class="s1">Opaal (A/O/O)</span></p> </td> <td valign="bottom" class="td2"> <p class="p3"><span class="s1">1.70</span></p> </td> <td valign="bottom" class="td3"> <p class="p3"><span class="s1">61</span></p> </td> <td valign="bottom" class="td4"> <p class="p3"><span class="s1">48</span></p> </td> <td valign="bottom" class="td2"> <p class="p3"><span class="s1">22</span></p> </td> </tr> <tr> <td valign="bottom" class="td5"> <p class="p6"><br></p> </td> <td valign="bottom" class="td6"> <p class="p5"><span class="s1">4 W</span></p> </td> <td valign="bottom" class="td7"> <p class="p5"><span class="s1">Helder (A/H/H/H)</span></p> </td> <td valign="bottom" class="td2"> <p class="p3"><span class="s1">1.28</span></p> </td> <td valign="bottom" class="td3"> <p class="p3"><span class="s1">64</span></p> </td> <td valign="bottom" class="td4"> <p class="p3"><span class="s1">52</span></p> </td> <td valign="bottom" class="td2"> <p class="p3"><span class="s1">23</span></p> </td> </tr> <tr> <td valign="bottom" class="td5"> <p class="p6"><br></p> </td> <td valign="bottom" class="td6"> <p class="p6"><br></p> </td> <td valign="bottom" class="td7"> <p class="p5"><span class="s1">Opaal (A/H/O/H)</span></p> </td> <td valign="bottom" class="td2"> <p class="p3"><span class="s1">1.28</span></p> </td> <td valign="bottom" class="td3"> <p class="p3"><span class="s1">59</span></p> </td> <td valign="bottom" class="td4"> <p class="p3"><span class="s1">46</span></p> </td> <td valign="bottom" class="td2"> <p class="p3"><span class="s1">23</span></p> </td> </tr> <tr> <td valign="bottom" class="td5"> <p class="p6"><br></p> </td> <td valign="bottom" class="td6"> <p class="p5"><span class="s1">5 W</span></p> </td> <td valign="bottom" class="td7"> <p class="p5"><span class="s1">Helder (A/H/H/H/H)</span></p> </td> <td valign="bottom" class="td2"> <p class="p3"><span class="s1">0.99</span></p> </td> <td valign="bottom" class="td3"> <p class="p3"><span class="s1">58</span></p> </td> <td valign="bottom" class="td4"> <p class="p3"><span class="s1">47</span></p> </td> <td valign="bottom" class="td2"> <p class="p3"><span class="s1">24</span></p> </td> </tr> <tr> <td valign="bottom" class="td5"> <p class="p6"><br></p> </td> <td valign="bottom" class="td6"> <p class="p6"><br></p> </td> <td valign="bottom" class="td7"> <p class="p5"><span class="s1">Opaal (A/H/O/H/H)</span></p> </td> <td valign="bottom" class="td2"> <p class="p3"><span class="s1">0.99</span></p> </td> <td valign="bottom" class="td3"> <p class="p3"><span class="s1">53</span></p> </td> <td valign="bottom" class="td4"> <p class="p3"><span class="s1">41</span></p> </td> <td valign="bottom" class="td2"> <p class="p3"><span class="s1">24</span></p> </td> </tr> <tr> <td valign="bottom" class="td5"> <p class="p5"><span class="s1">Polycarbonaat</span></p> </td> <td valign="bottom" class="td6"> <p class="p5"><span class="s1">EW</span></p> </td> <td valign="bottom" class="td7"> <p class="p5"><span class="s1">Heatstop Opaal (T)</span></p> </td> <td valign="bottom" class="td2"> <p class="p3"><span class="s1">5.17</span></p> </td> <td valign="bottom" class="td3"> <p class="p3"><span class="s1">49</span></p> </td> <td valign="bottom" class="td4"> <p class="p3"><span class="s1">59</span></p> </td> <td valign="bottom" class="td2"> <p class="p3"><span class="s1">-</span></p> </td> </tr> <tr> <td valign="bottom" class="td5"> <p class="p5"><span class="s1">Heatstop PC</span></p> </td> <td valign="bottom" class="td6"> <p class="p5"><span class="s1">DW</span></p> </td> <td valign="bottom" class="td7"> <p class="p5"><span class="s1">Helder (T/H)</span></p> </td> <td valign="bottom" class="td2"> <p class="p3"><span class="s1">2.90</span></p> </td> <td valign="bottom" class="td3"> <p class="p3"><span class="s1">44</span></p> </td> <td valign="bottom" class="td4"> <p class="p3"><span class="s1">51</span></p> </td> <td valign="bottom" class="td2"> <p class="p3"><span class="s1">20</span></p> </td> </tr> <tr> <td valign="bottom" class="td5"> <p class="p6"><br></p> </td> <td valign="bottom" class="td6"> <p class="p6"><br></p> </td> <td valign="bottom" class="td7"> <p class="p5"><span class="s1">Opaal (T/O)</span></p> </td> <td valign="bottom" class="td2"> <p class="p3"><span class="s1">2.90</span></p> </td> <td valign="bottom" class="td3"> <p class="p3"><span class="s1">41</span></p> </td> <td valign="bottom" class="td4"> <p class="p3"><span class="s1">45</span></p> </td> <td valign="bottom" class="td2"> <p class="p3"><span class="s1">20</span></p> </td> </tr> <tr> <td valign="bottom" class="td5"> <p class="p6"><br></p> </td> <td valign="bottom" class="td6"> <p class="p5"><span class="s1">3 W</span></p> </td> <td valign="bottom" class="td7"> <p class="p5"><span class="s1">Helder (T/H/H)</span></p> </td> <td valign="bottom" class="td2"> <p class="p3"><span class="s1">1.70</span></p> </td> <td valign="bottom" class="td3"> <p class="p3"><span class="s1">40</span></p> </td> <td valign="bottom" class="td4"> <p class="p3"><span class="s1">44</span></p> </td> <td valign="bottom" class="td2"> <p class="p3"><span class="s1">22</span></p> </td> </tr> <tr> <td valign="bottom" class="td5"> <p class="p6"><br></p> </td> <td valign="bottom" class="td6"> <p class="p6"><br></p> </td> <td valign="bottom" class="td7"> <p class="p5"><span class="s1">Opaal (T/H/O)</span></p> </td> <td valign="bottom" class="td2"> <p class="p3"><span class="s1">1.70</span></p> </td> <td valign="bottom" class="td3"> <p class="p3"><span class="s1">37</span></p> </td> <td valign="bottom" class="td4"> <p class="p3"><span class="s1">39</span></p> </td> <td valign="bottom" class="td2"> <p class="p3"><span class="s1">22</span></p> </td> </tr> <tr> <td valign="bottom" class="td5"> <p class="p6"><br></p> </td> <td valign="bottom" class="td6"> <p class="p5"><span class="s1">4 W</span></p> </td> <td valign="bottom" class="td7"> <p class="p5"><span class="s1">Helder (T/H/H/H)</span></p> </td> <td valign="bottom" class="td2"> <p class="p3"><span class="s1">1.28</span></p> </td> <td valign="bottom" class="td3"> <p class="p3"><span class="s1">35</span></p> </td> <td valign="bottom" class="td4"> <p class="p3"><span class="s1">37</span></p> </td> <td valign="bottom" class="td2"> <p class="p3"><span class="s1">23</span></p> </td> </tr> <tr> <td valign="bottom" class="td5"> <p class="p6"><br></p> </td> <td valign="bottom" class="td6"> <p class="p6"><br></p> </td> <td valign="bottom" class="td7"> <p class="p5"><span class="s1">Opaal (T/H/O/H)</span></p> </td> <td valign="bottom" class="td2"> <p class="p3"><span class="s1">1.28</span></p> </td> <td valign="bottom" class="td3"> <p class="p3"><span class="s1">32</span></p> </td> <td valign="bottom" class="td4"> <p class="p3"><span class="s1">32</span></p> </td> <td valign="bottom" class="td2"> <p class="p3"><span class="s1">23</span></p> </td> </tr> <tr> <td valign="bottom" class="td5"> <p class="p5"><span class="s1">EP 10 koepel PMMA</span></p> </td> <td valign="bottom" class="td6"> <p class="p5"><span class="s1">6 W</span></p> </td> <td valign="bottom" class="td7"> <p class="p5"><span class="s1">Opaal (H/E/O)</span></p> </td> <td valign="bottom" class="td2"> <p class="p3"><span class="s1">1.30</span></p> </td> <td valign="bottom" class="td3"> <p class="p3"><span class="s1">51</span></p> </td> <td valign="bottom" class="td4"> <p class="p3"><span class="s1">43</span></p> </td> <td valign="bottom" class="td2"> <p class="p3"><span class="s1">21</span></p> </td> </tr> <tr> <td valign="bottom" class="td5"> <p class="p5"><span class="s1">EP 10 koepel PC</span></p> </td> <td valign="bottom" class="td6"> <p class="p5"><span class="s1">6 W</span></p> </td> <td valign="bottom" class="td7"> <p class="p5"><span class="s1">Opaal (A/E/O)</span></p> </td> <td valign="bottom" class="td2"> <p class="p3"><span class="s1">1.30</span></p> </td> <td valign="bottom" class="td3"> <p class="p3"><span class="s1">50</span></p> </td> <td valign="bottom" class="td4"> <p class="p3"><span class="s1">41</span></p> </td> <td valign="bottom" class="td2"> <p class="p3"><span class="s1">21</span></p> </td> </tr> <tr> <td valign="bottom" class="td5"> <p class="p6"><br></p> </td> <td valign="bottom" class="td6"> <p class="p6"><br></p> </td> <td valign="bottom" class="td7"> <p class="p6"><br></p> </td> <td valign="bottom" class="td2"> <p class="p7"><br></p> </td> <td valign="bottom" class="td3"> <p class="p1"><br></p> </td> <td valign="bottom" class="td4"> <p class="p1"><br></p> </td> <td valign="bottom" class="td2"> <p class="p1"><br></p> </td> </tr> <tr> <td valign="bottom" class="td5"> <p class="p5"><span class="s1">H : helder acrylaat</span></p> </td> <td valign="bottom" class="td6"> <p class="p1"><br></p> </td> <td valign="bottom" class="td7"> <p class="p1"><br></p> </td> <td valign="bottom" class="td2"> <p class="p1"><br></p> </td> <td valign="bottom" class="td3"> <p class="p1"><br></p> </td> <td valign="bottom" class="td4"> <p class="p1"><br></p> </td> <td valign="bottom" class="td2"> <p class="p1"><br></p> </td> </tr> <tr> <td valign="bottom" class="td5"> <p class="p5"><span class="s1">O : opaal acrylaat</span></p> </td> <td valign="bottom" class="td6"> <p class="p1"><br></p> </td> <td valign="bottom" class="td7"> <p class="p1"><br></p> </td> <td valign="bottom" class="td2"> <p class="p1"><br></p> </td> <td valign="bottom" class="td3"> <p class="p1"><br></p> </td> <td valign="bottom" class="td4"> <p class="p1"><br></p> </td> <td valign="bottom" class="td2"> <p class="p1"><br></p> </td> </tr> <tr> <td valign="bottom" class="td5"> <p class="p5"><span class="s1">A : helder polycarbonaat</span></p> </td> <td valign="bottom" class="td6"> <p class="p1"><br></p> </td> <td valign="bottom" class="td7"> <p class="p1"><br></p> </td> <td valign="bottom" class="td2"> <p class="p1"><br></p> </td> <td valign="bottom" class="td3"> <p class="p1"><br></p> </td> <td valign="bottom" class="td4"> <p class="p1"><br></p> </td> <td valign="bottom" class="td2"> <p class="p1"><br></p> </td> </tr> <tr> <td valign="bottom" class="td8"> <p class="p5"><span class="s1">D : opaal polycarbonaat</span></p> </td> <td valign="bottom" class="td9"> <p class="p1"><br></p> </td> <td valign="bottom" class="td10"> <p class="p1"><br></p> </td> <td valign="bottom" class="td11"> <p class="p1"><br></p> </td> <td valign="bottom" class="td12"> <p class="p1"><br></p> </td> <td valign="bottom" class="td13"> <p class="p1"><br></p> </td> <td valign="bottom" class="td11"> <p class="p1"><br></p> </td> </tr> </tbody> </table> </body> | spherical-shaped-dome-0600-x-0800-mm | 8162578759957 | 49193156936013
Skylights | Skylight | Skylux | Skylux skylight 60x80 cm | Single-walled (least insulating - 5.17 W/m²K) / Acrylic (10 times more impact-resistant than glass) / Opal * (milk glass) non transparent | 19437 | 5412970194378 | 244.45 | Yes | 35-45 | 2.5 | Choose clear or opal or Heatstop | Opal * (milk glass) non transparent | Number of walls | Single-walled (least insulating - 5.17 W/m²K) | Material | Acrylic (10 times more impact-resistant than glass) | 600 x 800 mm | 800 | 600 |  |  | 0.57 | Rectangular | [9 empty] | D |  |  | For heated areas, we recommend at least a 3-walled skylight for optimal insulation. | Looking for a way to bring more natural daylight into your home or workspace? Then definitely consider a skylight 600x800 made by Skylux! Our skylights are available in different sizes and materials, so you can find the perfect match for your project. Choose from acrylic or polycarbonate, single or multiple dome walls, and clear, opal or Heatstop versions. Our skylights are also available in both fixed and openable versions. In the case of a complete refurbishment or new construction, an skylight curb is required for the correct installation of the skylight. Fortunately, you can also select the curb directly on this page. Whether you are looking for a fixed or openable version, at Skylux we have everything you need to find the perfect skylight for your project. In addition, our skylights are not only a stylish addition to any room, but also provide excellent thermal and sound insulation. This ensures a more comfortable and energy-efficient home or office. Whether you are planning a refurbishment or building a new home, choose reliable and high-quality skylights made by Skylux! Ut-waarde LT-value g-value Rw-waarde EN 1873 : 2014 EN ISO 13468 EN 16153 EN 410 EN 410 EN ISO 140-3 (W/m��K) (%) (%) (dB) koepel koepel koepel koepel Acrylaat EW Helder (H) 5.17 90 87 - PMMA Opaal (O) 5.17 83 76 - DW Helder (H/H) 2.90 81 75 20 Opaal (O/O) 2.90 69 58 20 3 W Helder (H/H/H) 1.70 73 65 22 Opaal (O/H/O) 1.70 62 51 22 4 W Helder (H/H/H/H) 1.28 64 54 23 Opaal (H/H/O/H) 1.28 59 48 23 5 W Helder (H/H/H/H/H) 0.99 58 47 24 Opaal (O/H/H/H/H) 0.99 53 41 24 Polycarbonaat EW Helder (A) 5.17 88 83 - PC Opaal (D) 5.17 58 60 - DW Helder (A/H) 2.90 79 72 20 Helder (A/A) 2.90 77 69 20 Opaal (A/O) 2.90 73 63 20 Opaal (A/D) 2.90 51 50 20 3 W Helder (A/H/H) 1.70 71 63 22 Opaal (A/O/O) 1.70 61 48 22 4 W Helder (A/H/H/H) 1.28 64 52 23 Opaal (A/H/O/H) 1.28 59 46 23 5 W Helder (A/H/H/H/H) 0.99 58 47 24 Opaal (A/H/O/H/H) 0.99 53 41 24 Polycarbonaat EW Heatstop Opaal (T) 5.17 49 59 - Heatstop PC DW Helder (T/H) 2.90 44 51 20 Opaal (T/O) 2.90 41 45 20 3 W Helder (T/H/H) 1.70 40 44 22 Opaal (T/H/O) 1.70 37 39 22 4 W Helder (T/H/H/H) 1.28 35 37 23 Opaal (T/H/O/H) 1.28 32 32 23 EP 10 koepel PMMA 6 W Opaal (H/E/O) 1.30 51 43 21 EP 10 koepel PC 6 W Opaal (A/E/O) 1.30 50 41 21 H : helder acrylaat O : opaal acrylaat A : helder polycarbonaat D : opaal polycarbonaat | https://skylux.eu/en/products/spherical-shaped-dome-0600-x-0800-mm?variant=49193155985741 | https://skylux.eu/cdn/shop/files/download_f5c7e22c-de9f-47f5-bc4a-0c858dc90294.jpg?v=1737473366&width=1600 | https://skylux.eu/cdn/shop/files/Skylux-lichtkoepel-60x80-cm-Lichtkoepel.jpg?v=1737486186&width=1600 | https://skylux.eu/cdn/shop/files/400dc924-54f6-47a2-b966-72acdf505529.webp?v=1782971968&width=1600 | https://skylux.eu/cdn/shop/files/e2602eb5-eb77-4594-9287-8563fa6b1ab1.webp?v=1782972066&width=1600 | https://skylux.eu/cdn/shop/files/646b0795-575e-4533-8c4b-b4c41eb259f5.jpg?v=1782972129&width=1600 | //skylux.eu/cdn/shop/files/E_MH_Installation_instructions_Skylux_PMMA_domes.pdf?v=14496508717816058976 | //skylux.eu/cdn/shop/files/E_TD_Technical_File.zip?v=8884726781087894850 | <body> <p id="isPasted">Looking for a way to bring more natural daylight into your home or workspace? Then definitely consider a skylight 600x800 made by Skylux! Our skylights are available in different sizes and materials, so you can find the perfect match for your project. Choose from acrylic or polycarbonate, single or multiple dome walls, and clear, opal or Heatstop versions. Our skylights are also available in both fixed and openable versions.</p> <p>In the case of a complete refurbishment or new construction, an skylight curb is required for the correct installation of the skylight. Fortunately, you can also select the curb directly on this page. Whether you are looking for a fixed or openable version, at Skylux we have everything you need to find the perfect skylight for your project.</p> <p>In addition, our skylights are not only a stylish addition to any room, but also provide excellent thermal and sound insulation. This ensures a more comfortable and energy-efficient home or office. Whether you are planning a refurbishment or building a new home, choose reliable and high-quality skylights made by Skylux!<br></p> <style type="text/css"><!-- p.p1 { margin: 0.0px 0.0px 0.0px 0.0px; font: 13.3px Arial; -webkit-text-stroke: #000000; min-height: 15.0px } p.p2 { margin: 0.0px 0.0px 0.0px 0.0px; text-align: center; font: 13.3px Arial; -webkit-text-stroke: #000000 } p.p3 { margin: 0.0px 0.0px 0.0px 0.0px; text-align: center; font: 10.7px Arial; -webkit-text-stroke: #000000 } p.p4 { margin: 0.0px 0.0px 0.0px 0.0px; text-align: center; font: 8.0px Arial; -webkit-text-stroke: #000000 } p.p5 { margin: 0.0px 0.0px 0.0px 0.0px; font: 10.7px Arial; -webkit-text-stroke: #000000 } p.p6 { margin: 0.0px 0.0px 0.0px 0.0px; font: 10.7px Arial; -webkit-text-stroke: #000000; min-height: 12.0px } p.p7 { margin: 0.0px 0.0px 0.0px 0.0px; text-align: center; font: 10.7px Arial; -webkit-text-stroke: #000000; min-height: 12.0px } span.s1 { font-kerning: none } table.t1 { table-layout: fixed } td.td1 { width: 277.0px; padding: 0.0px 3.0px 0.0px 3.0px } td.td2 { width: 75.0px; padding: 0.0px 3.0px 0.0px 3.0px } td.td3 { width: 122.0px; padding: 0.0px 3.0px 0.0px 3.0px } td.td4 { width: 60.0px; padding: 0.0px 3.0px 0.0px 3.0px } td.td5 { width: 145.0px; padding: 0.0px 3.0px 0.0px 3.0px } td.td6 { width: 26.0px; padding: 0.0px 3.0px 0.0px 3.0px } td.td7 { width: 94.0px; padding: 0.0px 3.0px 0.0px 3.0px } td.td8 { width: 145.0px; height: 1.0px; padding: 0.0px 3.0px 0.0px 3.0px } td.td9 { width: 26.0px; height: 1.0px; padding: 0.0px 3.0px 0.0px 3.0px } td.td10 { width: 94.0px; height: 1.0px; padding: 0.0px 3.0px 0.0px 3.0px } td.td11 { width: 75.0px; height: 1.0px; padding: 0.0px 3.0px 0.0px 3.0px } td.td12 { width: 122.0px; height: 1.0px; padding: 0.0px 3.0px 0.0px 3.0px } td.td13 { width: 60.0px; height: 1.0px; padding: 0.0px 3.0px 0.0px 3.0px } --></style> <table class="t1" cellspacing="0" cellpadding="0"> <tbody> <tr> <td valign="middle" colspan="3" class="td1"> <p class="p1"><br></p> </td> <td valign="middle" class="td2"> <p class="p2"><span class="s1"><strong>Ut-waarde</strong></span></p> </td> <td valign="middle" class="td3"> <p class="p2"><span class="s1"><strong>LT-value</strong></span></p> </td> <td valign="middle" class="td4"> <p class="p2"><span class="s1"><strong>g-value</strong></span></p> </td> <td valign="middle" class="td2"> <p class="p2"><span class="s1"><strong>Rw-waarde</strong></span></p> </td> </tr> <tr> <td valign="middle" colspan="3" class="td1"> <p class="p1"><br></p> </td> <td valign="middle" class="td2"> <p class="p3"><span class="s1">EN 1873 : 2014</span></p> </td> <td valign="middle" class="td3"> <p class="p4"><span class="s1">EN ISO 13468 EN 16153 EN 410</span></p> </td> <td valign="middle" class="td4"> <p class="p3"><span class="s1">EN 410</span></p> </td> <td valign="middle" class="td2"> <p class="p3"><span class="s1">EN ISO 140-3</span></p> </td> </tr> <tr> <td valign="middle" class="td5"> <p class="p1"><br></p> </td> <td valign="middle" class="td6"> <p class="p1"><br></p> </td> <td valign="middle" class="td7"> <p class="p1"><br></p> </td> <td valign="middle" class="td2"> <p class="p3"><span class="s1">(W/m��K)</span></p> </td> <td valign="middle" class="td3"> <p class="p3"><span class="s1">(%)</span></p> </td> <td valign="middle" class="td4"> <p class="p3"><span class="s1">(%)</span></p> </td> <td valign="middle" class="td2"> <p class="p3"><span class="s1">(dB)</span></p> </td> </tr> <tr> <td valign="middle" class="td5"> <p class="p1"><br></p> </td> <td valign="middle" class="td6"> <p class="p1"><br></p> </td> <td valign="middle" class="td7"> <p class="p1"><br></p> </td> <td valign="bottom" class="td2"> <p class="p3"><span class="s1">koepel</span></p> </td> <td valign="bottom" class="td3"> <p class="p3"><span class="s1">koepel</span></p> </td> <td valign="bottom" class="td4"> <p class="p3"><span class="s1">koepel</span></p> </td> <td valign="bottom" class="td2"> <p class="p3"><span class="s1">koepel</span></p> </td> </tr> <tr> <td valign="bottom" class="td5"> <p class="p5"><span class="s1">Acrylaat</span></p> </td> <td valign="bottom" class="td6"> <p class="p5"><span class="s1">EW</span></p> </td> <td valign="bottom" class="td7"> <p class="p5"><span class="s1">Helder (H)</span></p> </td> <td valign="bottom" class="td2"> <p class="p3"><span class="s1">5.17</span></p> </td> <td valign="bottom" class="td3"> <p class="p3"><span class="s1">90</span></p> </td> <td valign="bottom" class="td4"> <p class="p3"><span class="s1">87</span></p> </td> <td valign="bottom" class="td2"> <p class="p3"><span class="s1">-</span></p> </td> </tr> <tr> <td valign="bottom" class="td5"> <p class="p5"><span class="s1">PMMA</span></p> </td> <td valign="bottom" class="td6"> <p class="p6"><br></p> </td> <td valign="bottom" class="td7"> <p class="p5"><span class="s1">Opaal (O)</span></p> </td> <td valign="bottom" class="td2"> <p class="p3"><span class="s1">5.17</span></p> </td> <td valign="bottom" class="td3"> <p class="p3"><span class="s1">83</span></p> </td> <td valign="bottom" class="td4"> <p class="p3"><span class="s1">76</span></p> </td> <td valign="bottom" class="td2"> <p class="p3"><span class="s1">-</span></p> </td> </tr> <tr> <td valign="bottom" class="td5"> <p class="p6"><br></p> </td> <td valign="bottom" class="td6"> <p class="p5"><span class="s1">DW</span></p> </td> <td valign="bottom" class="td7"> <p class="p5"><span class="s1">Helder (H/H)</span></p> </td> <td valign="bottom" class="td2"> <p class="p3"><span class="s1">2.90</span></p> </td> <td valign="bottom" class="td3"> <p class="p3"><span class="s1">81</span></p> </td> <td valign="bottom" class="td4"> <p class="p3"><span class="s1">75</span></p> </td> <td valign="bottom" class="td2"> <p class="p3"><span class="s1">20</span></p> </td> </tr> <tr> <td valign="bottom" class="td5"> <p class="p6"><br></p> </td> <td valign="bottom" class="td6"> <p class="p6"><br></p> </td> <td valign="bottom" class="td7"> <p class="p5"><span class="s1">Opaal (O/O)</span></p> </td> <td valign="bottom" class="td2"> <p class="p3"><span class="s1">2.90</span></p> </td> <td valign="bottom" class="td3"> <p class="p3"><span class="s1">69</span></p> </td> <td valign="bottom" class="td4"> <p class="p3"><span class="s1">58</span></p> </td> <td valign="bottom" class="td2"> <p class="p3"><span class="s1">20</span></p> </td> </tr> <tr> <td valign="bottom" class="td5"> <p class="p6"><br></p> </td> <td valign="bottom" class="td6"> <p class="p5"><span class="s1">3 W</span></p> </td> <td valign="bottom" class="td7"> <p class="p5"><span class="s1">Helder (H/H/H)</span></p> </td> <td valign="bottom" class="td2"> <p class="p3"><span class="s1">1.70</span></p> </td> <td valign="bottom" class="td3"> <p class="p3"><span class="s1">73</span></p> </td> <td valign="bottom" class="td4"> <p class="p3"><span class="s1">65</span></p> </td> <td valign="bottom" class="td2"> <p class="p3"><span class="s1">22</span></p> </td> </tr> <tr> <td valign="bottom" class="td5"> <p class="p6"><br></p> </td> <td valign="bottom" class="td6"> <p class="p6"><br></p> </td> <td valign="bottom" class="td7"> <p class="p5"><span class="s1">Opaal (O/H/O)</span></p> </td> <td valign="bottom" class="td2"> <p class="p3"><span class="s1">1.70</span></p> </td> <td valign="bottom" class="td3"> <p class="p3"><span class="s1">62</span></p> </td> <td valign="bottom" class="td4"> <p class="p3"><span class="s1">51</span></p> </td> <td valign="bottom" class="td2"> <p class="p3"><span class="s1">22</span></p> </td> </tr> <tr> <td valign="bottom" class="td5"> <p class="p6"><br></p> </td> <td valign="bottom" class="td6"> <p class="p5"><span class="s1">4 W</span></p> </td> <td valign="bottom" class="td7"> <p class="p5"><span class="s1">Helder (H/H/H/H)</span></p> </td> <td valign="bottom" class="td2"> <p class="p3"><span class="s1">1.28</span></p> </td> <td valign="bottom" class="td3"> <p class="p3"><span class="s1">64</span></p> </td> <td valign="bottom" class="td4"> <p class="p3"><span class="s1">54</span></p> </td> <td valign="bottom" class="td2"> <p class="p3"><span class="s1">23</span></p> </td> </tr> <tr> <td valign="bottom" class="td5"> <p class="p6"><br></p> </td> <td valign="bottom" class="td6"> <p class="p6"><br></p> </td> <td valign="bottom" class="td7"> <p class="p5"><span class="s1">Opaal (H/H/O/H)</span></p> </td> <td valign="bottom" class="td2"> <p class="p3"><span class="s1">1.28</span></p> </td> <td valign="bottom" class="td3"> <p class="p3"><span class="s1">59</span></p> </td> <td valign="bottom" class="td4"> <p class="p3"><span class="s1">48</span></p> </td> <td valign="bottom" class="td2"> <p class="p3"><span class="s1">23</span></p> </td> </tr> <tr> <td valign="bottom" class="td5"> <p class="p6"><br></p> </td> <td valign="bottom" class="td6"> <p class="p5"><span class="s1">5 W</span></p> </td> <td valign="bottom" class="td7"> <p class="p5"><span class="s1">Helder (H/H/H/H/H)</span></p> </td> <td valign="bottom" class="td2"> <p class="p3"><span class="s1">0.99</span></p> </td> <td valign="bottom" class="td3"> <p class="p3"><span class="s1">58</span></p> </td> <td valign="bottom" class="td4"> <p class="p3"><span class="s1">47</span></p> </td> <td valign="bottom" class="td2"> <p class="p3"><span class="s1">24</span></p> </td> </tr> <tr> <td valign="bottom" class="td5"> <p class="p6"><br></p> </td> <td valign="bottom" class="td6"> <p class="p6"><br></p> </td> <td valign="bottom" class="td7"> <p class="p5"><span class="s1">Opaal (O/H/H/H/H)</span></p> </td> <td valign="bottom" class="td2"> <p class="p3"><span class="s1">0.99</span></p> </td> <td valign="bottom" class="td3"> <p class="p3"><span class="s1">53</span></p> </td> <td valign="bottom" class="td4"> <p class="p3"><span class="s1">41</span></p> </td> <td valign="bottom" class="td2"> <p class="p3"><span class="s1">24</span></p> </td> </tr> <tr> <td valign="bottom" class="td5"> <p class="p5"><span class="s1">Polycarbonaat</span></p> </td> <td valign="bottom" class="td6"> <p class="p5"><span class="s1">EW</span></p> </td> <td valign="bottom" class="td7"> <p class="p5"><span class="s1">Helder (A)</span></p> </td> <td valign="bottom" class="td2"> <p class="p3"><span class="s1">5.17</span></p> </td> <td valign="bottom" class="td3"> <p class="p3"><span class="s1">88</span></p> </td> <td valign="bottom" class="td4"> <p class="p3"><span class="s1">83</span></p> </td> <td valign="bottom" class="td2"> <p class="p3"><span class="s1">-</span></p> </td> </tr> <tr> <td valign="bottom" class="td5"> <p class="p5"><span class="s1">PC</span></p> </td> <td valign="bottom" class="td6"> <p class="p6"><br></p> </td> <td valign="bottom" class="td7"> <p class="p5"><span class="s1">Opaal (D)</span></p> </td> <td valign="bottom" class="td2"> <p class="p3"><span class="s1">5.17</span></p> </td> <td valign="bottom" class="td3"> <p class="p3"><span class="s1">58</span></p> </td> <td valign="bottom" class="td4"> <p class="p3"><span class="s1">60</span></p> </td> <td valign="bottom" class="td2"> <p class="p3"><span class="s1">-</span></p> </td> </tr> <tr> <td valign="bottom" class="td5"> <p class="p6"><br></p> </td> <td valign="bottom" class="td6"> <p class="p5"><span class="s1">DW</span></p> </td> <td valign="bottom" class="td7"> <p class="p5"><span class="s1">Helder (A/H)</span></p> </td> <td valign="bottom" class="td2"> <p class="p3"><span class="s1">2.90</span></p> </td> <td valign="bottom" class="td3"> <p class="p3"><span class="s1">79</span></p> </td> <td valign="bottom" class="td4"> <p class="p3"><span class="s1">72</span></p> </td> <td valign="bottom" class="td2"> <p class="p3"><span class="s1">20</span></p> </td> </tr> <tr> <td valign="bottom" class="td5"> <p class="p6"><br></p> </td> <td valign="bottom" class="td6"> <p class="p6"><br></p> </td> <td valign="bottom" class="td7"> <p class="p5"><span class="s1">Helder (A/A)</span></p> </td> <td valign="bottom" class="td2"> <p class="p3"><span class="s1">2.90</span></p> </td> <td valign="bottom" class="td3"> <p class="p3"><span class="s1">77</span></p> </td> <td valign="bottom" class="td4"> <p class="p3"><span class="s1">69</span></p> </td> <td valign="bottom" class="td2"> <p class="p3"><span class="s1">20</span></p> </td> </tr> <tr> <td valign="bottom" class="td5"> <p class="p6"><br></p> </td> <td valign="bottom" class="td6"> <p class="p6"><br></p> </td> <td valign="bottom" class="td7"> <p class="p5"><span class="s1">Opaal (A/O)</span></p> </td> <td valign="bottom" class="td2"> <p class="p3"><span class="s1">2.90</span></p> </td> <td valign="bottom" class="td3"> <p class="p3"><span class="s1">73</span></p> </td> <td valign="bottom" class="td4"> <p class="p3"><span class="s1">63</span></p> </td> <td valign="bottom" class="td2"> <p class="p3"><span class="s1">20</span></p> </td> </tr> <tr> <td valign="bottom" class="td5"> <p class="p6"><br></p> </td> <td valign="bottom" class="td6"> <p class="p6"><br></p> </td> <td valign="bottom" class="td7"> <p class="p5"><span class="s1">Opaal (A/D)</span></p> </td> <td valign="bottom" class="td2"> <p class="p3"><span class="s1">2.90</span></p> </td> <td valign="bottom" class="td3"> <p class="p3"><span class="s1">51</span></p> </td> <td valign="bottom" class="td4"> <p class="p3"><span class="s1">50</span></p> </td> <td valign="bottom" class="td2"> <p class="p3"><span class="s1">20</span></p> </td> </tr> <tr> <td valign="bottom" class="td5"> <p class="p6"><br></p> </td> <td valign="bottom" class="td6"> <p class="p5"><span class="s1">3 W</span></p> </td> <td valign="bottom" class="td7"> <p class="p5"><span class="s1">Helder (A/H/H)</span></p> </td> <td valign="bottom" class="td2"> <p class="p3"><span class="s1">1.70</span></p> </td> <td valign="bottom" class="td3"> <p class="p3"><span class="s1">71</span></p> </td> <td valign="bottom" class="td4"> <p class="p3"><span class="s1">63</span></p> </td> <td valign="bottom" class="td2"> <p class="p3"><span class="s1">22</span></p> </td> </tr> <tr> <td valign="bottom" class="td5"> <p class="p6"><br></p> </td> <td valign="bottom" class="td6"> <p class="p6"><br></p> </td> <td valign="bottom" class="td7"> <p class="p5"><span class="s1">Opaal (A/O/O)</span></p> </td> <td valign="bottom" class="td2"> <p class="p3"><span class="s1">1.70</span></p> </td> <td valign="bottom" class="td3"> <p class="p3"><span class="s1">61</span></p> </td> <td valign="bottom" class="td4"> <p class="p3"><span class="s1">48</span></p> </td> <td valign="bottom" class="td2"> <p class="p3"><span class="s1">22</span></p> </td> </tr> <tr> <td valign="bottom" class="td5"> <p class="p6"><br></p> </td> <td valign="bottom" class="td6"> <p class="p5"><span class="s1">4 W</span></p> </td> <td valign="bottom" class="td7"> <p class="p5"><span class="s1">Helder (A/H/H/H)</span></p> </td> <td valign="bottom" class="td2"> <p class="p3"><span class="s1">1.28</span></p> </td> <td valign="bottom" class="td3"> <p class="p3"><span class="s1">64</span></p> </td> <td valign="bottom" class="td4"> <p class="p3"><span class="s1">52</span></p> </td> <td valign="bottom" class="td2"> <p class="p3"><span class="s1">23</span></p> </td> </tr> <tr> <td valign="bottom" class="td5"> <p class="p6"><br></p> </td> <td valign="bottom" class="td6"> <p class="p6"><br></p> </td> <td valign="bottom" class="td7"> <p class="p5"><span class="s1">Opaal (A/H/O/H)</span></p> </td> <td valign="bottom" class="td2"> <p class="p3"><span class="s1">1.28</span></p> </td> <td valign="bottom" class="td3"> <p class="p3"><span class="s1">59</span></p> </td> <td valign="bottom" class="td4"> <p class="p3"><span class="s1">46</span></p> </td> <td valign="bottom" class="td2"> <p class="p3"><span class="s1">23</span></p> </td> </tr> <tr> <td valign="bottom" class="td5"> <p class="p6"><br></p> </td> <td valign="bottom" class="td6"> <p class="p5"><span class="s1">5 W</span></p> </td> <td valign="bottom" class="td7"> <p class="p5"><span class="s1">Helder (A/H/H/H/H)</span></p> </td> <td valign="bottom" class="td2"> <p class="p3"><span class="s1">0.99</span></p> </td> <td valign="bottom" class="td3"> <p class="p3"><span class="s1">58</span></p> </td> <td valign="bottom" class="td4"> <p class="p3"><span class="s1">47</span></p> </td> <td valign="bottom" class="td2"> <p class="p3"><span class="s1">24</span></p> </td> </tr> <tr> <td valign="bottom" class="td5"> <p class="p6"><br></p> </td> <td valign="bottom" class="td6"> <p class="p6"><br></p> </td> <td valign="bottom" class="td7"> <p class="p5"><span class="s1">Opaal (A/H/O/H/H)</span></p> </td> <td valign="bottom" class="td2"> <p class="p3"><span class="s1">0.99</span></p> </td> <td valign="bottom" class="td3"> <p class="p3"><span class="s1">53</span></p> </td> <td valign="bottom" class="td4"> <p class="p3"><span class="s1">41</span></p> </td> <td valign="bottom" class="td2"> <p class="p3"><span class="s1">24</span></p> </td> </tr> <tr> <td valign="bottom" class="td5"> <p class="p5"><span class="s1">Polycarbonaat</span></p> </td> <td valign="bottom" class="td6"> <p class="p5"><span class="s1">EW</span></p> </td> <td valign="bottom" class="td7"> <p class="p5"><span class="s1">Heatstop Opaal (T)</span></p> </td> <td valign="bottom" class="td2"> <p class="p3"><span class="s1">5.17</span></p> </td> <td valign="bottom" class="td3"> <p class="p3"><span class="s1">49</span></p> </td> <td valign="bottom" class="td4"> <p class="p3"><span class="s1">59</span></p> </td> <td valign="bottom" class="td2"> <p class="p3"><span class="s1">-</span></p> </td> </tr> <tr> <td valign="bottom" class="td5"> <p class="p5"><span class="s1">Heatstop PC</span></p> </td> <td valign="bottom" class="td6"> <p class="p5"><span class="s1">DW</span></p> </td> <td valign="bottom" class="td7"> <p class="p5"><span class="s1">Helder (T/H)</span></p> </td> <td valign="bottom" class="td2"> <p class="p3"><span class="s1">2.90</span></p> </td> <td valign="bottom" class="td3"> <p class="p3"><span class="s1">44</span></p> </td> <td valign="bottom" class="td4"> <p class="p3"><span class="s1">51</span></p> </td> <td valign="bottom" class="td2"> <p class="p3"><span class="s1">20</span></p> </td> </tr> <tr> <td valign="bottom" class="td5"> <p class="p6"><br></p> </td> <td valign="bottom" class="td6"> <p class="p6"><br></p> </td> <td valign="bottom" class="td7"> <p class="p5"><span class="s1">Opaal (T/O)</span></p> </td> <td valign="bottom" class="td2"> <p class="p3"><span class="s1">2.90</span></p> </td> <td valign="bottom" class="td3"> <p class="p3"><span class="s1">41</span></p> </td> <td valign="bottom" class="td4"> <p class="p3"><span class="s1">45</span></p> </td> <td valign="bottom" class="td2"> <p class="p3"><span class="s1">20</span></p> </td> </tr> <tr> <td valign="bottom" class="td5"> <p class="p6"><br></p> </td> <td valign="bottom" class="td6"> <p class="p5"><span class="s1">3 W</span></p> </td> <td valign="bottom" class="td7"> <p class="p5"><span class="s1">Helder (T/H/H)</span></p> </td> <td valign="bottom" class="td2"> <p class="p3"><span class="s1">1.70</span></p> </td> <td valign="bottom" class="td3"> <p class="p3"><span class="s1">40</span></p> </td> <td valign="bottom" class="td4"> <p class="p3"><span class="s1">44</span></p> </td> <td valign="bottom" class="td2"> <p class="p3"><span class="s1">22</span></p> </td> </tr> <tr> <td valign="bottom" class="td5"> <p class="p6"><br></p> </td> <td valign="bottom" class="td6"> <p class="p6"><br></p> </td> <td valign="bottom" class="td7"> <p class="p5"><span class="s1">Opaal (T/H/O)</span></p> </td> <td valign="bottom" class="td2"> <p class="p3"><span class="s1">1.70</span></p> </td> <td valign="bottom" class="td3"> <p class="p3"><span class="s1">37</span></p> </td> <td valign="bottom" class="td4"> <p class="p3"><span class="s1">39</span></p> </td> <td valign="bottom" class="td2"> <p class="p3"><span class="s1">22</span></p> </td> </tr> <tr> <td valign="bottom" class="td5"> <p class="p6"><br></p> </td> <td valign="bottom" class="td6"> <p class="p5"><span class="s1">4 W</span></p> </td> <td valign="bottom" class="td7"> <p class="p5"><span class="s1">Helder (T/H/H/H)</span></p> </td> <td valign="bottom" class="td2"> <p class="p3"><span class="s1">1.28</span></p> </td> <td valign="bottom" class="td3"> <p class="p3"><span class="s1">35</span></p> </td> <td valign="bottom" class="td4"> <p class="p3"><span class="s1">37</span></p> </td> <td valign="bottom" class="td2"> <p class="p3"><span class="s1">23</span></p> </td> </tr> <tr> <td valign="bottom" class="td5"> <p class="p6"><br></p> </td> <td valign="bottom" class="td6"> <p class="p6"><br></p> </td> <td valign="bottom" class="td7"> <p class="p5"><span class="s1">Opaal (T/H/O/H)</span></p> </td> <td valign="bottom" class="td2"> <p class="p3"><span class="s1">1.28</span></p> </td> <td valign="bottom" class="td3"> <p class="p3"><span class="s1">32</span></p> </td> <td valign="bottom" class="td4"> <p class="p3"><span class="s1">32</span></p> </td> <td valign="bottom" class="td2"> <p class="p3"><span class="s1">23</span></p> </td> </tr> <tr> <td valign="bottom" class="td5"> <p class="p5"><span class="s1">EP 10 koepel PMMA</span></p> </td> <td valign="bottom" class="td6"> <p class="p5"><span class="s1">6 W</span></p> </td> <td valign="bottom" class="td7"> <p class="p5"><span class="s1">Opaal (H/E/O)</span></p> </td> <td valign="bottom" class="td2"> <p class="p3"><span class="s1">1.30</span></p> </td> <td valign="bottom" class="td3"> <p class="p3"><span class="s1">51</span></p> </td> <td valign="bottom" class="td4"> <p class="p3"><span class="s1">43</span></p> </td> <td valign="bottom" class="td2"> <p class="p3"><span class="s1">21</span></p> </td> </tr> <tr> <td valign="bottom" class="td5"> <p class="p5"><span class="s1">EP 10 koepel PC</span></p> </td> <td valign="bottom" class="td6"> <p class="p5"><span class="s1">6 W</span></p> </td> <td valign="bottom" class="td7"> <p class="p5"><span class="s1">Opaal (A/E/O)</span></p> </td> <td valign="bottom" class="td2"> <p class="p3"><span class="s1">1.30</span></p> </td> <td valign="bottom" class="td3"> <p class="p3"><span class="s1">50</span></p> </td> <td valign="bottom" class="td4"> <p class="p3"><span class="s1">41</span></p> </td> <td valign="bottom" class="td2"> <p class="p3"><span class="s1">21</span></p> </td> </tr> <tr> <td valign="bottom" class="td5"> <p class="p6"><br></p> </td> <td valign="bottom" class="td6"> <p class="p6"><br></p> </td> <td valign="bottom" class="td7"> <p class="p6"><br></p> </td> <td valign="bottom" class="td2"> <p class="p7"><br></p> </td> <td valign="bottom" class="td3"> <p class="p1"><br></p> </td> <td valign="bottom" class="td4"> <p class="p1"><br></p> </td> <td valign="bottom" class="td2"> <p class="p1"><br></p> </td> </tr> <tr> <td valign="bottom" class="td5"> <p class="p5"><span class="s1">H : helder acrylaat</span></p> </td> <td valign="bottom" class="td6"> <p class="p1"><br></p> </td> <td valign="bottom" class="td7"> <p class="p1"><br></p> </td> <td valign="bottom" class="td2"> <p class="p1"><br></p> </td> <td valign="bottom" class="td3"> <p class="p1"><br></p> </td> <td valign="bottom" class="td4"> <p class="p1"><br></p> </td> <td valign="bottom" class="td2"> <p class="p1"><br></p> </td> </tr> <tr> <td valign="bottom" class="td5"> <p class="p5"><span class="s1">O : opaal acrylaat</span></p> </td> <td valign="bottom" class="td6"> <p class="p1"><br></p> </td> <td valign="bottom" class="td7"> <p class="p1"><br></p> </td> <td valign="bottom" class="td2"> <p class="p1"><br></p> </td> <td valign="bottom" class="td3"> <p class="p1"><br></p> </td> <td valign="bottom" class="td4"> <p class="p1"><br></p> </td> <td valign="bottom" class="td2"> <p class="p1"><br></p> </td> </tr> <tr> <td valign="bottom" class="td5"> <p class="p5"><span class="s1">A : helder polycarbonaat</span></p> </td> <td valign="bottom" class="td6"> <p class="p1"><br></p> </td> <td valign="bottom" class="td7"> <p class="p1"><br></p> </td> <td valign="bottom" class="td2"> <p class="p1"><br></p> </td> <td valign="bottom" class="td3"> <p class="p1"><br></p> </td> <td valign="bottom" class="td4"> <p class="p1"><br></p> </td> <td valign="bottom" class="td2"> <p class="p1"><br></p> </td> </tr> <tr> <td valign="bottom" class="td8"> <p class="p5"><span class="s1">D : opaal polycarbonaat</span></p> </td> <td valign="bottom" class="td9"> <p class="p1"><br></p> </td> <td valign="bottom" class="td10"> <p class="p1"><br></p> </td> <td valign="bottom" class="td11"> <p class="p1"><br></p> </td> <td valign="bottom" class="td12"> <p class="p1"><br></p> </td> <td valign="bottom" class="td13"> <p class="p1"><br></p> </td> <td valign="bottom" class="td11"> <p class="p1"><br></p> </td> </tr> </tbody> </table> </body> | spherical-shaped-dome-0600-x-0800-mm | 8162578759957 | 49193155985741
Skylights | Skylight | Skylux | Skylux skylight 60x80 cm | Double-walled (2.90 W/m²K) / Acrylic (10 times more impact-resistant than glass) / Opal * (milk glass) non transparent | 10043 | 5412970100430 | 392.05 | Yes | 35-45 | 3.1 | Choose clear or opal or Heatstop | Opal * (milk glass) non transparent | Number of walls | Double-walled (2.90 W/m²K) | Material | Acrylic (10 times more impact-resistant than glass) | 600 x 800 mm | 800 | 600 |  |  | 0.57 | Rectangular | [9 empty] | D |  |  | For heated areas, we recommend at least a 3-walled skylight for optimal insulation. | Looking for a way to bring more natural daylight into your home or workspace? Then definitely consider a skylight 600x800 made by Skylux! Our skylights are available in different sizes and materials, so you can find the perfect match for your project. Choose from acrylic or polycarbonate, single or multiple dome walls, and clear, opal or Heatstop versions. Our skylights are also available in both fixed and openable versions. In the case of a complete refurbishment or new construction, an skylight curb is required for the correct installation of the skylight. Fortunately, you can also select the curb directly on this page. Whether you are looking for a fixed or openable version, at Skylux we have everything you need to find the perfect skylight for your project. In addition, our skylights are not only a stylish addition to any room, but also provide excellent thermal and sound insulation. This ensures a more comfortable and energy-efficient home or office. Whether you are planning a refurbishment or building a new home, choose reliable and high-quality skylights made by Skylux! Ut-waarde LT-value g-value Rw-waarde EN 1873 : 2014 EN ISO 13468 EN 16153 EN 410 EN 410 EN ISO 140-3 (W/m��K) (%) (%) (dB) koepel koepel koepel koepel Acrylaat EW Helder (H) 5.17 90 87 - PMMA Opaal (O) 5.17 83 76 - DW Helder (H/H) 2.90 81 75 20 Opaal (O/O) 2.90 69 58 20 3 W Helder (H/H/H) 1.70 73 65 22 Opaal (O/H/O) 1.70 62 51 22 4 W Helder (H/H/H/H) 1.28 64 54 23 Opaal (H/H/O/H) 1.28 59 48 23 5 W Helder (H/H/H/H/H) 0.99 58 47 24 Opaal (O/H/H/H/H) 0.99 53 41 24 Polycarbonaat EW Helder (A) 5.17 88 83 - PC Opaal (D) 5.17 58 60 - DW Helder (A/H) 2.90 79 72 20 Helder (A/A) 2.90 77 69 20 Opaal (A/O) 2.90 73 63 20 Opaal (A/D) 2.90 51 50 20 3 W Helder (A/H/H) 1.70 71 63 22 Opaal (A/O/O) 1.70 61 48 22 4 W Helder (A/H/H/H) 1.28 64 52 23 Opaal (A/H/O/H) 1.28 59 46 23 5 W Helder (A/H/H/H/H) 0.99 58 47 24 Opaal (A/H/O/H/H) 0.99 53 41 24 Polycarbonaat EW Heatstop Opaal (T) 5.17 49 59 - Heatstop PC DW Helder (T/H) 2.90 44 51 20 Opaal (T/O) 2.90 41 45 20 3 W Helder (T/H/H) 1.70 40 44 22 Opaal (T/H/O) 1.70 37 39 22 4 W Helder (T/H/H/H) 1.28 35 37 23 Opaal (T/H/O/H) 1.28 32 32 23 EP 10 koepel PMMA 6 W Opaal (H/E/O) 1.30 51 43 21 EP 10 koepel PC 6 W Opaal (A/E/O) 1.30 50 41 21 H : helder acrylaat O : opaal acrylaat A : helder polycarbonaat D : opaal polycarbonaat | https://skylux.eu/en/products/spherical-shaped-dome-0600-x-0800-mm?variant=49193156215117 | https://skylux.eu/cdn/shop/files/download_242e25b9-6af7-4102-9a99-e484bdcf6767.jpg?v=1737473397&width=1600 | https://skylux.eu/cdn/shop/files/Skylux-lichtkoepel-60x80-cm-Lichtkoepel.jpg?v=1737486186&width=1600 | https://skylux.eu/cdn/shop/files/400dc924-54f6-47a2-b966-72acdf505529.webp?v=1782971968&width=1600 | https://skylux.eu/cdn/shop/files/e2602eb5-eb77-4594-9287-8563fa6b1ab1.webp?v=1782972066&width=1600 | https://skylux.eu/cdn/shop/files/646b0795-575e-4533-8c4b-b4c41eb259f5.jpg?v=1782972129&width=1600 | //skylux.eu/cdn/shop/files/E_MH_Installation_instructions_Skylux_PMMA_domes.pdf?v=14496508717816058976 | //skylux.eu/cdn/shop/files/E_TD_Technical_File.zip?v=8884726781087894850 | <body> <p id="isPasted">Looking for a way to bring more natural daylight into your home or workspace? Then definitely consider a skylight 600x800 made by Skylux! Our skylights are available in different sizes and materials, so you can find the perfect match for your project. Choose from acrylic or polycarbonate, single or multiple dome walls, and clear, opal or Heatstop versions. Our skylights are also available in both fixed and openable versions.</p> <p>In the case of a complete refurbishment or new construction, an skylight curb is required for the correct installation of the skylight. Fortunately, you can also select the curb directly on this page. Whether you are looking for a fixed or openable version, at Skylux we have everything you need to find the perfect skylight for your project.</p> <p>In addition, our skylights are not only a stylish addition to any room, but also provide excellent thermal and sound insulation. This ensures a more comfortable and energy-efficient home or office. Whether you are planning a refurbishment or building a new home, choose reliable and high-quality skylights made by Skylux!<br></p> <style type="text/css"><!-- p.p1 { margin: 0.0px 0.0px 0.0px 0.0px; font: 13.3px Arial; -webkit-text-stroke: #000000; min-height: 15.0px } p.p2 { margin: 0.0px 0.0px 0.0px 0.0px; text-align: center; font: 13.3px Arial; -webkit-text-stroke: #000000 } p.p3 { margin: 0.0px 0.0px 0.0px 0.0px; text-align: center; font: 10.7px Arial; -webkit-text-stroke: #000000 } p.p4 { margin: 0.0px 0.0px 0.0px 0.0px; text-align: center; font: 8.0px Arial; -webkit-text-stroke: #000000 } p.p5 { margin: 0.0px 0.0px 0.0px 0.0px; font: 10.7px Arial; -webkit-text-stroke: #000000 } p.p6 { margin: 0.0px 0.0px 0.0px 0.0px; font: 10.7px Arial; -webkit-text-stroke: #000000; min-height: 12.0px } p.p7 { margin: 0.0px 0.0px 0.0px 0.0px; text-align: center; font: 10.7px Arial; -webkit-text-stroke: #000000; min-height: 12.0px } span.s1 { font-kerning: none } table.t1 { table-layout: fixed } td.td1 { width: 277.0px; padding: 0.0px 3.0px 0.0px 3.0px } td.td2 { width: 75.0px; padding: 0.0px 3.0px 0.0px 3.0px } td.td3 { width: 122.0px; padding: 0.0px 3.0px 0.0px 3.0px } td.td4 { width: 60.0px; padding: 0.0px 3.0px 0.0px 3.0px } td.td5 { width: 145.0px; padding: 0.0px 3.0px 0.0px 3.0px } td.td6 { width: 26.0px; padding: 0.0px 3.0px 0.0px 3.0px } td.td7 { width: 94.0px; padding: 0.0px 3.0px 0.0px 3.0px } td.td8 { width: 145.0px; height: 1.0px; padding: 0.0px 3.0px 0.0px 3.0px } td.td9 { width: 26.0px; height: 1.0px; padding: 0.0px 3.0px 0.0px 3.0px } td.td10 { width: 94.0px; height: 1.0px; padding: 0.0px 3.0px 0.0px 3.0px } td.td11 { width: 75.0px; height: 1.0px; padding: 0.0px 3.0px 0.0px 3.0px } td.td12 { width: 122.0px; height: 1.0px; padding: 0.0px 3.0px 0.0px 3.0px } td.td13 { width: 60.0px; height: 1.0px; padding: 0.0px 3.0px 0.0px 3.0px } --></style> <table class="t1" cellspacing="0" cellpadding="0"> <tbody> <tr> <td valign="middle" colspan="3" class="td1"> <p class="p1"><br></p> </td> <td valign="middle" class="td2"> <p class="p2"><span class="s1"><strong>Ut-waarde</strong></span></p> </td> <td valign="middle" class="td3"> <p class="p2"><span class="s1"><strong>LT-value</strong></span></p> </td> <td valign="middle" class="td4"> <p class="p2"><span class="s1"><strong>g-value</strong></span></p> </td> <td valign="middle" class="td2"> <p class="p2"><span class="s1"><strong>Rw-waarde</strong></span></p> </td> </tr> <tr> <td valign="middle" colspan="3" class="td1"> <p class="p1"><br></p> </td> <td valign="middle" class="td2"> <p class="p3"><span class="s1">EN 1873 : 2014</span></p> </td> <td valign="middle" class="td3"> <p class="p4"><span class="s1">EN ISO 13468 EN 16153 EN 410</span></p> </td> <td valign="middle" class="td4"> <p class="p3"><span class="s1">EN 410</span></p> </td> <td valign="middle" class="td2"> <p class="p3"><span class="s1">EN ISO 140-3</span></p> </td> </tr> <tr> <td valign="middle" class="td5"> <p class="p1"><br></p> </td> <td valign="middle" class="td6"> <p class="p1"><br></p> </td> <td valign="middle" class="td7"> <p class="p1"><br></p> </td> <td valign="middle" class="td2"> <p class="p3"><span class="s1">(W/m��K)</span></p> </td> <td valign="middle" class="td3"> <p class="p3"><span class="s1">(%)</span></p> </td> <td valign="middle" class="td4"> <p class="p3"><span class="s1">(%)</span></p> </td> <td valign="middle" class="td2"> <p class="p3"><span class="s1">(dB)</span></p> </td> </tr> <tr> <td valign="middle" class="td5"> <p class="p1"><br></p> </td> <td valign="middle" class="td6"> <p class="p1"><br></p> </td> <td valign="middle" class="td7"> <p class="p1"><br></p> </td> <td valign="bottom" class="td2"> <p class="p3"><span class="s1">koepel</span></p> </td> <td valign="bottom" class="td3"> <p class="p3"><span class="s1">koepel</span></p> </td> <td valign="bottom" class="td4"> <p class="p3"><span class="s1">koepel</span></p> </td> <td valign="bottom" class="td2"> <p class="p3"><span class="s1">koepel</span></p> </td> </tr> <tr> <td valign="bottom" class="td5"> <p class="p5"><span class="s1">Acrylaat</span></p> </td> <td valign="bottom" class="td6"> <p class="p5"><span class="s1">EW</span></p> </td> <td valign="bottom" class="td7"> <p class="p5"><span class="s1">Helder (H)</span></p> </td> <td valign="bottom" class="td2"> <p class="p3"><span class="s1">5.17</span></p> </td> <td valign="bottom" class="td3"> <p class="p3"><span class="s1">90</span></p> </td> <td valign="bottom" class="td4"> <p class="p3"><span class="s1">87</span></p> </td> <td valign="bottom" class="td2"> <p class="p3"><span class="s1">-</span></p> </td> </tr> <tr> <td valign="bottom" class="td5"> <p class="p5"><span class="s1">PMMA</span></p> </td> <td valign="bottom" class="td6"> <p class="p6"><br></p> </td> <td valign="bottom" class="td7"> <p class="p5"><span class="s1">Opaal (O)</span></p> </td> <td valign="bottom" class="td2"> <p class="p3"><span class="s1">5.17</span></p> </td> <td valign="bottom" class="td3"> <p class="p3"><span class="s1">83</span></p> </td> <td valign="bottom" class="td4"> <p class="p3"><span class="s1">76</span></p> </td> <td valign="bottom" class="td2"> <p class="p3"><span class="s1">-</span></p> </td> </tr> <tr> <td valign="bottom" class="td5"> <p class="p6"><br></p> </td> <td valign="bottom" class="td6"> <p class="p5"><span class="s1">DW</span></p> </td> <td valign="bottom" class="td7"> <p class="p5"><span class="s1">Helder (H/H)</span></p> </td> <td valign="bottom" class="td2"> <p class="p3"><span class="s1">2.90</span></p> </td> <td valign="bottom" class="td3"> <p class="p3"><span class="s1">81</span></p> </td> <td valign="bottom" class="td4"> <p class="p3"><span class="s1">75</span></p> </td> <td valign="bottom" class="td2"> <p class="p3"><span class="s1">20</span></p> </td> </tr> <tr> <td valign="bottom" class="td5"> <p class="p6"><br></p> </td> <td valign="bottom" class="td6"> <p class="p6"><br></p> </td> <td valign="bottom" class="td7"> <p class="p5"><span class="s1">Opaal (O/O)</span></p> </td> <td valign="bottom" class="td2"> <p class="p3"><span class="s1">2.90</span></p> </td> <td valign="bottom" class="td3"> <p class="p3"><span class="s1">69</span></p> </td> <td valign="bottom" class="td4"> <p class="p3"><span class="s1">58</span></p> </td> <td valign="bottom" class="td2"> <p class="p3"><span class="s1">20</span></p> </td> </tr> <tr> <td valign="bottom" class="td5"> <p class="p6"><br></p> </td> <td valign="bottom" class="td6"> <p class="p5"><span class="s1">3 W</span></p> </td> <td valign="bottom" class="td7"> <p class="p5"><span class="s1">Helder (H/H/H)</span></p> </td> <td valign="bottom" class="td2"> <p class="p3"><span class="s1">1.70</span></p> </td> <td valign="bottom" class="td3"> <p class="p3"><span class="s1">73</span></p> </td> <td valign="bottom" class="td4"> <p class="p3"><span class="s1">65</span></p> </td> <td valign="bottom" class="td2"> <p class="p3"><span class="s1">22</span></p> </td> </tr> <tr> <td valign="bottom" class="td5"> <p class="p6"><br></p> </td> <td valign="bottom" class="td6"> <p class="p6"><br></p> </td> <td valign="bottom" class="td7"> <p class="p5"><span class="s1">Opaal (O/H/O)</span></p> </td> <td valign="bottom" class="td2"> <p class="p3"><span class="s1">1.70</span></p> </td> <td valign="bottom" class="td3"> <p class="p3"><span class="s1">62</span></p> </td> <td valign="bottom" class="td4"> <p class="p3"><span class="s1">51</span></p> </td> <td valign="bottom" class="td2"> <p class="p3"><span class="s1">22</span></p> </td> </tr> <tr> <td valign="bottom" class="td5"> <p class="p6"><br></p> </td> <td valign="bottom" class="td6"> <p class="p5"><span class="s1">4 W</span></p> </td> <td valign="bottom" class="td7"> <p class="p5"><span class="s1">Helder (H/H/H/H)</span></p> </td> <td valign="bottom" class="td2"> <p class="p3"><span class="s1">1.28</span></p> </td> <td valign="bottom" class="td3"> <p class="p3"><span class="s1">64</span></p> </td> <td valign="bottom" class="td4"> <p class="p3"><span class="s1">54</span></p> </td> <td valign="bottom" class="td2"> <p class="p3"><span class="s1">23</span></p> </td> </tr> <tr> <td valign="bottom" class="td5"> <p class="p6"><br></p> </td> <td valign="bottom" class="td6"> <p class="p6"><br></p> </td> <td valign="bottom" class="td7"> <p class="p5"><span class="s1">Opaal (H/H/O/H)</span></p> </td> <td valign="bottom" class="td2"> <p class="p3"><span class="s1">1.28</span></p> </td> <td valign="bottom" class="td3"> <p class="p3"><span class="s1">59</span></p> </td> <td valign="bottom" class="td4"> <p class="p3"><span class="s1">48</span></p> </td> <td valign="bottom" class="td2"> <p class="p3"><span class="s1">23</span></p> </td> </tr> <tr> <td valign="bottom" class="td5"> <p class="p6"><br></p> </td> <td valign="bottom" class="td6"> <p class="p5"><span class="s1">5 W</span></p> </td> <td valign="bottom" class="td7"> <p class="p5"><span class="s1">Helder (H/H/H/H/H)</span></p> </td> <td valign="bottom" class="td2"> <p class="p3"><span class="s1">0.99</span></p> </td> <td valign="bottom" class="td3"> <p class="p3"><span class="s1">58</span></p> </td> <td valign="bottom" class="td4"> <p class="p3"><span class="s1">47</span></p> </td> <td valign="bottom" class="td2"> <p class="p3"><span class="s1">24</span></p> </td> </tr> <tr> <td valign="bottom" class="td5"> <p class="p6"><br></p> </td> <td valign="bottom" class="td6"> <p class="p6"><br></p> </td> <td valign="bottom" class="td7"> <p class="p5"><span class="s1">Opaal (O/H/H/H/H)</span></p> </td> <td valign="bottom" class="td2"> <p class="p3"><span class="s1">0.99</span></p> </td> <td valign="bottom" class="td3"> <p class="p3"><span class="s1">53</span></p> </td> <td valign="bottom" class="td4"> <p class="p3"><span class="s1">41</span></p> </td> <td valign="bottom" class="td2"> <p class="p3"><span class="s1">24</span></p> </td> </tr> <tr> <td valign="bottom" class="td5"> <p class="p5"><span class="s1">Polycarbonaat</span></p> </td> <td valign="bottom" class="td6"> <p class="p5"><span class="s1">EW</span></p> </td> <td valign="bottom" class="td7"> <p class="p5"><span class="s1">Helder (A)</span></p> </td> <td valign="bottom" class="td2"> <p class="p3"><span class="s1">5.17</span></p> </td> <td valign="bottom" class="td3"> <p class="p3"><span class="s1">88</span></p> </td> <td valign="bottom" class="td4"> <p class="p3"><span class="s1">83</span></p> </td> <td valign="bottom" class="td2"> <p class="p3"><span class="s1">-</span></p> </td> </tr> <tr> <td valign="bottom" class="td5"> <p class="p5"><span class="s1">PC</span></p> </td> <td valign="bottom" class="td6"> <p class="p6"><br></p> </td> <td valign="bottom" class="td7"> <p class="p5"><span class="s1">Opaal (D)</span></p> </td> <td valign="bottom" class="td2"> <p class="p3"><span class="s1">5.17</span></p> </td> <td valign="bottom" class="td3"> <p class="p3"><span class="s1">58</span></p> </td> <td valign="bottom" class="td4"> <p class="p3"><span class="s1">60</span></p> </td> <td valign="bottom" class="td2"> <p class="p3"><span class="s1">-</span></p> </td> </tr> <tr> <td valign="bottom" class="td5"> <p class="p6"><br></p> </td> <td valign="bottom" class="td6"> <p class="p5"><span class="s1">DW</span></p> </td> <td valign="bottom" class="td7"> <p class="p5"><span class="s1">Helder (A/H)</span></p> </td> <td valign="bottom" class="td2"> <p class="p3"><span class="s1">2.90</span></p> </td> <td valign="bottom" class="td3"> <p class="p3"><span class="s1">79</span></p> </td> <td valign="bottom" class="td4"> <p class="p3"><span class="s1">72</span></p> </td> <td valign="bottom" class="td2"> <p class="p3"><span class="s1">20</span></p> </td> </tr> <tr> <td valign="bottom" class="td5"> <p class="p6"><br></p> </td> <td valign="bottom" class="td6"> <p class="p6"><br></p> </td> <td valign="bottom" class="td7"> <p class="p5"><span class="s1">Helder (A/A)</span></p> </td> <td valign="bottom" class="td2"> <p class="p3"><span class="s1">2.90</span></p> </td> <td valign="bottom" class="td3"> <p class="p3"><span class="s1">77</span></p> </td> <td valign="bottom" class="td4"> <p class="p3"><span class="s1">69</span></p> </td> <td valign="bottom" class="td2"> <p class="p3"><span class="s1">20</span></p> </td> </tr> <tr> <td valign="bottom" class="td5"> <p class="p6"><br></p> </td> <td valign="bottom" class="td6"> <p class="p6"><br></p> </td> <td valign="bottom" class="td7"> <p class="p5"><span class="s1">Opaal (A/O)</span></p> </td> <td valign="bottom" class="td2"> <p class="p3"><span class="s1">2.90</span></p> </td> <td valign="bottom" class="td3"> <p class="p3"><span class="s1">73</span></p> </td> <td valign="bottom" class="td4"> <p class="p3"><span class="s1">63</span></p> </td> <td valign="bottom" class="td2"> <p class="p3"><span class="s1">20</span></p> </td> </tr> <tr> <td valign="bottom" class="td5"> <p class="p6"><br></p> </td> <td valign="bottom" class="td6"> <p class="p6"><br></p> </td> <td valign="bottom" class="td7"> <p class="p5"><span class="s1">Opaal (A/D)</span></p> </td> <td valign="bottom" class="td2"> <p class="p3"><span class="s1">2.90</span></p> </td> <td valign="bottom" class="td3"> <p class="p3"><span class="s1">51</span></p> </td> <td valign="bottom" class="td4"> <p class="p3"><span class="s1">50</span></p> </td> <td valign="bottom" class="td2"> <p class="p3"><span class="s1">20</span></p> </td> </tr> <tr> <td valign="bottom" class="td5"> <p class="p6"><br></p> </td> <td valign="bottom" class="td6"> <p class="p5"><span class="s1">3 W</span></p> </td> <td valign="bottom" class="td7"> <p class="p5"><span class="s1">Helder (A/H/H)</span></p> </td> <td valign="bottom" class="td2"> <p class="p3"><span class="s1">1.70</span></p> </td> <td valign="bottom" class="td3"> <p class="p3"><span class="s1">71</span></p> </td> <td valign="bottom" class="td4"> <p class="p3"><span class="s1">63</span></p> </td> <td valign="bottom" class="td2"> <p class="p3"><span class="s1">22</span></p> </td> </tr> <tr> <td valign="bottom" class="td5"> <p class="p6"><br></p> </td> <td valign="bottom" class="td6"> <p class="p6"><br></p> </td> <td valign="bottom" class="td7"> <p class="p5"><span class="s1">Opaal (A/O/O)</span></p> </td> <td valign="bottom" class="td2"> <p class="p3"><span class="s1">1.70</span></p> </td> <td valign="bottom" class="td3"> <p class="p3"><span class="s1">61</span></p> </td> <td valign="bottom" class="td4"> <p class="p3"><span class="s1">48</span></p> </td> <td valign="bottom" class="td2"> <p class="p3"><span class="s1">22</span></p> </td> </tr> <tr> <td valign="bottom" class="td5"> <p class="p6"><br></p> </td> <td valign="bottom" class="td6"> <p class="p5"><span class="s1">4 W</span></p> </td> <td valign="bottom" class="td7"> <p class="p5"><span class="s1">Helder (A/H/H/H)</span></p> </td> <td valign="bottom" class="td2"> <p class="p3"><span class="s1">1.28</span></p> </td> <td valign="bottom" class="td3"> <p class="p3"><span class="s1">64</span></p> </td> <td valign="bottom" class="td4"> <p class="p3"><span class="s1">52</span></p> </td> <td valign="bottom" class="td2"> <p class="p3"><span class="s1">23</span></p> </td> </tr> <tr> <td valign="bottom" class="td5"> <p class="p6"><br></p> </td> <td valign="bottom" class="td6"> <p class="p6"><br></p> </td> <td valign="bottom" class="td7"> <p class="p5"><span class="s1">Opaal (A/H/O/H)</span></p> </td> <td valign="bottom" class="td2"> <p class="p3"><span class="s1">1.28</span></p> </td> <td valign="bottom" class="td3"> <p class="p3"><span class="s1">59</span></p> </td> <td valign="bottom" class="td4"> <p class="p3"><span class="s1">46</span></p> </td> <td valign="bottom" class="td2"> <p class="p3"><span class="s1">23</span></p> </td> </tr> <tr> <td valign="bottom" class="td5"> <p class="p6"><br></p> </td> <td valign="bottom" class="td6"> <p class="p5"><span class="s1">5 W</span></p> </td> <td valign="bottom" class="td7"> <p class="p5"><span class="s1">Helder (A/H/H/H/H)</span></p> </td> <td valign="bottom" class="td2"> <p class="p3"><span class="s1">0.99</span></p> </td> <td valign="bottom" class="td3"> <p class="p3"><span class="s1">58</span></p> </td> <td valign="bottom" class="td4"> <p class="p3"><span class="s1">47</span></p> </td> <td valign="bottom" class="td2"> <p class="p3"><span class="s1">24</span></p> </td> </tr> <tr> <td valign="bottom" class="td5"> <p class="p6"><br></p> </td> <td valign="bottom" class="td6"> <p class="p6"><br></p> </td> <td valign="bottom" class="td7"> <p class="p5"><span class="s1">Opaal (A/H/O/H/H)</span></p> </td> <td valign="bottom" class="td2"> <p class="p3"><span class="s1">0.99</span></p> </td> <td valign="bottom" class="td3"> <p class="p3"><span class="s1">53</span></p> </td> <td valign="bottom" class="td4"> <p class="p3"><span class="s1">41</span></p> </td> <td valign="bottom" class="td2"> <p class="p3"><span class="s1">24</span></p> </td> </tr> <tr> <td valign="bottom" class="td5"> <p class="p5"><span class="s1">Polycarbonaat</span></p> </td> <td valign="bottom" class="td6"> <p class="p5"><span class="s1">EW</span></p> </td> <td valign="bottom" class="td7"> <p class="p5"><span class="s1">Heatstop Opaal (T)</span></p> </td> <td valign="bottom" class="td2"> <p class="p3"><span class="s1">5.17</span></p> </td> <td valign="bottom" class="td3"> <p class="p3"><span class="s1">49</span></p> </td> <td valign="bottom" class="td4"> <p class="p3"><span class="s1">59</span></p> </td> <td valign="bottom" class="td2"> <p class="p3"><span class="s1">-</span></p> </td> </tr> <tr> <td valign="bottom" class="td5"> <p class="p5"><span class="s1">Heatstop PC</span></p> </td> <td valign="bottom" class="td6"> <p class="p5"><span class="s1">DW</span></p> </td> <td valign="bottom" class="td7"> <p class="p5"><span class="s1">Helder (T/H)</span></p> </td> <td valign="bottom" class="td2"> <p class="p3"><span class="s1">2.90</span></p> </td> <td valign="bottom" class="td3"> <p class="p3"><span class="s1">44</span></p> </td> <td valign="bottom" class="td4"> <p class="p3"><span class="s1">51</span></p> </td> <td valign="bottom" class="td2"> <p class="p3"><span class="s1">20</span></p> </td> </tr> <tr> <td valign="bottom" class="td5"> <p class="p6"><br></p> </td> <td valign="bottom" class="td6"> <p class="p6"><br></p> </td> <td valign="bottom" class="td7"> <p class="p5"><span class="s1">Opaal (T/O)</span></p> </td> <td valign="bottom" class="td2"> <p class="p3"><span class="s1">2.90</span></p> </td> <td valign="bottom" class="td3"> <p class="p3"><span class="s1">41</span></p> </td> <td valign="bottom" class="td4"> <p class="p3"><span class="s1">45</span></p> </td> <td valign="bottom" class="td2"> <p class="p3"><span class="s1">20</span></p> </td> </tr> <tr> <td valign="bottom" class="td5"> <p class="p6"><br></p> </td> <td valign="bottom" class="td6"> <p class="p5"><span class="s1">3 W</span></p> </td> <td valign="bottom" class="td7"> <p class="p5"><span class="s1">Helder (T/H/H)</span></p> </td> <td valign="bottom" class="td2"> <p class="p3"><span class="s1">1.70</span></p> </td> <td valign="bottom" class="td3"> <p class="p3"><span class="s1">40</span></p> </td> <td valign="bottom" class="td4"> <p class="p3"><span class="s1">44</span></p> </td> <td valign="bottom" class="td2"> <p class="p3"><span class="s1">22</span></p> </td> </tr> <tr> <td valign="bottom" class="td5"> <p class="p6"><br></p> </td> <td valign="bottom" class="td6"> <p class="p6"><br></p> </td> <td valign="bottom" class="td7"> <p class="p5"><span class="s1">Opaal (T/H/O)</span></p> </td> <td valign="bottom" class="td2"> <p class="p3"><span class="s1">1.70</span></p> </td> <td valign="bottom" class="td3"> <p class="p3"><span class="s1">37</span></p> </td> <td valign="bottom" class="td4"> <p class="p3"><span class="s1">39</span></p> </td> <td valign="bottom" class="td2"> <p class="p3"><span class="s1">22</span></p> </td> </tr> <tr> <td valign="bottom" class="td5"> <p class="p6"><br></p> </td> <td valign="bottom" class="td6"> <p class="p5"><span class="s1">4 W</span></p> </td> <td valign="bottom" class="td7"> <p class="p5"><span class="s1">Helder (T/H/H/H)</span></p> </td> <td valign="bottom" class="td2"> <p class="p3"><span class="s1">1.28</span></p> </td> <td valign="bottom" class="td3"> <p class="p3"><span class="s1">35</span></p> </td> <td valign="bottom" class="td4"> <p class="p3"><span class="s1">37</span></p> </td> <td valign="bottom" class="td2"> <p class="p3"><span class="s1">23</span></p> </td> </tr> <tr> <td valign="bottom" class="td5"> <p class="p6"><br></p> </td> <td valign="bottom" class="td6"> <p class="p6"><br></p> </td> <td valign="bottom" class="td7"> <p class="p5"><span class="s1">Opaal (T/H/O/H)</span></p> </td> <td valign="bottom" class="td2"> <p class="p3"><span class="s1">1.28</span></p> </td> <td valign="bottom" class="td3"> <p class="p3"><span class="s1">32</span></p> </td> <td valign="bottom" class="td4"> <p class="p3"><span class="s1">32</span></p> </td> <td valign="bottom" class="td2"> <p class="p3"><span class="s1">23</span></p> </td> </tr> <tr> <td valign="bottom" class="td5"> <p class="p5"><span class="s1">EP 10 koepel PMMA</span></p> </td> <td valign="bottom" class="td6"> <p class="p5"><span class="s1">6 W</span></p> </td> <td valign="bottom" class="td7"> <p class="p5"><span class="s1">Opaal (H/E/O)</span></p> </td> <td valign="bottom" class="td2"> <p class="p3"><span class="s1">1.30</span></p> </td> <td valign="bottom" class="td3"> <p class="p3"><span class="s1">51</span></p> </td> <td valign="bottom" class="td4"> <p class="p3"><span class="s1">43</span></p> </td> <td valign="bottom" class="td2"> <p class="p3"><span class="s1">21</span></p> </td> </tr> <tr> <td valign="bottom" class="td5"> <p class="p5"><span class="s1">EP 10 koepel PC</span></p> </td> <td valign="bottom" class="td6"> <p class="p5"><span class="s1">6 W</span></p> </td> <td valign="bottom" class="td7"> <p class="p5"><span class="s1">Opaal (A/E/O)</span></p> </td> <td valign="bottom" class="td2"> <p class="p3"><span class="s1">1.30</span></p> </td> <td valign="bottom" class="td3"> <p class="p3"><span class="s1">50</span></p> </td> <td valign="bottom" class="td4"> <p class="p3"><span class="s1">41</span></p> </td> <td valign="bottom" class="td2"> <p class="p3"><span class="s1">21</span></p> </td> </tr> <tr> <td valign="bottom" class="td5"> <p class="p6"><br></p> </td> <td valign="bottom" class="td6"> <p class="p6"><br></p> </td> <td valign="bottom" class="td7"> <p class="p6"><br></p> </td> <td valign="bottom" class="td2"> <p class="p7"><br></p> </td> <td valign="bottom" class="td3"> <p class="p1"><br></p> </td> <td valign="bottom" class="td4"> <p class="p1"><br></p> </td> <td valign="bottom" class="td2"> <p class="p1"><br></p> </td> </tr> <tr> <td valign="bottom" class="td5"> <p class="p5"><span class="s1">H : helder acrylaat</span></p> </td> <td valign="bottom" class="td6"> <p class="p1"><br></p> </td> <td valign="bottom" class="td7"> <p class="p1"><br></p> </td> <td valign="bottom" class="td2"> <p class="p1"><br></p> </td> <td valign="bottom" class="td3"> <p class="p1"><br></p> </td> <td valign="bottom" class="td4"> <p class="p1"><br></p> </td> <td valign="bottom" class="td2"> <p class="p1"><br></p> </td> </tr> <tr> <td valign="bottom" class="td5"> <p class="p5"><span class="s1">O : opaal acrylaat</span></p> </td> <td valign="bottom" class="td6"> <p class="p1"><br></p> </td> <td valign="bottom" class="td7"> <p class="p1"><br></p> </td> <td valign="bottom" class="td2"> <p class="p1"><br></p> </td> <td valign="bottom" class="td3"> <p class="p1"><br></p> </td> <td valign="bottom" class="td4"> <p class="p1"><br></p> </td> <td valign="bottom" class="td2"> <p class="p1"><br></p> </td> </tr> <tr> <td valign="bottom" class="td5"> <p class="p5"><span class="s1">A : helder polycarbonaat</span></p> </td> <td valign="bottom" class="td6"> <p class="p1"><br></p> </td> <td valign="bottom" class="td7"> <p class="p1"><br></p> </td> <td valign="bottom" class="td2"> <p class="p1"><br></p> </td> <td valign="bottom" class="td3"> <p class="p1"><br></p> </td> <td valign="bottom" class="td4"> <p class="p1"><br></p> </td> <td valign="bottom" class="td2"> <p class="p1"><br></p> </td> </tr> <tr> <td valign="bottom" class="td8"> <p class="p5"><span class="s1">D : opaal polycarbonaat</span></p> </td> <td valign="bottom" class="td9"> <p class="p1"><br></p> </td> <td valign="bottom" class="td10"> <p class="p1"><br></p> </td> <td valign="bottom" class="td11"> <p class="p1"><br></p> </td> <td valign="bottom" class="td12"> <p class="p1"><br></p> </td> <td valign="bottom" class="td13"> <p class="p1"><br></p> </td> <td valign="bottom" class="td11"> <p class="p1"><br></p> </td> </tr> </tbody> </table> </body> | spherical-shaped-dome-0600-x-0800-mm | 8162578759957 | 49193156215117
Skylights | Skylight | Skylux | Skylux skylight 60x80 cm | Double-walled (2.90 W/m²K) / Polycarbonate (250 times more impact-resistant than glass) / Opal * (milk glass) non transparent | 20083 | 5412970200833 | 562.65 | Yes | 35-45 | 6.58 | Choose clear or opal or Heatstop | Opal * (milk glass) non transparent | Number of walls | Double-walled (2.90 W/m²K) | Material | Polycarbonate (250 times more impact-resistant than glass) | 600 x 800 mm | 800 | 600 |  |  | 0.57 | Rectangular | [9 empty] | D |  |  | For heated areas, we recommend at least a 3-walled skylight for optimal insulation. | Looking for a way to bring more natural daylight into your home or workspace? Then definitely consider a skylight 600x800 made by Skylux! Our skylights are available in different sizes and materials, so you can find the perfect match for your project. Choose from acrylic or polycarbonate, single or multiple dome walls, and clear, opal or Heatstop versions. Our skylights are also available in both fixed and openable versions. In the case of a complete refurbishment or new construction, an skylight curb is required for the correct installation of the skylight. Fortunately, you can also select the curb directly on this page. Whether you are looking for a fixed or openable version, at Skylux we have everything you need to find the perfect skylight for your project. In addition, our skylights are not only a stylish addition to any room, but also provide excellent thermal and sound insulation. This ensures a more comfortable and energy-efficient home or office. Whether you are planning a refurbishment or building a new home, choose reliable and high-quality skylights made by Skylux! Ut-waarde LT-value g-value Rw-waarde EN 1873 : 2014 EN ISO 13468 EN 16153 EN 410 EN 410 EN ISO 140-3 (W/m��K) (%) (%) (dB) koepel koepel koepel koepel Acrylaat EW Helder (H) 5.17 90 87 - PMMA Opaal (O) 5.17 83 76 - DW Helder (H/H) 2.90 81 75 20 Opaal (O/O) 2.90 69 58 20 3 W Helder (H/H/H) 1.70 73 65 22 Opaal (O/H/O) 1.70 62 51 22 4 W Helder (H/H/H/H) 1.28 64 54 23 Opaal (H/H/O/H) 1.28 59 48 23 5 W Helder (H/H/H/H/H) 0.99 58 47 24 Opaal (O/H/H/H/H) 0.99 53 41 24 Polycarbonaat EW Helder (A) 5.17 88 83 - PC Opaal (D) 5.17 58 60 - DW Helder (A/H) 2.90 79 72 20 Helder (A/A) 2.90 77 69 20 Opaal (A/O) 2.90 73 63 20 Opaal (A/D) 2.90 51 50 20 3 W Helder (A/H/H) 1.70 71 63 22 Opaal (A/O/O) 1.70 61 48 22 4 W Helder (A/H/H/H) 1.28 64 52 23 Opaal (A/H/O/H) 1.28 59 46 23 5 W Helder (A/H/H/H/H) 0.99 58 47 24 Opaal (A/H/O/H/H) 0.99 53 41 24 Polycarbonaat EW Heatstop Opaal (T) 5.17 49 59 - Heatstop PC DW Helder (T/H) 2.90 44 51 20 Opaal (T/O) 2.90 41 45 20 3 W Helder (T/H/H) 1.70 40 44 22 Opaal (T/H/O) 1.70 37 39 22 4 W Helder (T/H/H/H) 1.28 35 37 23 Opaal (T/H/O/H) 1.28 32 32 23 EP 10 koepel PMMA 6 W Opaal (H/E/O) 1.30 51 43 21 EP 10 koepel PC 6 W Opaal (A/E/O) 1.30 50 41 21 H : helder acrylaat O : opaal acrylaat A : helder polycarbonaat D : opaal polycarbonaat | https://skylux.eu/en/products/spherical-shaped-dome-0600-x-0800-mm?variant=49193156313421 | https://skylux.eu/cdn/shop/files/download_4968e46d-8f84-40fe-b038-315750e1cc29.jpg?v=1737473412&width=1600 | https://skylux.eu/cdn/shop/files/Skylux-lichtkoepel-60x80-cm-Lichtkoepel.jpg?v=1737486186&width=1600 | https://skylux.eu/cdn/shop/files/400dc924-54f6-47a2-b966-72acdf505529.webp?v=1782971968&width=1600 | https://skylux.eu/cdn/shop/files/e2602eb5-eb77-4594-9287-8563fa6b1ab1.webp?v=1782972066&width=1600 | https://skylux.eu/cdn/shop/files/646b0795-575e-4533-8c4b-b4c41eb259f5.jpg?v=1782972129&width=1600 | //skylux.eu/cdn/shop/files/E_MH_Installation_instructions_Skylux_PMMA_domes.pdf?v=14496508717816058976 | //skylux.eu/cdn/shop/files/E_TD_Technical_File.zip?v=8884726781087894850 | <body> <p id="isPasted">Looking for a way to bring more natural daylight into your home or workspace? Then definitely consider a skylight 600x800 made by Skylux! Our skylights are available in different sizes and materials, so you can find the perfect match for your project. Choose from acrylic or polycarbonate, single or multiple dome walls, and clear, opal or Heatstop versions. Our skylights are also available in both fixed and openable versions.</p> <p>In the case of a complete refurbishment or new construction, an skylight curb is required for the correct installation of the skylight. Fortunately, you can also select the curb directly on this page. Whether you are looking for a fixed or openable version, at Skylux we have everything you need to find the perfect skylight for your project.</p> <p>In addition, our skylights are not only a stylish addition to any room, but also provide excellent thermal and sound insulation. This ensures a more comfortable and energy-efficient home or office. Whether you are planning a refurbishment or building a new home, choose reliable and high-quality skylights made by Skylux!<br></p> <style type="text/css"><!-- p.p1 { margin: 0.0px 0.0px 0.0px 0.0px; font: 13.3px Arial; -webkit-text-stroke: #000000; min-height: 15.0px } p.p2 { margin: 0.0px 0.0px 0.0px 0.0px; text-align: center; font: 13.3px Arial; -webkit-text-stroke: #000000 } p.p3 { margin: 0.0px 0.0px 0.0px 0.0px; text-align: center; font: 10.7px Arial; -webkit-text-stroke: #000000 } p.p4 { margin: 0.0px 0.0px 0.0px 0.0px; text-align: center; font: 8.0px Arial; -webkit-text-stroke: #000000 } p.p5 { margin: 0.0px 0.0px 0.0px 0.0px; font: 10.7px Arial; -webkit-text-stroke: #000000 } p.p6 { margin: 0.0px 0.0px 0.0px 0.0px; font: 10.7px Arial; -webkit-text-stroke: #000000; min-height: 12.0px } p.p7 { margin: 0.0px 0.0px 0.0px 0.0px; text-align: center; font: 10.7px Arial; -webkit-text-stroke: #000000; min-height: 12.0px } span.s1 { font-kerning: none } table.t1 { table-layout: fixed } td.td1 { width: 277.0px; padding: 0.0px 3.0px 0.0px 3.0px } td.td2 { width: 75.0px; padding: 0.0px 3.0px 0.0px 3.0px } td.td3 { width: 122.0px; padding: 0.0px 3.0px 0.0px 3.0px } td.td4 { width: 60.0px; padding: 0.0px 3.0px 0.0px 3.0px } td.td5 { width: 145.0px; padding: 0.0px 3.0px 0.0px 3.0px } td.td6 { width: 26.0px; padding: 0.0px 3.0px 0.0px 3.0px } td.td7 { width: 94.0px; padding: 0.0px 3.0px 0.0px 3.0px } td.td8 { width: 145.0px; height: 1.0px; padding: 0.0px 3.0px 0.0px 3.0px } td.td9 { width: 26.0px; height: 1.0px; padding: 0.0px 3.0px 0.0px 3.0px } td.td10 { width: 94.0px; height: 1.0px; padding: 0.0px 3.0px 0.0px 3.0px } td.td11 { width: 75.0px; height: 1.0px; padding: 0.0px 3.0px 0.0px 3.0px } td.td12 { width: 122.0px; height: 1.0px; padding: 0.0px 3.0px 0.0px 3.0px } td.td13 { width: 60.0px; height: 1.0px; padding: 0.0px 3.0px 0.0px 3.0px } --></style> <table class="t1" cellspacing="0" cellpadding="0"> <tbody> <tr> <td valign="middle" colspan="3" class="td1"> <p class="p1"><br></p> </td> <td valign="middle" class="td2"> <p class="p2"><span class="s1"><strong>Ut-waarde</strong></span></p> </td> <td valign="middle" class="td3"> <p class="p2"><span class="s1"><strong>LT-value</strong></span></p> </td> <td valign="middle" class="td4"> <p class="p2"><span class="s1"><strong>g-value</strong></span></p> </td> <td valign="middle" class="td2"> <p class="p2"><span class="s1"><strong>Rw-waarde</strong></span></p> </td> </tr> <tr> <td valign="middle" colspan="3" class="td1"> <p class="p1"><br></p> </td> <td valign="middle" class="td2"> <p class="p3"><span class="s1">EN 1873 : 2014</span></p> </td> <td valign="middle" class="td3"> <p class="p4"><span class="s1">EN ISO 13468 EN 16153 EN 410</span></p> </td> <td valign="middle" class="td4"> <p class="p3"><span class="s1">EN 410</span></p> </td> <td valign="middle" class="td2"> <p class="p3"><span class="s1">EN ISO 140-3</span></p> </td> </tr> <tr> <td valign="middle" class="td5"> <p class="p1"><br></p> </td> <td valign="middle" class="td6"> <p class="p1"><br></p> </td> <td valign="middle" class="td7"> <p class="p1"><br></p> </td> <td valign="middle" class="td2"> <p class="p3"><span class="s1">(W/m��K)</span></p> </td> <td valign="middle" class="td3"> <p class="p3"><span class="s1">(%)</span></p> </td> <td valign="middle" class="td4"> <p class="p3"><span class="s1">(%)</span></p> </td> <td valign="middle" class="td2"> <p class="p3"><span class="s1">(dB)</span></p> </td> </tr> <tr> <td valign="middle" class="td5"> <p class="p1"><br></p> </td> <td valign="middle" class="td6"> <p class="p1"><br></p> </td> <td valign="middle" class="td7"> <p class="p1"><br></p> </td> <td valign="bottom" class="td2"> <p class="p3"><span class="s1">koepel</span></p> </td> <td valign="bottom" class="td3"> <p class="p3"><span class="s1">koepel</span></p> </td> <td valign="bottom" class="td4"> <p class="p3"><span class="s1">koepel</span></p> </td> <td valign="bottom" class="td2"> <p class="p3"><span class="s1">koepel</span></p> </td> </tr> <tr> <td valign="bottom" class="td5"> <p class="p5"><span class="s1">Acrylaat</span></p> </td> <td valign="bottom" class="td6"> <p class="p5"><span class="s1">EW</span></p> </td> <td valign="bottom" class="td7"> <p class="p5"><span class="s1">Helder (H)</span></p> </td> <td valign="bottom" class="td2"> <p class="p3"><span class="s1">5.17</span></p> </td> <td valign="bottom" class="td3"> <p class="p3"><span class="s1">90</span></p> </td> <td valign="bottom" class="td4"> <p class="p3"><span class="s1">87</span></p> </td> <td valign="bottom" class="td2"> <p class="p3"><span class="s1">-</span></p> </td> </tr> <tr> <td valign="bottom" class="td5"> <p class="p5"><span class="s1">PMMA</span></p> </td> <td valign="bottom" class="td6"> <p class="p6"><br></p> </td> <td valign="bottom" class="td7"> <p class="p5"><span class="s1">Opaal (O)</span></p> </td> <td valign="bottom" class="td2"> <p class="p3"><span class="s1">5.17</span></p> </td> <td valign="bottom" class="td3"> <p class="p3"><span class="s1">83</span></p> </td> <td valign="bottom" class="td4"> <p class="p3"><span class="s1">76</span></p> </td> <td valign="bottom" class="td2"> <p class="p3"><span class="s1">-</span></p> </td> </tr> <tr> <td valign="bottom" class="td5"> <p class="p6"><br></p> </td> <td valign="bottom" class="td6"> <p class="p5"><span class="s1">DW</span></p> </td> <td valign="bottom" class="td7"> <p class="p5"><span class="s1">Helder (H/H)</span></p> </td> <td valign="bottom" class="td2"> <p class="p3"><span class="s1">2.90</span></p> </td> <td valign="bottom" class="td3"> <p class="p3"><span class="s1">81</span></p> </td> <td valign="bottom" class="td4"> <p class="p3"><span class="s1">75</span></p> </td> <td valign="bottom" class="td2"> <p class="p3"><span class="s1">20</span></p> </td> </tr> <tr> <td valign="bottom" class="td5"> <p class="p6"><br></p> </td> <td valign="bottom" class="td6"> <p class="p6"><br></p> </td> <td valign="bottom" class="td7"> <p class="p5"><span class="s1">Opaal (O/O)</span></p> </td> <td valign="bottom" class="td2"> <p class="p3"><span class="s1">2.90</span></p> </td> <td valign="bottom" class="td3"> <p class="p3"><span class="s1">69</span></p> </td> <td valign="bottom" class="td4"> <p class="p3"><span class="s1">58</span></p> </td> <td valign="bottom" class="td2"> <p class="p3"><span class="s1">20</span></p> </td> </tr> <tr> <td valign="bottom" class="td5"> <p class="p6"><br></p> </td> <td valign="bottom" class="td6"> <p class="p5"><span class="s1">3 W</span></p> </td> <td valign="bottom" class="td7"> <p class="p5"><span class="s1">Helder (H/H/H)</span></p> </td> <td valign="bottom" class="td2"> <p class="p3"><span class="s1">1.70</span></p> </td> <td valign="bottom" class="td3"> <p class="p3"><span class="s1">73</span></p> </td> <td valign="bottom" class="td4"> <p class="p3"><span class="s1">65</span></p> </td> <td valign="bottom" class="td2"> <p class="p3"><span class="s1">22</span></p> </td> </tr> <tr> <td valign="bottom" class="td5"> <p class="p6"><br></p> </td> <td valign="bottom" class="td6"> <p class="p6"><br></p> </td> <td valign="bottom" class="td7"> <p class="p5"><span class="s1">Opaal (O/H/O)</span></p> </td> <td valign="bottom" class="td2"> <p class="p3"><span class="s1">1.70</span></p> </td> <td valign="bottom" class="td3"> <p class="p3"><span class="s1">62</span></p> </td> <td valign="bottom" class="td4"> <p class="p3"><span class="s1">51</span></p> </td> <td valign="bottom" class="td2"> <p class="p3"><span class="s1">22</span></p> </td> </tr> <tr> <td valign="bottom" class="td5"> <p class="p6"><br></p> </td> <td valign="bottom" class="td6"> <p class="p5"><span class="s1">4 W</span></p> </td> <td valign="bottom" class="td7"> <p class="p5"><span class="s1">Helder (H/H/H/H)</span></p> </td> <td valign="bottom" class="td2"> <p class="p3"><span class="s1">1.28</span></p> </td> <td valign="bottom" class="td3"> <p class="p3"><span class="s1">64</span></p> </td> <td valign="bottom" class="td4"> <p class="p3"><span class="s1">54</span></p> </td> <td valign="bottom" class="td2"> <p class="p3"><span class="s1">23</span></p> </td> </tr> <tr> <td valign="bottom" class="td5"> <p class="p6"><br></p> </td> <td valign="bottom" class="td6"> <p class="p6"><br></p> </td> <td valign="bottom" class="td7"> <p class="p5"><span class="s1">Opaal (H/H/O/H)</span></p> </td> <td valign="bottom" class="td2"> <p class="p3"><span class="s1">1.28</span></p> </td> <td valign="bottom" class="td3"> <p class="p3"><span class="s1">59</span></p> </td> <td valign="bottom" class="td4"> <p class="p3"><span class="s1">48</span></p> </td> <td valign="bottom" class="td2"> <p class="p3"><span class="s1">23</span></p> </td> </tr> <tr> <td valign="bottom" class="td5"> <p class="p6"><br></p> </td> <td valign="bottom" class="td6"> <p class="p5"><span class="s1">5 W</span></p> </td> <td valign="bottom" class="td7"> <p class="p5"><span class="s1">Helder (H/H/H/H/H)</span></p> </td> <td valign="bottom" class="td2"> <p class="p3"><span class="s1">0.99</span></p> </td> <td valign="bottom" class="td3"> <p class="p3"><span class="s1">58</span></p> </td> <td valign="bottom" class="td4"> <p class="p3"><span class="s1">47</span></p> </td> <td valign="bottom" class="td2"> <p class="p3"><span class="s1">24</span></p> </td> </tr> <tr> <td valign="bottom" class="td5"> <p class="p6"><br></p> </td> <td valign="bottom" class="td6"> <p class="p6"><br></p> </td> <td valign="bottom" class="td7"> <p class="p5"><span class="s1">Opaal (O/H/H/H/H)</span></p> </td> <td valign="bottom" class="td2"> <p class="p3"><span class="s1">0.99</span></p> </td> <td valign="bottom" class="td3"> <p class="p3"><span class="s1">53</span></p> </td> <td valign="bottom" class="td4"> <p class="p3"><span class="s1">41</span></p> </td> <td valign="bottom" class="td2"> <p class="p3"><span class="s1">24</span></p> </td> </tr> <tr> <td valign="bottom" class="td5"> <p class="p5"><span class="s1">Polycarbonaat</span></p> </td> <td valign="bottom" class="td6"> <p class="p5"><span class="s1">EW</span></p> </td> <td valign="bottom" class="td7"> <p class="p5"><span class="s1">Helder (A)</span></p> </td> <td valign="bottom" class="td2"> <p class="p3"><span class="s1">5.17</span></p> </td> <td valign="bottom" class="td3"> <p class="p3"><span class="s1">88</span></p> </td> <td valign="bottom" class="td4"> <p class="p3"><span class="s1">83</span></p> </td> <td valign="bottom" class="td2"> <p class="p3"><span class="s1">-</span></p> </td> </tr> <tr> <td valign="bottom" class="td5"> <p class="p5"><span class="s1">PC</span></p> </td> <td valign="bottom" class="td6"> <p class="p6"><br></p> </td> <td valign="bottom" class="td7"> <p class="p5"><span class="s1">Opaal (D)</span></p> </td> <td valign="bottom" class="td2"> <p class="p3"><span class="s1">5.17</span></p> </td> <td valign="bottom" class="td3"> <p class="p3"><span class="s1">58</span></p> </td> <td valign="bottom" class="td4"> <p class="p3"><span class="s1">60</span></p> </td> <td valign="bottom" class="td2"> <p class="p3"><span class="s1">-</span></p> </td> </tr> <tr> <td valign="bottom" class="td5"> <p class="p6"><br></p> </td> <td valign="bottom" class="td6"> <p class="p5"><span class="s1">DW</span></p> </td> <td valign="bottom" class="td7"> <p class="p5"><span class="s1">Helder (A/H)</span></p> </td> <td valign="bottom" class="td2"> <p class="p3"><span class="s1">2.90</span></p> </td> <td valign="bottom" class="td3"> <p class="p3"><span class="s1">79</span></p> </td> <td valign="bottom" class="td4"> <p class="p3"><span class="s1">72</span></p> </td> <td valign="bottom" class="td2"> <p class="p3"><span class="s1">20</span></p> </td> </tr> <tr> <td valign="bottom" class="td5"> <p class="p6"><br></p> </td> <td valign="bottom" class="td6"> <p class="p6"><br></p> </td> <td valign="bottom" class="td7"> <p class="p5"><span class="s1">Helder (A/A)</span></p> </td> <td valign="bottom" class="td2"> <p class="p3"><span class="s1">2.90</span></p> </td> <td valign="bottom" class="td3"> <p class="p3"><span class="s1">77</span></p> </td> <td valign="bottom" class="td4"> <p class="p3"><span class="s1">69</span></p> </td> <td valign="bottom" class="td2"> <p class="p3"><span class="s1">20</span></p> </td> </tr> <tr> <td valign="bottom" class="td5"> <p class="p6"><br></p> </td> <td valign="bottom" class="td6"> <p class="p6"><br></p> </td> <td valign="bottom" class="td7"> <p class="p5"><span class="s1">Opaal (A/O)</span></p> </td> <td valign="bottom" class="td2"> <p class="p3"><span class="s1">2.90</span></p> </td> <td valign="bottom" class="td3"> <p class="p3"><span class="s1">73</span></p> </td> <td valign="bottom" class="td4"> <p class="p3"><span class="s1">63</span></p> </td> <td valign="bottom" class="td2"> <p class="p3"><span class="s1">20</span></p> </td> </tr> <tr> <td valign="bottom" class="td5"> <p class="p6"><br></p> </td> <td valign="bottom" class="td6"> <p class="p6"><br></p> </td> <td valign="bottom" class="td7"> <p class="p5"><span class="s1">Opaal (A/D)</span></p> </td> <td valign="bottom" class="td2"> <p class="p3"><span class="s1">2.90</span></p> </td> <td valign="bottom" class="td3"> <p class="p3"><span class="s1">51</span></p> </td> <td valign="bottom" class="td4"> <p class="p3"><span class="s1">50</span></p> </td> <td valign="bottom" class="td2"> <p class="p3"><span class="s1">20</span></p> </td> </tr> <tr> <td valign="bottom" class="td5"> <p class="p6"><br></p> </td> <td valign="bottom" class="td6"> <p class="p5"><span class="s1">3 W</span></p> </td> <td valign="bottom" class="td7"> <p class="p5"><span class="s1">Helder (A/H/H)</span></p> </td> <td valign="bottom" class="td2"> <p class="p3"><span class="s1">1.70</span></p> </td> <td valign="bottom" class="td3"> <p class="p3"><span class="s1">71</span></p> </td> <td valign="bottom" class="td4"> <p class="p3"><span class="s1">63</span></p> </td> <td valign="bottom" class="td2"> <p class="p3"><span class="s1">22</span></p> </td> </tr> <tr> <td valign="bottom" class="td5"> <p class="p6"><br></p> </td> <td valign="bottom" class="td6"> <p class="p6"><br></p> </td> <td valign="bottom" class="td7"> <p class="p5"><span class="s1">Opaal (A/O/O)</span></p> </td> <td valign="bottom" class="td2"> <p class="p3"><span class="s1">1.70</span></p> </td> <td valign="bottom" class="td3"> <p class="p3"><span class="s1">61</span></p> </td> <td valign="bottom" class="td4"> <p class="p3"><span class="s1">48</span></p> </td> <td valign="bottom" class="td2"> <p class="p3"><span class="s1">22</span></p> </td> </tr> <tr> <td valign="bottom" class="td5"> <p class="p6"><br></p> </td> <td valign="bottom" class="td6"> <p class="p5"><span class="s1">4 W</span></p> </td> <td valign="bottom" class="td7"> <p class="p5"><span class="s1">Helder (A/H/H/H)</span></p> </td> <td valign="bottom" class="td2"> <p class="p3"><span class="s1">1.28</span></p> </td> <td valign="bottom" class="td3"> <p class="p3"><span class="s1">64</span></p> </td> <td valign="bottom" class="td4"> <p class="p3"><span class="s1">52</span></p> </td> <td valign="bottom" class="td2"> <p class="p3"><span class="s1">23</span></p> </td> </tr> <tr> <td valign="bottom" class="td5"> <p class="p6"><br></p> </td> <td valign="bottom" class="td6"> <p class="p6"><br></p> </td> <td valign="bottom" class="td7"> <p class="p5"><span class="s1">Opaal (A/H/O/H)</span></p> </td> <td valign="bottom" class="td2"> <p class="p3"><span class="s1">1.28</span></p> </td> <td valign="bottom" class="td3"> <p class="p3"><span class="s1">59</span></p> </td> <td valign="bottom" class="td4"> <p class="p3"><span class="s1">46</span></p> </td> <td valign="bottom" class="td2"> <p class="p3"><span class="s1">23</span></p> </td> </tr> <tr> <td valign="bottom" class="td5"> <p class="p6"><br></p> </td> <td valign="bottom" class="td6"> <p class="p5"><span class="s1">5 W</span></p> </td> <td valign="bottom" class="td7"> <p class="p5"><span class="s1">Helder (A/H/H/H/H)</span></p> </td> <td valign="bottom" class="td2"> <p class="p3"><span class="s1">0.99</span></p> </td> <td valign="bottom" class="td3"> <p class="p3"><span class="s1">58</span></p> </td> <td valign="bottom" class="td4"> <p class="p3"><span class="s1">47</span></p> </td> <td valign="bottom" class="td2"> <p class="p3"><span class="s1">24</span></p> </td> </tr> <tr> <td valign="bottom" class="td5"> <p class="p6"><br></p> </td> <td valign="bottom" class="td6"> <p class="p6"><br></p> </td> <td valign="bottom" class="td7"> <p class="p5"><span class="s1">Opaal (A/H/O/H/H)</span></p> </td> <td valign="bottom" class="td2"> <p class="p3"><span class="s1">0.99</span></p> </td> <td valign="bottom" class="td3"> <p class="p3"><span class="s1">53</span></p> </td> <td valign="bottom" class="td4"> <p class="p3"><span class="s1">41</span></p> </td> <td valign="bottom" class="td2"> <p class="p3"><span class="s1">24</span></p> </td> </tr> <tr> <td valign="bottom" class="td5"> <p class="p5"><span class="s1">Polycarbonaat</span></p> </td> <td valign="bottom" class="td6"> <p class="p5"><span class="s1">EW</span></p> </td> <td valign="bottom" class="td7"> <p class="p5"><span class="s1">Heatstop Opaal (T)</span></p> </td> <td valign="bottom" class="td2"> <p class="p3"><span class="s1">5.17</span></p> </td> <td valign="bottom" class="td3"> <p class="p3"><span class="s1">49</span></p> </td> <td valign="bottom" class="td4"> <p class="p3"><span class="s1">59</span></p> </td> <td valign="bottom" class="td2"> <p class="p3"><span class="s1">-</span></p> </td> </tr> <tr> <td valign="bottom" class="td5"> <p class="p5"><span class="s1">Heatstop PC</span></p> </td> <td valign="bottom" class="td6"> <p class="p5"><span class="s1">DW</span></p> </td> <td valign="bottom" class="td7"> <p class="p5"><span class="s1">Helder (T/H)</span></p> </td> <td valign="bottom" class="td2"> <p class="p3"><span class="s1">2.90</span></p> </td> <td valign="bottom" class="td3"> <p class="p3"><span class="s1">44</span></p> </td> <td valign="bottom" class="td4"> <p class="p3"><span class="s1">51</span></p> </td> <td valign="bottom" class="td2"> <p class="p3"><span class="s1">20</span></p> </td> </tr> <tr> <td valign="bottom" class="td5"> <p class="p6"><br></p> </td> <td valign="bottom" class="td6"> <p class="p6"><br></p> </td> <td valign="bottom" class="td7"> <p class="p5"><span class="s1">Opaal (T/O)</span></p> </td> <td valign="bottom" class="td2"> <p class="p3"><span class="s1">2.90</span></p> </td> <td valign="bottom" class="td3"> <p class="p3"><span class="s1">41</span></p> </td> <td valign="bottom" class="td4"> <p class="p3"><span class="s1">45</span></p> </td> <td valign="bottom" class="td2"> <p class="p3"><span class="s1">20</span></p> </td> </tr> <tr> <td valign="bottom" class="td5"> <p class="p6"><br></p> </td> <td valign="bottom" class="td6"> <p class="p5"><span class="s1">3 W</span></p> </td> <td valign="bottom" class="td7"> <p class="p5"><span class="s1">Helder (T/H/H)</span></p> </td> <td valign="bottom" class="td2"> <p class="p3"><span class="s1">1.70</span></p> </td> <td valign="bottom" class="td3"> <p class="p3"><span class="s1">40</span></p> </td> <td valign="bottom" class="td4"> <p class="p3"><span class="s1">44</span></p> </td> <td valign="bottom" class="td2"> <p class="p3"><span class="s1">22</span></p> </td> </tr> <tr> <td valign="bottom" class="td5"> <p class="p6"><br></p> </td> <td valign="bottom" class="td6"> <p class="p6"><br></p> </td> <td valign="bottom" class="td7"> <p class="p5"><span class="s1">Opaal (T/H/O)</span></p> </td> <td valign="bottom" class="td2"> <p class="p3"><span class="s1">1.70</span></p> </td> <td valign="bottom" class="td3"> <p class="p3"><span class="s1">37</span></p> </td> <td valign="bottom" class="td4"> <p class="p3"><span class="s1">39</span></p> </td> <td valign="bottom" class="td2"> <p class="p3"><span class="s1">22</span></p> </td> </tr> <tr> <td valign="bottom" class="td5"> <p class="p6"><br></p> </td> <td valign="bottom" class="td6"> <p class="p5"><span class="s1">4 W</span></p> </td> <td valign="bottom" class="td7"> <p class="p5"><span class="s1">Helder (T/H/H/H)</span></p> </td> <td valign="bottom" class="td2"> <p class="p3"><span class="s1">1.28</span></p> </td> <td valign="bottom" class="td3"> <p class="p3"><span class="s1">35</span></p> </td> <td valign="bottom" class="td4"> <p class="p3"><span class="s1">37</span></p> </td> <td valign="bottom" class="td2"> <p class="p3"><span class="s1">23</span></p> </td> </tr> <tr> <td valign="bottom" class="td5"> <p class="p6"><br></p> </td> <td valign="bottom" class="td6"> <p class="p6"><br></p> </td> <td valign="bottom" class="td7"> <p class="p5"><span class="s1">Opaal (T/H/O/H)</span></p> </td> <td valign="bottom" class="td2"> <p class="p3"><span class="s1">1.28</span></p> </td> <td valign="bottom" class="td3"> <p class="p3"><span class="s1">32</span></p> </td> <td valign="bottom" class="td4"> <p class="p3"><span class="s1">32</span></p> </td> <td valign="bottom" class="td2"> <p class="p3"><span class="s1">23</span></p> </td> </tr> <tr> <td valign="bottom" class="td5"> <p class="p5"><span class="s1">EP 10 koepel PMMA</span></p> </td> <td valign="bottom" class="td6"> <p class="p5"><span class="s1">6 W</span></p> </td> <td valign="bottom" class="td7"> <p class="p5"><span class="s1">Opaal (H/E/O)</span></p> </td> <td valign="bottom" class="td2"> <p class="p3"><span class="s1">1.30</span></p> </td> <td valign="bottom" class="td3"> <p class="p3"><span class="s1">51</span></p> </td> <td valign="bottom" class="td4"> <p class="p3"><span class="s1">43</span></p> </td> <td valign="bottom" class="td2"> <p class="p3"><span class="s1">21</span></p> </td> </tr> <tr> <td valign="bottom" class="td5"> <p class="p5"><span class="s1">EP 10 koepel PC</span></p> </td> <td valign="bottom" class="td6"> <p class="p5"><span class="s1">6 W</span></p> </td> <td valign="bottom" class="td7"> <p class="p5"><span class="s1">Opaal (A/E/O)</span></p> </td> <td valign="bottom" class="td2"> <p class="p3"><span class="s1">1.30</span></p> </td> <td valign="bottom" class="td3"> <p class="p3"><span class="s1">50</span></p> </td> <td valign="bottom" class="td4"> <p class="p3"><span class="s1">41</span></p> </td> <td valign="bottom" class="td2"> <p class="p3"><span class="s1">21</span></p> </td> </tr> <tr> <td valign="bottom" class="td5"> <p class="p6"><br></p> </td> <td valign="bottom" class="td6"> <p class="p6"><br></p> </td> <td valign="bottom" class="td7"> <p class="p6"><br></p> </td> <td valign="bottom" class="td2"> <p class="p7"><br></p> </td> <td valign="bottom" class="td3"> <p class="p1"><br></p> </td> <td valign="bottom" class="td4"> <p class="p1"><br></p> </td> <td valign="bottom" class="td2"> <p class="p1"><br></p> </td> </tr> <tr> <td valign="bottom" class="td5"> <p class="p5"><span class="s1">H : helder acrylaat</span></p> </td> <td valign="bottom" class="td6"> <p class="p1"><br></p> </td> <td valign="bottom" class="td7"> <p class="p1"><br></p> </td> <td valign="bottom" class="td2"> <p class="p1"><br></p> </td> <td valign="bottom" class="td3"> <p class="p1"><br></p> </td> <td valign="bottom" class="td4"> <p class="p1"><br></p> </td> <td valign="bottom" class="td2"> <p class="p1"><br></p> </td> </tr> <tr> <td valign="bottom" class="td5"> <p class="p5"><span class="s1">O : opaal acrylaat</span></p> </td> <td valign="bottom" class="td6"> <p class="p1"><br></p> </td> <td valign="bottom" class="td7"> <p class="p1"><br></p> </td> <td valign="bottom" class="td2"> <p class="p1"><br></p> </td> <td valign="bottom" class="td3"> <p class="p1"><br></p> </td> <td valign="bottom" class="td4"> <p class="p1"><br></p> </td> <td valign="bottom" class="td2"> <p class="p1"><br></p> </td> </tr> <tr> <td valign="bottom" class="td5"> <p class="p5"><span class="s1">A : helder polycarbonaat</span></p> </td> <td valign="bottom" class="td6"> <p class="p1"><br></p> </td> <td valign="bottom" class="td7"> <p class="p1"><br></p> </td> <td valign="bottom" class="td2"> <p class="p1"><br></p> </td> <td valign="bottom" class="td3"> <p class="p1"><br></p> </td> <td valign="bottom" class="td4"> <p class="p1"><br></p> </td> <td valign="bottom" class="td2"> <p class="p1"><br></p> </td> </tr> <tr> <td valign="bottom" class="td8"> <p class="p5"><span class="s1">D : opaal polycarbonaat</span></p> </td> <td valign="bottom" class="td9"> <p class="p1"><br></p> </td> <td valign="bottom" class="td10"> <p class="p1"><br></p> </td> <td valign="bottom" class="td11"> <p class="p1"><br></p> </td> <td valign="bottom" class="td12"> <p class="p1"><br></p> </td> <td valign="bottom" class="td13"> <p class="p1"><br></p> </td> <td valign="bottom" class="td11"> <p class="p1"><br></p> </td> </tr> </tbody> </table> </body> | spherical-shaped-dome-0600-x-0800-mm | 8162578759957 | 49193156313421
Skylights | Skylight | Skylux | Skylux skylight 60x80 cm | Triple-walled (1.70 W/m²K) Heated space? Choose this version or higher! / Acrylic (10 times more impact-resistant than glass) / Opal * (milk glass) non transparent | 25554 | 5412970255543 | 539.7 | Yes | 35-45 | 6.2 | Choose clear or opal or Heatstop | Opal * (milk glass) non transparent | Number of walls | Triple-walled (1.70 W/m²K) Heated space? Choose this version or higher! | Material | Acrylic (10 times more impact-resistant than glass) | 600 x 800 mm | 800 | 600 |  |  | 0.57 | Rectangular | [9 empty] | D |  |  | For heated areas, we recommend at least a 3-walled skylight for optimal insulation. | Looking for a way to bring more natural daylight into your home or workspace? Then definitely consider a skylight 600x800 made by Skylux! Our skylights are available in different sizes and materials, so you can find the perfect match for your project. Choose from acrylic or polycarbonate, single or multiple dome walls, and clear, opal or Heatstop versions. Our skylights are also available in both fixed and openable versions. In the case of a complete refurbishment or new construction, an skylight curb is required for the correct installation of the skylight. Fortunately, you can also select the curb directly on this page. Whether you are looking for a fixed or openable version, at Skylux we have everything you need to find the perfect skylight for your project. In addition, our skylights are not only a stylish addition to any room, but also provide excellent thermal and sound insulation. This ensures a more comfortable and energy-efficient home or office. Whether you are planning a refurbishment or building a new home, choose reliable and high-quality skylights made by Skylux! Ut-waarde LT-value g-value Rw-waarde EN 1873 : 2014 EN ISO 13468 EN 16153 EN 410 EN 410 EN ISO 140-3 (W/m��K) (%) (%) (dB) koepel koepel koepel koepel Acrylaat EW Helder (H) 5.17 90 87 - PMMA Opaal (O) 5.17 83 76 - DW Helder (H/H) 2.90 81 75 20 Opaal (O/O) 2.90 69 58 20 3 W Helder (H/H/H) 1.70 73 65 22 Opaal (O/H/O) 1.70 62 51 22 4 W Helder (H/H/H/H) 1.28 64 54 23 Opaal (H/H/O/H) 1.28 59 48 23 5 W Helder (H/H/H/H/H) 0.99 58 47 24 Opaal (O/H/H/H/H) 0.99 53 41 24 Polycarbonaat EW Helder (A) 5.17 88 83 - PC Opaal (D) 5.17 58 60 - DW Helder (A/H) 2.90 79 72 20 Helder (A/A) 2.90 77 69 20 Opaal (A/O) 2.90 73 63 20 Opaal (A/D) 2.90 51 50 20 3 W Helder (A/H/H) 1.70 71 63 22 Opaal (A/O/O) 1.70 61 48 22 4 W Helder (A/H/H/H) 1.28 64 52 23 Opaal (A/H/O/H) 1.28 59 46 23 5 W Helder (A/H/H/H/H) 0.99 58 47 24 Opaal (A/H/O/H/H) 0.99 53 41 24 Polycarbonaat EW Heatstop Opaal (T) 5.17 49 59 - Heatstop PC DW Helder (T/H) 2.90 44 51 20 Opaal (T/O) 2.90 41 45 20 3 W Helder (T/H/H) 1.70 40 44 22 Opaal (T/H/O) 1.70 37 39 22 4 W Helder (T/H/H/H) 1.28 35 37 23 Opaal (T/H/O/H) 1.28 32 32 23 EP 10 koepel PMMA 6 W Opaal (H/E/O) 1.30 51 43 21 EP 10 koepel PC 6 W Opaal (A/E/O) 1.30 50 41 21 H : helder acrylaat O : opaal acrylaat A : helder polycarbonaat D : opaal polycarbonaat | https://skylux.eu/en/products/spherical-shaped-dome-0600-x-0800-mm?variant=49193156444493 | https://skylux.eu/cdn/shop/files/download_ae7b22a3-9745-4799-89d0-111bc4685544.jpg?v=1737473435&width=1600 | https://skylux.eu/cdn/shop/files/Skylux-lichtkoepel-60x80-cm-Lichtkoepel.jpg?v=1737486186&width=1600 | https://skylux.eu/cdn/shop/files/400dc924-54f6-47a2-b966-72acdf505529.webp?v=1782971968&width=1600 | https://skylux.eu/cdn/shop/files/e2602eb5-eb77-4594-9287-8563fa6b1ab1.webp?v=1782972066&width=1600 | https://skylux.eu/cdn/shop/files/646b0795-575e-4533-8c4b-b4c41eb259f5.jpg?v=1782972129&width=1600 | //skylux.eu/cdn/shop/files/E_MH_Installation_instructions_Skylux_PMMA_domes.pdf?v=14496508717816058976 | //skylux.eu/cdn/shop/files/E_TD_Technical_File.zip?v=8884726781087894850 | <body> <p id="isPasted">Looking for a way to bring more natural daylight into your home or workspace? Then definitely consider a skylight 600x800 made by Skylux! Our skylights are available in different sizes and materials, so you can find the perfect match for your project. Choose from acrylic or polycarbonate, single or multiple dome walls, and clear, opal or Heatstop versions. Our skylights are also available in both fixed and openable versions.</p> <p>In the case of a complete refurbishment or new construction, an skylight curb is required for the correct installation of the skylight. Fortunately, you can also select the curb directly on this page. Whether you are looking for a fixed or openable version, at Skylux we have everything you need to find the perfect skylight for your project.</p> <p>In addition, our skylights are not only a stylish addition to any room, but also provide excellent thermal and sound insulation. This ensures a more comfortable and energy-efficient home or office. Whether you are planning a refurbishment or building a new home, choose reliable and high-quality skylights made by Skylux!<br></p> <style type="text/css"><!-- p.p1 { margin: 0.0px 0.0px 0.0px 0.0px; font: 13.3px Arial; -webkit-text-stroke: #000000; min-height: 15.0px } p.p2 { margin: 0.0px 0.0px 0.0px 0.0px; text-align: center; font: 13.3px Arial; -webkit-text-stroke: #000000 } p.p3 { margin: 0.0px 0.0px 0.0px 0.0px; text-align: center; font: 10.7px Arial; -webkit-text-stroke: #000000 } p.p4 { margin: 0.0px 0.0px 0.0px 0.0px; text-align: center; font: 8.0px Arial; -webkit-text-stroke: #000000 } p.p5 { margin: 0.0px 0.0px 0.0px 0.0px; font: 10.7px Arial; -webkit-text-stroke: #000000 } p.p6 { margin: 0.0px 0.0px 0.0px 0.0px; font: 10.7px Arial; -webkit-text-stroke: #000000; min-height: 12.0px } p.p7 { margin: 0.0px 0.0px 0.0px 0.0px; text-align: center; font: 10.7px Arial; -webkit-text-stroke: #000000; min-height: 12.0px } span.s1 { font-kerning: none } table.t1 { table-layout: fixed } td.td1 { width: 277.0px; padding: 0.0px 3.0px 0.0px 3.0px } td.td2 { width: 75.0px; padding: 0.0px 3.0px 0.0px 3.0px } td.td3 { width: 122.0px; padding: 0.0px 3.0px 0.0px 3.0px } td.td4 { width: 60.0px; padding: 0.0px 3.0px 0.0px 3.0px } td.td5 { width: 145.0px; padding: 0.0px 3.0px 0.0px 3.0px } td.td6 { width: 26.0px; padding: 0.0px 3.0px 0.0px 3.0px } td.td7 { width: 94.0px; padding: 0.0px 3.0px 0.0px 3.0px } td.td8 { width: 145.0px; height: 1.0px; padding: 0.0px 3.0px 0.0px 3.0px } td.td9 { width: 26.0px; height: 1.0px; padding: 0.0px 3.0px 0.0px 3.0px } td.td10 { width: 94.0px; height: 1.0px; padding: 0.0px 3.0px 0.0px 3.0px } td.td11 { width: 75.0px; height: 1.0px; padding: 0.0px 3.0px 0.0px 3.0px } td.td12 { width: 122.0px; height: 1.0px; padding: 0.0px 3.0px 0.0px 3.0px } td.td13 { width: 60.0px; height: 1.0px; padding: 0.0px 3.0px 0.0px 3.0px } --></style> <table class="t1" cellspacing="0" cellpadding="0"> <tbody> <tr> <td valign="middle" colspan="3" class="td1"> <p class="p1"><br></p> </td> <td valign="middle" class="td2"> <p class="p2"><span class="s1"><strong>Ut-waarde</strong></span></p> </td> <td valign="middle" class="td3"> <p class="p2"><span class="s1"><strong>LT-value</strong></span></p> </td> <td valign="middle" class="td4"> <p class="p2"><span class="s1"><strong>g-value</strong></span></p> </td> <td valign="middle" class="td2"> <p class="p2"><span class="s1"><strong>Rw-waarde</strong></span></p> </td> </tr> <tr> <td valign="middle" colspan="3" class="td1"> <p class="p1"><br></p> </td> <td valign="middle" class="td2"> <p class="p3"><span class="s1">EN 1873 : 2014</span></p> </td> <td valign="middle" class="td3"> <p class="p4"><span class="s1">EN ISO 13468 EN 16153 EN 410</span></p> </td> <td valign="middle" class="td4"> <p class="p3"><span class="s1">EN 410</span></p> </td> <td valign="middle" class="td2"> <p class="p3"><span class="s1">EN ISO 140-3</span></p> </td> </tr> <tr> <td valign="middle" class="td5"> <p class="p1"><br></p> </td> <td valign="middle" class="td6"> <p class="p1"><br></p> </td> <td valign="middle" class="td7"> <p class="p1"><br></p> </td> <td valign="middle" class="td2"> <p class="p3"><span class="s1">(W/m��K)</span></p> </td> <td valign="middle" class="td3"> <p class="p3"><span class="s1">(%)</span></p> </td> <td valign="middle" class="td4"> <p class="p3"><span class="s1">(%)</span></p> </td> <td valign="middle" class="td2"> <p class="p3"><span class="s1">(dB)</span></p> </td> </tr> <tr> <td valign="middle" class="td5"> <p class="p1"><br></p> </td> <td valign="middle" class="td6"> <p class="p1"><br></p> </td> <td valign="middle" class="td7"> <p class="p1"><br></p> </td> <td valign="bottom" class="td2"> <p class="p3"><span class="s1">koepel</span></p> </td> <td valign="bottom" class="td3"> <p class="p3"><span class="s1">koepel</span></p> </td> <td valign="bottom" class="td4"> <p class="p3"><span class="s1">koepel</span></p> </td> <td valign="bottom" class="td2"> <p class="p3"><span class="s1">koepel</span></p> </td> </tr> <tr> <td valign="bottom" class="td5"> <p class="p5"><span class="s1">Acrylaat</span></p> </td> <td valign="bottom" class="td6"> <p class="p5"><span class="s1">EW</span></p> </td> <td valign="bottom" class="td7"> <p class="p5"><span class="s1">Helder (H)</span></p> </td> <td valign="bottom" class="td2"> <p class="p3"><span class="s1">5.17</span></p> </td> <td valign="bottom" class="td3"> <p class="p3"><span class="s1">90</span></p> </td> <td valign="bottom" class="td4"> <p class="p3"><span class="s1">87</span></p> </td> <td valign="bottom" class="td2"> <p class="p3"><span class="s1">-</span></p> </td> </tr> <tr> <td valign="bottom" class="td5"> <p class="p5"><span class="s1">PMMA</span></p> </td> <td valign="bottom" class="td6"> <p class="p6"><br></p> </td> <td valign="bottom" class="td7"> <p class="p5"><span class="s1">Opaal (O)</span></p> </td> <td valign="bottom" class="td2"> <p class="p3"><span class="s1">5.17</span></p> </td> <td valign="bottom" class="td3"> <p class="p3"><span class="s1">83</span></p> </td> <td valign="bottom" class="td4"> <p class="p3"><span class="s1">76</span></p> </td> <td valign="bottom" class="td2"> <p class="p3"><span class="s1">-</span></p> </td> </tr> <tr> <td valign="bottom" class="td5"> <p class="p6"><br></p> </td> <td valign="bottom" class="td6"> <p class="p5"><span class="s1">DW</span></p> </td> <td valign="bottom" class="td7"> <p class="p5"><span class="s1">Helder (H/H)</span></p> </td> <td valign="bottom" class="td2"> <p class="p3"><span class="s1">2.90</span></p> </td> <td valign="bottom" class="td3"> <p class="p3"><span class="s1">81</span></p> </td> <td valign="bottom" class="td4"> <p class="p3"><span class="s1">75</span></p> </td> <td valign="bottom" class="td2"> <p class="p3"><span class="s1">20</span></p> </td> </tr> <tr> <td valign="bottom" class="td5"> <p class="p6"><br></p> </td> <td valign="bottom" class="td6"> <p class="p6"><br></p> </td> <td valign="bottom" class="td7"> <p class="p5"><span class="s1">Opaal (O/O)</span></p> </td> <td valign="bottom" class="td2"> <p class="p3"><span class="s1">2.90</span></p> </td> <td valign="bottom" class="td3"> <p class="p3"><span class="s1">69</span></p> </td> <td valign="bottom" class="td4"> <p class="p3"><span class="s1">58</span></p> </td> <td valign="bottom" class="td2"> <p class="p3"><span class="s1">20</span></p> </td> </tr> <tr> <td valign="bottom" class="td5"> <p class="p6"><br></p> </td> <td valign="bottom" class="td6"> <p class="p5"><span class="s1">3 W</span></p> </td> <td valign="bottom" class="td7"> <p class="p5"><span class="s1">Helder (H/H/H)</span></p> </td> <td valign="bottom" class="td2"> <p class="p3"><span class="s1">1.70</span></p> </td> <td valign="bottom" class="td3"> <p class="p3"><span class="s1">73</span></p> </td> <td valign="bottom" class="td4"> <p class="p3"><span class="s1">65</span></p> </td> <td valign="bottom" class="td2"> <p class="p3"><span class="s1">22</span></p> </td> </tr> <tr> <td valign="bottom" class="td5"> <p class="p6"><br></p> </td> <td valign="bottom" class="td6"> <p class="p6"><br></p> </td> <td valign="bottom" class="td7"> <p class="p5"><span class="s1">Opaal (O/H/O)</span></p> </td> <td valign="bottom" class="td2"> <p class="p3"><span class="s1">1.70</span></p> </td> <td valign="bottom" class="td3"> <p class="p3"><span class="s1">62</span></p> </td> <td valign="bottom" class="td4"> <p class="p3"><span class="s1">51</span></p> </td> <td valign="bottom" class="td2"> <p class="p3"><span class="s1">22</span></p> </td> </tr> <tr> <td valign="bottom" class="td5"> <p class="p6"><br></p> </td> <td valign="bottom" class="td6"> <p class="p5"><span class="s1">4 W</span></p> </td> <td valign="bottom" class="td7"> <p class="p5"><span class="s1">Helder (H/H/H/H)</span></p> </td> <td valign="bottom" class="td2"> <p class="p3"><span class="s1">1.28</span></p> </td> <td valign="bottom" class="td3"> <p class="p3"><span class="s1">64</span></p> </td> <td valign="bottom" class="td4"> <p class="p3"><span class="s1">54</span></p> </td> <td valign="bottom" class="td2"> <p class="p3"><span class="s1">23</span></p> </td> </tr> <tr> <td valign="bottom" class="td5"> <p class="p6"><br></p> </td> <td valign="bottom" class="td6"> <p class="p6"><br></p> </td> <td valign="bottom" class="td7"> <p class="p5"><span class="s1">Opaal (H/H/O/H)</span></p> </td> <td valign="bottom" class="td2"> <p class="p3"><span class="s1">1.28</span></p> </td> <td valign="bottom" class="td3"> <p class="p3"><span class="s1">59</span></p> </td> <td valign="bottom" class="td4"> <p class="p3"><span class="s1">48</span></p> </td> <td valign="bottom" class="td2"> <p class="p3"><span class="s1">23</span></p> </td> </tr> <tr> <td valign="bottom" class="td5"> <p class="p6"><br></p> </td> <td valign="bottom" class="td6"> <p class="p5"><span class="s1">5 W</span></p> </td> <td valign="bottom" class="td7"> <p class="p5"><span class="s1">Helder (H/H/H/H/H)</span></p> </td> <td valign="bottom" class="td2"> <p class="p3"><span class="s1">0.99</span></p> </td> <td valign="bottom" class="td3"> <p class="p3"><span class="s1">58</span></p> </td> <td valign="bottom" class="td4"> <p class="p3"><span class="s1">47</span></p> </td> <td valign="bottom" class="td2"> <p class="p3"><span class="s1">24</span></p> </td> </tr> <tr> <td valign="bottom" class="td5"> <p class="p6"><br></p> </td> <td valign="bottom" class="td6"> <p class="p6"><br></p> </td> <td valign="bottom" class="td7"> <p class="p5"><span class="s1">Opaal (O/H/H/H/H)</span></p> </td> <td valign="bottom" class="td2"> <p class="p3"><span class="s1">0.99</span></p> </td> <td valign="bottom" class="td3"> <p class="p3"><span class="s1">53</span></p> </td> <td valign="bottom" class="td4"> <p class="p3"><span class="s1">41</span></p> </td> <td valign="bottom" class="td2"> <p class="p3"><span class="s1">24</span></p> </td> </tr> <tr> <td valign="bottom" class="td5"> <p class="p5"><span class="s1">Polycarbonaat</span></p> </td> <td valign="bottom" class="td6"> <p class="p5"><span class="s1">EW</span></p> </td> <td valign="bottom" class="td7"> <p class="p5"><span class="s1">Helder (A)</span></p> </td> <td valign="bottom" class="td2"> <p class="p3"><span class="s1">5.17</span></p> </td> <td valign="bottom" class="td3"> <p class="p3"><span class="s1">88</span></p> </td> <td valign="bottom" class="td4"> <p class="p3"><span class="s1">83</span></p> </td> <td valign="bottom" class="td2"> <p class="p3"><span class="s1">-</span></p> </td> </tr> <tr> <td valign="bottom" class="td5"> <p class="p5"><span class="s1">PC</span></p> </td> <td valign="bottom" class="td6"> <p class="p6"><br></p> </td> <td valign="bottom" class="td7"> <p class="p5"><span class="s1">Opaal (D)</span></p> </td> <td valign="bottom" class="td2"> <p class="p3"><span class="s1">5.17</span></p> </td> <td valign="bottom" class="td3"> <p class="p3"><span class="s1">58</span></p> </td> <td valign="bottom" class="td4"> <p class="p3"><span class="s1">60</span></p> </td> <td valign="bottom" class="td2"> <p class="p3"><span class="s1">-</span></p> </td> </tr> <tr> <td valign="bottom" class="td5"> <p class="p6"><br></p> </td> <td valign="bottom" class="td6"> <p class="p5"><span class="s1">DW</span></p> </td> <td valign="bottom" class="td7"> <p class="p5"><span class="s1">Helder (A/H)</span></p> </td> <td valign="bottom" class="td2"> <p class="p3"><span class="s1">2.90</span></p> </td> <td valign="bottom" class="td3"> <p class="p3"><span class="s1">79</span></p> </td> <td valign="bottom" class="td4"> <p class="p3"><span class="s1">72</span></p> </td> <td valign="bottom" class="td2"> <p class="p3"><span class="s1">20</span></p> </td> </tr> <tr> <td valign="bottom" class="td5"> <p class="p6"><br></p> </td> <td valign="bottom" class="td6"> <p class="p6"><br></p> </td> <td valign="bottom" class="td7"> <p class="p5"><span class="s1">Helder (A/A)</span></p> </td> <td valign="bottom" class="td2"> <p class="p3"><span class="s1">2.90</span></p> </td> <td valign="bottom" class="td3"> <p class="p3"><span class="s1">77</span></p> </td> <td valign="bottom" class="td4"> <p class="p3"><span class="s1">69</span></p> </td> <td valign="bottom" class="td2"> <p class="p3"><span class="s1">20</span></p> </td> </tr> <tr> <td valign="bottom" class="td5"> <p class="p6"><br></p> </td> <td valign="bottom" class="td6"> <p class="p6"><br></p> </td> <td valign="bottom" class="td7"> <p class="p5"><span class="s1">Opaal (A/O)</span></p> </td> <td valign="bottom" class="td2"> <p class="p3"><span class="s1">2.90</span></p> </td> <td valign="bottom" class="td3"> <p class="p3"><span class="s1">73</span></p> </td> <td valign="bottom" class="td4"> <p class="p3"><span class="s1">63</span></p> </td> <td valign="bottom" class="td2"> <p class="p3"><span class="s1">20</span></p> </td> </tr> <tr> <td valign="bottom" class="td5"> <p class="p6"><br></p> </td> <td valign="bottom" class="td6"> <p class="p6"><br></p> </td> <td valign="bottom" class="td7"> <p class="p5"><span class="s1">Opaal (A/D)</span></p> </td> <td valign="bottom" class="td2"> <p class="p3"><span class="s1">2.90</span></p> </td> <td valign="bottom" class="td3"> <p class="p3"><span class="s1">51</span></p> </td> <td valign="bottom" class="td4"> <p class="p3"><span class="s1">50</span></p> </td> <td valign="bottom" class="td2"> <p class="p3"><span class="s1">20</span></p> </td> </tr> <tr> <td valign="bottom" class="td5"> <p class="p6"><br></p> </td> <td valign="bottom" class="td6"> <p class="p5"><span class="s1">3 W</span></p> </td> <td valign="bottom" class="td7"> <p class="p5"><span class="s1">Helder (A/H/H)</span></p> </td> <td valign="bottom" class="td2"> <p class="p3"><span class="s1">1.70</span></p> </td> <td valign="bottom" class="td3"> <p class="p3"><span class="s1">71</span></p> </td> <td valign="bottom" class="td4"> <p class="p3"><span class="s1">63</span></p> </td> <td valign="bottom" class="td2"> <p class="p3"><span class="s1">22</span></p> </td> </tr> <tr> <td valign="bottom" class="td5"> <p class="p6"><br></p> </td> <td valign="bottom" class="td6"> <p class="p6"><br></p> </td> <td valign="bottom" class="td7"> <p class="p5"><span class="s1">Opaal (A/O/O)</span></p> </td> <td valign="bottom" class="td2"> <p class="p3"><span class="s1">1.70</span></p> </td> <td valign="bottom" class="td3"> <p class="p3"><span class="s1">61</span></p> </td> <td valign="bottom" class="td4"> <p class="p3"><span class="s1">48</span></p> </td> <td valign="bottom" class="td2"> <p class="p3"><span class="s1">22</span></p> </td> </tr> <tr> <td valign="bottom" class="td5"> <p class="p6"><br></p> </td> <td valign="bottom" class="td6"> <p class="p5"><span class="s1">4 W</span></p> </td> <td valign="bottom" class="td7"> <p class="p5"><span class="s1">Helder (A/H/H/H)</span></p> </td> <td valign="bottom" class="td2"> <p class="p3"><span class="s1">1.28</span></p> </td> <td valign="bottom" class="td3"> <p class="p3"><span class="s1">64</span></p> </td> <td valign="bottom" class="td4"> <p class="p3"><span class="s1">52</span></p> </td> <td valign="bottom" class="td2"> <p class="p3"><span class="s1">23</span></p> </td> </tr> <tr> <td valign="bottom" class="td5"> <p class="p6"><br></p> </td> <td valign="bottom" class="td6"> <p class="p6"><br></p> </td> <td valign="bottom" class="td7"> <p class="p5"><span class="s1">Opaal (A/H/O/H)</span></p> </td> <td valign="bottom" class="td2"> <p class="p3"><span class="s1">1.28</span></p> </td> <td valign="bottom" class="td3"> <p class="p3"><span class="s1">59</span></p> </td> <td valign="bottom" class="td4"> <p class="p3"><span class="s1">46</span></p> </td> <td valign="bottom" class="td2"> <p class="p3"><span class="s1">23</span></p> </td> </tr> <tr> <td valign="bottom" class="td5"> <p class="p6"><br></p> </td> <td valign="bottom" class="td6"> <p class="p5"><span class="s1">5 W</span></p> </td> <td valign="bottom" class="td7"> <p class="p5"><span class="s1">Helder (A/H/H/H/H)</span></p> </td> <td valign="bottom" class="td2"> <p class="p3"><span class="s1">0.99</span></p> </td> <td valign="bottom" class="td3"> <p class="p3"><span class="s1">58</span></p> </td> <td valign="bottom" class="td4"> <p class="p3"><span class="s1">47</span></p> </td> <td valign="bottom" class="td2"> <p class="p3"><span class="s1">24</span></p> </td> </tr> <tr> <td valign="bottom" class="td5"> <p class="p6"><br></p> </td> <td valign="bottom" class="td6"> <p class="p6"><br></p> </td> <td valign="bottom" class="td7"> <p class="p5"><span class="s1">Opaal (A/H/O/H/H)</span></p> </td> <td valign="bottom" class="td2"> <p class="p3"><span class="s1">0.99</span></p> </td> <td valign="bottom" class="td3"> <p class="p3"><span class="s1">53</span></p> </td> <td valign="bottom" class="td4"> <p class="p3"><span class="s1">41</span></p> </td> <td valign="bottom" class="td2"> <p class="p3"><span class="s1">24</span></p> </td> </tr> <tr> <td valign="bottom" class="td5"> <p class="p5"><span class="s1">Polycarbonaat</span></p> </td> <td valign="bottom" class="td6"> <p class="p5"><span class="s1">EW</span></p> </td> <td valign="bottom" class="td7"> <p class="p5"><span class="s1">Heatstop Opaal (T)</span></p> </td> <td valign="bottom" class="td2"> <p class="p3"><span class="s1">5.17</span></p> </td> <td valign="bottom" class="td3"> <p class="p3"><span class="s1">49</span></p> </td> <td valign="bottom" class="td4"> <p class="p3"><span class="s1">59</span></p> </td> <td valign="bottom" class="td2"> <p class="p3"><span class="s1">-</span></p> </td> </tr> <tr> <td valign="bottom" class="td5"> <p class="p5"><span class="s1">Heatstop PC</span></p> </td> <td valign="bottom" class="td6"> <p class="p5"><span class="s1">DW</span></p> </td> <td valign="bottom" class="td7"> <p class="p5"><span class="s1">Helder (T/H)</span></p> </td> <td valign="bottom" class="td2"> <p class="p3"><span class="s1">2.90</span></p> </td> <td valign="bottom" class="td3"> <p class="p3"><span class="s1">44</span></p> </td> <td valign="bottom" class="td4"> <p class="p3"><span class="s1">51</span></p> </td> <td valign="bottom" class="td2"> <p class="p3"><span class="s1">20</span></p> </td> </tr> <tr> <td valign="bottom" class="td5"> <p class="p6"><br></p> </td> <td valign="bottom" class="td6"> <p class="p6"><br></p> </td> <td valign="bottom" class="td7"> <p class="p5"><span class="s1">Opaal (T/O)</span></p> </td> <td valign="bottom" class="td2"> <p class="p3"><span class="s1">2.90</span></p> </td> <td valign="bottom" class="td3"> <p class="p3"><span class="s1">41</span></p> </td> <td valign="bottom" class="td4"> <p class="p3"><span class="s1">45</span></p> </td> <td valign="bottom" class="td2"> <p class="p3"><span class="s1">20</span></p> </td> </tr> <tr> <td valign="bottom" class="td5"> <p class="p6"><br></p> </td> <td valign="bottom" class="td6"> <p class="p5"><span class="s1">3 W</span></p> </td> <td valign="bottom" class="td7"> <p class="p5"><span class="s1">Helder (T/H/H)</span></p> </td> <td valign="bottom" class="td2"> <p class="p3"><span class="s1">1.70</span></p> </td> <td valign="bottom" class="td3"> <p class="p3"><span class="s1">40</span></p> </td> <td valign="bottom" class="td4"> <p class="p3"><span class="s1">44</span></p> </td> <td valign="bottom" class="td2"> <p class="p3"><span class="s1">22</span></p> </td> </tr> <tr> <td valign="bottom" class="td5"> <p class="p6"><br></p> </td> <td valign="bottom" class="td6"> <p class="p6"><br></p> </td> <td valign="bottom" class="td7"> <p class="p5"><span class="s1">Opaal (T/H/O)</span></p> </td> <td valign="bottom" class="td2"> <p class="p3"><span class="s1">1.70</span></p> </td> <td valign="bottom" class="td3"> <p class="p3"><span class="s1">37</span></p> </td> <td valign="bottom" class="td4"> <p class="p3"><span class="s1">39</span></p> </td> <td valign="bottom" class="td2"> <p class="p3"><span class="s1">22</span></p> </td> </tr> <tr> <td valign="bottom" class="td5"> <p class="p6"><br></p> </td> <td valign="bottom" class="td6"> <p class="p5"><span class="s1">4 W</span></p> </td> <td valign="bottom" class="td7"> <p class="p5"><span class="s1">Helder (T/H/H/H)</span></p> </td> <td valign="bottom" class="td2"> <p class="p3"><span class="s1">1.28</span></p> </td> <td valign="bottom" class="td3"> <p class="p3"><span class="s1">35</span></p> </td> <td valign="bottom" class="td4"> <p class="p3"><span class="s1">37</span></p> </td> <td valign="bottom" class="td2"> <p class="p3"><span class="s1">23</span></p> </td> </tr> <tr> <td valign="bottom" class="td5"> <p class="p6"><br></p> </td> <td valign="bottom" class="td6"> <p class="p6"><br></p> </td> <td valign="bottom" class="td7"> <p class="p5"><span class="s1">Opaal (T/H/O/H)</span></p> </td> <td valign="bottom" class="td2"> <p class="p3"><span class="s1">1.28</span></p> </td> <td valign="bottom" class="td3"> <p class="p3"><span class="s1">32</span></p> </td> <td valign="bottom" class="td4"> <p class="p3"><span class="s1">32</span></p> </td> <td valign="bottom" class="td2"> <p class="p3"><span class="s1">23</span></p> </td> </tr> <tr> <td valign="bottom" class="td5"> <p class="p5"><span class="s1">EP 10 koepel PMMA</span></p> </td> <td valign="bottom" class="td6"> <p class="p5"><span class="s1">6 W</span></p> </td> <td valign="bottom" class="td7"> <p class="p5"><span class="s1">Opaal (H/E/O)</span></p> </td> <td valign="bottom" class="td2"> <p class="p3"><span class="s1">1.30</span></p> </td> <td valign="bottom" class="td3"> <p class="p3"><span class="s1">51</span></p> </td> <td valign="bottom" class="td4"> <p class="p3"><span class="s1">43</span></p> </td> <td valign="bottom" class="td2"> <p class="p3"><span class="s1">21</span></p> </td> </tr> <tr> <td valign="bottom" class="td5"> <p class="p5"><span class="s1">EP 10 koepel PC</span></p> </td> <td valign="bottom" class="td6"> <p class="p5"><span class="s1">6 W</span></p> </td> <td valign="bottom" class="td7"> <p class="p5"><span class="s1">Opaal (A/E/O)</span></p> </td> <td valign="bottom" class="td2"> <p class="p3"><span class="s1">1.30</span></p> </td> <td valign="bottom" class="td3"> <p class="p3"><span class="s1">50</span></p> </td> <td valign="bottom" class="td4"> <p class="p3"><span class="s1">41</span></p> </td> <td valign="bottom" class="td2"> <p class="p3"><span class="s1">21</span></p> </td> </tr> <tr> <td valign="bottom" class="td5"> <p class="p6"><br></p> </td> <td valign="bottom" class="td6"> <p class="p6"><br></p> </td> <td valign="bottom" class="td7"> <p class="p6"><br></p> </td> <td valign="bottom" class="td2"> <p class="p7"><br></p> </td> <td valign="bottom" class="td3"> <p class="p1"><br></p> </td> <td valign="bottom" class="td4"> <p class="p1"><br></p> </td> <td valign="bottom" class="td2"> <p class="p1"><br></p> </td> </tr> <tr> <td valign="bottom" class="td5"> <p class="p5"><span class="s1">H : helder acrylaat</span></p> </td> <td valign="bottom" class="td6"> <p class="p1"><br></p> </td> <td valign="bottom" class="td7"> <p class="p1"><br></p> </td> <td valign="bottom" class="td2"> <p class="p1"><br></p> </td> <td valign="bottom" class="td3"> <p class="p1"><br></p> </td> <td valign="bottom" class="td4"> <p class="p1"><br></p> </td> <td valign="bottom" class="td2"> <p class="p1"><br></p> </td> </tr> <tr> <td valign="bottom" class="td5"> <p class="p5"><span class="s1">O : opaal acrylaat</span></p> </td> <td valign="bottom" class="td6"> <p class="p1"><br></p> </td> <td valign="bottom" class="td7"> <p class="p1"><br></p> </td> <td valign="bottom" class="td2"> <p class="p1"><br></p> </td> <td valign="bottom" class="td3"> <p class="p1"><br></p> </td> <td valign="bottom" class="td4"> <p class="p1"><br></p> </td> <td valign="bottom" class="td2"> <p class="p1"><br></p> </td> </tr> <tr> <td valign="bottom" class="td5"> <p class="p5"><span class="s1">A : helder polycarbonaat</span></p> </td> <td valign="bottom" class="td6"> <p class="p1"><br></p> </td> <td valign="bottom" class="td7"> <p class="p1"><br></p> </td> <td valign="bottom" class="td2"> <p class="p1"><br></p> </td> <td valign="bottom" class="td3"> <p class="p1"><br></p> </td> <td valign="bottom" class="td4"> <p class="p1"><br></p> </td> <td valign="bottom" class="td2"> <p class="p1"><br></p> </td> </tr> <tr> <td valign="bottom" class="td8"> <p class="p5"><span class="s1">D : opaal polycarbonaat</span></p> </td> <td valign="bottom" class="td9"> <p class="p1"><br></p> </td> <td valign="bottom" class="td10"> <p class="p1"><br></p> </td> <td valign="bottom" class="td11"> <p class="p1"><br></p> </td> <td valign="bottom" class="td12"> <p class="p1"><br></p> </td> <td valign="bottom" class="td13"> <p class="p1"><br></p> </td> <td valign="bottom" class="td11"> <p class="p1"><br></p> </td> </tr> </tbody> </table> </body> | spherical-shaped-dome-0600-x-0800-mm | 8162578759957 | 49193156444493
Skylights | Skylight | Skylux | Skylux skylight 60x80 cm | Triple-walled (1.70 W/m²K) Heated space? Choose this version or higher! / Polycarbonate (250 times more impact-resistant than glass) / Opal * (milk glass) non transparent | 25767 | 5412970257677 | 710.3 | Yes | 35-45 | 8.93 | Choose clear or opal or Heatstop | Opal * (milk glass) non transparent | Number of walls | Triple-walled (1.70 W/m²K) Heated space? Choose this version or higher! | Material | Polycarbonate (250 times more impact-resistant than glass) | 600 x 800 mm | 800 | 600 |  |  | 0.57 | Rectangular | [9 empty] | D |  |  | For heated areas, we recommend at least a 3-walled skylight for optimal insulation. | Looking for a way to bring more natural daylight into your home or workspace? Then definitely consider a skylight 600x800 made by Skylux! Our skylights are available in different sizes and materials, so you can find the perfect match for your project. Choose from acrylic or polycarbonate, single or multiple dome walls, and clear, opal or Heatstop versions. Our skylights are also available in both fixed and openable versions. In the case of a complete refurbishment or new construction, an skylight curb is required for the correct installation of the skylight. Fortunately, you can also select the curb directly on this page. Whether you are looking for a fixed or openable version, at Skylux we have everything you need to find the perfect skylight for your project. In addition, our skylights are not only a stylish addition to any room, but also provide excellent thermal and sound insulation. This ensures a more comfortable and energy-efficient home or office. Whether you are planning a refurbishment or building a new home, choose reliable and high-quality skylights made by Skylux! Ut-waarde LT-value g-value Rw-waarde EN 1873 : 2014 EN ISO 13468 EN 16153 EN 410 EN 410 EN ISO 140-3 (W/m��K) (%) (%) (dB) koepel koepel koepel koepel Acrylaat EW Helder (H) 5.17 90 87 - PMMA Opaal (O) 5.17 83 76 - DW Helder (H/H) 2.90 81 75 20 Opaal (O/O) 2.90 69 58 20 3 W Helder (H/H/H) 1.70 73 65 22 Opaal (O/H/O) 1.70 62 51 22 4 W Helder (H/H/H/H) 1.28 64 54 23 Opaal (H/H/O/H) 1.28 59 48 23 5 W Helder (H/H/H/H/H) 0.99 58 47 24 Opaal (O/H/H/H/H) 0.99 53 41 24 Polycarbonaat EW Helder (A) 5.17 88 83 - PC Opaal (D) 5.17 58 60 - DW Helder (A/H) 2.90 79 72 20 Helder (A/A) 2.90 77 69 20 Opaal (A/O) 2.90 73 63 20 Opaal (A/D) 2.90 51 50 20 3 W Helder (A/H/H) 1.70 71 63 22 Opaal (A/O/O) 1.70 61 48 22 4 W Helder (A/H/H/H) 1.28 64 52 23 Opaal (A/H/O/H) 1.28 59 46 23 5 W Helder (A/H/H/H/H) 0.99 58 47 24 Opaal (A/H/O/H/H) 0.99 53 41 24 Polycarbonaat EW Heatstop Opaal (T) 5.17 49 59 - Heatstop PC DW Helder (T/H) 2.90 44 51 20 Opaal (T/O) 2.90 41 45 20 3 W Helder (T/H/H) 1.70 40 44 22 Opaal (T/H/O) 1.70 37 39 22 4 W Helder (T/H/H/H) 1.28 35 37 23 Opaal (T/H/O/H) 1.28 32 32 23 EP 10 koepel PMMA 6 W Opaal (H/E/O) 1.30 51 43 21 EP 10 koepel PC 6 W Opaal (A/E/O) 1.30 50 41 21 H : helder acrylaat O : opaal acrylaat A : helder polycarbonaat D : opaal polycarbonaat | https://skylux.eu/en/products/spherical-shaped-dome-0600-x-0800-mm?variant=49193156739405 | https://skylux.eu/cdn/shop/files/download_85fd4d1f-adfd-4ecb-9019-521062f23f18.jpg?v=1737473451&width=1600 | https://skylux.eu/cdn/shop/files/Skylux-lichtkoepel-60x80-cm-Lichtkoepel.jpg?v=1737486186&width=1600 | https://skylux.eu/cdn/shop/files/400dc924-54f6-47a2-b966-72acdf505529.webp?v=1782971968&width=1600 | https://skylux.eu/cdn/shop/files/e2602eb5-eb77-4594-9287-8563fa6b1ab1.webp?v=1782972066&width=1600 | https://skylux.eu/cdn/shop/files/646b0795-575e-4533-8c4b-b4c41eb259f5.jpg?v=1782972129&width=1600 | //skylux.eu/cdn/shop/files/E_MH_Installation_instructions_Skylux_PMMA_domes.pdf?v=14496508717816058976 | //skylux.eu/cdn/shop/files/E_TD_Technical_File.zip?v=8884726781087894850 | <body> <p id="isPasted">Looking for a way to bring more natural daylight into your home or workspace? Then definitely consider a skylight 600x800 made by Skylux! Our skylights are available in different sizes and materials, so you can find the perfect match for your project. Choose from acrylic or polycarbonate, single or multiple dome walls, and clear, opal or Heatstop versions. Our skylights are also available in both fixed and openable versions.</p> <p>In the case of a complete refurbishment or new construction, an skylight curb is required for the correct installation of the skylight. Fortunately, you can also select the curb directly on this page. Whether you are looking for a fixed or openable version, at Skylux we have everything you need to find the perfect skylight for your project.</p> <p>In addition, our skylights are not only a stylish addition to any room, but also provide excellent thermal and sound insulation. This ensures a more comfortable and energy-efficient home or office. Whether you are planning a refurbishment or building a new home, choose reliable and high-quality skylights made by Skylux!<br></p> <style type="text/css"><!-- p.p1 { margin: 0.0px 0.0px 0.0px 0.0px; font: 13.3px Arial; -webkit-text-stroke: #000000; min-height: 15.0px } p.p2 { margin: 0.0px 0.0px 0.0px 0.0px; text-align: center; font: 13.3px Arial; -webkit-text-stroke: #000000 } p.p3 { margin: 0.0px 0.0px 0.0px 0.0px; text-align: center; font: 10.7px Arial; -webkit-text-stroke: #000000 } p.p4 { margin: 0.0px 0.0px 0.0px 0.0px; text-align: center; font: 8.0px Arial; -webkit-text-stroke: #000000 } p.p5 { margin: 0.0px 0.0px 0.0px 0.0px; font: 10.7px Arial; -webkit-text-stroke: #000000 } p.p6 { margin: 0.0px 0.0px 0.0px 0.0px; font: 10.7px Arial; -webkit-text-stroke: #000000; min-height: 12.0px } p.p7 { margin: 0.0px 0.0px 0.0px 0.0px; text-align: center; font: 10.7px Arial; -webkit-text-stroke: #000000; min-height: 12.0px } span.s1 { font-kerning: none } table.t1 { table-layout: fixed } td.td1 { width: 277.0px; padding: 0.0px 3.0px 0.0px 3.0px } td.td2 { width: 75.0px; padding: 0.0px 3.0px 0.0px 3.0px } td.td3 { width: 122.0px; padding: 0.0px 3.0px 0.0px 3.0px } td.td4 { width: 60.0px; padding: 0.0px 3.0px 0.0px 3.0px } td.td5 { width: 145.0px; padding: 0.0px 3.0px 0.0px 3.0px } td.td6 { width: 26.0px; padding: 0.0px 3.0px 0.0px 3.0px } td.td7 { width: 94.0px; padding: 0.0px 3.0px 0.0px 3.0px } td.td8 { width: 145.0px; height: 1.0px; padding: 0.0px 3.0px 0.0px 3.0px } td.td9 { width: 26.0px; height: 1.0px; padding: 0.0px 3.0px 0.0px 3.0px } td.td10 { width: 94.0px; height: 1.0px; padding: 0.0px 3.0px 0.0px 3.0px } td.td11 { width: 75.0px; height: 1.0px; padding: 0.0px 3.0px 0.0px 3.0px } td.td12 { width: 122.0px; height: 1.0px; padding: 0.0px 3.0px 0.0px 3.0px } td.td13 { width: 60.0px; height: 1.0px; padding: 0.0px 3.0px 0.0px 3.0px } --></style> <table class="t1" cellspacing="0" cellpadding="0"> <tbody> <tr> <td valign="middle" colspan="3" class="td1"> <p class="p1"><br></p> </td> <td valign="middle" class="td2"> <p class="p2"><span class="s1"><strong>Ut-waarde</strong></span></p> </td> <td valign="middle" class="td3"> <p class="p2"><span class="s1"><strong>LT-value</strong></span></p> </td> <td valign="middle" class="td4"> <p class="p2"><span class="s1"><strong>g-value</strong></span></p> </td> <td valign="middle" class="td2"> <p class="p2"><span class="s1"><strong>Rw-waarde</strong></span></p> </td> </tr> <tr> <td valign="middle" colspan="3" class="td1"> <p class="p1"><br></p> </td> <td valign="middle" class="td2"> <p class="p3"><span class="s1">EN 1873 : 2014</span></p> </td> <td valign="middle" class="td3"> <p class="p4"><span class="s1">EN ISO 13468 EN 16153 EN 410</span></p> </td> <td valign="middle" class="td4"> <p class="p3"><span class="s1">EN 410</span></p> </td> <td valign="middle" class="td2"> <p class="p3"><span class="s1">EN ISO 140-3</span></p> </td> </tr> <tr> <td valign="middle" class="td5"> <p class="p1"><br></p> </td> <td valign="middle" class="td6"> <p class="p1"><br></p> </td> <td valign="middle" class="td7"> <p class="p1"><br></p> </td> <td valign="middle" class="td2"> <p class="p3"><span class="s1">(W/m��K)</span></p> </td> <td valign="middle" class="td3"> <p class="p3"><span class="s1">(%)</span></p> </td> <td valign="middle" class="td4"> <p class="p3"><span class="s1">(%)</span></p> </td> <td valign="middle" class="td2"> <p class="p3"><span class="s1">(dB)</span></p> </td> </tr> <tr> <td valign="middle" class="td5"> <p class="p1"><br></p> </td> <td valign="middle" class="td6"> <p class="p1"><br></p> </td> <td valign="middle" class="td7"> <p class="p1"><br></p> </td> <td valign="bottom" class="td2"> <p class="p3"><span class="s1">koepel</span></p> </td> <td valign="bottom" class="td3"> <p class="p3"><span class="s1">koepel</span></p> </td> <td valign="bottom" class="td4"> <p class="p3"><span class="s1">koepel</span></p> </td> <td valign="bottom" class="td2"> <p class="p3"><span class="s1">koepel</span></p> </td> </tr> <tr> <td valign="bottom" class="td5"> <p class="p5"><span class="s1">Acrylaat</span></p> </td> <td valign="bottom" class="td6"> <p class="p5"><span class="s1">EW</span></p> </td> <td valign="bottom" class="td7"> <p class="p5"><span class="s1">Helder (H)</span></p> </td> <td valign="bottom" class="td2"> <p class="p3"><span class="s1">5.17</span></p> </td> <td valign="bottom" class="td3"> <p class="p3"><span class="s1">90</span></p> </td> <td valign="bottom" class="td4"> <p class="p3"><span class="s1">87</span></p> </td> <td valign="bottom" class="td2"> <p class="p3"><span class="s1">-</span></p> </td> </tr> <tr> <td valign="bottom" class="td5"> <p class="p5"><span class="s1">PMMA</span></p> </td> <td valign="bottom" class="td6"> <p class="p6"><br></p> </td> <td valign="bottom" class="td7"> <p class="p5"><span class="s1">Opaal (O)</span></p> </td> <td valign="bottom" class="td2"> <p class="p3"><span class="s1">5.17</span></p> </td> <td valign="bottom" class="td3"> <p class="p3"><span class="s1">83</span></p> </td> <td valign="bottom" class="td4"> <p class="p3"><span class="s1">76</span></p> </td> <td valign="bottom" class="td2"> <p class="p3"><span class="s1">-</span></p> </td> </tr> <tr> <td valign="bottom" class="td5"> <p class="p6"><br></p> </td> <td valign="bottom" class="td6"> <p class="p5"><span class="s1">DW</span></p> </td> <td valign="bottom" class="td7"> <p class="p5"><span class="s1">Helder (H/H)</span></p> </td> <td valign="bottom" class="td2"> <p class="p3"><span class="s1">2.90</span></p> </td> <td valign="bottom" class="td3"> <p class="p3"><span class="s1">81</span></p> </td> <td valign="bottom" class="td4"> <p class="p3"><span class="s1">75</span></p> </td> <td valign="bottom" class="td2"> <p class="p3"><span class="s1">20</span></p> </td> </tr> <tr> <td valign="bottom" class="td5"> <p class="p6"><br></p> </td> <td valign="bottom" class="td6"> <p class="p6"><br></p> </td> <td valign="bottom" class="td7"> <p class="p5"><span class="s1">Opaal (O/O)</span></p> </td> <td valign="bottom" class="td2"> <p class="p3"><span class="s1">2.90</span></p> </td> <td valign="bottom" class="td3"> <p class="p3"><span class="s1">69</span></p> </td> <td valign="bottom" class="td4"> <p class="p3"><span class="s1">58</span></p> </td> <td valign="bottom" class="td2"> <p class="p3"><span class="s1">20</span></p> </td> </tr> <tr> <td valign="bottom" class="td5"> <p class="p6"><br></p> </td> <td valign="bottom" class="td6"> <p class="p5"><span class="s1">3 W</span></p> </td> <td valign="bottom" class="td7"> <p class="p5"><span class="s1">Helder (H/H/H)</span></p> </td> <td valign="bottom" class="td2"> <p class="p3"><span class="s1">1.70</span></p> </td> <td valign="bottom" class="td3"> <p class="p3"><span class="s1">73</span></p> </td> <td valign="bottom" class="td4"> <p class="p3"><span class="s1">65</span></p> </td> <td valign="bottom" class="td2"> <p class="p3"><span class="s1">22</span></p> </td> </tr> <tr> <td valign="bottom" class="td5"> <p class="p6"><br></p> </td> <td valign="bottom" class="td6"> <p class="p6"><br></p> </td> <td valign="bottom" class="td7"> <p class="p5"><span class="s1">Opaal (O/H/O)</span></p> </td> <td valign="bottom" class="td2"> <p class="p3"><span class="s1">1.70</span></p> </td> <td valign="bottom" class="td3"> <p class="p3"><span class="s1">62</span></p> </td> <td valign="bottom" class="td4"> <p class="p3"><span class="s1">51</span></p> </td> <td valign="bottom" class="td2"> <p class="p3"><span class="s1">22</span></p> </td> </tr> <tr> <td valign="bottom" class="td5"> <p class="p6"><br></p> </td> <td valign="bottom" class="td6"> <p class="p5"><span class="s1">4 W</span></p> </td> <td valign="bottom" class="td7"> <p class="p5"><span class="s1">Helder (H/H/H/H)</span></p> </td> <td valign="bottom" class="td2"> <p class="p3"><span class="s1">1.28</span></p> </td> <td valign="bottom" class="td3"> <p class="p3"><span class="s1">64</span></p> </td> <td valign="bottom" class="td4"> <p class="p3"><span class="s1">54</span></p> </td> <td valign="bottom" class="td2"> <p class="p3"><span class="s1">23</span></p> </td> </tr> <tr> <td valign="bottom" class="td5"> <p class="p6"><br></p> </td> <td valign="bottom" class="td6"> <p class="p6"><br></p> </td> <td valign="bottom" class="td7"> <p class="p5"><span class="s1">Opaal (H/H/O/H)</span></p> </td> <td valign="bottom" class="td2"> <p class="p3"><span class="s1">1.28</span></p> </td> <td valign="bottom" class="td3"> <p class="p3"><span class="s1">59</span></p> </td> <td valign="bottom" class="td4"> <p class="p3"><span class="s1">48</span></p> </td> <td valign="bottom" class="td2"> <p class="p3"><span class="s1">23</span></p> </td> </tr> <tr> <td valign="bottom" class="td5"> <p class="p6"><br></p> </td> <td valign="bottom" class="td6"> <p class="p5"><span class="s1">5 W</span></p> </td> <td valign="bottom" class="td7"> <p class="p5"><span class="s1">Helder (H/H/H/H/H)</span></p> </td> <td valign="bottom" class="td2"> <p class="p3"><span class="s1">0.99</span></p> </td> <td valign="bottom" class="td3"> <p class="p3"><span class="s1">58</span></p> </td> <td valign="bottom" class="td4"> <p class="p3"><span class="s1">47</span></p> </td> <td valign="bottom" class="td2"> <p class="p3"><span class="s1">24</span></p> </td> </tr> <tr> <td valign="bottom" class="td5"> <p class="p6"><br></p> </td> <td valign="bottom" class="td6"> <p class="p6"><br></p> </td> <td valign="bottom" class="td7"> <p class="p5"><span class="s1">Opaal (O/H/H/H/H)</span></p> </td> <td valign="bottom" class="td2"> <p class="p3"><span class="s1">0.99</span></p> </td> <td valign="bottom" class="td3"> <p class="p3"><span class="s1">53</span></p> </td> <td valign="bottom" class="td4"> <p class="p3"><span class="s1">41</span></p> </td> <td valign="bottom" class="td2"> <p class="p3"><span class="s1">24</span></p> </td> </tr> <tr> <td valign="bottom" class="td5"> <p class="p5"><span class="s1">Polycarbonaat</span></p> </td> <td valign="bottom" class="td6"> <p class="p5"><span class="s1">EW</span></p> </td> <td valign="bottom" class="td7"> <p class="p5"><span class="s1">Helder (A)</span></p> </td> <td valign="bottom" class="td2"> <p class="p3"><span class="s1">5.17</span></p> </td> <td valign="bottom" class="td3"> <p class="p3"><span class="s1">88</span></p> </td> <td valign="bottom" class="td4"> <p class="p3"><span class="s1">83</span></p> </td> <td valign="bottom" class="td2"> <p class="p3"><span class="s1">-</span></p> </td> </tr> <tr> <td valign="bottom" class="td5"> <p class="p5"><span class="s1">PC</span></p> </td> <td valign="bottom" class="td6"> <p class="p6"><br></p> </td> <td valign="bottom" class="td7"> <p class="p5"><span class="s1">Opaal (D)</span></p> </td> <td valign="bottom" class="td2"> <p class="p3"><span class="s1">5.17</span></p> </td> <td valign="bottom" class="td3"> <p class="p3"><span class="s1">58</span></p> </td> <td valign="bottom" class="td4"> <p class="p3"><span class="s1">60</span></p> </td> <td valign="bottom" class="td2"> <p class="p3"><span class="s1">-</span></p> </td> </tr> <tr> <td valign="bottom" class="td5"> <p class="p6"><br></p> </td> <td valign="bottom" class="td6"> <p class="p5"><span class="s1">DW</span></p> </td> <td valign="bottom" class="td7"> <p class="p5"><span class="s1">Helder (A/H)</span></p> </td> <td valign="bottom" class="td2"> <p class="p3"><span class="s1">2.90</span></p> </td> <td valign="bottom" class="td3"> <p class="p3"><span class="s1">79</span></p> </td> <td valign="bottom" class="td4"> <p class="p3"><span class="s1">72</span></p> </td> <td valign="bottom" class="td2"> <p class="p3"><span class="s1">20</span></p> </td> </tr> <tr> <td valign="bottom" class="td5"> <p class="p6"><br></p> </td> <td valign="bottom" class="td6"> <p class="p6"><br></p> </td> <td valign="bottom" class="td7"> <p class="p5"><span class="s1">Helder (A/A)</span></p> </td> <td valign="bottom" class="td2"> <p class="p3"><span class="s1">2.90</span></p> </td> <td valign="bottom" class="td3"> <p class="p3"><span class="s1">77</span></p> </td> <td valign="bottom" class="td4"> <p class="p3"><span class="s1">69</span></p> </td> <td valign="bottom" class="td2"> <p class="p3"><span class="s1">20</span></p> </td> </tr> <tr> <td valign="bottom" class="td5"> <p class="p6"><br></p> </td> <td valign="bottom" class="td6"> <p class="p6"><br></p> </td> <td valign="bottom" class="td7"> <p class="p5"><span class="s1">Opaal (A/O)</span></p> </td> <td valign="bottom" class="td2"> <p class="p3"><span class="s1">2.90</span></p> </td> <td valign="bottom" class="td3"> <p class="p3"><span class="s1">73</span></p> </td> <td valign="bottom" class="td4"> <p class="p3"><span class="s1">63</span></p> </td> <td valign="bottom" class="td2"> <p class="p3"><span class="s1">20</span></p> </td> </tr> <tr> <td valign="bottom" class="td5"> <p class="p6"><br></p> </td> <td valign="bottom" class="td6"> <p class="p6"><br></p> </td> <td valign="bottom" class="td7"> <p class="p5"><span class="s1">Opaal (A/D)</span></p> </td> <td valign="bottom" class="td2"> <p class="p3"><span class="s1">2.90</span></p> </td> <td valign="bottom" class="td3"> <p class="p3"><span class="s1">51</span></p> </td> <td valign="bottom" class="td4"> <p class="p3"><span class="s1">50</span></p> </td> <td valign="bottom" class="td2"> <p class="p3"><span class="s1">20</span></p> </td> </tr> <tr> <td valign="bottom" class="td5"> <p class="p6"><br></p> </td> <td valign="bottom" class="td6"> <p class="p5"><span class="s1">3 W</span></p> </td> <td valign="bottom" class="td7"> <p class="p5"><span class="s1">Helder (A/H/H)</span></p> </td> <td valign="bottom" class="td2"> <p class="p3"><span class="s1">1.70</span></p> </td> <td valign="bottom" class="td3"> <p class="p3"><span class="s1">71</span></p> </td> <td valign="bottom" class="td4"> <p class="p3"><span class="s1">63</span></p> </td> <td valign="bottom" class="td2"> <p class="p3"><span class="s1">22</span></p> </td> </tr> <tr> <td valign="bottom" class="td5"> <p class="p6"><br></p> </td> <td valign="bottom" class="td6"> <p class="p6"><br></p> </td> <td valign="bottom" class="td7"> <p class="p5"><span class="s1">Opaal (A/O/O)</span></p> </td> <td valign="bottom" class="td2"> <p class="p3"><span class="s1">1.70</span></p> </td> <td valign="bottom" class="td3"> <p class="p3"><span class="s1">61</span></p> </td> <td valign="bottom" class="td4"> <p class="p3"><span class="s1">48</span></p> </td> <td valign="bottom" class="td2"> <p class="p3"><span class="s1">22</span></p> </td> </tr> <tr> <td valign="bottom" class="td5"> <p class="p6"><br></p> </td> <td valign="bottom" class="td6"> <p class="p5"><span class="s1">4 W</span></p> </td> <td valign="bottom" class="td7"> <p class="p5"><span class="s1">Helder (A/H/H/H)</span></p> </td> <td valign="bottom" class="td2"> <p class="p3"><span class="s1">1.28</span></p> </td> <td valign="bottom" class="td3"> <p class="p3"><span class="s1">64</span></p> </td> <td valign="bottom" class="td4"> <p class="p3"><span class="s1">52</span></p> </td> <td valign="bottom" class="td2"> <p class="p3"><span class="s1">23</span></p> </td> </tr> <tr> <td valign="bottom" class="td5"> <p class="p6"><br></p> </td> <td valign="bottom" class="td6"> <p class="p6"><br></p> </td> <td valign="bottom" class="td7"> <p class="p5"><span class="s1">Opaal (A/H/O/H)</span></p> </td> <td valign="bottom" class="td2"> <p class="p3"><span class="s1">1.28</span></p> </td> <td valign="bottom" class="td3"> <p class="p3"><span class="s1">59</span></p> </td> <td valign="bottom" class="td4"> <p class="p3"><span class="s1">46</span></p> </td> <td valign="bottom" class="td2"> <p class="p3"><span class="s1">23</span></p> </td> </tr> <tr> <td valign="bottom" class="td5"> <p class="p6"><br></p> </td> <td valign="bottom" class="td6"> <p class="p5"><span class="s1">5 W</span></p> </td> <td valign="bottom" class="td7"> <p class="p5"><span class="s1">Helder (A/H/H/H/H)</span></p> </td> <td valign="bottom" class="td2"> <p class="p3"><span class="s1">0.99</span></p> </td> <td valign="bottom" class="td3"> <p class="p3"><span class="s1">58</span></p> </td> <td valign="bottom" class="td4"> <p class="p3"><span class="s1">47</span></p> </td> <td valign="bottom" class="td2"> <p class="p3"><span class="s1">24</span></p> </td> </tr> <tr> <td valign="bottom" class="td5"> <p class="p6"><br></p> </td> <td valign="bottom" class="td6"> <p class="p6"><br></p> </td> <td valign="bottom" class="td7"> <p class="p5"><span class="s1">Opaal (A/H/O/H/H)</span></p> </td> <td valign="bottom" class="td2"> <p class="p3"><span class="s1">0.99</span></p> </td> <td valign="bottom" class="td3"> <p class="p3"><span class="s1">53</span></p> </td> <td valign="bottom" class="td4"> <p class="p3"><span class="s1">41</span></p> </td> <td valign="bottom" class="td2"> <p class="p3"><span class="s1">24</span></p> </td> </tr> <tr> <td valign="bottom" class="td5"> <p class="p5"><span class="s1">Polycarbonaat</span></p> </td> <td valign="bottom" class="td6"> <p class="p5"><span class="s1">EW</span></p> </td> <td valign="bottom" class="td7"> <p class="p5"><span class="s1">Heatstop Opaal (T)</span></p> </td> <td valign="bottom" class="td2"> <p class="p3"><span class="s1">5.17</span></p> </td> <td valign="bottom" class="td3"> <p class="p3"><span class="s1">49</span></p> </td> <td valign="bottom" class="td4"> <p class="p3"><span class="s1">59</span></p> </td> <td valign="bottom" class="td2"> <p class="p3"><span class="s1">-</span></p> </td> </tr> <tr> <td valign="bottom" class="td5"> <p class="p5"><span class="s1">Heatstop PC</span></p> </td> <td valign="bottom" class="td6"> <p class="p5"><span class="s1">DW</span></p> </td> <td valign="bottom" class="td7"> <p class="p5"><span class="s1">Helder (T/H)</span></p> </td> <td valign="bottom" class="td2"> <p class="p3"><span class="s1">2.90</span></p> </td> <td valign="bottom" class="td3"> <p class="p3"><span class="s1">44</span></p> </td> <td valign="bottom" class="td4"> <p class="p3"><span class="s1">51</span></p> </td> <td valign="bottom" class="td2"> <p class="p3"><span class="s1">20</span></p> </td> </tr> <tr> <td valign="bottom" class="td5"> <p class="p6"><br></p> </td> <td valign="bottom" class="td6"> <p class="p6"><br></p> </td> <td valign="bottom" class="td7"> <p class="p5"><span class="s1">Opaal (T/O)</span></p> </td> <td valign="bottom" class="td2"> <p class="p3"><span class="s1">2.90</span></p> </td> <td valign="bottom" class="td3"> <p class="p3"><span class="s1">41</span></p> </td> <td valign="bottom" class="td4"> <p class="p3"><span class="s1">45</span></p> </td> <td valign="bottom" class="td2"> <p class="p3"><span class="s1">20</span></p> </td> </tr> <tr> <td valign="bottom" class="td5"> <p class="p6"><br></p> </td> <td valign="bottom" class="td6"> <p class="p5"><span class="s1">3 W</span></p> </td> <td valign="bottom" class="td7"> <p class="p5"><span class="s1">Helder (T/H/H)</span></p> </td> <td valign="bottom" class="td2"> <p class="p3"><span class="s1">1.70</span></p> </td> <td valign="bottom" class="td3"> <p class="p3"><span class="s1">40</span></p> </td> <td valign="bottom" class="td4"> <p class="p3"><span class="s1">44</span></p> </td> <td valign="bottom" class="td2"> <p class="p3"><span class="s1">22</span></p> </td> </tr> <tr> <td valign="bottom" class="td5"> <p class="p6"><br></p> </td> <td valign="bottom" class="td6"> <p class="p6"><br></p> </td> <td valign="bottom" class="td7"> <p class="p5"><span class="s1">Opaal (T/H/O)</span></p> </td> <td valign="bottom" class="td2"> <p class="p3"><span class="s1">1.70</span></p> </td> <td valign="bottom" class="td3"> <p class="p3"><span class="s1">37</span></p> </td> <td valign="bottom" class="td4"> <p class="p3"><span class="s1">39</span></p> </td> <td valign="bottom" class="td2"> <p class="p3"><span class="s1">22</span></p> </td> </tr> <tr> <td valign="bottom" class="td5"> <p class="p6"><br></p> </td> <td valign="bottom" class="td6"> <p class="p5"><span class="s1">4 W</span></p> </td> <td valign="bottom" class="td7"> <p class="p5"><span class="s1">Helder (T/H/H/H)</span></p> </td> <td valign="bottom" class="td2"> <p class="p3"><span class="s1">1.28</span></p> </td> <td valign="bottom" class="td3"> <p class="p3"><span class="s1">35</span></p> </td> <td valign="bottom" class="td4"> <p class="p3"><span class="s1">37</span></p> </td> <td valign="bottom" class="td2"> <p class="p3"><span class="s1">23</span></p> </td> </tr> <tr> <td valign="bottom" class="td5"> <p class="p6"><br></p> </td> <td valign="bottom" class="td6"> <p class="p6"><br></p> </td> <td valign="bottom" class="td7"> <p class="p5"><span class="s1">Opaal (T/H/O/H)</span></p> </td> <td valign="bottom" class="td2"> <p class="p3"><span class="s1">1.28</span></p> </td> <td valign="bottom" class="td3"> <p class="p3"><span class="s1">32</span></p> </td> <td valign="bottom" class="td4"> <p class="p3"><span class="s1">32</span></p> </td> <td valign="bottom" class="td2"> <p class="p3"><span class="s1">23</span></p> </td> </tr> <tr> <td valign="bottom" class="td5"> <p class="p5"><span class="s1">EP 10 koepel PMMA</span></p> </td> <td valign="bottom" class="td6"> <p class="p5"><span class="s1">6 W</span></p> </td> <td valign="bottom" class="td7"> <p class="p5"><span class="s1">Opaal (H/E/O)</span></p> </td> <td valign="bottom" class="td2"> <p class="p3"><span class="s1">1.30</span></p> </td> <td valign="bottom" class="td3"> <p class="p3"><span class="s1">51</span></p> </td> <td valign="bottom" class="td4"> <p class="p3"><span class="s1">43</span></p> </td> <td valign="bottom" class="td2"> <p class="p3"><span class="s1">21</span></p> </td> </tr> <tr> <td valign="bottom" class="td5"> <p class="p5"><span class="s1">EP 10 koepel PC</span></p> </td> <td valign="bottom" class="td6"> <p class="p5"><span class="s1">6 W</span></p> </td> <td valign="bottom" class="td7"> <p class="p5"><span class="s1">Opaal (A/E/O)</span></p> </td> <td valign="bottom" class="td2"> <p class="p3"><span class="s1">1.30</span></p> </td> <td valign="bottom" class="td3"> <p class="p3"><span class="s1">50</span></p> </td> <td valign="bottom" class="td4"> <p class="p3"><span class="s1">41</span></p> </td> <td valign="bottom" class="td2"> <p class="p3"><span class="s1">21</span></p> </td> </tr> <tr> <td valign="bottom" class="td5"> <p class="p6"><br></p> </td> <td valign="bottom" class="td6"> <p class="p6"><br></p> </td> <td valign="bottom" class="td7"> <p class="p6"><br></p> </td> <td valign="bottom" class="td2"> <p class="p7"><br></p> </td> <td valign="bottom" class="td3"> <p class="p1"><br></p> </td> <td valign="bottom" class="td4"> <p class="p1"><br></p> </td> <td valign="bottom" class="td2"> <p class="p1"><br></p> </td> </tr> <tr> <td valign="bottom" class="td5"> <p class="p5"><span class="s1">H : helder acrylaat</span></p> </td> <td valign="bottom" class="td6"> <p class="p1"><br></p> </td> <td valign="bottom" class="td7"> <p class="p1"><br></p> </td> <td valign="bottom" class="td2"> <p class="p1"><br></p> </td> <td valign="bottom" class="td3"> <p class="p1"><br></p> </td> <td valign="bottom" class="td4"> <p class="p1"><br></p> </td> <td valign="bottom" class="td2"> <p class="p1"><br></p> </td> </tr> <tr> <td valign="bottom" class="td5"> <p class="p5"><span class="s1">O : opaal acrylaat</span></p> </td> <td valign="bottom" class="td6"> <p class="p1"><br></p> </td> <td valign="bottom" class="td7"> <p class="p1"><br></p> </td> <td valign="bottom" class="td2"> <p class="p1"><br></p> </td> <td valign="bottom" class="td3"> <p class="p1"><br></p> </td> <td valign="bottom" class="td4"> <p class="p1"><br></p> </td> <td valign="bottom" class="td2"> <p class="p1"><br></p> </td> </tr> <tr> <td valign="bottom" class="td5"> <p class="p5"><span class="s1">A : helder polycarbonaat</span></p> </td> <td valign="bottom" class="td6"> <p class="p1"><br></p> </td> <td valign="bottom" class="td7"> <p class="p1"><br></p> </td> <td valign="bottom" class="td2"> <p class="p1"><br></p> </td> <td valign="bottom" class="td3"> <p class="p1"><br></p> </td> <td valign="bottom" class="td4"> <p class="p1"><br></p> </td> <td valign="bottom" class="td2"> <p class="p1"><br></p> </td> </tr> <tr> <td valign="bottom" class="td8"> <p class="p5"><span class="s1">D : opaal polycarbonaat</span></p> </td> <td valign="bottom" class="td9"> <p class="p1"><br></p> </td> <td valign="bottom" class="td10"> <p class="p1"><br></p> </td> <td valign="bottom" class="td11"> <p class="p1"><br></p> </td> <td valign="bottom" class="td12"> <p class="p1"><br></p> </td> <td valign="bottom" class="td13"> <p class="p1"><br></p> </td> <td valign="bottom" class="td11"> <p class="p1"><br></p> </td> </tr> </tbody> </table> </body> | spherical-shaped-dome-0600-x-0800-mm | 8162578759957 | 49193156739405
Skylights | Skylight | Skylux | Skylux skylight 60x80 cm | Four-walled (1.28 W/m²K) / Acrylic (10 times more impact-resistant than glass) / Opal * (milk glass) non transparent | 73689 | 5412970736899 | 687.3 | Yes | 35-45 | 8.7 | Choose clear or opal or Heatstop | Opal * (milk glass) non transparent | Number of walls | Four-walled (1.28 W/m²K) | Material | Acrylic (10 times more impact-resistant than glass) | 600 x 800 mm | 800 | 600 |  |  | 0.57 | Rectangular | [9 empty] | D |  |  | For heated areas, we recommend at least a 3-walled skylight for optimal insulation. | Looking for a way to bring more natural daylight into your home or workspace? Then definitely consider a skylight 600x800 made by Skylux! Our skylights are available in different sizes and materials, so you can find the perfect match for your project. Choose from acrylic or polycarbonate, single or multiple dome walls, and clear, opal or Heatstop versions. Our skylights are also available in both fixed and openable versions. In the case of a complete refurbishment or new construction, an skylight curb is required for the correct installation of the skylight. Fortunately, you can also select the curb directly on this page. Whether you are looking for a fixed or openable version, at Skylux we have everything you need to find the perfect skylight for your project. In addition, our skylights are not only a stylish addition to any room, but also provide excellent thermal and sound insulation. This ensures a more comfortable and energy-efficient home or office. Whether you are planning a refurbishment or building a new home, choose reliable and high-quality skylights made by Skylux! Ut-waarde LT-value g-value Rw-waarde EN 1873 : 2014 EN ISO 13468 EN 16153 EN 410 EN 410 EN ISO 140-3 (W/m��K) (%) (%) (dB) koepel koepel koepel koepel Acrylaat EW Helder (H) 5.17 90 87 - PMMA Opaal (O) 5.17 83 76 - DW Helder (H/H) 2.90 81 75 20 Opaal (O/O) 2.90 69 58 20 3 W Helder (H/H/H) 1.70 73 65 22 Opaal (O/H/O) 1.70 62 51 22 4 W Helder (H/H/H/H) 1.28 64 54 23 Opaal (H/H/O/H) 1.28 59 48 23 5 W Helder (H/H/H/H/H) 0.99 58 47 24 Opaal (O/H/H/H/H) 0.99 53 41 24 Polycarbonaat EW Helder (A) 5.17 88 83 - PC Opaal (D) 5.17 58 60 - DW Helder (A/H) 2.90 79 72 20 Helder (A/A) 2.90 77 69 20 Opaal (A/O) 2.90 73 63 20 Opaal (A/D) 2.90 51 50 20 3 W Helder (A/H/H) 1.70 71 63 22 Opaal (A/O/O) 1.70 61 48 22 4 W Helder (A/H/H/H) 1.28 64 52 23 Opaal (A/H/O/H) 1.28 59 46 23 5 W Helder (A/H/H/H/H) 0.99 58 47 24 Opaal (A/H/O/H/H) 0.99 53 41 24 Polycarbonaat EW Heatstop Opaal (T) 5.17 49 59 - Heatstop PC DW Helder (T/H) 2.90 44 51 20 Opaal (T/O) 2.90 41 45 20 3 W Helder (T/H/H) 1.70 40 44 22 Opaal (T/H/O) 1.70 37 39 22 4 W Helder (T/H/H/H) 1.28 35 37 23 Opaal (T/H/O/H) 1.28 32 32 23 EP 10 koepel PMMA 6 W Opaal (H/E/O) 1.30 51 43 21 EP 10 koepel PC 6 W Opaal (A/E/O) 1.30 50 41 21 H : helder acrylaat O : opaal acrylaat A : helder polycarbonaat D : opaal polycarbonaat | https://skylux.eu/en/products/spherical-shaped-dome-0600-x-0800-mm?variant=49193156870477 | https://skylux.eu/cdn/shop/files/download_0b5813a3-9b45-4bd8-a42b-f02b9b9e6489.jpg?v=1737473473&width=1600 | https://skylux.eu/cdn/shop/files/Skylux-lichtkoepel-60x80-cm-Lichtkoepel.jpg?v=1737486186&width=1600 | https://skylux.eu/cdn/shop/files/400dc924-54f6-47a2-b966-72acdf505529.webp?v=1782971968&width=1600 | https://skylux.eu/cdn/shop/files/e2602eb5-eb77-4594-9287-8563fa6b1ab1.webp?v=1782972066&width=1600 | https://skylux.eu/cdn/shop/files/646b0795-575e-4533-8c4b-b4c41eb259f5.jpg?v=1782972129&width=1600 | //skylux.eu/cdn/shop/files/E_MH_Installation_instructions_Skylux_PMMA_domes.pdf?v=14496508717816058976 | //skylux.eu/cdn/shop/files/E_TD_Technical_File.zip?v=8884726781087894850 | <body> <p id="isPasted">Looking for a way to bring more natural daylight into your home or workspace? Then definitely consider a skylight 600x800 made by Skylux! Our skylights are available in different sizes and materials, so you can find the perfect match for your project. Choose from acrylic or polycarbonate, single or multiple dome walls, and clear, opal or Heatstop versions. Our skylights are also available in both fixed and openable versions.</p> <p>In the case of a complete refurbishment or new construction, an skylight curb is required for the correct installation of the skylight. Fortunately, you can also select the curb directly on this page. Whether you are looking for a fixed or openable version, at Skylux we have everything you need to find the perfect skylight for your project.</p> <p>In addition, our skylights are not only a stylish addition to any room, but also provide excellent thermal and sound insulation. This ensures a more comfortable and energy-efficient home or office. Whether you are planning a refurbishment or building a new home, choose reliable and high-quality skylights made by Skylux!<br></p> <style type="text/css"><!-- p.p1 { margin: 0.0px 0.0px 0.0px 0.0px; font: 13.3px Arial; -webkit-text-stroke: #000000; min-height: 15.0px } p.p2 { margin: 0.0px 0.0px 0.0px 0.0px; text-align: center; font: 13.3px Arial; -webkit-text-stroke: #000000 } p.p3 { margin: 0.0px 0.0px 0.0px 0.0px; text-align: center; font: 10.7px Arial; -webkit-text-stroke: #000000 } p.p4 { margin: 0.0px 0.0px 0.0px 0.0px; text-align: center; font: 8.0px Arial; -webkit-text-stroke: #000000 } p.p5 { margin: 0.0px 0.0px 0.0px 0.0px; font: 10.7px Arial; -webkit-text-stroke: #000000 } p.p6 { margin: 0.0px 0.0px 0.0px 0.0px; font: 10.7px Arial; -webkit-text-stroke: #000000; min-height: 12.0px } p.p7 { margin: 0.0px 0.0px 0.0px 0.0px; text-align: center; font: 10.7px Arial; -webkit-text-stroke: #000000; min-height: 12.0px } span.s1 { font-kerning: none } table.t1 { table-layout: fixed } td.td1 { width: 277.0px; padding: 0.0px 3.0px 0.0px 3.0px } td.td2 { width: 75.0px; padding: 0.0px 3.0px 0.0px 3.0px } td.td3 { width: 122.0px; padding: 0.0px 3.0px 0.0px 3.0px } td.td4 { width: 60.0px; padding: 0.0px 3.0px 0.0px 3.0px } td.td5 { width: 145.0px; padding: 0.0px 3.0px 0.0px 3.0px } td.td6 { width: 26.0px; padding: 0.0px 3.0px 0.0px 3.0px } td.td7 { width: 94.0px; padding: 0.0px 3.0px 0.0px 3.0px } td.td8 { width: 145.0px; height: 1.0px; padding: 0.0px 3.0px 0.0px 3.0px } td.td9 { width: 26.0px; height: 1.0px; padding: 0.0px 3.0px 0.0px 3.0px } td.td10 { width: 94.0px; height: 1.0px; padding: 0.0px 3.0px 0.0px 3.0px } td.td11 { width: 75.0px; height: 1.0px; padding: 0.0px 3.0px 0.0px 3.0px } td.td12 { width: 122.0px; height: 1.0px; padding: 0.0px 3.0px 0.0px 3.0px } td.td13 { width: 60.0px; height: 1.0px; padding: 0.0px 3.0px 0.0px 3.0px } --></style> <table class="t1" cellspacing="0" cellpadding="0"> <tbody> <tr> <td valign="middle" colspan="3" class="td1"> <p class="p1"><br></p> </td> <td valign="middle" class="td2"> <p class="p2"><span class="s1"><strong>Ut-waarde</strong></span></p> </td> <td valign="middle" class="td3"> <p class="p2"><span class="s1"><strong>LT-value</strong></span></p> </td> <td valign="middle" class="td4"> <p class="p2"><span class="s1"><strong>g-value</strong></span></p> </td> <td valign="middle" class="td2"> <p class="p2"><span class="s1"><strong>Rw-waarde</strong></span></p> </td> </tr> <tr> <td valign="middle" colspan="3" class="td1"> <p class="p1"><br></p> </td> <td valign="middle" class="td2"> <p class="p3"><span class="s1">EN 1873 : 2014</span></p> </td> <td valign="middle" class="td3"> <p class="p4"><span class="s1">EN ISO 13468 EN 16153 EN 410</span></p> </td> <td valign="middle" class="td4"> <p class="p3"><span class="s1">EN 410</span></p> </td> <td valign="middle" class="td2"> <p class="p3"><span class="s1">EN ISO 140-3</span></p> </td> </tr> <tr> <td valign="middle" class="td5"> <p class="p1"><br></p> </td> <td valign="middle" class="td6"> <p class="p1"><br></p> </td> <td valign="middle" class="td7"> <p class="p1"><br></p> </td> <td valign="middle" class="td2"> <p class="p3"><span class="s1">(W/m��K)</span></p> </td> <td valign="middle" class="td3"> <p class="p3"><span class="s1">(%)</span></p> </td> <td valign="middle" class="td4"> <p class="p3"><span class="s1">(%)</span></p> </td> <td valign="middle" class="td2"> <p class="p3"><span class="s1">(dB)</span></p> </td> </tr> <tr> <td valign="middle" class="td5"> <p class="p1"><br></p> </td> <td valign="middle" class="td6"> <p class="p1"><br></p> </td> <td valign="middle" class="td7"> <p class="p1"><br></p> </td> <td valign="bottom" class="td2"> <p class="p3"><span class="s1">koepel</span></p> </td> <td valign="bottom" class="td3"> <p class="p3"><span class="s1">koepel</span></p> </td> <td valign="bottom" class="td4"> <p class="p3"><span class="s1">koepel</span></p> </td> <td valign="bottom" class="td2"> <p class="p3"><span class="s1">koepel</span></p> </td> </tr> <tr> <td valign="bottom" class="td5"> <p class="p5"><span class="s1">Acrylaat</span></p> </td> <td valign="bottom" class="td6"> <p class="p5"><span class="s1">EW</span></p> </td> <td valign="bottom" class="td7"> <p class="p5"><span class="s1">Helder (H)</span></p> </td> <td valign="bottom" class="td2"> <p class="p3"><span class="s1">5.17</span></p> </td> <td valign="bottom" class="td3"> <p class="p3"><span class="s1">90</span></p> </td> <td valign="bottom" class="td4"> <p class="p3"><span class="s1">87</span></p> </td> <td valign="bottom" class="td2"> <p class="p3"><span class="s1">-</span></p> </td> </tr> <tr> <td valign="bottom" class="td5"> <p class="p5"><span class="s1">PMMA</span></p> </td> <td valign="bottom" class="td6"> <p class="p6"><br></p> </td> <td valign="bottom" class="td7"> <p class="p5"><span class="s1">Opaal (O)</span></p> </td> <td valign="bottom" class="td2"> <p class="p3"><span class="s1">5.17</span></p> </td> <td valign="bottom" class="td3"> <p class="p3"><span class="s1">83</span></p> </td> <td valign="bottom" class="td4"> <p class="p3"><span class="s1">76</span></p> </td> <td valign="bottom" class="td2"> <p class="p3"><span class="s1">-</span></p> </td> </tr> <tr> <td valign="bottom" class="td5"> <p class="p6"><br></p> </td> <td valign="bottom" class="td6"> <p class="p5"><span class="s1">DW</span></p> </td> <td valign="bottom" class="td7"> <p class="p5"><span class="s1">Helder (H/H)</span></p> </td> <td valign="bottom" class="td2"> <p class="p3"><span class="s1">2.90</span></p> </td> <td valign="bottom" class="td3"> <p class="p3"><span class="s1">81</span></p> </td> <td valign="bottom" class="td4"> <p class="p3"><span class="s1">75</span></p> </td> <td valign="bottom" class="td2"> <p class="p3"><span class="s1">20</span></p> </td> </tr> <tr> <td valign="bottom" class="td5"> <p class="p6"><br></p> </td> <td valign="bottom" class="td6"> <p class="p6"><br></p> </td> <td valign="bottom" class="td7"> <p class="p5"><span class="s1">Opaal (O/O)</span></p> </td> <td valign="bottom" class="td2"> <p class="p3"><span class="s1">2.90</span></p> </td> <td valign="bottom" class="td3"> <p class="p3"><span class="s1">69</span></p> </td> <td valign="bottom" class="td4"> <p class="p3"><span class="s1">58</span></p> </td> <td valign="bottom" class="td2"> <p class="p3"><span class="s1">20</span></p> </td> </tr> <tr> <td valign="bottom" class="td5"> <p class="p6"><br></p> </td> <td valign="bottom" class="td6"> <p class="p5"><span class="s1">3 W</span></p> </td> <td valign="bottom" class="td7"> <p class="p5"><span class="s1">Helder (H/H/H)</span></p> </td> <td valign="bottom" class="td2"> <p class="p3"><span class="s1">1.70</span></p> </td> <td valign="bottom" class="td3"> <p class="p3"><span class="s1">73</span></p> </td> <td valign="bottom" class="td4"> <p class="p3"><span class="s1">65</span></p> </td> <td valign="bottom" class="td2"> <p class="p3"><span class="s1">22</span></p> </td> </tr> <tr> <td valign="bottom" class="td5"> <p class="p6"><br></p> </td> <td valign="bottom" class="td6"> <p class="p6"><br></p> </td> <td valign="bottom" class="td7"> <p class="p5"><span class="s1">Opaal (O/H/O)</span></p> </td> <td valign="bottom" class="td2"> <p class="p3"><span class="s1">1.70</span></p> </td> <td valign="bottom" class="td3"> <p class="p3"><span class="s1">62</span></p> </td> <td valign="bottom" class="td4"> <p class="p3"><span class="s1">51</span></p> </td> <td valign="bottom" class="td2"> <p class="p3"><span class="s1">22</span></p> </td> </tr> <tr> <td valign="bottom" class="td5"> <p class="p6"><br></p> </td> <td valign="bottom" class="td6"> <p class="p5"><span class="s1">4 W</span></p> </td> <td valign="bottom" class="td7"> <p class="p5"><span class="s1">Helder (H/H/H/H)</span></p> </td> <td valign="bottom" class="td2"> <p class="p3"><span class="s1">1.28</span></p> </td> <td valign="bottom" class="td3"> <p class="p3"><span class="s1">64</span></p> </td> <td valign="bottom" class="td4"> <p class="p3"><span class="s1">54</span></p> </td> <td valign="bottom" class="td2"> <p class="p3"><span class="s1">23</span></p> </td> </tr> <tr> <td valign="bottom" class="td5"> <p class="p6"><br></p> </td> <td valign="bottom" class="td6"> <p class="p6"><br></p> </td> <td valign="bottom" class="td7"> <p class="p5"><span class="s1">Opaal (H/H/O/H)</span></p> </td> <td valign="bottom" class="td2"> <p class="p3"><span class="s1">1.28</span></p> </td> <td valign="bottom" class="td3"> <p class="p3"><span class="s1">59</span></p> </td> <td valign="bottom" class="td4"> <p class="p3"><span class="s1">48</span></p> </td> <td valign="bottom" class="td2"> <p class="p3"><span class="s1">23</span></p> </td> </tr> <tr> <td valign="bottom" class="td5"> <p class="p6"><br></p> </td> <td valign="bottom" class="td6"> <p class="p5"><span class="s1">5 W</span></p> </td> <td valign="bottom" class="td7"> <p class="p5"><span class="s1">Helder (H/H/H/H/H)</span></p> </td> <td valign="bottom" class="td2"> <p class="p3"><span class="s1">0.99</span></p> </td> <td valign="bottom" class="td3"> <p class="p3"><span class="s1">58</span></p> </td> <td valign="bottom" class="td4"> <p class="p3"><span class="s1">47</span></p> </td> <td valign="bottom" class="td2"> <p class="p3"><span class="s1">24</span></p> </td> </tr> <tr> <td valign="bottom" class="td5"> <p class="p6"><br></p> </td> <td valign="bottom" class="td6"> <p class="p6"><br></p> </td> <td valign="bottom" class="td7"> <p class="p5"><span class="s1">Opaal (O/H/H/H/H)</span></p> </td> <td valign="bottom" class="td2"> <p class="p3"><span class="s1">0.99</span></p> </td> <td valign="bottom" class="td3"> <p class="p3"><span class="s1">53</span></p> </td> <td valign="bottom" class="td4"> <p class="p3"><span class="s1">41</span></p> </td> <td valign="bottom" class="td2"> <p class="p3"><span class="s1">24</span></p> </td> </tr> <tr> <td valign="bottom" class="td5"> <p class="p5"><span class="s1">Polycarbonaat</span></p> </td> <td valign="bottom" class="td6"> <p class="p5"><span class="s1">EW</span></p> </td> <td valign="bottom" class="td7"> <p class="p5"><span class="s1">Helder (A)</span></p> </td> <td valign="bottom" class="td2"> <p class="p3"><span class="s1">5.17</span></p> </td> <td valign="bottom" class="td3"> <p class="p3"><span class="s1">88</span></p> </td> <td valign="bottom" class="td4"> <p class="p3"><span class="s1">83</span></p> </td> <td valign="bottom" class="td2"> <p class="p3"><span class="s1">-</span></p> </td> </tr> <tr> <td valign="bottom" class="td5"> <p class="p5"><span class="s1">PC</span></p> </td> <td valign="bottom" class="td6"> <p class="p6"><br></p> </td> <td valign="bottom" class="td7"> <p class="p5"><span class="s1">Opaal (D)</span></p> </td> <td valign="bottom" class="td2"> <p class="p3"><span class="s1">5.17</span></p> </td> <td valign="bottom" class="td3"> <p class="p3"><span class="s1">58</span></p> </td> <td valign="bottom" class="td4"> <p class="p3"><span class="s1">60</span></p> </td> <td valign="bottom" class="td2"> <p class="p3"><span class="s1">-</span></p> </td> </tr> <tr> <td valign="bottom" class="td5"> <p class="p6"><br></p> </td> <td valign="bottom" class="td6"> <p class="p5"><span class="s1">DW</span></p> </td> <td valign="bottom" class="td7"> <p class="p5"><span class="s1">Helder (A/H)</span></p> </td> <td valign="bottom" class="td2"> <p class="p3"><span class="s1">2.90</span></p> </td> <td valign="bottom" class="td3"> <p class="p3"><span class="s1">79</span></p> </td> <td valign="bottom" class="td4"> <p class="p3"><span class="s1">72</span></p> </td> <td valign="bottom" class="td2"> <p class="p3"><span class="s1">20</span></p> </td> </tr> <tr> <td valign="bottom" class="td5"> <p class="p6"><br></p> </td> <td valign="bottom" class="td6"> <p class="p6"><br></p> </td> <td valign="bottom" class="td7"> <p class="p5"><span class="s1">Helder (A/A)</span></p> </td> <td valign="bottom" class="td2"> <p class="p3"><span class="s1">2.90</span></p> </td> <td valign="bottom" class="td3"> <p class="p3"><span class="s1">77</span></p> </td> <td valign="bottom" class="td4"> <p class="p3"><span class="s1">69</span></p> </td> <td valign="bottom" class="td2"> <p class="p3"><span class="s1">20</span></p> </td> </tr> <tr> <td valign="bottom" class="td5"> <p class="p6"><br></p> </td> <td valign="bottom" class="td6"> <p class="p6"><br></p> </td> <td valign="bottom" class="td7"> <p class="p5"><span class="s1">Opaal (A/O)</span></p> </td> <td valign="bottom" class="td2"> <p class="p3"><span class="s1">2.90</span></p> </td> <td valign="bottom" class="td3"> <p class="p3"><span class="s1">73</span></p> </td> <td valign="bottom" class="td4"> <p class="p3"><span class="s1">63</span></p> </td> <td valign="bottom" class="td2"> <p class="p3"><span class="s1">20</span></p> </td> </tr> <tr> <td valign="bottom" class="td5"> <p class="p6"><br></p> </td> <td valign="bottom" class="td6"> <p class="p6"><br></p> </td> <td valign="bottom" class="td7"> <p class="p5"><span class="s1">Opaal (A/D)</span></p> </td> <td valign="bottom" class="td2"> <p class="p3"><span class="s1">2.90</span></p> </td> <td valign="bottom" class="td3"> <p class="p3"><span class="s1">51</span></p> </td> <td valign="bottom" class="td4"> <p class="p3"><span class="s1">50</span></p> </td> <td valign="bottom" class="td2"> <p class="p3"><span class="s1">20</span></p> </td> </tr> <tr> <td valign="bottom" class="td5"> <p class="p6"><br></p> </td> <td valign="bottom" class="td6"> <p class="p5"><span class="s1">3 W</span></p> </td> <td valign="bottom" class="td7"> <p class="p5"><span class="s1">Helder (A/H/H)</span></p> </td> <td valign="bottom" class="td2"> <p class="p3"><span class="s1">1.70</span></p> </td> <td valign="bottom" class="td3"> <p class="p3"><span class="s1">71</span></p> </td> <td valign="bottom" class="td4"> <p class="p3"><span class="s1">63</span></p> </td> <td valign="bottom" class="td2"> <p class="p3"><span class="s1">22</span></p> </td> </tr> <tr> <td valign="bottom" class="td5"> <p class="p6"><br></p> </td> <td valign="bottom" class="td6"> <p class="p6"><br></p> </td> <td valign="bottom" class="td7"> <p class="p5"><span class="s1">Opaal (A/O/O)</span></p> </td> <td valign="bottom" class="td2"> <p class="p3"><span class="s1">1.70</span></p> </td> <td valign="bottom" class="td3"> <p class="p3"><span class="s1">61</span></p> </td> <td valign="bottom" class="td4"> <p class="p3"><span class="s1">48</span></p> </td> <td valign="bottom" class="td2"> <p class="p3"><span class="s1">22</span></p> </td> </tr> <tr> <td valign="bottom" class="td5"> <p class="p6"><br></p> </td> <td valign="bottom" class="td6"> <p class="p5"><span class="s1">4 W</span></p> </td> <td valign="bottom" class="td7"> <p class="p5"><span class="s1">Helder (A/H/H/H)</span></p> </td> <td valign="bottom" class="td2"> <p class="p3"><span class="s1">1.28</span></p> </td> <td valign="bottom" class="td3"> <p class="p3"><span class="s1">64</span></p> </td> <td valign="bottom" class="td4"> <p class="p3"><span class="s1">52</span></p> </td> <td valign="bottom" class="td2"> <p class="p3"><span class="s1">23</span></p> </td> </tr> <tr> <td valign="bottom" class="td5"> <p class="p6"><br></p> </td> <td valign="bottom" class="td6"> <p class="p6"><br></p> </td> <td valign="bottom" class="td7"> <p class="p5"><span class="s1">Opaal (A/H/O/H)</span></p> </td> <td valign="bottom" class="td2"> <p class="p3"><span class="s1">1.28</span></p> </td> <td valign="bottom" class="td3"> <p class="p3"><span class="s1">59</span></p> </td> <td valign="bottom" class="td4"> <p class="p3"><span class="s1">46</span></p> </td> <td valign="bottom" class="td2"> <p class="p3"><span class="s1">23</span></p> </td> </tr> <tr> <td valign="bottom" class="td5"> <p class="p6"><br></p> </td> <td valign="bottom" class="td6"> <p class="p5"><span class="s1">5 W</span></p> </td> <td valign="bottom" class="td7"> <p class="p5"><span class="s1">Helder (A/H/H/H/H)</span></p> </td> <td valign="bottom" class="td2"> <p class="p3"><span class="s1">0.99</span></p> </td> <td valign="bottom" class="td3"> <p class="p3"><span class="s1">58</span></p> </td> <td valign="bottom" class="td4"> <p class="p3"><span class="s1">47</span></p> </td> <td valign="bottom" class="td2"> <p class="p3"><span class="s1">24</span></p> </td> </tr> <tr> <td valign="bottom" class="td5"> <p class="p6"><br></p> </td> <td valign="bottom" class="td6"> <p class="p6"><br></p> </td> <td valign="bottom" class="td7"> <p class="p5"><span class="s1">Opaal (A/H/O/H/H)</span></p> </td> <td valign="bottom" class="td2"> <p class="p3"><span class="s1">0.99</span></p> </td> <td valign="bottom" class="td3"> <p class="p3"><span class="s1">53</span></p> </td> <td valign="bottom" class="td4"> <p class="p3"><span class="s1">41</span></p> </td> <td valign="bottom" class="td2"> <p class="p3"><span class="s1">24</span></p> </td> </tr> <tr> <td valign="bottom" class="td5"> <p class="p5"><span class="s1">Polycarbonaat</span></p> </td> <td valign="bottom" class="td6"> <p class="p5"><span class="s1">EW</span></p> </td> <td valign="bottom" class="td7"> <p class="p5"><span class="s1">Heatstop Opaal (T)</span></p> </td> <td valign="bottom" class="td2"> <p class="p3"><span class="s1">5.17</span></p> </td> <td valign="bottom" class="td3"> <p class="p3"><span class="s1">49</span></p> </td> <td valign="bottom" class="td4"> <p class="p3"><span class="s1">59</span></p> </td> <td valign="bottom" class="td2"> <p class="p3"><span class="s1">-</span></p> </td> </tr> <tr> <td valign="bottom" class="td5"> <p class="p5"><span class="s1">Heatstop PC</span></p> </td> <td valign="bottom" class="td6"> <p class="p5"><span class="s1">DW</span></p> </td> <td valign="bottom" class="td7"> <p class="p5"><span class="s1">Helder (T/H)</span></p> </td> <td valign="bottom" class="td2"> <p class="p3"><span class="s1">2.90</span></p> </td> <td valign="bottom" class="td3"> <p class="p3"><span class="s1">44</span></p> </td> <td valign="bottom" class="td4"> <p class="p3"><span class="s1">51</span></p> </td> <td valign="bottom" class="td2"> <p class="p3"><span class="s1">20</span></p> </td> </tr> <tr> <td valign="bottom" class="td5"> <p class="p6"><br></p> </td> <td valign="bottom" class="td6"> <p class="p6"><br></p> </td> <td valign="bottom" class="td7"> <p class="p5"><span class="s1">Opaal (T/O)</span></p> </td> <td valign="bottom" class="td2"> <p class="p3"><span class="s1">2.90</span></p> </td> <td valign="bottom" class="td3"> <p class="p3"><span class="s1">41</span></p> </td> <td valign="bottom" class="td4"> <p class="p3"><span class="s1">45</span></p> </td> <td valign="bottom" class="td2"> <p class="p3"><span class="s1">20</span></p> </td> </tr> <tr> <td valign="bottom" class="td5"> <p class="p6"><br></p> </td> <td valign="bottom" class="td6"> <p class="p5"><span class="s1">3 W</span></p> </td> <td valign="bottom" class="td7"> <p class="p5"><span class="s1">Helder (T/H/H)</span></p> </td> <td valign="bottom" class="td2"> <p class="p3"><span class="s1">1.70</span></p> </td> <td valign="bottom" class="td3"> <p class="p3"><span class="s1">40</span></p> </td> <td valign="bottom" class="td4"> <p class="p3"><span class="s1">44</span></p> </td> <td valign="bottom" class="td2"> <p class="p3"><span class="s1">22</span></p> </td> </tr> <tr> <td valign="bottom" class="td5"> <p class="p6"><br></p> </td> <td valign="bottom" class="td6"> <p class="p6"><br></p> </td> <td valign="bottom" class="td7"> <p class="p5"><span class="s1">Opaal (T/H/O)</span></p> </td> <td valign="bottom" class="td2"> <p class="p3"><span class="s1">1.70</span></p> </td> <td valign="bottom" class="td3"> <p class="p3"><span class="s1">37</span></p> </td> <td valign="bottom" class="td4"> <p class="p3"><span class="s1">39</span></p> </td> <td valign="bottom" class="td2"> <p class="p3"><span class="s1">22</span></p> </td> </tr> <tr> <td valign="bottom" class="td5"> <p class="p6"><br></p> </td> <td valign="bottom" class="td6"> <p class="p5"><span class="s1">4 W</span></p> </td> <td valign="bottom" class="td7"> <p class="p5"><span class="s1">Helder (T/H/H/H)</span></p> </td> <td valign="bottom" class="td2"> <p class="p3"><span class="s1">1.28</span></p> </td> <td valign="bottom" class="td3"> <p class="p3"><span class="s1">35</span></p> </td> <td valign="bottom" class="td4"> <p class="p3"><span class="s1">37</span></p> </td> <td valign="bottom" class="td2"> <p class="p3"><span class="s1">23</span></p> </td> </tr> <tr> <td valign="bottom" class="td5"> <p class="p6"><br></p> </td> <td valign="bottom" class="td6"> <p class="p6"><br></p> </td> <td valign="bottom" class="td7"> <p class="p5"><span class="s1">Opaal (T/H/O/H)</span></p> </td> <td valign="bottom" class="td2"> <p class="p3"><span class="s1">1.28</span></p> </td> <td valign="bottom" class="td3"> <p class="p3"><span class="s1">32</span></p> </td> <td valign="bottom" class="td4"> <p class="p3"><span class="s1">32</span></p> </td> <td valign="bottom" class="td2"> <p class="p3"><span class="s1">23</span></p> </td> </tr> <tr> <td valign="bottom" class="td5"> <p class="p5"><span class="s1">EP 10 koepel PMMA</span></p> </td> <td valign="bottom" class="td6"> <p class="p5"><span class="s1">6 W</span></p> </td> <td valign="bottom" class="td7"> <p class="p5"><span class="s1">Opaal (H/E/O)</span></p> </td> <td valign="bottom" class="td2"> <p class="p3"><span class="s1">1.30</span></p> </td> <td valign="bottom" class="td3"> <p class="p3"><span class="s1">51</span></p> </td> <td valign="bottom" class="td4"> <p class="p3"><span class="s1">43</span></p> </td> <td valign="bottom" class="td2"> <p class="p3"><span class="s1">21</span></p> </td> </tr> <tr> <td valign="bottom" class="td5"> <p class="p5"><span class="s1">EP 10 koepel PC</span></p> </td> <td valign="bottom" class="td6"> <p class="p5"><span class="s1">6 W</span></p> </td> <td valign="bottom" class="td7"> <p class="p5"><span class="s1">Opaal (A/E/O)</span></p> </td> <td valign="bottom" class="td2"> <p class="p3"><span class="s1">1.30</span></p> </td> <td valign="bottom" class="td3"> <p class="p3"><span class="s1">50</span></p> </td> <td valign="bottom" class="td4"> <p class="p3"><span class="s1">41</span></p> </td> <td valign="bottom" class="td2"> <p class="p3"><span class="s1">21</span></p> </td> </tr> <tr> <td valign="bottom" class="td5"> <p class="p6"><br></p> </td> <td valign="bottom" class="td6"> <p class="p6"><br></p> </td> <td valign="bottom" class="td7"> <p class="p6"><br></p> </td> <td valign="bottom" class="td2"> <p class="p7"><br></p> </td> <td valign="bottom" class="td3"> <p class="p1"><br></p> </td> <td valign="bottom" class="td4"> <p class="p1"><br></p> </td> <td valign="bottom" class="td2"> <p class="p1"><br></p> </td> </tr> <tr> <td valign="bottom" class="td5"> <p class="p5"><span class="s1">H : helder acrylaat</span></p> </td> <td valign="bottom" class="td6"> <p class="p1"><br></p> </td> <td valign="bottom" class="td7"> <p class="p1"><br></p> </td> <td valign="bottom" class="td2"> <p class="p1"><br></p> </td> <td valign="bottom" class="td3"> <p class="p1"><br></p> </td> <td valign="bottom" class="td4"> <p class="p1"><br></p> </td> <td valign="bottom" class="td2"> <p class="p1"><br></p> </td> </tr> <tr> <td valign="bottom" class="td5"> <p class="p5"><span class="s1">O : opaal acrylaat</span></p> </td> <td valign="bottom" class="td6"> <p class="p1"><br></p> </td> <td valign="bottom" class="td7"> <p class="p1"><br></p> </td> <td valign="bottom" class="td2"> <p class="p1"><br></p> </td> <td valign="bottom" class="td3"> <p class="p1"><br></p> </td> <td valign="bottom" class="td4"> <p class="p1"><br></p> </td> <td valign="bottom" class="td2"> <p class="p1"><br></p> </td> </tr> <tr> <td valign="bottom" class="td5"> <p class="p5"><span class="s1">A : helder polycarbonaat</span></p> </td> <td valign="bottom" class="td6"> <p class="p1"><br></p> </td> <td valign="bottom" class="td7"> <p class="p1"><br></p> </td> <td valign="bottom" class="td2"> <p class="p1"><br></p> </td> <td valign="bottom" class="td3"> <p class="p1"><br></p> </td> <td valign="bottom" class="td4"> <p class="p1"><br></p> </td> <td valign="bottom" class="td2"> <p class="p1"><br></p> </td> </tr> <tr> <td valign="bottom" class="td8"> <p class="p5"><span class="s1">D : opaal polycarbonaat</span></p> </td> <td valign="bottom" class="td9"> <p class="p1"><br></p> </td> <td valign="bottom" class="td10"> <p class="p1"><br></p> </td> <td valign="bottom" class="td11"> <p class="p1"><br></p> </td> <td valign="bottom" class="td12"> <p class="p1"><br></p> </td> <td valign="bottom" class="td13"> <p class="p1"><br></p> </td> <td valign="bottom" class="td11"> <p class="p1"><br></p> </td> </tr> </tbody> </table> </body> | spherical-shaped-dome-0600-x-0800-mm | 8162578759957 | 49193156870477
Skylights | Skylight | Skylux | Skylux skylight 60x80 cm | Four-walled (1.28 W/m²K) / Polycarbonate (250 times more impact-resistant than glass) / Opal * (milk glass) non transparent | 72996 | 5412970729969 | 857.9 | Yes | 35-45 | 11.24 | Choose clear or opal or Heatstop | Opal * (milk glass) non transparent | Number of walls | Four-walled (1.28 W/m²K) | Material | Polycarbonate (250 times more impact-resistant than glass) | 600 x 800 mm | 800 | 600 |  |  | 0.57 | Rectangular | [9 empty] | D |  |  | For heated areas, we recommend at least a 3-walled skylight for optimal insulation. | Looking for a way to bring more natural daylight into your home or workspace? Then definitely consider a skylight 600x800 made by Skylux! Our skylights are available in different sizes and materials, so you can find the perfect match for your project. Choose from acrylic or polycarbonate, single or multiple dome walls, and clear, opal or Heatstop versions. Our skylights are also available in both fixed and openable versions. In the case of a complete refurbishment or new construction, an skylight curb is required for the correct installation of the skylight. Fortunately, you can also select the curb directly on this page. Whether you are looking for a fixed or openable version, at Skylux we have everything you need to find the perfect skylight for your project. In addition, our skylights are not only a stylish addition to any room, but also provide excellent thermal and sound insulation. This ensures a more comfortable and energy-efficient home or office. Whether you are planning a refurbishment or building a new home, choose reliable and high-quality skylights made by Skylux! Ut-waarde LT-value g-value Rw-waarde EN 1873 : 2014 EN ISO 13468 EN 16153 EN 410 EN 410 EN ISO 140-3 (W/m��K) (%) (%) (dB) koepel koepel koepel koepel Acrylaat EW Helder (H) 5.17 90 87 - PMMA Opaal (O) 5.17 83 76 - DW Helder (H/H) 2.90 81 75 20 Opaal (O/O) 2.90 69 58 20 3 W Helder (H/H/H) 1.70 73 65 22 Opaal (O/H/O) 1.70 62 51 22 4 W Helder (H/H/H/H) 1.28 64 54 23 Opaal (H/H/O/H) 1.28 59 48 23 5 W Helder (H/H/H/H/H) 0.99 58 47 24 Opaal (O/H/H/H/H) 0.99 53 41 24 Polycarbonaat EW Helder (A) 5.17 88 83 - PC Opaal (D) 5.17 58 60 - DW Helder (A/H) 2.90 79 72 20 Helder (A/A) 2.90 77 69 20 Opaal (A/O) 2.90 73 63 20 Opaal (A/D) 2.90 51 50 20 3 W Helder (A/H/H) 1.70 71 63 22 Opaal (A/O/O) 1.70 61 48 22 4 W Helder (A/H/H/H) 1.28 64 52 23 Opaal (A/H/O/H) 1.28 59 46 23 5 W Helder (A/H/H/H/H) 0.99 58 47 24 Opaal (A/H/O/H/H) 0.99 53 41 24 Polycarbonaat EW Heatstop Opaal (T) 5.17 49 59 - Heatstop PC DW Helder (T/H) 2.90 44 51 20 Opaal (T/O) 2.90 41 45 20 3 W Helder (T/H/H) 1.70 40 44 22 Opaal (T/H/O) 1.70 37 39 22 4 W Helder (T/H/H/H) 1.28 35 37 23 Opaal (T/H/O/H) 1.28 32 32 23 EP 10 koepel PMMA 6 W Opaal (H/E/O) 1.30 51 43 21 EP 10 koepel PC 6 W Opaal (A/E/O) 1.30 50 41 21 H : helder acrylaat O : opaal acrylaat A : helder polycarbonaat D : opaal polycarbonaat | https://skylux.eu/en/products/spherical-shaped-dome-0600-x-0800-mm?variant=49193156968781 | https://skylux.eu/cdn/shop/files/download_64511d51-a15a-4d54-9679-6fca0665399b.jpg?v=1737473488&width=1600 | https://skylux.eu/cdn/shop/files/Skylux-lichtkoepel-60x80-cm-Lichtkoepel.jpg?v=1737486186&width=1600 | https://skylux.eu/cdn/shop/files/400dc924-54f6-47a2-b966-72acdf505529.webp?v=1782971968&width=1600 | https://skylux.eu/cdn/shop/files/e2602eb5-eb77-4594-9287-8563fa6b1ab1.webp?v=1782972066&width=1600 | https://skylux.eu/cdn/shop/files/646b0795-575e-4533-8c4b-b4c41eb259f5.jpg?v=1782972129&width=1600 | //skylux.eu/cdn/shop/files/E_MH_Installation_instructions_Skylux_PMMA_domes.pdf?v=14496508717816058976 | //skylux.eu/cdn/shop/files/E_TD_Technical_File.zip?v=8884726781087894850 | <body> <p id="isPasted">Looking for a way to bring more natural daylight into your home or workspace? Then definitely consider a skylight 600x800 made by Skylux! Our skylights are available in different sizes and materials, so you can find the perfect match for your project. Choose from acrylic or polycarbonate, single or multiple dome walls, and clear, opal or Heatstop versions. Our skylights are also available in both fixed and openable versions.</p> <p>In the case of a complete refurbishment or new construction, an skylight curb is required for the correct installation of the skylight. Fortunately, you can also select the curb directly on this page. Whether you are looking for a fixed or openable version, at Skylux we have everything you need to find the perfect skylight for your project.</p> <p>In addition, our skylights are not only a stylish addition to any room, but also provide excellent thermal and sound insulation. This ensures a more comfortable and energy-efficient home or office. Whether you are planning a refurbishment or building a new home, choose reliable and high-quality skylights made by Skylux!<br></p> <style type="text/css"><!-- p.p1 { margin: 0.0px 0.0px 0.0px 0.0px; font: 13.3px Arial; -webkit-text-stroke: #000000; min-height: 15.0px } p.p2 { margin: 0.0px 0.0px 0.0px 0.0px; text-align: center; font: 13.3px Arial; -webkit-text-stroke: #000000 } p.p3 { margin: 0.0px 0.0px 0.0px 0.0px; text-align: center; font: 10.7px Arial; -webkit-text-stroke: #000000 } p.p4 { margin: 0.0px 0.0px 0.0px 0.0px; text-align: center; font: 8.0px Arial; -webkit-text-stroke: #000000 } p.p5 { margin: 0.0px 0.0px 0.0px 0.0px; font: 10.7px Arial; -webkit-text-stroke: #000000 } p.p6 { margin: 0.0px 0.0px 0.0px 0.0px; font: 10.7px Arial; -webkit-text-stroke: #000000; min-height: 12.0px } p.p7 { margin: 0.0px 0.0px 0.0px 0.0px; text-align: center; font: 10.7px Arial; -webkit-text-stroke: #000000; min-height: 12.0px } span.s1 { font-kerning: none } table.t1 { table-layout: fixed } td.td1 { width: 277.0px; padding: 0.0px 3.0px 0.0px 3.0px } td.td2 { width: 75.0px; padding: 0.0px 3.0px 0.0px 3.0px } td.td3 { width: 122.0px; padding: 0.0px 3.0px 0.0px 3.0px } td.td4 { width: 60.0px; padding: 0.0px 3.0px 0.0px 3.0px } td.td5 { width: 145.0px; padding: 0.0px 3.0px 0.0px 3.0px } td.td6 { width: 26.0px; padding: 0.0px 3.0px 0.0px 3.0px } td.td7 { width: 94.0px; padding: 0.0px 3.0px 0.0px 3.0px } td.td8 { width: 145.0px; height: 1.0px; padding: 0.0px 3.0px 0.0px 3.0px } td.td9 { width: 26.0px; height: 1.0px; padding: 0.0px 3.0px 0.0px 3.0px } td.td10 { width: 94.0px; height: 1.0px; padding: 0.0px 3.0px 0.0px 3.0px } td.td11 { width: 75.0px; height: 1.0px; padding: 0.0px 3.0px 0.0px 3.0px } td.td12 { width: 122.0px; height: 1.0px; padding: 0.0px 3.0px 0.0px 3.0px } td.td13 { width: 60.0px; height: 1.0px; padding: 0.0px 3.0px 0.0px 3.0px } --></style> <table class="t1" cellspacing="0" cellpadding="0"> <tbody> <tr> <td valign="middle" colspan="3" class="td1"> <p class="p1"><br></p> </td> <td valign="middle" class="td2"> <p class="p2"><span class="s1"><strong>Ut-waarde</strong></span></p> </td> <td valign="middle" class="td3"> <p class="p2"><span class="s1"><strong>LT-value</strong></span></p> </td> <td valign="middle" class="td4"> <p class="p2"><span class="s1"><strong>g-value</strong></span></p> </td> <td valign="middle" class="td2"> <p class="p2"><span class="s1"><strong>Rw-waarde</strong></span></p> </td> </tr> <tr> <td valign="middle" colspan="3" class="td1"> <p class="p1"><br></p> </td> <td valign="middle" class="td2"> <p class="p3"><span class="s1">EN 1873 : 2014</span></p> </td> <td valign="middle" class="td3"> <p class="p4"><span class="s1">EN ISO 13468 EN 16153 EN 410</span></p> </td> <td valign="middle" class="td4"> <p class="p3"><span class="s1">EN 410</span></p> </td> <td valign="middle" class="td2"> <p class="p3"><span class="s1">EN ISO 140-3</span></p> </td> </tr> <tr> <td valign="middle" class="td5"> <p class="p1"><br></p> </td> <td valign="middle" class="td6"> <p class="p1"><br></p> </td> <td valign="middle" class="td7"> <p class="p1"><br></p> </td> <td valign="middle" class="td2"> <p class="p3"><span class="s1">(W/m��K)</span></p> </td> <td valign="middle" class="td3"> <p class="p3"><span class="s1">(%)</span></p> </td> <td valign="middle" class="td4"> <p class="p3"><span class="s1">(%)</span></p> </td> <td valign="middle" class="td2"> <p class="p3"><span class="s1">(dB)</span></p> </td> </tr> <tr> <td valign="middle" class="td5"> <p class="p1"><br></p> </td> <td valign="middle" class="td6"> <p class="p1"><br></p> </td> <td valign="middle" class="td7"> <p class="p1"><br></p> </td> <td valign="bottom" class="td2"> <p class="p3"><span class="s1">koepel</span></p> </td> <td valign="bottom" class="td3"> <p class="p3"><span class="s1">koepel</span></p> </td> <td valign="bottom" class="td4"> <p class="p3"><span class="s1">koepel</span></p> </td> <td valign="bottom" class="td2"> <p class="p3"><span class="s1">koepel</span></p> </td> </tr> <tr> <td valign="bottom" class="td5"> <p class="p5"><span class="s1">Acrylaat</span></p> </td> <td valign="bottom" class="td6"> <p class="p5"><span class="s1">EW</span></p> </td> <td valign="bottom" class="td7"> <p class="p5"><span class="s1">Helder (H)</span></p> </td> <td valign="bottom" class="td2"> <p class="p3"><span class="s1">5.17</span></p> </td> <td valign="bottom" class="td3"> <p class="p3"><span class="s1">90</span></p> </td> <td valign="bottom" class="td4"> <p class="p3"><span class="s1">87</span></p> </td> <td valign="bottom" class="td2"> <p class="p3"><span class="s1">-</span></p> </td> </tr> <tr> <td valign="bottom" class="td5"> <p class="p5"><span class="s1">PMMA</span></p> </td> <td valign="bottom" class="td6"> <p class="p6"><br></p> </td> <td valign="bottom" class="td7"> <p class="p5"><span class="s1">Opaal (O)</span></p> </td> <td valign="bottom" class="td2"> <p class="p3"><span class="s1">5.17</span></p> </td> <td valign="bottom" class="td3"> <p class="p3"><span class="s1">83</span></p> </td> <td valign="bottom" class="td4"> <p class="p3"><span class="s1">76</span></p> </td> <td valign="bottom" class="td2"> <p class="p3"><span class="s1">-</span></p> </td> </tr> <tr> <td valign="bottom" class="td5"> <p class="p6"><br></p> </td> <td valign="bottom" class="td6"> <p class="p5"><span class="s1">DW</span></p> </td> <td valign="bottom" class="td7"> <p class="p5"><span class="s1">Helder (H/H)</span></p> </td> <td valign="bottom" class="td2"> <p class="p3"><span class="s1">2.90</span></p> </td> <td valign="bottom" class="td3"> <p class="p3"><span class="s1">81</span></p> </td> <td valign="bottom" class="td4"> <p class="p3"><span class="s1">75</span></p> </td> <td valign="bottom" class="td2"> <p class="p3"><span class="s1">20</span></p> </td> </tr> <tr> <td valign="bottom" class="td5"> <p class="p6"><br></p> </td> <td valign="bottom" class="td6"> <p class="p6"><br></p> </td> <td valign="bottom" class="td7"> <p class="p5"><span class="s1">Opaal (O/O)</span></p> </td> <td valign="bottom" class="td2"> <p class="p3"><span class="s1">2.90</span></p> </td> <td valign="bottom" class="td3"> <p class="p3"><span class="s1">69</span></p> </td> <td valign="bottom" class="td4"> <p class="p3"><span class="s1">58</span></p> </td> <td valign="bottom" class="td2"> <p class="p3"><span class="s1">20</span></p> </td> </tr> <tr> <td valign="bottom" class="td5"> <p class="p6"><br></p> </td> <td valign="bottom" class="td6"> <p class="p5"><span class="s1">3 W</span></p> </td> <td valign="bottom" class="td7"> <p class="p5"><span class="s1">Helder (H/H/H)</span></p> </td> <td valign="bottom" class="td2"> <p class="p3"><span class="s1">1.70</span></p> </td> <td valign="bottom" class="td3"> <p class="p3"><span class="s1">73</span></p> </td> <td valign="bottom" class="td4"> <p class="p3"><span class="s1">65</span></p> </td> <td valign="bottom" class="td2"> <p class="p3"><span class="s1">22</span></p> </td> </tr> <tr> <td valign="bottom" class="td5"> <p class="p6"><br></p> </td> <td valign="bottom" class="td6"> <p class="p6"><br></p> </td> <td valign="bottom" class="td7"> <p class="p5"><span class="s1">Opaal (O/H/O)</span></p> </td> <td valign="bottom" class="td2"> <p class="p3"><span class="s1">1.70</span></p> </td> <td valign="bottom" class="td3"> <p class="p3"><span class="s1">62</span></p> </td> <td valign="bottom" class="td4"> <p class="p3"><span class="s1">51</span></p> </td> <td valign="bottom" class="td2"> <p class="p3"><span class="s1">22</span></p> </td> </tr> <tr> <td valign="bottom" class="td5"> <p class="p6"><br></p> </td> <td valign="bottom" class="td6"> <p class="p5"><span class="s1">4 W</span></p> </td> <td valign="bottom" class="td7"> <p class="p5"><span class="s1">Helder (H/H/H/H)</span></p> </td> <td valign="bottom" class="td2"> <p class="p3"><span class="s1">1.28</span></p> </td> <td valign="bottom" class="td3"> <p class="p3"><span class="s1">64</span></p> </td> <td valign="bottom" class="td4"> <p class="p3"><span class="s1">54</span></p> </td> <td valign="bottom" class="td2"> <p class="p3"><span class="s1">23</span></p> </td> </tr> <tr> <td valign="bottom" class="td5"> <p class="p6"><br></p> </td> <td valign="bottom" class="td6"> <p class="p6"><br></p> </td> <td valign="bottom" class="td7"> <p class="p5"><span class="s1">Opaal (H/H/O/H)</span></p> </td> <td valign="bottom" class="td2"> <p class="p3"><span class="s1">1.28</span></p> </td> <td valign="bottom" class="td3"> <p class="p3"><span class="s1">59</span></p> </td> <td valign="bottom" class="td4"> <p class="p3"><span class="s1">48</span></p> </td> <td valign="bottom" class="td2"> <p class="p3"><span class="s1">23</span></p> </td> </tr> <tr> <td valign="bottom" class="td5"> <p class="p6"><br></p> </td> <td valign="bottom" class="td6"> <p class="p5"><span class="s1">5 W</span></p> </td> <td valign="bottom" class="td7"> <p class="p5"><span class="s1">Helder (H/H/H/H/H)</span></p> </td> <td valign="bottom" class="td2"> <p class="p3"><span class="s1">0.99</span></p> </td> <td valign="bottom" class="td3"> <p class="p3"><span class="s1">58</span></p> </td> <td valign="bottom" class="td4"> <p class="p3"><span class="s1">47</span></p> </td> <td valign="bottom" class="td2"> <p class="p3"><span class="s1">24</span></p> </td> </tr> <tr> <td valign="bottom" class="td5"> <p class="p6"><br></p> </td> <td valign="bottom" class="td6"> <p class="p6"><br></p> </td> <td valign="bottom" class="td7"> <p class="p5"><span class="s1">Opaal (O/H/H/H/H)</span></p> </td> <td valign="bottom" class="td2"> <p class="p3"><span class="s1">0.99</span></p> </td> <td valign="bottom" class="td3"> <p class="p3"><span class="s1">53</span></p> </td> <td valign="bottom" class="td4"> <p class="p3"><span class="s1">41</span></p> </td> <td valign="bottom" class="td2"> <p class="p3"><span class="s1">24</span></p> </td> </tr> <tr> <td valign="bottom" class="td5"> <p class="p5"><span class="s1">Polycarbonaat</span></p> </td> <td valign="bottom" class="td6"> <p class="p5"><span class="s1">EW</span></p> </td> <td valign="bottom" class="td7"> <p class="p5"><span class="s1">Helder (A)</span></p> </td> <td valign="bottom" class="td2"> <p class="p3"><span class="s1">5.17</span></p> </td> <td valign="bottom" class="td3"> <p class="p3"><span class="s1">88</span></p> </td> <td valign="bottom" class="td4"> <p class="p3"><span class="s1">83</span></p> </td> <td valign="bottom" class="td2"> <p class="p3"><span class="s1">-</span></p> </td> </tr> <tr> <td valign="bottom" class="td5"> <p class="p5"><span class="s1">PC</span></p> </td> <td valign="bottom" class="td6"> <p class="p6"><br></p> </td> <td valign="bottom" class="td7"> <p class="p5"><span class="s1">Opaal (D)</span></p> </td> <td valign="bottom" class="td2"> <p class="p3"><span class="s1">5.17</span></p> </td> <td valign="bottom" class="td3"> <p class="p3"><span class="s1">58</span></p> </td> <td valign="bottom" class="td4"> <p class="p3"><span class="s1">60</span></p> </td> <td valign="bottom" class="td2"> <p class="p3"><span class="s1">-</span></p> </td> </tr> <tr> <td valign="bottom" class="td5"> <p class="p6"><br></p> </td> <td valign="bottom" class="td6"> <p class="p5"><span class="s1">DW</span></p> </td> <td valign="bottom" class="td7"> <p class="p5"><span class="s1">Helder (A/H)</span></p> </td> <td valign="bottom" class="td2"> <p class="p3"><span class="s1">2.90</span></p> </td> <td valign="bottom" class="td3"> <p class="p3"><span class="s1">79</span></p> </td> <td valign="bottom" class="td4"> <p class="p3"><span class="s1">72</span></p> </td> <td valign="bottom" class="td2"> <p class="p3"><span class="s1">20</span></p> </td> </tr> <tr> <td valign="bottom" class="td5"> <p class="p6"><br></p> </td> <td valign="bottom" class="td6"> <p class="p6"><br></p> </td> <td valign="bottom" class="td7"> <p class="p5"><span class="s1">Helder (A/A)</span></p> </td> <td valign="bottom" class="td2"> <p class="p3"><span class="s1">2.90</span></p> </td> <td valign="bottom" class="td3"> <p class="p3"><span class="s1">77</span></p> </td> <td valign="bottom" class="td4"> <p class="p3"><span class="s1">69</span></p> </td> <td valign="bottom" class="td2"> <p class="p3"><span class="s1">20</span></p> </td> </tr> <tr> <td valign="bottom" class="td5"> <p class="p6"><br></p> </td> <td valign="bottom" class="td6"> <p class="p6"><br></p> </td> <td valign="bottom" class="td7"> <p class="p5"><span class="s1">Opaal (A/O)</span></p> </td> <td valign="bottom" class="td2"> <p class="p3"><span class="s1">2.90</span></p> </td> <td valign="bottom" class="td3"> <p class="p3"><span class="s1">73</span></p> </td> <td valign="bottom" class="td4"> <p class="p3"><span class="s1">63</span></p> </td> <td valign="bottom" class="td2"> <p class="p3"><span class="s1">20</span></p> </td> </tr> <tr> <td valign="bottom" class="td5"> <p class="p6"><br></p> </td> <td valign="bottom" class="td6"> <p class="p6"><br></p> </td> <td valign="bottom" class="td7"> <p class="p5"><span class="s1">Opaal (A/D)</span></p> </td> <td valign="bottom" class="td2"> <p class="p3"><span class="s1">2.90</span></p> </td> <td valign="bottom" class="td3"> <p class="p3"><span class="s1">51</span></p> </td> <td valign="bottom" class="td4"> <p class="p3"><span class="s1">50</span></p> </td> <td valign="bottom" class="td2"> <p class="p3"><span class="s1">20</span></p> </td> </tr> <tr> <td valign="bottom" class="td5"> <p class="p6"><br></p> </td> <td valign="bottom" class="td6"> <p class="p5"><span class="s1">3 W</span></p> </td> <td valign="bottom" class="td7"> <p class="p5"><span class="s1">Helder (A/H/H)</span></p> </td> <td valign="bottom" class="td2"> <p class="p3"><span class="s1">1.70</span></p> </td> <td valign="bottom" class="td3"> <p class="p3"><span class="s1">71</span></p> </td> <td valign="bottom" class="td4"> <p class="p3"><span class="s1">63</span></p> </td> <td valign="bottom" class="td2"> <p class="p3"><span class="s1">22</span></p> </td> </tr> <tr> <td valign="bottom" class="td5"> <p class="p6"><br></p> </td> <td valign="bottom" class="td6"> <p class="p6"><br></p> </td> <td valign="bottom" class="td7"> <p class="p5"><span class="s1">Opaal (A/O/O)</span></p> </td> <td valign="bottom" class="td2"> <p class="p3"><span class="s1">1.70</span></p> </td> <td valign="bottom" class="td3"> <p class="p3"><span class="s1">61</span></p> </td> <td valign="bottom" class="td4"> <p class="p3"><span class="s1">48</span></p> </td> <td valign="bottom" class="td2"> <p class="p3"><span class="s1">22</span></p> </td> </tr> <tr> <td valign="bottom" class="td5"> <p class="p6"><br></p> </td> <td valign="bottom" class="td6"> <p class="p5"><span class="s1">4 W</span></p> </td> <td valign="bottom" class="td7"> <p class="p5"><span class="s1">Helder (A/H/H/H)</span></p> </td> <td valign="bottom" class="td2"> <p class="p3"><span class="s1">1.28</span></p> </td> <td valign="bottom" class="td3"> <p class="p3"><span class="s1">64</span></p> </td> <td valign="bottom" class="td4"> <p class="p3"><span class="s1">52</span></p> </td> <td valign="bottom" class="td2"> <p class="p3"><span class="s1">23</span></p> </td> </tr> <tr> <td valign="bottom" class="td5"> <p class="p6"><br></p> </td> <td valign="bottom" class="td6"> <p class="p6"><br></p> </td> <td valign="bottom" class="td7"> <p class="p5"><span class="s1">Opaal (A/H/O/H)</span></p> </td> <td valign="bottom" class="td2"> <p class="p3"><span class="s1">1.28</span></p> </td> <td valign="bottom" class="td3"> <p class="p3"><span class="s1">59</span></p> </td> <td valign="bottom" class="td4"> <p class="p3"><span class="s1">46</span></p> </td> <td valign="bottom" class="td2"> <p class="p3"><span class="s1">23</span></p> </td> </tr> <tr> <td valign="bottom" class="td5"> <p class="p6"><br></p> </td> <td valign="bottom" class="td6"> <p class="p5"><span class="s1">5 W</span></p> </td> <td valign="bottom" class="td7"> <p class="p5"><span class="s1">Helder (A/H/H/H/H)</span></p> </td> <td valign="bottom" class="td2"> <p class="p3"><span class="s1">0.99</span></p> </td> <td valign="bottom" class="td3"> <p class="p3"><span class="s1">58</span></p> </td> <td valign="bottom" class="td4"> <p class="p3"><span class="s1">47</span></p> </td> <td valign="bottom" class="td2"> <p class="p3"><span class="s1">24</span></p> </td> </tr> <tr> <td valign="bottom" class="td5"> <p class="p6"><br></p> </td> <td valign="bottom" class="td6"> <p class="p6"><br></p> </td> <td valign="bottom" class="td7"> <p class="p5"><span class="s1">Opaal (A/H/O/H/H)</span></p> </td> <td valign="bottom" class="td2"> <p class="p3"><span class="s1">0.99</span></p> </td> <td valign="bottom" class="td3"> <p class="p3"><span class="s1">53</span></p> </td> <td valign="bottom" class="td4"> <p class="p3"><span class="s1">41</span></p> </td> <td valign="bottom" class="td2"> <p class="p3"><span class="s1">24</span></p> </td> </tr> <tr> <td valign="bottom" class="td5"> <p class="p5"><span class="s1">Polycarbonaat</span></p> </td> <td valign="bottom" class="td6"> <p class="p5"><span class="s1">EW</span></p> </td> <td valign="bottom" class="td7"> <p class="p5"><span class="s1">Heatstop Opaal (T)</span></p> </td> <td valign="bottom" class="td2"> <p class="p3"><span class="s1">5.17</span></p> </td> <td valign="bottom" class="td3"> <p class="p3"><span class="s1">49</span></p> </td> <td valign="bottom" class="td4"> <p class="p3"><span class="s1">59</span></p> </td> <td valign="bottom" class="td2"> <p class="p3"><span class="s1">-</span></p> </td> </tr> <tr> <td valign="bottom" class="td5"> <p class="p5"><span class="s1">Heatstop PC</span></p> </td> <td valign="bottom" class="td6"> <p class="p5"><span class="s1">DW</span></p> </td> <td valign="bottom" class="td7"> <p class="p5"><span class="s1">Helder (T/H)</span></p> </td> <td valign="bottom" class="td2"> <p class="p3"><span class="s1">2.90</span></p> </td> <td valign="bottom" class="td3"> <p class="p3"><span class="s1">44</span></p> </td> <td valign="bottom" class="td4"> <p class="p3"><span class="s1">51</span></p> </td> <td valign="bottom" class="td2"> <p class="p3"><span class="s1">20</span></p> </td> </tr> <tr> <td valign="bottom" class="td5"> <p class="p6"><br></p> </td> <td valign="bottom" class="td6"> <p class="p6"><br></p> </td> <td valign="bottom" class="td7"> <p class="p5"><span class="s1">Opaal (T/O)</span></p> </td> <td valign="bottom" class="td2"> <p class="p3"><span class="s1">2.90</span></p> </td> <td valign="bottom" class="td3"> <p class="p3"><span class="s1">41</span></p> </td> <td valign="bottom" class="td4"> <p class="p3"><span class="s1">45</span></p> </td> <td valign="bottom" class="td2"> <p class="p3"><span class="s1">20</span></p> </td> </tr> <tr> <td valign="bottom" class="td5"> <p class="p6"><br></p> </td> <td valign="bottom" class="td6"> <p class="p5"><span class="s1">3 W</span></p> </td> <td valign="bottom" class="td7"> <p class="p5"><span class="s1">Helder (T/H/H)</span></p> </td> <td valign="bottom" class="td2"> <p class="p3"><span class="s1">1.70</span></p> </td> <td valign="bottom" class="td3"> <p class="p3"><span class="s1">40</span></p> </td> <td valign="bottom" class="td4"> <p class="p3"><span class="s1">44</span></p> </td> <td valign="bottom" class="td2"> <p class="p3"><span class="s1">22</span></p> </td> </tr> <tr> <td valign="bottom" class="td5"> <p class="p6"><br></p> </td> <td valign="bottom" class="td6"> <p class="p6"><br></p> </td> <td valign="bottom" class="td7"> <p class="p5"><span class="s1">Opaal (T/H/O)</span></p> </td> <td valign="bottom" class="td2"> <p class="p3"><span class="s1">1.70</span></p> </td> <td valign="bottom" class="td3"> <p class="p3"><span class="s1">37</span></p> </td> <td valign="bottom" class="td4"> <p class="p3"><span class="s1">39</span></p> </td> <td valign="bottom" class="td2"> <p class="p3"><span class="s1">22</span></p> </td> </tr> <tr> <td valign="bottom" class="td5"> <p class="p6"><br></p> </td> <td valign="bottom" class="td6"> <p class="p5"><span class="s1">4 W</span></p> </td> <td valign="bottom" class="td7"> <p class="p5"><span class="s1">Helder (T/H/H/H)</span></p> </td> <td valign="bottom" class="td2"> <p class="p3"><span class="s1">1.28</span></p> </td> <td valign="bottom" class="td3"> <p class="p3"><span class="s1">35</span></p> </td> <td valign="bottom" class="td4"> <p class="p3"><span class="s1">37</span></p> </td> <td valign="bottom" class="td2"> <p class="p3"><span class="s1">23</span></p> </td> </tr> <tr> <td valign="bottom" class="td5"> <p class="p6"><br></p> </td> <td valign="bottom" class="td6"> <p class="p6"><br></p> </td> <td valign="bottom" class="td7"> <p class="p5"><span class="s1">Opaal (T/H/O/H)</span></p> </td> <td valign="bottom" class="td2"> <p class="p3"><span class="s1">1.28</span></p> </td> <td valign="bottom" class="td3"> <p class="p3"><span class="s1">32</span></p> </td> <td valign="bottom" class="td4"> <p class="p3"><span class="s1">32</span></p> </td> <td valign="bottom" class="td2"> <p class="p3"><span class="s1">23</span></p> </td> </tr> <tr> <td valign="bottom" class="td5"> <p class="p5"><span class="s1">EP 10 koepel PMMA</span></p> </td> <td valign="bottom" class="td6"> <p class="p5"><span class="s1">6 W</span></p> </td> <td valign="bottom" class="td7"> <p class="p5"><span class="s1">Opaal (H/E/O)</span></p> </td> <td valign="bottom" class="td2"> <p class="p3"><span class="s1">1.30</span></p> </td> <td valign="bottom" class="td3"> <p class="p3"><span class="s1">51</span></p> </td> <td valign="bottom" class="td4"> <p class="p3"><span class="s1">43</span></p> </td> <td valign="bottom" class="td2"> <p class="p3"><span class="s1">21</span></p> </td> </tr> <tr> <td valign="bottom" class="td5"> <p class="p5"><span class="s1">EP 10 koepel PC</span></p> </td> <td valign="bottom" class="td6"> <p class="p5"><span class="s1">6 W</span></p> </td> <td valign="bottom" class="td7"> <p class="p5"><span class="s1">Opaal (A/E/O)</span></p> </td> <td valign="bottom" class="td2"> <p class="p3"><span class="s1">1.30</span></p> </td> <td valign="bottom" class="td3"> <p class="p3"><span class="s1">50</span></p> </td> <td valign="bottom" class="td4"> <p class="p3"><span class="s1">41</span></p> </td> <td valign="bottom" class="td2"> <p class="p3"><span class="s1">21</span></p> </td> </tr> <tr> <td valign="bottom" class="td5"> <p class="p6"><br></p> </td> <td valign="bottom" class="td6"> <p class="p6"><br></p> </td> <td valign="bottom" class="td7"> <p class="p6"><br></p> </td> <td valign="bottom" class="td2"> <p class="p7"><br></p> </td> <td valign="bottom" class="td3"> <p class="p1"><br></p> </td> <td valign="bottom" class="td4"> <p class="p1"><br></p> </td> <td valign="bottom" class="td2"> <p class="p1"><br></p> </td> </tr> <tr> <td valign="bottom" class="td5"> <p class="p5"><span class="s1">H : helder acrylaat</span></p> </td> <td valign="bottom" class="td6"> <p class="p1"><br></p> </td> <td valign="bottom" class="td7"> <p class="p1"><br></p> </td> <td valign="bottom" class="td2"> <p class="p1"><br></p> </td> <td valign="bottom" class="td3"> <p class="p1"><br></p> </td> <td valign="bottom" class="td4"> <p class="p1"><br></p> </td> <td valign="bottom" class="td2"> <p class="p1"><br></p> </td> </tr> <tr> <td valign="bottom" class="td5"> <p class="p5"><span class="s1">O : opaal acrylaat</span></p> </td> <td valign="bottom" class="td6"> <p class="p1"><br></p> </td> <td valign="bottom" class="td7"> <p class="p1"><br></p> </td> <td valign="bottom" class="td2"> <p class="p1"><br></p> </td> <td valign="bottom" class="td3"> <p class="p1"><br></p> </td> <td valign="bottom" class="td4"> <p class="p1"><br></p> </td> <td valign="bottom" class="td2"> <p class="p1"><br></p> </td> </tr> <tr> <td valign="bottom" class="td5"> <p class="p5"><span class="s1">A : helder polycarbonaat</span></p> </td> <td valign="bottom" class="td6"> <p class="p1"><br></p> </td> <td valign="bottom" class="td7"> <p class="p1"><br></p> </td> <td valign="bottom" class="td2"> <p class="p1"><br></p> </td> <td valign="bottom" class="td3"> <p class="p1"><br></p> </td> <td valign="bottom" class="td4"> <p class="p1"><br></p> </td> <td valign="bottom" class="td2"> <p class="p1"><br></p> </td> </tr> <tr> <td valign="bottom" class="td8"> <p class="p5"><span class="s1">D : opaal polycarbonaat</span></p> </td> <td valign="bottom" class="td9"> <p class="p1"><br></p> </td> <td valign="bottom" class="td10"> <p class="p1"><br></p> </td> <td valign="bottom" class="td11"> <p class="p1"><br></p> </td> <td valign="bottom" class="td12"> <p class="p1"><br></p> </td> <td valign="bottom" class="td13"> <p class="p1"><br></p> </td> <td valign="bottom" class="td11"> <p class="p1"><br></p> </td> </tr> </tbody> </table> </body> | spherical-shaped-dome-0600-x-0800-mm | 8162578759957 | 49193156968781
Skylights | Skylight | Skylux | Skylux skylight 60x80 cm | Single-walled (least insulating - 5.17 W/m²K) / Polycarbonate (250 times more impact-resistant than glass) / Heat-reflective * opal & non transparent | 45126 | 5412970451266 | 480.4 | Yes | 35-45 | 4.15 | Choose clear or opal or Heatstop | Heat-reflective * opal & non transparent | Number of walls | Single-walled (least insulating - 5.17 W/m²K) | Material | Polycarbonate (250 times more impact-resistant than glass) | 600 x 800 mm | 800 | 600 |  |  | 0.57 | Rectangular | [9 empty] | D |  |  | For heated areas, we recommend at least a 3-walled skylight for optimal insulation. | Looking for a way to bring more natural daylight into your home or workspace? Then definitely consider a skylight 600x800 made by Skylux! Our skylights are available in different sizes and materials, so you can find the perfect match for your project. Choose from acrylic or polycarbonate, single or multiple dome walls, and clear, opal or Heatstop versions. Our skylights are also available in both fixed and openable versions. In the case of a complete refurbishment or new construction, an skylight curb is required for the correct installation of the skylight. Fortunately, you can also select the curb directly on this page. Whether you are looking for a fixed or openable version, at Skylux we have everything you need to find the perfect skylight for your project. In addition, our skylights are not only a stylish addition to any room, but also provide excellent thermal and sound insulation. This ensures a more comfortable and energy-efficient home or office. Whether you are planning a refurbishment or building a new home, choose reliable and high-quality skylights made by Skylux! Ut-waarde LT-value g-value Rw-waarde EN 1873 : 2014 EN ISO 13468 EN 16153 EN 410 EN 410 EN ISO 140-3 (W/m��K) (%) (%) (dB) koepel koepel koepel koepel Acrylaat EW Helder (H) 5.17 90 87 - PMMA Opaal (O) 5.17 83 76 - DW Helder (H/H) 2.90 81 75 20 Opaal (O/O) 2.90 69 58 20 3 W Helder (H/H/H) 1.70 73 65 22 Opaal (O/H/O) 1.70 62 51 22 4 W Helder (H/H/H/H) 1.28 64 54 23 Opaal (H/H/O/H) 1.28 59 48 23 5 W Helder (H/H/H/H/H) 0.99 58 47 24 Opaal (O/H/H/H/H) 0.99 53 41 24 Polycarbonaat EW Helder (A) 5.17 88 83 - PC Opaal (D) 5.17 58 60 - DW Helder (A/H) 2.90 79 72 20 Helder (A/A) 2.90 77 69 20 Opaal (A/O) 2.90 73 63 20 Opaal (A/D) 2.90 51 50 20 3 W Helder (A/H/H) 1.70 71 63 22 Opaal (A/O/O) 1.70 61 48 22 4 W Helder (A/H/H/H) 1.28 64 52 23 Opaal (A/H/O/H) 1.28 59 46 23 5 W Helder (A/H/H/H/H) 0.99 58 47 24 Opaal (A/H/O/H/H) 0.99 53 41 24 Polycarbonaat EW Heatstop Opaal (T) 5.17 49 59 - Heatstop PC DW Helder (T/H) 2.90 44 51 20 Opaal (T/O) 2.90 41 45 20 3 W Helder (T/H/H) 1.70 40 44 22 Opaal (T/H/O) 1.70 37 39 22 4 W Helder (T/H/H/H) 1.28 35 37 23 Opaal (T/H/O/H) 1.28 32 32 23 EP 10 koepel PMMA 6 W Opaal (H/E/O) 1.30 51 43 21 EP 10 koepel PC 6 W Opaal (A/E/O) 1.30 50 41 21 H : helder acrylaat O : opaal acrylaat A : helder polycarbonaat D : opaal polycarbonaat | https://skylux.eu/en/products/spherical-shaped-dome-0600-x-0800-mm?variant=49193156084045 | https://skylux.eu/cdn/shop/files/download_a687ac39-8547-4dae-adaa-5c1ce6c8703b.jpg?v=1737473381&width=1600 | https://skylux.eu/cdn/shop/files/Skylux-lichtkoepel-60x80-cm-Lichtkoepel.jpg?v=1737486186&width=1600 | https://skylux.eu/cdn/shop/files/400dc924-54f6-47a2-b966-72acdf505529.webp?v=1782971968&width=1600 | https://skylux.eu/cdn/shop/files/e2602eb5-eb77-4594-9287-8563fa6b1ab1.webp?v=1782972066&width=1600 | https://skylux.eu/cdn/shop/files/646b0795-575e-4533-8c4b-b4c41eb259f5.jpg?v=1782972129&width=1600 | //skylux.eu/cdn/shop/files/E_MH_Installation_instructions_Skylux_PMMA_domes.pdf?v=14496508717816058976 | //skylux.eu/cdn/shop/files/E_TD_Technical_File.zip?v=8884726781087894850 | <body> <p id="isPasted">Looking for a way to bring more natural daylight into your home or workspace? Then definitely consider a skylight 600x800 made by Skylux! Our skylights are available in different sizes and materials, so you can find the perfect match for your project. Choose from acrylic or polycarbonate, single or multiple dome walls, and clear, opal or Heatstop versions. Our skylights are also available in both fixed and openable versions.</p> <p>In the case of a complete refurbishment or new construction, an skylight curb is required for the correct installation of the skylight. Fortunately, you can also select the curb directly on this page. Whether you are looking for a fixed or openable version, at Skylux we have everything you need to find the perfect skylight for your project.</p> <p>In addition, our skylights are not only a stylish addition to any room, but also provide excellent thermal and sound insulation. This ensures a more comfortable and energy-efficient home or office. Whether you are planning a refurbishment or building a new home, choose reliable and high-quality skylights made by Skylux!<br></p> <style type="text/css"><!-- p.p1 { margin: 0.0px 0.0px 0.0px 0.0px; font: 13.3px Arial; -webkit-text-stroke: #000000; min-height: 15.0px } p.p2 { margin: 0.0px 0.0px 0.0px 0.0px; text-align: center; font: 13.3px Arial; -webkit-text-stroke: #000000 } p.p3 { margin: 0.0px 0.0px 0.0px 0.0px; text-align: center; font: 10.7px Arial; -webkit-text-stroke: #000000 } p.p4 { margin: 0.0px 0.0px 0.0px 0.0px; text-align: center; font: 8.0px Arial; -webkit-text-stroke: #000000 } p.p5 { margin: 0.0px 0.0px 0.0px 0.0px; font: 10.7px Arial; -webkit-text-stroke: #000000 } p.p6 { margin: 0.0px 0.0px 0.0px 0.0px; font: 10.7px Arial; -webkit-text-stroke: #000000; min-height: 12.0px } p.p7 { margin: 0.0px 0.0px 0.0px 0.0px; text-align: center; font: 10.7px Arial; -webkit-text-stroke: #000000; min-height: 12.0px } span.s1 { font-kerning: none } table.t1 { table-layout: fixed } td.td1 { width: 277.0px; padding: 0.0px 3.0px 0.0px 3.0px } td.td2 { width: 75.0px; padding: 0.0px 3.0px 0.0px 3.0px } td.td3 { width: 122.0px; padding: 0.0px 3.0px 0.0px 3.0px } td.td4 { width: 60.0px; padding: 0.0px 3.0px 0.0px 3.0px } td.td5 { width: 145.0px; padding: 0.0px 3.0px 0.0px 3.0px } td.td6 { width: 26.0px; padding: 0.0px 3.0px 0.0px 3.0px } td.td7 { width: 94.0px; padding: 0.0px 3.0px 0.0px 3.0px } td.td8 { width: 145.0px; height: 1.0px; padding: 0.0px 3.0px 0.0px 3.0px } td.td9 { width: 26.0px; height: 1.0px; padding: 0.0px 3.0px 0.0px 3.0px } td.td10 { width: 94.0px; height: 1.0px; padding: 0.0px 3.0px 0.0px 3.0px } td.td11 { width: 75.0px; height: 1.0px; padding: 0.0px 3.0px 0.0px 3.0px } td.td12 { width: 122.0px; height: 1.0px; padding: 0.0px 3.0px 0.0px 3.0px } td.td13 { width: 60.0px; height: 1.0px; padding: 0.0px 3.0px 0.0px 3.0px } --></style> <table class="t1" cellspacing="0" cellpadding="0"> <tbody> <tr> <td valign="middle" colspan="3" class="td1"> <p class="p1"><br></p> </td> <td valign="middle" class="td2"> <p class="p2"><span class="s1"><strong>Ut-waarde</strong></span></p> </td> <td valign="middle" class="td3"> <p class="p2"><span class="s1"><strong>LT-value</strong></span></p> </td> <td valign="middle" class="td4"> <p class="p2"><span class="s1"><strong>g-value</strong></span></p> </td> <td valign="middle" class="td2"> <p class="p2"><span class="s1"><strong>Rw-waarde</strong></span></p> </td> </tr> <tr> <td valign="middle" colspan="3" class="td1"> <p class="p1"><br></p> </td> <td valign="middle" class="td2"> <p class="p3"><span class="s1">EN 1873 : 2014</span></p> </td> <td valign="middle" class="td3"> <p class="p4"><span class="s1">EN ISO 13468 EN 16153 EN 410</span></p> </td> <td valign="middle" class="td4"> <p class="p3"><span class="s1">EN 410</span></p> </td> <td valign="middle" class="td2"> <p class="p3"><span class="s1">EN ISO 140-3</span></p> </td> </tr> <tr> <td valign="middle" class="td5"> <p class="p1"><br></p> </td> <td valign="middle" class="td6"> <p class="p1"><br></p> </td> <td valign="middle" class="td7"> <p class="p1"><br></p> </td> <td valign="middle" class="td2"> <p class="p3"><span class="s1">(W/m��K)</span></p> </td> <td valign="middle" class="td3"> <p class="p3"><span class="s1">(%)</span></p> </td> <td valign="middle" class="td4"> <p class="p3"><span class="s1">(%)</span></p> </td> <td valign="middle" class="td2"> <p class="p3"><span class="s1">(dB)</span></p> </td> </tr> <tr> <td valign="middle" class="td5"> <p class="p1"><br></p> </td> <td valign="middle" class="td6"> <p class="p1"><br></p> </td> <td valign="middle" class="td7"> <p class="p1"><br></p> </td> <td valign="bottom" class="td2"> <p class="p3"><span class="s1">koepel</span></p> </td> <td valign="bottom" class="td3"> <p class="p3"><span class="s1">koepel</span></p> </td> <td valign="bottom" class="td4"> <p class="p3"><span class="s1">koepel</span></p> </td> <td valign="bottom" class="td2"> <p class="p3"><span class="s1">koepel</span></p> </td> </tr> <tr> <td valign="bottom" class="td5"> <p class="p5"><span class="s1">Acrylaat</span></p> </td> <td valign="bottom" class="td6"> <p class="p5"><span class="s1">EW</span></p> </td> <td valign="bottom" class="td7"> <p class="p5"><span class="s1">Helder (H)</span></p> </td> <td valign="bottom" class="td2"> <p class="p3"><span class="s1">5.17</span></p> </td> <td valign="bottom" class="td3"> <p class="p3"><span class="s1">90</span></p> </td> <td valign="bottom" class="td4"> <p class="p3"><span class="s1">87</span></p> </td> <td valign="bottom" class="td2"> <p class="p3"><span class="s1">-</span></p> </td> </tr> <tr> <td valign="bottom" class="td5"> <p class="p5"><span class="s1">PMMA</span></p> </td> <td valign="bottom" class="td6"> <p class="p6"><br></p> </td> <td valign="bottom" class="td7"> <p class="p5"><span class="s1">Opaal (O)</span></p> </td> <td valign="bottom" class="td2"> <p class="p3"><span class="s1">5.17</span></p> </td> <td valign="bottom" class="td3"> <p class="p3"><span class="s1">83</span></p> </td> <td valign="bottom" class="td4"> <p class="p3"><span class="s1">76</span></p> </td> <td valign="bottom" class="td2"> <p class="p3"><span class="s1">-</span></p> </td> </tr> <tr> <td valign="bottom" class="td5"> <p class="p6"><br></p> </td> <td valign="bottom" class="td6"> <p class="p5"><span class="s1">DW</span></p> </td> <td valign="bottom" class="td7"> <p class="p5"><span class="s1">Helder (H/H)</span></p> </td> <td valign="bottom" class="td2"> <p class="p3"><span class="s1">2.90</span></p> </td> <td valign="bottom" class="td3"> <p class="p3"><span class="s1">81</span></p> </td> <td valign="bottom" class="td4"> <p class="p3"><span class="s1">75</span></p> </td> <td valign="bottom" class="td2"> <p class="p3"><span class="s1">20</span></p> </td> </tr> <tr> <td valign="bottom" class="td5"> <p class="p6"><br></p> </td> <td valign="bottom" class="td6"> <p class="p6"><br></p> </td> <td valign="bottom" class="td7"> <p class="p5"><span class="s1">Opaal (O/O)</span></p> </td> <td valign="bottom" class="td2"> <p class="p3"><span class="s1">2.90</span></p> </td> <td valign="bottom" class="td3"> <p class="p3"><span class="s1">69</span></p> </td> <td valign="bottom" class="td4"> <p class="p3"><span class="s1">58</span></p> </td> <td valign="bottom" class="td2"> <p class="p3"><span class="s1">20</span></p> </td> </tr> <tr> <td valign="bottom" class="td5"> <p class="p6"><br></p> </td> <td valign="bottom" class="td6"> <p class="p5"><span class="s1">3 W</span></p> </td> <td valign="bottom" class="td7"> <p class="p5"><span class="s1">Helder (H/H/H)</span></p> </td> <td valign="bottom" class="td2"> <p class="p3"><span class="s1">1.70</span></p> </td> <td valign="bottom" class="td3"> <p class="p3"><span class="s1">73</span></p> </td> <td valign="bottom" class="td4"> <p class="p3"><span class="s1">65</span></p> </td> <td valign="bottom" class="td2"> <p class="p3"><span class="s1">22</span></p> </td> </tr> <tr> <td valign="bottom" class="td5"> <p class="p6"><br></p> </td> <td valign="bottom" class="td6"> <p class="p6"><br></p> </td> <td valign="bottom" class="td7"> <p class="p5"><span class="s1">Opaal (O/H/O)</span></p> </td> <td valign="bottom" class="td2"> <p class="p3"><span class="s1">1.70</span></p> </td> <td valign="bottom" class="td3"> <p class="p3"><span class="s1">62</span></p> </td> <td valign="bottom" class="td4"> <p class="p3"><span class="s1">51</span></p> </td> <td valign="bottom" class="td2"> <p class="p3"><span class="s1">22</span></p> </td> </tr> <tr> <td valign="bottom" class="td5"> <p class="p6"><br></p> </td> <td valign="bottom" class="td6"> <p class="p5"><span class="s1">4 W</span></p> </td> <td valign="bottom" class="td7"> <p class="p5"><span class="s1">Helder (H/H/H/H)</span></p> </td> <td valign="bottom" class="td2"> <p class="p3"><span class="s1">1.28</span></p> </td> <td valign="bottom" class="td3"> <p class="p3"><span class="s1">64</span></p> </td> <td valign="bottom" class="td4"> <p class="p3"><span class="s1">54</span></p> </td> <td valign="bottom" class="td2"> <p class="p3"><span class="s1">23</span></p> </td> </tr> <tr> <td valign="bottom" class="td5"> <p class="p6"><br></p> </td> <td valign="bottom" class="td6"> <p class="p6"><br></p> </td> <td valign="bottom" class="td7"> <p class="p5"><span class="s1">Opaal (H/H/O/H)</span></p> </td> <td valign="bottom" class="td2"> <p class="p3"><span class="s1">1.28</span></p> </td> <td valign="bottom" class="td3"> <p class="p3"><span class="s1">59</span></p> </td> <td valign="bottom" class="td4"> <p class="p3"><span class="s1">48</span></p> </td> <td valign="bottom" class="td2"> <p class="p3"><span class="s1">23</span></p> </td> </tr> <tr> <td valign="bottom" class="td5"> <p class="p6"><br></p> </td> <td valign="bottom" class="td6"> <p class="p5"><span class="s1">5 W</span></p> </td> <td valign="bottom" class="td7"> <p class="p5"><span class="s1">Helder (H/H/H/H/H)</span></p> </td> <td valign="bottom" class="td2"> <p class="p3"><span class="s1">0.99</span></p> </td> <td valign="bottom" class="td3"> <p class="p3"><span class="s1">58</span></p> </td> <td valign="bottom" class="td4"> <p class="p3"><span class="s1">47</span></p> </td> <td valign="bottom" class="td2"> <p class="p3"><span class="s1">24</span></p> </td> </tr> <tr> <td valign="bottom" class="td5"> <p class="p6"><br></p> </td> <td valign="bottom" class="td6"> <p class="p6"><br></p> </td> <td valign="bottom" class="td7"> <p class="p5"><span class="s1">Opaal (O/H/H/H/H)</span></p> </td> <td valign="bottom" class="td2"> <p class="p3"><span class="s1">0.99</span></p> </td> <td valign="bottom" class="td3"> <p class="p3"><span class="s1">53</span></p> </td> <td valign="bottom" class="td4"> <p class="p3"><span class="s1">41</span></p> </td> <td valign="bottom" class="td2"> <p class="p3"><span class="s1">24</span></p> </td> </tr> <tr> <td valign="bottom" class="td5"> <p class="p5"><span class="s1">Polycarbonaat</span></p> </td> <td valign="bottom" class="td6"> <p class="p5"><span class="s1">EW</span></p> </td> <td valign="bottom" class="td7"> <p class="p5"><span class="s1">Helder (A)</span></p> </td> <td valign="bottom" class="td2"> <p class="p3"><span class="s1">5.17</span></p> </td> <td valign="bottom" class="td3"> <p class="p3"><span class="s1">88</span></p> </td> <td valign="bottom" class="td4"> <p class="p3"><span class="s1">83</span></p> </td> <td valign="bottom" class="td2"> <p class="p3"><span class="s1">-</span></p> </td> </tr> <tr> <td valign="bottom" class="td5"> <p class="p5"><span class="s1">PC</span></p> </td> <td valign="bottom" class="td6"> <p class="p6"><br></p> </td> <td valign="bottom" class="td7"> <p class="p5"><span class="s1">Opaal (D)</span></p> </td> <td valign="bottom" class="td2"> <p class="p3"><span class="s1">5.17</span></p> </td> <td valign="bottom" class="td3"> <p class="p3"><span class="s1">58</span></p> </td> <td valign="bottom" class="td4"> <p class="p3"><span class="s1">60</span></p> </td> <td valign="bottom" class="td2"> <p class="p3"><span class="s1">-</span></p> </td> </tr> <tr> <td valign="bottom" class="td5"> <p class="p6"><br></p> </td> <td valign="bottom" class="td6"> <p class="p5"><span class="s1">DW</span></p> </td> <td valign="bottom" class="td7"> <p class="p5"><span class="s1">Helder (A/H)</span></p> </td> <td valign="bottom" class="td2"> <p class="p3"><span class="s1">2.90</span></p> </td> <td valign="bottom" class="td3"> <p class="p3"><span class="s1">79</span></p> </td> <td valign="bottom" class="td4"> <p class="p3"><span class="s1">72</span></p> </td> <td valign="bottom" class="td2"> <p class="p3"><span class="s1">20</span></p> </td> </tr> <tr> <td valign="bottom" class="td5"> <p class="p6"><br></p> </td> <td valign="bottom" class="td6"> <p class="p6"><br></p> </td> <td valign="bottom" class="td7"> <p class="p5"><span class="s1">Helder (A/A)</span></p> </td> <td valign="bottom" class="td2"> <p class="p3"><span class="s1">2.90</span></p> </td> <td valign="bottom" class="td3"> <p class="p3"><span class="s1">77</span></p> </td> <td valign="bottom" class="td4"> <p class="p3"><span class="s1">69</span></p> </td> <td valign="bottom" class="td2"> <p class="p3"><span class="s1">20</span></p> </td> </tr> <tr> <td valign="bottom" class="td5"> <p class="p6"><br></p> </td> <td valign="bottom" class="td6"> <p class="p6"><br></p> </td> <td valign="bottom" class="td7"> <p class="p5"><span class="s1">Opaal (A/O)</span></p> </td> <td valign="bottom" class="td2"> <p class="p3"><span class="s1">2.90</span></p> </td> <td valign="bottom" class="td3"> <p class="p3"><span class="s1">73</span></p> </td> <td valign="bottom" class="td4"> <p class="p3"><span class="s1">63</span></p> </td> <td valign="bottom" class="td2"> <p class="p3"><span class="s1">20</span></p> </td> </tr> <tr> <td valign="bottom" class="td5"> <p class="p6"><br></p> </td> <td valign="bottom" class="td6"> <p class="p6"><br></p> </td> <td valign="bottom" class="td7"> <p class="p5"><span class="s1">Opaal (A/D)</span></p> </td> <td valign="bottom" class="td2"> <p class="p3"><span class="s1">2.90</span></p> </td> <td valign="bottom" class="td3"> <p class="p3"><span class="s1">51</span></p> </td> <td valign="bottom" class="td4"> <p class="p3"><span class="s1">50</span></p> </td> <td valign="bottom" class="td2"> <p class="p3"><span class="s1">20</span></p> </td> </tr> <tr> <td valign="bottom" class="td5"> <p class="p6"><br></p> </td> <td valign="bottom" class="td6"> <p class="p5"><span class="s1">3 W</span></p> </td> <td valign="bottom" class="td7"> <p class="p5"><span class="s1">Helder (A/H/H)</span></p> </td> <td valign="bottom" class="td2"> <p class="p3"><span class="s1">1.70</span></p> </td> <td valign="bottom" class="td3"> <p class="p3"><span class="s1">71</span></p> </td> <td valign="bottom" class="td4"> <p class="p3"><span class="s1">63</span></p> </td> <td valign="bottom" class="td2"> <p class="p3"><span class="s1">22</span></p> </td> </tr> <tr> <td valign="bottom" class="td5"> <p class="p6"><br></p> </td> <td valign="bottom" class="td6"> <p class="p6"><br></p> </td> <td valign="bottom" class="td7"> <p class="p5"><span class="s1">Opaal (A/O/O)</span></p> </td> <td valign="bottom" class="td2"> <p class="p3"><span class="s1">1.70</span></p> </td> <td valign="bottom" class="td3"> <p class="p3"><span class="s1">61</span></p> </td> <td valign="bottom" class="td4"> <p class="p3"><span class="s1">48</span></p> </td> <td valign="bottom" class="td2"> <p class="p3"><span class="s1">22</span></p> </td> </tr> <tr> <td valign="bottom" class="td5"> <p class="p6"><br></p> </td> <td valign="bottom" class="td6"> <p class="p5"><span class="s1">4 W</span></p> </td> <td valign="bottom" class="td7"> <p class="p5"><span class="s1">Helder (A/H/H/H)</span></p> </td> <td valign="bottom" class="td2"> <p class="p3"><span class="s1">1.28</span></p> </td> <td valign="bottom" class="td3"> <p class="p3"><span class="s1">64</span></p> </td> <td valign="bottom" class="td4"> <p class="p3"><span class="s1">52</span></p> </td> <td valign="bottom" class="td2"> <p class="p3"><span class="s1">23</span></p> </td> </tr> <tr> <td valign="bottom" class="td5"> <p class="p6"><br></p> </td> <td valign="bottom" class="td6"> <p class="p6"><br></p> </td> <td valign="bottom" class="td7"> <p class="p5"><span class="s1">Opaal (A/H/O/H)</span></p> </td> <td valign="bottom" class="td2"> <p class="p3"><span class="s1">1.28</span></p> </td> <td valign="bottom" class="td3"> <p class="p3"><span class="s1">59</span></p> </td> <td valign="bottom" class="td4"> <p class="p3"><span class="s1">46</span></p> </td> <td valign="bottom" class="td2"> <p class="p3"><span class="s1">23</span></p> </td> </tr> <tr> <td valign="bottom" class="td5"> <p class="p6"><br></p> </td> <td valign="bottom" class="td6"> <p class="p5"><span class="s1">5 W</span></p> </td> <td valign="bottom" class="td7"> <p class="p5"><span class="s1">Helder (A/H/H/H/H)</span></p> </td> <td valign="bottom" class="td2"> <p class="p3"><span class="s1">0.99</span></p> </td> <td valign="bottom" class="td3"> <p class="p3"><span class="s1">58</span></p> </td> <td valign="bottom" class="td4"> <p class="p3"><span class="s1">47</span></p> </td> <td valign="bottom" class="td2"> <p class="p3"><span class="s1">24</span></p> </td> </tr> <tr> <td valign="bottom" class="td5"> <p class="p6"><br></p> </td> <td valign="bottom" class="td6"> <p class="p6"><br></p> </td> <td valign="bottom" class="td7"> <p class="p5"><span class="s1">Opaal (A/H/O/H/H)</span></p> </td> <td valign="bottom" class="td2"> <p class="p3"><span class="s1">0.99</span></p> </td> <td valign="bottom" class="td3"> <p class="p3"><span class="s1">53</span></p> </td> <td valign="bottom" class="td4"> <p class="p3"><span class="s1">41</span></p> </td> <td valign="bottom" class="td2"> <p class="p3"><span class="s1">24</span></p> </td> </tr> <tr> <td valign="bottom" class="td5"> <p class="p5"><span class="s1">Polycarbonaat</span></p> </td> <td valign="bottom" class="td6"> <p class="p5"><span class="s1">EW</span></p> </td> <td valign="bottom" class="td7"> <p class="p5"><span class="s1">Heatstop Opaal (T)</span></p> </td> <td valign="bottom" class="td2"> <p class="p3"><span class="s1">5.17</span></p> </td> <td valign="bottom" class="td3"> <p class="p3"><span class="s1">49</span></p> </td> <td valign="bottom" class="td4"> <p class="p3"><span class="s1">59</span></p> </td> <td valign="bottom" class="td2"> <p class="p3"><span class="s1">-</span></p> </td> </tr> <tr> <td valign="bottom" class="td5"> <p class="p5"><span class="s1">Heatstop PC</span></p> </td> <td valign="bottom" class="td6"> <p class="p5"><span class="s1">DW</span></p> </td> <td valign="bottom" class="td7"> <p class="p5"><span class="s1">Helder (T/H)</span></p> </td> <td valign="bottom" class="td2"> <p class="p3"><span class="s1">2.90</span></p> </td> <td valign="bottom" class="td3"> <p class="p3"><span class="s1">44</span></p> </td> <td valign="bottom" class="td4"> <p class="p3"><span class="s1">51</span></p> </td> <td valign="bottom" class="td2"> <p class="p3"><span class="s1">20</span></p> </td> </tr> <tr> <td valign="bottom" class="td5"> <p class="p6"><br></p> </td> <td valign="bottom" class="td6"> <p class="p6"><br></p> </td> <td valign="bottom" class="td7"> <p class="p5"><span class="s1">Opaal (T/O)</span></p> </td> <td valign="bottom" class="td2"> <p class="p3"><span class="s1">2.90</span></p> </td> <td valign="bottom" class="td3"> <p class="p3"><span class="s1">41</span></p> </td> <td valign="bottom" class="td4"> <p class="p3"><span class="s1">45</span></p> </td> <td valign="bottom" class="td2"> <p class="p3"><span class="s1">20</span></p> </td> </tr> <tr> <td valign="bottom" class="td5"> <p class="p6"><br></p> </td> <td valign="bottom" class="td6"> <p class="p5"><span class="s1">3 W</span></p> </td> <td valign="bottom" class="td7"> <p class="p5"><span class="s1">Helder (T/H/H)</span></p> </td> <td valign="bottom" class="td2"> <p class="p3"><span class="s1">1.70</span></p> </td> <td valign="bottom" class="td3"> <p class="p3"><span class="s1">40</span></p> </td> <td valign="bottom" class="td4"> <p class="p3"><span class="s1">44</span></p> </td> <td valign="bottom" class="td2"> <p class="p3"><span class="s1">22</span></p> </td> </tr> <tr> <td valign="bottom" class="td5"> <p class="p6"><br></p> </td> <td valign="bottom" class="td6"> <p class="p6"><br></p> </td> <td valign="bottom" class="td7"> <p class="p5"><span class="s1">Opaal (T/H/O)</span></p> </td> <td valign="bottom" class="td2"> <p class="p3"><span class="s1">1.70</span></p> </td> <td valign="bottom" class="td3"> <p class="p3"><span class="s1">37</span></p> </td> <td valign="bottom" class="td4"> <p class="p3"><span class="s1">39</span></p> </td> <td valign="bottom" class="td2"> <p class="p3"><span class="s1">22</span></p> </td> </tr> <tr> <td valign="bottom" class="td5"> <p class="p6"><br></p> </td> <td valign="bottom" class="td6"> <p class="p5"><span class="s1">4 W</span></p> </td> <td valign="bottom" class="td7"> <p class="p5"><span class="s1">Helder (T/H/H/H)</span></p> </td> <td valign="bottom" class="td2"> <p class="p3"><span class="s1">1.28</span></p> </td> <td valign="bottom" class="td3"> <p class="p3"><span class="s1">35</span></p> </td> <td valign="bottom" class="td4"> <p class="p3"><span class="s1">37</span></p> </td> <td valign="bottom" class="td2"> <p class="p3"><span class="s1">23</span></p> </td> </tr> <tr> <td valign="bottom" class="td5"> <p class="p6"><br></p> </td> <td valign="bottom" class="td6"> <p class="p6"><br></p> </td> <td valign="bottom" class="td7"> <p class="p5"><span class="s1">Opaal (T/H/O/H)</span></p> </td> <td valign="bottom" class="td2"> <p class="p3"><span class="s1">1.28</span></p> </td> <td valign="bottom" class="td3"> <p class="p3"><span class="s1">32</span></p> </td> <td valign="bottom" class="td4"> <p class="p3"><span class="s1">32</span></p> </td> <td valign="bottom" class="td2"> <p class="p3"><span class="s1">23</span></p> </td> </tr> <tr> <td valign="bottom" class="td5"> <p class="p5"><span class="s1">EP 10 koepel PMMA</span></p> </td> <td valign="bottom" class="td6"> <p class="p5"><span class="s1">6 W</span></p> </td> <td valign="bottom" class="td7"> <p class="p5"><span class="s1">Opaal (H/E/O)</span></p> </td> <td valign="bottom" class="td2"> <p class="p3"><span class="s1">1.30</span></p> </td> <td valign="bottom" class="td3"> <p class="p3"><span class="s1">51</span></p> </td> <td valign="bottom" class="td4"> <p class="p3"><span class="s1">43</span></p> </td> <td valign="bottom" class="td2"> <p class="p3"><span class="s1">21</span></p> </td> </tr> <tr> <td valign="bottom" class="td5"> <p class="p5"><span class="s1">EP 10 koepel PC</span></p> </td> <td valign="bottom" class="td6"> <p class="p5"><span class="s1">6 W</span></p> </td> <td valign="bottom" class="td7"> <p class="p5"><span class="s1">Opaal (A/E/O)</span></p> </td> <td valign="bottom" class="td2"> <p class="p3"><span class="s1">1.30</span></p> </td> <td valign="bottom" class="td3"> <p class="p3"><span class="s1">50</span></p> </td> <td valign="bottom" class="td4"> <p class="p3"><span class="s1">41</span></p> </td> <td valign="bottom" class="td2"> <p class="p3"><span class="s1">21</span></p> </td> </tr> <tr> <td valign="bottom" class="td5"> <p class="p6"><br></p> </td> <td valign="bottom" class="td6"> <p class="p6"><br></p> </td> <td valign="bottom" class="td7"> <p class="p6"><br></p> </td> <td valign="bottom" class="td2"> <p class="p7"><br></p> </td> <td valign="bottom" class="td3"> <p class="p1"><br></p> </td> <td valign="bottom" class="td4"> <p class="p1"><br></p> </td> <td valign="bottom" class="td2"> <p class="p1"><br></p> </td> </tr> <tr> <td valign="bottom" class="td5"> <p class="p5"><span class="s1">H : helder acrylaat</span></p> </td> <td valign="bottom" class="td6"> <p class="p1"><br></p> </td> <td valign="bottom" class="td7"> <p class="p1"><br></p> </td> <td valign="bottom" class="td2"> <p class="p1"><br></p> </td> <td valign="bottom" class="td3"> <p class="p1"><br></p> </td> <td valign="bottom" class="td4"> <p class="p1"><br></p> </td> <td valign="bottom" class="td2"> <p class="p1"><br></p> </td> </tr> <tr> <td valign="bottom" class="td5"> <p class="p5"><span class="s1">O : opaal acrylaat</span></p> </td> <td valign="bottom" class="td6"> <p class="p1"><br></p> </td> <td valign="bottom" class="td7"> <p class="p1"><br></p> </td> <td valign="bottom" class="td2"> <p class="p1"><br></p> </td> <td valign="bottom" class="td3"> <p class="p1"><br></p> </td> <td valign="bottom" class="td4"> <p class="p1"><br></p> </td> <td valign="bottom" class="td2"> <p class="p1"><br></p> </td> </tr> <tr> <td valign="bottom" class="td5"> <p class="p5"><span class="s1">A : helder polycarbonaat</span></p> </td> <td valign="bottom" class="td6"> <p class="p1"><br></p> </td> <td valign="bottom" class="td7"> <p class="p1"><br></p> </td> <td valign="bottom" class="td2"> <p class="p1"><br></p> </td> <td valign="bottom" class="td3"> <p class="p1"><br></p> </td> <td valign="bottom" class="td4"> <p class="p1"><br></p> </td> <td valign="bottom" class="td2"> <p class="p1"><br></p> </td> </tr> <tr> <td valign="bottom" class="td8"> <p class="p5"><span class="s1">D : opaal polycarbonaat</span></p> </td> <td valign="bottom" class="td9"> <p class="p1"><br></p> </td> <td valign="bottom" class="td10"> <p class="p1"><br></p> </td> <td valign="bottom" class="td11"> <p class="p1"><br></p> </td> <td valign="bottom" class="td12"> <p class="p1"><br></p> </td> <td valign="bottom" class="td13"> <p class="p1"><br></p> </td> <td valign="bottom" class="td11"> <p class="p1"><br></p> </td> </tr> </tbody> </table> </body> | spherical-shaped-dome-0600-x-0800-mm | 8162578759957 | 49193156084045
Skylights | Skylight | Skylux | Skylux skylight 60x80 cm | Double-walled (2.90 W/m²K) / Polycarbonate (250 times more impact-resistant than glass) / Heat-reflective * opal & non transparent | 29387 | 5412970293873 | 628 | Yes | 35-45 | 5.93 | Choose clear or opal or Heatstop | Heat-reflective * opal & non transparent | Number of walls | Double-walled (2.90 W/m²K) | Material | Polycarbonate (250 times more impact-resistant than glass) | 600 x 800 mm | 800 | 600 |  |  | 0.57 | Rectangular | [9 empty] | D |  |  | For heated areas, we recommend at least a 3-walled skylight for optimal insulation. | Looking for a way to bring more natural daylight into your home or workspace? Then definitely consider a skylight 600x800 made by Skylux! Our skylights are available in different sizes and materials, so you can find the perfect match for your project. Choose from acrylic or polycarbonate, single or multiple dome walls, and clear, opal or Heatstop versions. Our skylights are also available in both fixed and openable versions. In the case of a complete refurbishment or new construction, an skylight curb is required for the correct installation of the skylight. Fortunately, you can also select the curb directly on this page. Whether you are looking for a fixed or openable version, at Skylux we have everything you need to find the perfect skylight for your project. In addition, our skylights are not only a stylish addition to any room, but also provide excellent thermal and sound insulation. This ensures a more comfortable and energy-efficient home or office. Whether you are planning a refurbishment or building a new home, choose reliable and high-quality skylights made by Skylux! Ut-waarde LT-value g-value Rw-waarde EN 1873 : 2014 EN ISO 13468 EN 16153 EN 410 EN 410 EN ISO 140-3 (W/m��K) (%) (%) (dB) koepel koepel koepel koepel Acrylaat EW Helder (H) 5.17 90 87 - PMMA Opaal (O) 5.17 83 76 - DW Helder (H/H) 2.90 81 75 20 Opaal (O/O) 2.90 69 58 20 3 W Helder (H/H/H) 1.70 73 65 22 Opaal (O/H/O) 1.70 62 51 22 4 W Helder (H/H/H/H) 1.28 64 54 23 Opaal (H/H/O/H) 1.28 59 48 23 5 W Helder (H/H/H/H/H) 0.99 58 47 24 Opaal (O/H/H/H/H) 0.99 53 41 24 Polycarbonaat EW Helder (A) 5.17 88 83 - PC Opaal (D) 5.17 58 60 - DW Helder (A/H) 2.90 79 72 20 Helder (A/A) 2.90 77 69 20 Opaal (A/O) 2.90 73 63 20 Opaal (A/D) 2.90 51 50 20 3 W Helder (A/H/H) 1.70 71 63 22 Opaal (A/O/O) 1.70 61 48 22 4 W Helder (A/H/H/H) 1.28 64 52 23 Opaal (A/H/O/H) 1.28 59 46 23 5 W Helder (A/H/H/H/H) 0.99 58 47 24 Opaal (A/H/O/H/H) 0.99 53 41 24 Polycarbonaat EW Heatstop Opaal (T) 5.17 49 59 - Heatstop PC DW Helder (T/H) 2.90 44 51 20 Opaal (T/O) 2.90 41 45 20 3 W Helder (T/H/H) 1.70 40 44 22 Opaal (T/H/O) 1.70 37 39 22 4 W Helder (T/H/H/H) 1.28 35 37 23 Opaal (T/H/O/H) 1.28 32 32 23 EP 10 koepel PMMA 6 W Opaal (H/E/O) 1.30 51 43 21 EP 10 koepel PC 6 W Opaal (A/E/O) 1.30 50 41 21 H : helder acrylaat O : opaal acrylaat A : helder polycarbonaat D : opaal polycarbonaat | https://skylux.eu/en/products/spherical-shaped-dome-0600-x-0800-mm?variant=49193156378957 | https://skylux.eu/cdn/shop/files/download_83f812b4-7395-4d69-ab92-0a5b6dc8d19b.jpg?v=1737473420&width=1600 | https://skylux.eu/cdn/shop/files/Skylux-lichtkoepel-60x80-cm-Lichtkoepel.jpg?v=1737486186&width=1600 | https://skylux.eu/cdn/shop/files/400dc924-54f6-47a2-b966-72acdf505529.webp?v=1782971968&width=1600 | https://skylux.eu/cdn/shop/files/e2602eb5-eb77-4594-9287-8563fa6b1ab1.webp?v=1782972066&width=1600 | https://skylux.eu/cdn/shop/files/646b0795-575e-4533-8c4b-b4c41eb259f5.jpg?v=1782972129&width=1600 | //skylux.eu/cdn/shop/files/E_MH_Installation_instructions_Skylux_PMMA_domes.pdf?v=14496508717816058976 | //skylux.eu/cdn/shop/files/E_TD_Technical_File.zip?v=8884726781087894850 | <body> <p id="isPasted">Looking for a way to bring more natural daylight into your home or workspace? Then definitely consider a skylight 600x800 made by Skylux! Our skylights are available in different sizes and materials, so you can find the perfect match for your project. Choose from acrylic or polycarbonate, single or multiple dome walls, and clear, opal or Heatstop versions. Our skylights are also available in both fixed and openable versions.</p> <p>In the case of a complete refurbishment or new construction, an skylight curb is required for the correct installation of the skylight. Fortunately, you can also select the curb directly on this page. Whether you are looking for a fixed or openable version, at Skylux we have everything you need to find the perfect skylight for your project.</p> <p>In addition, our skylights are not only a stylish addition to any room, but also provide excellent thermal and sound insulation. This ensures a more comfortable and energy-efficient home or office. Whether you are planning a refurbishment or building a new home, choose reliable and high-quality skylights made by Skylux!<br></p> <style type="text/css"><!-- p.p1 { margin: 0.0px 0.0px 0.0px 0.0px; font: 13.3px Arial; -webkit-text-stroke: #000000; min-height: 15.0px } p.p2 { margin: 0.0px 0.0px 0.0px 0.0px; text-align: center; font: 13.3px Arial; -webkit-text-stroke: #000000 } p.p3 { margin: 0.0px 0.0px 0.0px 0.0px; text-align: center; font: 10.7px Arial; -webkit-text-stroke: #000000 } p.p4 { margin: 0.0px 0.0px 0.0px 0.0px; text-align: center; font: 8.0px Arial; -webkit-text-stroke: #000000 } p.p5 { margin: 0.0px 0.0px 0.0px 0.0px; font: 10.7px Arial; -webkit-text-stroke: #000000 } p.p6 { margin: 0.0px 0.0px 0.0px 0.0px; font: 10.7px Arial; -webkit-text-stroke: #000000; min-height: 12.0px } p.p7 { margin: 0.0px 0.0px 0.0px 0.0px; text-align: center; font: 10.7px Arial; -webkit-text-stroke: #000000; min-height: 12.0px } span.s1 { font-kerning: none } table.t1 { table-layout: fixed } td.td1 { width: 277.0px; padding: 0.0px 3.0px 0.0px 3.0px } td.td2 { width: 75.0px; padding: 0.0px 3.0px 0.0px 3.0px } td.td3 { width: 122.0px; padding: 0.0px 3.0px 0.0px 3.0px } td.td4 { width: 60.0px; padding: 0.0px 3.0px 0.0px 3.0px } td.td5 { width: 145.0px; padding: 0.0px 3.0px 0.0px 3.0px } td.td6 { width: 26.0px; padding: 0.0px 3.0px 0.0px 3.0px } td.td7 { width: 94.0px; padding: 0.0px 3.0px 0.0px 3.0px } td.td8 { width: 145.0px; height: 1.0px; padding: 0.0px 3.0px 0.0px 3.0px } td.td9 { width: 26.0px; height: 1.0px; padding: 0.0px 3.0px 0.0px 3.0px } td.td10 { width: 94.0px; height: 1.0px; padding: 0.0px 3.0px 0.0px 3.0px } td.td11 { width: 75.0px; height: 1.0px; padding: 0.0px 3.0px 0.0px 3.0px } td.td12 { width: 122.0px; height: 1.0px; padding: 0.0px 3.0px 0.0px 3.0px } td.td13 { width: 60.0px; height: 1.0px; padding: 0.0px 3.0px 0.0px 3.0px } --></style> <table class="t1" cellspacing="0" cellpadding="0"> <tbody> <tr> <td valign="middle" colspan="3" class="td1"> <p class="p1"><br></p> </td> <td valign="middle" class="td2"> <p class="p2"><span class="s1"><strong>Ut-waarde</strong></span></p> </td> <td valign="middle" class="td3"> <p class="p2"><span class="s1"><strong>LT-value</strong></span></p> </td> <td valign="middle" class="td4"> <p class="p2"><span class="s1"><strong>g-value</strong></span></p> </td> <td valign="middle" class="td2"> <p class="p2"><span class="s1"><strong>Rw-waarde</strong></span></p> </td> </tr> <tr> <td valign="middle" colspan="3" class="td1"> <p class="p1"><br></p> </td> <td valign="middle" class="td2"> <p class="p3"><span class="s1">EN 1873 : 2014</span></p> </td> <td valign="middle" class="td3"> <p class="p4"><span class="s1">EN ISO 13468 EN 16153 EN 410</span></p> </td> <td valign="middle" class="td4"> <p class="p3"><span class="s1">EN 410</span></p> </td> <td valign="middle" class="td2"> <p class="p3"><span class="s1">EN ISO 140-3</span></p> </td> </tr> <tr> <td valign="middle" class="td5"> <p class="p1"><br></p> </td> <td valign="middle" class="td6"> <p class="p1"><br></p> </td> <td valign="middle" class="td7"> <p class="p1"><br></p> </td> <td valign="middle" class="td2"> <p class="p3"><span class="s1">(W/m��K)</span></p> </td> <td valign="middle" class="td3"> <p class="p3"><span class="s1">(%)</span></p> </td> <td valign="middle" class="td4"> <p class="p3"><span class="s1">(%)</span></p> </td> <td valign="middle" class="td2"> <p class="p3"><span class="s1">(dB)</span></p> </td> </tr> <tr> <td valign="middle" class="td5"> <p class="p1"><br></p> </td> <td valign="middle" class="td6"> <p class="p1"><br></p> </td> <td valign="middle" class="td7"> <p class="p1"><br></p> </td> <td valign="bottom" class="td2"> <p class="p3"><span class="s1">koepel</span></p> </td> <td valign="bottom" class="td3"> <p class="p3"><span class="s1">koepel</span></p> </td> <td valign="bottom" class="td4"> <p class="p3"><span class="s1">koepel</span></p> </td> <td valign="bottom" class="td2"> <p class="p3"><span class="s1">koepel</span></p> </td> </tr> <tr> <td valign="bottom" class="td5"> <p class="p5"><span class="s1">Acrylaat</span></p> </td> <td valign="bottom" class="td6"> <p class="p5"><span class="s1">EW</span></p> </td> <td valign="bottom" class="td7"> <p class="p5"><span class="s1">Helder (H)</span></p> </td> <td valign="bottom" class="td2"> <p class="p3"><span class="s1">5.17</span></p> </td> <td valign="bottom" class="td3"> <p class="p3"><span class="s1">90</span></p> </td> <td valign="bottom" class="td4"> <p class="p3"><span class="s1">87</span></p> </td> <td valign="bottom" class="td2"> <p class="p3"><span class="s1">-</span></p> </td> </tr> <tr> <td valign="bottom" class="td5"> <p class="p5"><span class="s1">PMMA</span></p> </td> <td valign="bottom" class="td6"> <p class="p6"><br></p> </td> <td valign="bottom" class="td7"> <p class="p5"><span class="s1">Opaal (O)</span></p> </td> <td valign="bottom" class="td2"> <p class="p3"><span class="s1">5.17</span></p> </td> <td valign="bottom" class="td3"> <p class="p3"><span class="s1">83</span></p> </td> <td valign="bottom" class="td4"> <p class="p3"><span class="s1">76</span></p> </td> <td valign="bottom" class="td2"> <p class="p3"><span class="s1">-</span></p> </td> </tr> <tr> <td valign="bottom" class="td5"> <p class="p6"><br></p> </td> <td valign="bottom" class="td6"> <p class="p5"><span class="s1">DW</span></p> </td> <td valign="bottom" class="td7"> <p class="p5"><span class="s1">Helder (H/H)</span></p> </td> <td valign="bottom" class="td2"> <p class="p3"><span class="s1">2.90</span></p> </td> <td valign="bottom" class="td3"> <p class="p3"><span class="s1">81</span></p> </td> <td valign="bottom" class="td4"> <p class="p3"><span class="s1">75</span></p> </td> <td valign="bottom" class="td2"> <p class="p3"><span class="s1">20</span></p> </td> </tr> <tr> <td valign="bottom" class="td5"> <p class="p6"><br></p> </td> <td valign="bottom" class="td6"> <p class="p6"><br></p> </td> <td valign="bottom" class="td7"> <p class="p5"><span class="s1">Opaal (O/O)</span></p> </td> <td valign="bottom" class="td2"> <p class="p3"><span class="s1">2.90</span></p> </td> <td valign="bottom" class="td3"> <p class="p3"><span class="s1">69</span></p> </td> <td valign="bottom" class="td4"> <p class="p3"><span class="s1">58</span></p> </td> <td valign="bottom" class="td2"> <p class="p3"><span class="s1">20</span></p> </td> </tr> <tr> <td valign="bottom" class="td5"> <p class="p6"><br></p> </td> <td valign="bottom" class="td6"> <p class="p5"><span class="s1">3 W</span></p> </td> <td valign="bottom" class="td7"> <p class="p5"><span class="s1">Helder (H/H/H)</span></p> </td> <td valign="bottom" class="td2"> <p class="p3"><span class="s1">1.70</span></p> </td> <td valign="bottom" class="td3"> <p class="p3"><span class="s1">73</span></p> </td> <td valign="bottom" class="td4"> <p class="p3"><span class="s1">65</span></p> </td> <td valign="bottom" class="td2"> <p class="p3"><span class="s1">22</span></p> </td> </tr> <tr> <td valign="bottom" class="td5"> <p class="p6"><br></p> </td> <td valign="bottom" class="td6"> <p class="p6"><br></p> </td> <td valign="bottom" class="td7"> <p class="p5"><span class="s1">Opaal (O/H/O)</span></p> </td> <td valign="bottom" class="td2"> <p class="p3"><span class="s1">1.70</span></p> </td> <td valign="bottom" class="td3"> <p class="p3"><span class="s1">62</span></p> </td> <td valign="bottom" class="td4"> <p class="p3"><span class="s1">51</span></p> </td> <td valign="bottom" class="td2"> <p class="p3"><span class="s1">22</span></p> </td> </tr> <tr> <td valign="bottom" class="td5"> <p class="p6"><br></p> </td> <td valign="bottom" class="td6"> <p class="p5"><span class="s1">4 W</span></p> </td> <td valign="bottom" class="td7"> <p class="p5"><span class="s1">Helder (H/H/H/H)</span></p> </td> <td valign="bottom" class="td2"> <p class="p3"><span class="s1">1.28</span></p> </td> <td valign="bottom" class="td3"> <p class="p3"><span class="s1">64</span></p> </td> <td valign="bottom" class="td4"> <p class="p3"><span class="s1">54</span></p> </td> <td valign="bottom" class="td2"> <p class="p3"><span class="s1">23</span></p> </td> </tr> <tr> <td valign="bottom" class="td5"> <p class="p6"><br></p> </td> <td valign="bottom" class="td6"> <p class="p6"><br></p> </td> <td valign="bottom" class="td7"> <p class="p5"><span class="s1">Opaal (H/H/O/H)</span></p> </td> <td valign="bottom" class="td2"> <p class="p3"><span class="s1">1.28</span></p> </td> <td valign="bottom" class="td3"> <p class="p3"><span class="s1">59</span></p> </td> <td valign="bottom" class="td4"> <p class="p3"><span class="s1">48</span></p> </td> <td valign="bottom" class="td2"> <p class="p3"><span class="s1">23</span></p> </td> </tr> <tr> <td valign="bottom" class="td5"> <p class="p6"><br></p> </td> <td valign="bottom" class="td6"> <p class="p5"><span class="s1">5 W</span></p> </td> <td valign="bottom" class="td7"> <p class="p5"><span class="s1">Helder (H/H/H/H/H)</span></p> </td> <td valign="bottom" class="td2"> <p class="p3"><span class="s1">0.99</span></p> </td> <td valign="bottom" class="td3"> <p class="p3"><span class="s1">58</span></p> </td> <td valign="bottom" class="td4"> <p class="p3"><span class="s1">47</span></p> </td> <td valign="bottom" class="td2"> <p class="p3"><span class="s1">24</span></p> </td> </tr> <tr> <td valign="bottom" class="td5"> <p class="p6"><br></p> </td> <td valign="bottom" class="td6"> <p class="p6"><br></p> </td> <td valign="bottom" class="td7"> <p class="p5"><span class="s1">Opaal (O/H/H/H/H)</span></p> </td> <td valign="bottom" class="td2"> <p class="p3"><span class="s1">0.99</span></p> </td> <td valign="bottom" class="td3"> <p class="p3"><span class="s1">53</span></p> </td> <td valign="bottom" class="td4"> <p class="p3"><span class="s1">41</span></p> </td> <td valign="bottom" class="td2"> <p class="p3"><span class="s1">24</span></p> </td> </tr> <tr> <td valign="bottom" class="td5"> <p class="p5"><span class="s1">Polycarbonaat</span></p> </td> <td valign="bottom" class="td6"> <p class="p5"><span class="s1">EW</span></p> </td> <td valign="bottom" class="td7"> <p class="p5"><span class="s1">Helder (A)</span></p> </td> <td valign="bottom" class="td2"> <p class="p3"><span class="s1">5.17</span></p> </td> <td valign="bottom" class="td3"> <p class="p3"><span class="s1">88</span></p> </td> <td valign="bottom" class="td4"> <p class="p3"><span class="s1">83</span></p> </td> <td valign="bottom" class="td2"> <p class="p3"><span class="s1">-</span></p> </td> </tr> <tr> <td valign="bottom" class="td5"> <p class="p5"><span class="s1">PC</span></p> </td> <td valign="bottom" class="td6"> <p class="p6"><br></p> </td> <td valign="bottom" class="td7"> <p class="p5"><span class="s1">Opaal (D)</span></p> </td> <td valign="bottom" class="td2"> <p class="p3"><span class="s1">5.17</span></p> </td> <td valign="bottom" class="td3"> <p class="p3"><span class="s1">58</span></p> </td> <td valign="bottom" class="td4"> <p class="p3"><span class="s1">60</span></p> </td> <td valign="bottom" class="td2"> <p class="p3"><span class="s1">-</span></p> </td> </tr> <tr> <td valign="bottom" class="td5"> <p class="p6"><br></p> </td> <td valign="bottom" class="td6"> <p class="p5"><span class="s1">DW</span></p> </td> <td valign="bottom" class="td7"> <p class="p5"><span class="s1">Helder (A/H)</span></p> </td> <td valign="bottom" class="td2"> <p class="p3"><span class="s1">2.90</span></p> </td> <td valign="bottom" class="td3"> <p class="p3"><span class="s1">79</span></p> </td> <td valign="bottom" class="td4"> <p class="p3"><span class="s1">72</span></p> </td> <td valign="bottom" class="td2"> <p class="p3"><span class="s1">20</span></p> </td> </tr> <tr> <td valign="bottom" class="td5"> <p class="p6"><br></p> </td> <td valign="bottom" class="td6"> <p class="p6"><br></p> </td> <td valign="bottom" class="td7"> <p class="p5"><span class="s1">Helder (A/A)</span></p> </td> <td valign="bottom" class="td2"> <p class="p3"><span class="s1">2.90</span></p> </td> <td valign="bottom" class="td3"> <p class="p3"><span class="s1">77</span></p> </td> <td valign="bottom" class="td4"> <p class="p3"><span class="s1">69</span></p> </td> <td valign="bottom" class="td2"> <p class="p3"><span class="s1">20</span></p> </td> </tr> <tr> <td valign="bottom" class="td5"> <p class="p6"><br></p> </td> <td valign="bottom" class="td6"> <p class="p6"><br></p> </td> <td valign="bottom" class="td7"> <p class="p5"><span class="s1">Opaal (A/O)</span></p> </td> <td valign="bottom" class="td2"> <p class="p3"><span class="s1">2.90</span></p> </td> <td valign="bottom" class="td3"> <p class="p3"><span class="s1">73</span></p> </td> <td valign="bottom" class="td4"> <p class="p3"><span class="s1">63</span></p> </td> <td valign="bottom" class="td2"> <p class="p3"><span class="s1">20</span></p> </td> </tr> <tr> <td valign="bottom" class="td5"> <p class="p6"><br></p> </td> <td valign="bottom" class="td6"> <p class="p6"><br></p> </td> <td valign="bottom" class="td7"> <p class="p5"><span class="s1">Opaal (A/D)</span></p> </td> <td valign="bottom" class="td2"> <p class="p3"><span class="s1">2.90</span></p> </td> <td valign="bottom" class="td3"> <p class="p3"><span class="s1">51</span></p> </td> <td valign="bottom" class="td4"> <p class="p3"><span class="s1">50</span></p> </td> <td valign="bottom" class="td2"> <p class="p3"><span class="s1">20</span></p> </td> </tr> <tr> <td valign="bottom" class="td5"> <p class="p6"><br></p> </td> <td valign="bottom" class="td6"> <p class="p5"><span class="s1">3 W</span></p> </td> <td valign="bottom" class="td7"> <p class="p5"><span class="s1">Helder (A/H/H)</span></p> </td> <td valign="bottom" class="td2"> <p class="p3"><span class="s1">1.70</span></p> </td> <td valign="bottom" class="td3"> <p class="p3"><span class="s1">71</span></p> </td> <td valign="bottom" class="td4"> <p class="p3"><span class="s1">63</span></p> </td> <td valign="bottom" class="td2"> <p class="p3"><span class="s1">22</span></p> </td> </tr> <tr> <td valign="bottom" class="td5"> <p class="p6"><br></p> </td> <td valign="bottom" class="td6"> <p class="p6"><br></p> </td> <td valign="bottom" class="td7"> <p class="p5"><span class="s1">Opaal (A/O/O)</span></p> </td> <td valign="bottom" class="td2"> <p class="p3"><span class="s1">1.70</span></p> </td> <td valign="bottom" class="td3"> <p class="p3"><span class="s1">61</span></p> </td> <td valign="bottom" class="td4"> <p class="p3"><span class="s1">48</span></p> </td> <td valign="bottom" class="td2"> <p class="p3"><span class="s1">22</span></p> </td> </tr> <tr> <td valign="bottom" class="td5"> <p class="p6"><br></p> </td> <td valign="bottom" class="td6"> <p class="p5"><span class="s1">4 W</span></p> </td> <td valign="bottom" class="td7"> <p class="p5"><span class="s1">Helder (A/H/H/H)</span></p> </td> <td valign="bottom" class="td2"> <p class="p3"><span class="s1">1.28</span></p> </td> <td valign="bottom" class="td3"> <p class="p3"><span class="s1">64</span></p> </td> <td valign="bottom" class="td4"> <p class="p3"><span class="s1">52</span></p> </td> <td valign="bottom" class="td2"> <p class="p3"><span class="s1">23</span></p> </td> </tr> <tr> <td valign="bottom" class="td5"> <p class="p6"><br></p> </td> <td valign="bottom" class="td6"> <p class="p6"><br></p> </td> <td valign="bottom" class="td7"> <p class="p5"><span class="s1">Opaal (A/H/O/H)</span></p> </td> <td valign="bottom" class="td2"> <p class="p3"><span class="s1">1.28</span></p> </td> <td valign="bottom" class="td3"> <p class="p3"><span class="s1">59</span></p> </td> <td valign="bottom" class="td4"> <p class="p3"><span class="s1">46</span></p> </td> <td valign="bottom" class="td2"> <p class="p3"><span class="s1">23</span></p> </td> </tr> <tr> <td valign="bottom" class="td5"> <p class="p6"><br></p> </td> <td valign="bottom" class="td6"> <p class="p5"><span class="s1">5 W</span></p> </td> <td valign="bottom" class="td7"> <p class="p5"><span class="s1">Helder (A/H/H/H/H)</span></p> </td> <td valign="bottom" class="td2"> <p class="p3"><span class="s1">0.99</span></p> </td> <td valign="bottom" class="td3"> <p class="p3"><span class="s1">58</span></p> </td> <td valign="bottom" class="td4"> <p class="p3"><span class="s1">47</span></p> </td> <td valign="bottom" class="td2"> <p class="p3"><span class="s1">24</span></p> </td> </tr> <tr> <td valign="bottom" class="td5"> <p class="p6"><br></p> </td> <td valign="bottom" class="td6"> <p class="p6"><br></p> </td> <td valign="bottom" class="td7"> <p class="p5"><span class="s1">Opaal (A/H/O/H/H)</span></p> </td> <td valign="bottom" class="td2"> <p class="p3"><span class="s1">0.99</span></p> </td> <td valign="bottom" class="td3"> <p class="p3"><span class="s1">53</span></p> </td> <td valign="bottom" class="td4"> <p class="p3"><span class="s1">41</span></p> </td> <td valign="bottom" class="td2"> <p class="p3"><span class="s1">24</span></p> </td> </tr> <tr> <td valign="bottom" class="td5"> <p class="p5"><span class="s1">Polycarbonaat</span></p> </td> <td valign="bottom" class="td6"> <p class="p5"><span class="s1">EW</span></p> </td> <td valign="bottom" class="td7"> <p class="p5"><span class="s1">Heatstop Opaal (T)</span></p> </td> <td valign="bottom" class="td2"> <p class="p3"><span class="s1">5.17</span></p> </td> <td valign="bottom" class="td3"> <p class="p3"><span class="s1">49</span></p> </td> <td valign="bottom" class="td4"> <p class="p3"><span class="s1">59</span></p> </td> <td valign="bottom" class="td2"> <p class="p3"><span class="s1">-</span></p> </td> </tr> <tr> <td valign="bottom" class="td5"> <p class="p5"><span class="s1">Heatstop PC</span></p> </td> <td valign="bottom" class="td6"> <p class="p5"><span class="s1">DW</span></p> </td> <td valign="bottom" class="td7"> <p class="p5"><span class="s1">Helder (T/H)</span></p> </td> <td valign="bottom" class="td2"> <p class="p3"><span class="s1">2.90</span></p> </td> <td valign="bottom" class="td3"> <p class="p3"><span class="s1">44</span></p> </td> <td valign="bottom" class="td4"> <p class="p3"><span class="s1">51</span></p> </td> <td valign="bottom" class="td2"> <p class="p3"><span class="s1">20</span></p> </td> </tr> <tr> <td valign="bottom" class="td5"> <p class="p6"><br></p> </td> <td valign="bottom" class="td6"> <p class="p6"><br></p> </td> <td valign="bottom" class="td7"> <p class="p5"><span class="s1">Opaal (T/O)</span></p> </td> <td valign="bottom" class="td2"> <p class="p3"><span class="s1">2.90</span></p> </td> <td valign="bottom" class="td3"> <p class="p3"><span class="s1">41</span></p> </td> <td valign="bottom" class="td4"> <p class="p3"><span class="s1">45</span></p> </td> <td valign="bottom" class="td2"> <p class="p3"><span class="s1">20</span></p> </td> </tr> <tr> <td valign="bottom" class="td5"> <p class="p6"><br></p> </td> <td valign="bottom" class="td6"> <p class="p5"><span class="s1">3 W</span></p> </td> <td valign="bottom" class="td7"> <p class="p5"><span class="s1">Helder (T/H/H)</span></p> </td> <td valign="bottom" class="td2"> <p class="p3"><span class="s1">1.70</span></p> </td> <td valign="bottom" class="td3"> <p class="p3"><span class="s1">40</span></p> </td> <td valign="bottom" class="td4"> <p class="p3"><span class="s1">44</span></p> </td> <td valign="bottom" class="td2"> <p class="p3"><span class="s1">22</span></p> </td> </tr> <tr> <td valign="bottom" class="td5"> <p class="p6"><br></p> </td> <td valign="bottom" class="td6"> <p class="p6"><br></p> </td> <td valign="bottom" class="td7"> <p class="p5"><span class="s1">Opaal (T/H/O)</span></p> </td> <td valign="bottom" class="td2"> <p class="p3"><span class="s1">1.70</span></p> </td> <td valign="bottom" class="td3"> <p class="p3"><span class="s1">37</span></p> </td> <td valign="bottom" class="td4"> <p class="p3"><span class="s1">39</span></p> </td> <td valign="bottom" class="td2"> <p class="p3"><span class="s1">22</span></p> </td> </tr> <tr> <td valign="bottom" class="td5"> <p class="p6"><br></p> </td> <td valign="bottom" class="td6"> <p class="p5"><span class="s1">4 W</span></p> </td> <td valign="bottom" class="td7"> <p class="p5"><span class="s1">Helder (T/H/H/H)</span></p> </td> <td valign="bottom" class="td2"> <p class="p3"><span class="s1">1.28</span></p> </td> <td valign="bottom" class="td3"> <p class="p3"><span class="s1">35</span></p> </td> <td valign="bottom" class="td4"> <p class="p3"><span class="s1">37</span></p> </td> <td valign="bottom" class="td2"> <p class="p3"><span class="s1">23</span></p> </td> </tr> <tr> <td valign="bottom" class="td5"> <p class="p6"><br></p> </td> <td valign="bottom" class="td6"> <p class="p6"><br></p> </td> <td valign="bottom" class="td7"> <p class="p5"><span class="s1">Opaal (T/H/O/H)</span></p> </td> <td valign="bottom" class="td2"> <p class="p3"><span class="s1">1.28</span></p> </td> <td valign="bottom" class="td3"> <p class="p3"><span class="s1">32</span></p> </td> <td valign="bottom" class="td4"> <p class="p3"><span class="s1">32</span></p> </td> <td valign="bottom" class="td2"> <p class="p3"><span class="s1">23</span></p> </td> </tr> <tr> <td valign="bottom" class="td5"> <p class="p5"><span class="s1">EP 10 koepel PMMA</span></p> </td> <td valign="bottom" class="td6"> <p class="p5"><span class="s1">6 W</span></p> </td> <td valign="bottom" class="td7"> <p class="p5"><span class="s1">Opaal (H/E/O)</span></p> </td> <td valign="bottom" class="td2"> <p class="p3"><span class="s1">1.30</span></p> </td> <td valign="bottom" class="td3"> <p class="p3"><span class="s1">51</span></p> </td> <td valign="bottom" class="td4"> <p class="p3"><span class="s1">43</span></p> </td> <td valign="bottom" class="td2"> <p class="p3"><span class="s1">21</span></p> </td> </tr> <tr> <td valign="bottom" class="td5"> <p class="p5"><span class="s1">EP 10 koepel PC</span></p> </td> <td valign="bottom" class="td6"> <p class="p5"><span class="s1">6 W</span></p> </td> <td valign="bottom" class="td7"> <p class="p5"><span class="s1">Opaal (A/E/O)</span></p> </td> <td valign="bottom" class="td2"> <p class="p3"><span class="s1">1.30</span></p> </td> <td valign="bottom" class="td3"> <p class="p3"><span class="s1">50</span></p> </td> <td valign="bottom" class="td4"> <p class="p3"><span class="s1">41</span></p> </td> <td valign="bottom" class="td2"> <p class="p3"><span class="s1">21</span></p> </td> </tr> <tr> <td valign="bottom" class="td5"> <p class="p6"><br></p> </td> <td valign="bottom" class="td6"> <p class="p6"><br></p> </td> <td valign="bottom" class="td7"> <p class="p6"><br></p> </td> <td valign="bottom" class="td2"> <p class="p7"><br></p> </td> <td valign="bottom" class="td3"> <p class="p1"><br></p> </td> <td valign="bottom" class="td4"> <p class="p1"><br></p> </td> <td valign="bottom" class="td2"> <p class="p1"><br></p> </td> </tr> <tr> <td valign="bottom" class="td5"> <p class="p5"><span class="s1">H : helder acrylaat</span></p> </td> <td valign="bottom" class="td6"> <p class="p1"><br></p> </td> <td valign="bottom" class="td7"> <p class="p1"><br></p> </td> <td valign="bottom" class="td2"> <p class="p1"><br></p> </td> <td valign="bottom" class="td3"> <p class="p1"><br></p> </td> <td valign="bottom" class="td4"> <p class="p1"><br></p> </td> <td valign="bottom" class="td2"> <p class="p1"><br></p> </td> </tr> <tr> <td valign="bottom" class="td5"> <p class="p5"><span class="s1">O : opaal acrylaat</span></p> </td> <td valign="bottom" class="td6"> <p class="p1"><br></p> </td> <td valign="bottom" class="td7"> <p class="p1"><br></p> </td> <td valign="bottom" class="td2"> <p class="p1"><br></p> </td> <td valign="bottom" class="td3"> <p class="p1"><br></p> </td> <td valign="bottom" class="td4"> <p class="p1"><br></p> </td> <td valign="bottom" class="td2"> <p class="p1"><br></p> </td> </tr> <tr> <td valign="bottom" class="td5"> <p class="p5"><span class="s1">A : helder polycarbonaat</span></p> </td> <td valign="bottom" class="td6"> <p class="p1"><br></p> </td> <td valign="bottom" class="td7"> <p class="p1"><br></p> </td> <td valign="bottom" class="td2"> <p class="p1"><br></p> </td> <td valign="bottom" class="td3"> <p class="p1"><br></p> </td> <td valign="bottom" class="td4"> <p class="p1"><br></p> </td> <td valign="bottom" class="td2"> <p class="p1"><br></p> </td> </tr> <tr> <td valign="bottom" class="td8"> <p class="p5"><span class="s1">D : opaal polycarbonaat</span></p> </td> <td valign="bottom" class="td9"> <p class="p1"><br></p> </td> <td valign="bottom" class="td10"> <p class="p1"><br></p> </td> <td valign="bottom" class="td11"> <p class="p1"><br></p> </td> <td valign="bottom" class="td12"> <p class="p1"><br></p> </td> <td valign="bottom" class="td13"> <p class="p1"><br></p> </td> <td valign="bottom" class="td11"> <p class="p1"><br></p> </td> </tr> </tbody> </table> </body> | spherical-shaped-dome-0600-x-0800-mm | 8162578759957 | 49193156378957
Skylights | Skylight | Skylux | Skylux skylight 60x80 cm | Triple-walled (1.70 W/m²K) Heated space? Choose this version or higher! / Polycarbonate (250 times more impact-resistant than glass) / Heat-reflective * opal & non transparent | 30385 | 5412970303855 | 775.65 | Yes | 35-45 | 8.3 | Choose clear or opal or Heatstop | Heat-reflective * opal & non transparent | Number of walls | Triple-walled (1.70 W/m²K) Heated space? Choose this version or higher! | Material | Polycarbonate (250 times more impact-resistant than glass) | 600 x 800 mm | 800 | 600 |  |  | 0.57 | Rectangular | [9 empty] | D |  |  | For heated areas, we recommend at least a 3-walled skylight for optimal insulation. | Looking for a way to bring more natural daylight into your home or workspace? Then definitely consider a skylight 600x800 made by Skylux! Our skylights are available in different sizes and materials, so you can find the perfect match for your project. Choose from acrylic or polycarbonate, single or multiple dome walls, and clear, opal or Heatstop versions. Our skylights are also available in both fixed and openable versions. In the case of a complete refurbishment or new construction, an skylight curb is required for the correct installation of the skylight. Fortunately, you can also select the curb directly on this page. Whether you are looking for a fixed or openable version, at Skylux we have everything you need to find the perfect skylight for your project. In addition, our skylights are not only a stylish addition to any room, but also provide excellent thermal and sound insulation. This ensures a more comfortable and energy-efficient home or office. Whether you are planning a refurbishment or building a new home, choose reliable and high-quality skylights made by Skylux! Ut-waarde LT-value g-value Rw-waarde EN 1873 : 2014 EN ISO 13468 EN 16153 EN 410 EN 410 EN ISO 140-3 (W/m��K) (%) (%) (dB) koepel koepel koepel koepel Acrylaat EW Helder (H) 5.17 90 87 - PMMA Opaal (O) 5.17 83 76 - DW Helder (H/H) 2.90 81 75 20 Opaal (O/O) 2.90 69 58 20 3 W Helder (H/H/H) 1.70 73 65 22 Opaal (O/H/O) 1.70 62 51 22 4 W Helder (H/H/H/H) 1.28 64 54 23 Opaal (H/H/O/H) 1.28 59 48 23 5 W Helder (H/H/H/H/H) 0.99 58 47 24 Opaal (O/H/H/H/H) 0.99 53 41 24 Polycarbonaat EW Helder (A) 5.17 88 83 - PC Opaal (D) 5.17 58 60 - DW Helder (A/H) 2.90 79 72 20 Helder (A/A) 2.90 77 69 20 Opaal (A/O) 2.90 73 63 20 Opaal (A/D) 2.90 51 50 20 3 W Helder (A/H/H) 1.70 71 63 22 Opaal (A/O/O) 1.70 61 48 22 4 W Helder (A/H/H/H) 1.28 64 52 23 Opaal (A/H/O/H) 1.28 59 46 23 5 W Helder (A/H/H/H/H) 0.99 58 47 24 Opaal (A/H/O/H/H) 0.99 53 41 24 Polycarbonaat EW Heatstop Opaal (T) 5.17 49 59 - Heatstop PC DW Helder (T/H) 2.90 44 51 20 Opaal (T/O) 2.90 41 45 20 3 W Helder (T/H/H) 1.70 40 44 22 Opaal (T/H/O) 1.70 37 39 22 4 W Helder (T/H/H/H) 1.28 35 37 23 Opaal (T/H/O/H) 1.28 32 32 23 EP 10 koepel PMMA 6 W Opaal (H/E/O) 1.30 51 43 21 EP 10 koepel PC 6 W Opaal (A/E/O) 1.30 50 41 21 H : helder acrylaat O : opaal acrylaat A : helder polycarbonaat D : opaal polycarbonaat | https://skylux.eu/en/products/spherical-shaped-dome-0600-x-0800-mm?variant=49193156804941 | https://skylux.eu/cdn/shop/files/download_93b5a4b0-7aac-4958-867a-19f1628bca8f.jpg?v=1737473458&width=1600 | https://skylux.eu/cdn/shop/files/Skylux-lichtkoepel-60x80-cm-Lichtkoepel.jpg?v=1737486186&width=1600 | https://skylux.eu/cdn/shop/files/400dc924-54f6-47a2-b966-72acdf505529.webp?v=1782971968&width=1600 | https://skylux.eu/cdn/shop/files/e2602eb5-eb77-4594-9287-8563fa6b1ab1.webp?v=1782972066&width=1600 | https://skylux.eu/cdn/shop/files/646b0795-575e-4533-8c4b-b4c41eb259f5.jpg?v=1782972129&width=1600 | //skylux.eu/cdn/shop/files/E_MH_Installation_instructions_Skylux_PMMA_domes.pdf?v=14496508717816058976 | //skylux.eu/cdn/shop/files/E_TD_Technical_File.zip?v=8884726781087894850 | <body> <p id="isPasted">Looking for a way to bring more natural daylight into your home or workspace? Then definitely consider a skylight 600x800 made by Skylux! Our skylights are available in different sizes and materials, so you can find the perfect match for your project. Choose from acrylic or polycarbonate, single or multiple dome walls, and clear, opal or Heatstop versions. Our skylights are also available in both fixed and openable versions.</p> <p>In the case of a complete refurbishment or new construction, an skylight curb is required for the correct installation of the skylight. Fortunately, you can also select the curb directly on this page. Whether you are looking for a fixed or openable version, at Skylux we have everything you need to find the perfect skylight for your project.</p> <p>In addition, our skylights are not only a stylish addition to any room, but also provide excellent thermal and sound insulation. This ensures a more comfortable and energy-efficient home or office. Whether you are planning a refurbishment or building a new home, choose reliable and high-quality skylights made by Skylux!<br></p> <style type="text/css"><!-- p.p1 { margin: 0.0px 0.0px 0.0px 0.0px; font: 13.3px Arial; -webkit-text-stroke: #000000; min-height: 15.0px } p.p2 { margin: 0.0px 0.0px 0.0px 0.0px; text-align: center; font: 13.3px Arial; -webkit-text-stroke: #000000 } p.p3 { margin: 0.0px 0.0px 0.0px 0.0px; text-align: center; font: 10.7px Arial; -webkit-text-stroke: #000000 } p.p4 { margin: 0.0px 0.0px 0.0px 0.0px; text-align: center; font: 8.0px Arial; -webkit-text-stroke: #000000 } p.p5 { margin: 0.0px 0.0px 0.0px 0.0px; font: 10.7px Arial; -webkit-text-stroke: #000000 } p.p6 { margin: 0.0px 0.0px 0.0px 0.0px; font: 10.7px Arial; -webkit-text-stroke: #000000; min-height: 12.0px } p.p7 { margin: 0.0px 0.0px 0.0px 0.0px; text-align: center; font: 10.7px Arial; -webkit-text-stroke: #000000; min-height: 12.0px } span.s1 { font-kerning: none } table.t1 { table-layout: fixed } td.td1 { width: 277.0px; padding: 0.0px 3.0px 0.0px 3.0px } td.td2 { width: 75.0px; padding: 0.0px 3.0px 0.0px 3.0px } td.td3 { width: 122.0px; padding: 0.0px 3.0px 0.0px 3.0px } td.td4 { width: 60.0px; padding: 0.0px 3.0px 0.0px 3.0px } td.td5 { width: 145.0px; padding: 0.0px 3.0px 0.0px 3.0px } td.td6 { width: 26.0px; padding: 0.0px 3.0px 0.0px 3.0px } td.td7 { width: 94.0px; padding: 0.0px 3.0px 0.0px 3.0px } td.td8 { width: 145.0px; height: 1.0px; padding: 0.0px 3.0px 0.0px 3.0px } td.td9 { width: 26.0px; height: 1.0px; padding: 0.0px 3.0px 0.0px 3.0px } td.td10 { width: 94.0px; height: 1.0px; padding: 0.0px 3.0px 0.0px 3.0px } td.td11 { width: 75.0px; height: 1.0px; padding: 0.0px 3.0px 0.0px 3.0px } td.td12 { width: 122.0px; height: 1.0px; padding: 0.0px 3.0px 0.0px 3.0px } td.td13 { width: 60.0px; height: 1.0px; padding: 0.0px 3.0px 0.0px 3.0px } --></style> <table class="t1" cellspacing="0" cellpadding="0"> <tbody> <tr> <td valign="middle" colspan="3" class="td1"> <p class="p1"><br></p> </td> <td valign="middle" class="td2"> <p class="p2"><span class="s1"><strong>Ut-waarde</strong></span></p> </td> <td valign="middle" class="td3"> <p class="p2"><span class="s1"><strong>LT-value</strong></span></p> </td> <td valign="middle" class="td4"> <p class="p2"><span class="s1"><strong>g-value</strong></span></p> </td> <td valign="middle" class="td2"> <p class="p2"><span class="s1"><strong>Rw-waarde</strong></span></p> </td> </tr> <tr> <td valign="middle" colspan="3" class="td1"> <p class="p1"><br></p> </td> <td valign="middle" class="td2"> <p class="p3"><span class="s1">EN 1873 : 2014</span></p> </td> <td valign="middle" class="td3"> <p class="p4"><span class="s1">EN ISO 13468 EN 16153 EN 410</span></p> </td> <td valign="middle" class="td4"> <p class="p3"><span class="s1">EN 410</span></p> </td> <td valign="middle" class="td2"> <p class="p3"><span class="s1">EN ISO 140-3</span></p> </td> </tr> <tr> <td valign="middle" class="td5"> <p class="p1"><br></p> </td> <td valign="middle" class="td6"> <p class="p1"><br></p> </td> <td valign="middle" class="td7"> <p class="p1"><br></p> </td> <td valign="middle" class="td2"> <p class="p3"><span class="s1">(W/m��K)</span></p> </td> <td valign="middle" class="td3"> <p class="p3"><span class="s1">(%)</span></p> </td> <td valign="middle" class="td4"> <p class="p3"><span class="s1">(%)</span></p> </td> <td valign="middle" class="td2"> <p class="p3"><span class="s1">(dB)</span></p> </td> </tr> <tr> <td valign="middle" class="td5"> <p class="p1"><br></p> </td> <td valign="middle" class="td6"> <p class="p1"><br></p> </td> <td valign="middle" class="td7"> <p class="p1"><br></p> </td> <td valign="bottom" class="td2"> <p class="p3"><span class="s1">koepel</span></p> </td> <td valign="bottom" class="td3"> <p class="p3"><span class="s1">koepel</span></p> </td> <td valign="bottom" class="td4"> <p class="p3"><span class="s1">koepel</span></p> </td> <td valign="bottom" class="td2"> <p class="p3"><span class="s1">koepel</span></p> </td> </tr> <tr> <td valign="bottom" class="td5"> <p class="p5"><span class="s1">Acrylaat</span></p> </td> <td valign="bottom" class="td6"> <p class="p5"><span class="s1">EW</span></p> </td> <td valign="bottom" class="td7"> <p class="p5"><span class="s1">Helder (H)</span></p> </td> <td valign="bottom" class="td2"> <p class="p3"><span class="s1">5.17</span></p> </td> <td valign="bottom" class="td3"> <p class="p3"><span class="s1">90</span></p> </td> <td valign="bottom" class="td4"> <p class="p3"><span class="s1">87</span></p> </td> <td valign="bottom" class="td2"> <p class="p3"><span class="s1">-</span></p> </td> </tr> <tr> <td valign="bottom" class="td5"> <p class="p5"><span class="s1">PMMA</span></p> </td> <td valign="bottom" class="td6"> <p class="p6"><br></p> </td> <td valign="bottom" class="td7"> <p class="p5"><span class="s1">Opaal (O)</span></p> </td> <td valign="bottom" class="td2"> <p class="p3"><span class="s1">5.17</span></p> </td> <td valign="bottom" class="td3"> <p class="p3"><span class="s1">83</span></p> </td> <td valign="bottom" class="td4"> <p class="p3"><span class="s1">76</span></p> </td> <td valign="bottom" class="td2"> <p class="p3"><span class="s1">-</span></p> </td> </tr> <tr> <td valign="bottom" class="td5"> <p class="p6"><br></p> </td> <td valign="bottom" class="td6"> <p class="p5"><span class="s1">DW</span></p> </td> <td valign="bottom" class="td7"> <p class="p5"><span class="s1">Helder (H/H)</span></p> </td> <td valign="bottom" class="td2"> <p class="p3"><span class="s1">2.90</span></p> </td> <td valign="bottom" class="td3"> <p class="p3"><span class="s1">81</span></p> </td> <td valign="bottom" class="td4"> <p class="p3"><span class="s1">75</span></p> </td> <td valign="bottom" class="td2"> <p class="p3"><span class="s1">20</span></p> </td> </tr> <tr> <td valign="bottom" class="td5"> <p class="p6"><br></p> </td> <td valign="bottom" class="td6"> <p class="p6"><br></p> </td> <td valign="bottom" class="td7"> <p class="p5"><span class="s1">Opaal (O/O)</span></p> </td> <td valign="bottom" class="td2"> <p class="p3"><span class="s1">2.90</span></p> </td> <td valign="bottom" class="td3"> <p class="p3"><span class="s1">69</span></p> </td> <td valign="bottom" class="td4"> <p class="p3"><span class="s1">58</span></p> </td> <td valign="bottom" class="td2"> <p class="p3"><span class="s1">20</span></p> </td> </tr> <tr> <td valign="bottom" class="td5"> <p class="p6"><br></p> </td> <td valign="bottom" class="td6"> <p class="p5"><span class="s1">3 W</span></p> </td> <td valign="bottom" class="td7"> <p class="p5"><span class="s1">Helder (H/H/H)</span></p> </td> <td valign="bottom" class="td2"> <p class="p3"><span class="s1">1.70</span></p> </td> <td valign="bottom" class="td3"> <p class="p3"><span class="s1">73</span></p> </td> <td valign="bottom" class="td4"> <p class="p3"><span class="s1">65</span></p> </td> <td valign="bottom" class="td2"> <p class="p3"><span class="s1">22</span></p> </td> </tr> <tr> <td valign="bottom" class="td5"> <p class="p6"><br></p> </td> <td valign="bottom" class="td6"> <p class="p6"><br></p> </td> <td valign="bottom" class="td7"> <p class="p5"><span class="s1">Opaal (O/H/O)</span></p> </td> <td valign="bottom" class="td2"> <p class="p3"><span class="s1">1.70</span></p> </td> <td valign="bottom" class="td3"> <p class="p3"><span class="s1">62</span></p> </td> <td valign="bottom" class="td4"> <p class="p3"><span class="s1">51</span></p> </td> <td valign="bottom" class="td2"> <p class="p3"><span class="s1">22</span></p> </td> </tr> <tr> <td valign="bottom" class="td5"> <p class="p6"><br></p> </td> <td valign="bottom" class="td6"> <p class="p5"><span class="s1">4 W</span></p> </td> <td valign="bottom" class="td7"> <p class="p5"><span class="s1">Helder (H/H/H/H)</span></p> </td> <td valign="bottom" class="td2"> <p class="p3"><span class="s1">1.28</span></p> </td> <td valign="bottom" class="td3"> <p class="p3"><span class="s1">64</span></p> </td> <td valign="bottom" class="td4"> <p class="p3"><span class="s1">54</span></p> </td> <td valign="bottom" class="td2"> <p class="p3"><span class="s1">23</span></p> </td> </tr> <tr> <td valign="bottom" class="td5"> <p class="p6"><br></p> </td> <td valign="bottom" class="td6"> <p class="p6"><br></p> </td> <td valign="bottom" class="td7"> <p class="p5"><span class="s1">Opaal (H/H/O/H)</span></p> </td> <td valign="bottom" class="td2"> <p class="p3"><span class="s1">1.28</span></p> </td> <td valign="bottom" class="td3"> <p class="p3"><span class="s1">59</span></p> </td> <td valign="bottom" class="td4"> <p class="p3"><span class="s1">48</span></p> </td> <td valign="bottom" class="td2"> <p class="p3"><span class="s1">23</span></p> </td> </tr> <tr> <td valign="bottom" class="td5"> <p class="p6"><br></p> </td> <td valign="bottom" class="td6"> <p class="p5"><span class="s1">5 W</span></p> </td> <td valign="bottom" class="td7"> <p class="p5"><span class="s1">Helder (H/H/H/H/H)</span></p> </td> <td valign="bottom" class="td2"> <p class="p3"><span class="s1">0.99</span></p> </td> <td valign="bottom" class="td3"> <p class="p3"><span class="s1">58</span></p> </td> <td valign="bottom" class="td4"> <p class="p3"><span class="s1">47</span></p> </td> <td valign="bottom" class="td2"> <p class="p3"><span class="s1">24</span></p> </td> </tr> <tr> <td valign="bottom" class="td5"> <p class="p6"><br></p> </td> <td valign="bottom" class="td6"> <p class="p6"><br></p> </td> <td valign="bottom" class="td7"> <p class="p5"><span class="s1">Opaal (O/H/H/H/H)</span></p> </td> <td valign="bottom" class="td2"> <p class="p3"><span class="s1">0.99</span></p> </td> <td valign="bottom" class="td3"> <p class="p3"><span class="s1">53</span></p> </td> <td valign="bottom" class="td4"> <p class="p3"><span class="s1">41</span></p> </td> <td valign="bottom" class="td2"> <p class="p3"><span class="s1">24</span></p> </td> </tr> <tr> <td valign="bottom" class="td5"> <p class="p5"><span class="s1">Polycarbonaat</span></p> </td> <td valign="bottom" class="td6"> <p class="p5"><span class="s1">EW</span></p> </td> <td valign="bottom" class="td7"> <p class="p5"><span class="s1">Helder (A)</span></p> </td> <td valign="bottom" class="td2"> <p class="p3"><span class="s1">5.17</span></p> </td> <td valign="bottom" class="td3"> <p class="p3"><span class="s1">88</span></p> </td> <td valign="bottom" class="td4"> <p class="p3"><span class="s1">83</span></p> </td> <td valign="bottom" class="td2"> <p class="p3"><span class="s1">-</span></p> </td> </tr> <tr> <td valign="bottom" class="td5"> <p class="p5"><span class="s1">PC</span></p> </td> <td valign="bottom" class="td6"> <p class="p6"><br></p> </td> <td valign="bottom" class="td7"> <p class="p5"><span class="s1">Opaal (D)</span></p> </td> <td valign="bottom" class="td2"> <p class="p3"><span class="s1">5.17</span></p> </td> <td valign="bottom" class="td3"> <p class="p3"><span class="s1">58</span></p> </td> <td valign="bottom" class="td4"> <p class="p3"><span class="s1">60</span></p> </td> <td valign="bottom" class="td2"> <p class="p3"><span class="s1">-</span></p> </td> </tr> <tr> <td valign="bottom" class="td5"> <p class="p6"><br></p> </td> <td valign="bottom" class="td6"> <p class="p5"><span class="s1">DW</span></p> </td> <td valign="bottom" class="td7"> <p class="p5"><span class="s1">Helder (A/H)</span></p> </td> <td valign="bottom" class="td2"> <p class="p3"><span class="s1">2.90</span></p> </td> <td valign="bottom" class="td3"> <p class="p3"><span class="s1">79</span></p> </td> <td valign="bottom" class="td4"> <p class="p3"><span class="s1">72</span></p> </td> <td valign="bottom" class="td2"> <p class="p3"><span class="s1">20</span></p> </td> </tr> <tr> <td valign="bottom" class="td5"> <p class="p6"><br></p> </td> <td valign="bottom" class="td6"> <p class="p6"><br></p> </td> <td valign="bottom" class="td7"> <p class="p5"><span class="s1">Helder (A/A)</span></p> </td> <td valign="bottom" class="td2"> <p class="p3"><span class="s1">2.90</span></p> </td> <td valign="bottom" class="td3"> <p class="p3"><span class="s1">77</span></p> </td> <td valign="bottom" class="td4"> <p class="p3"><span class="s1">69</span></p> </td> <td valign="bottom" class="td2"> <p class="p3"><span class="s1">20</span></p> </td> </tr> <tr> <td valign="bottom" class="td5"> <p class="p6"><br></p> </td> <td valign="bottom" class="td6"> <p class="p6"><br></p> </td> <td valign="bottom" class="td7"> <p class="p5"><span class="s1">Opaal (A/O)</span></p> </td> <td valign="bottom" class="td2"> <p class="p3"><span class="s1">2.90</span></p> </td> <td valign="bottom" class="td3"> <p class="p3"><span class="s1">73</span></p> </td> <td valign="bottom" class="td4"> <p class="p3"><span class="s1">63</span></p> </td> <td valign="bottom" class="td2"> <p class="p3"><span class="s1">20</span></p> </td> </tr> <tr> <td valign="bottom" class="td5"> <p class="p6"><br></p> </td> <td valign="bottom" class="td6"> <p class="p6"><br></p> </td> <td valign="bottom" class="td7"> <p class="p5"><span class="s1">Opaal (A/D)</span></p> </td> <td valign="bottom" class="td2"> <p class="p3"><span class="s1">2.90</span></p> </td> <td valign="bottom" class="td3"> <p class="p3"><span class="s1">51</span></p> </td> <td valign="bottom" class="td4"> <p class="p3"><span class="s1">50</span></p> </td> <td valign="bottom" class="td2"> <p class="p3"><span class="s1">20</span></p> </td> </tr> <tr> <td valign="bottom" class="td5"> <p class="p6"><br></p> </td> <td valign="bottom" class="td6"> <p class="p5"><span class="s1">3 W</span></p> </td> <td valign="bottom" class="td7"> <p class="p5"><span class="s1">Helder (A/H/H)</span></p> </td> <td valign="bottom" class="td2"> <p class="p3"><span class="s1">1.70</span></p> </td> <td valign="bottom" class="td3"> <p class="p3"><span class="s1">71</span></p> </td> <td valign="bottom" class="td4"> <p class="p3"><span class="s1">63</span></p> </td> <td valign="bottom" class="td2"> <p class="p3"><span class="s1">22</span></p> </td> </tr> <tr> <td valign="bottom" class="td5"> <p class="p6"><br></p> </td> <td valign="bottom" class="td6"> <p class="p6"><br></p> </td> <td valign="bottom" class="td7"> <p class="p5"><span class="s1">Opaal (A/O/O)</span></p> </td> <td valign="bottom" class="td2"> <p class="p3"><span class="s1">1.70</span></p> </td> <td valign="bottom" class="td3"> <p class="p3"><span class="s1">61</span></p> </td> <td valign="bottom" class="td4"> <p class="p3"><span class="s1">48</span></p> </td> <td valign="bottom" class="td2"> <p class="p3"><span class="s1">22</span></p> </td> </tr> <tr> <td valign="bottom" class="td5"> <p class="p6"><br></p> </td> <td valign="bottom" class="td6"> <p class="p5"><span class="s1">4 W</span></p> </td> <td valign="bottom" class="td7"> <p class="p5"><span class="s1">Helder (A/H/H/H)</span></p> </td> <td valign="bottom" class="td2"> <p class="p3"><span class="s1">1.28</span></p> </td> <td valign="bottom" class="td3"> <p class="p3"><span class="s1">64</span></p> </td> <td valign="bottom" class="td4"> <p class="p3"><span class="s1">52</span></p> </td> <td valign="bottom" class="td2"> <p class="p3"><span class="s1">23</span></p> </td> </tr> <tr> <td valign="bottom" class="td5"> <p class="p6"><br></p> </td> <td valign="bottom" class="td6"> <p class="p6"><br></p> </td> <td valign="bottom" class="td7"> <p class="p5"><span class="s1">Opaal (A/H/O/H)</span></p> </td> <td valign="bottom" class="td2"> <p class="p3"><span class="s1">1.28</span></p> </td> <td valign="bottom" class="td3"> <p class="p3"><span class="s1">59</span></p> </td> <td valign="bottom" class="td4"> <p class="p3"><span class="s1">46</span></p> </td> <td valign="bottom" class="td2"> <p class="p3"><span class="s1">23</span></p> </td> </tr> <tr> <td valign="bottom" class="td5"> <p class="p6"><br></p> </td> <td valign="bottom" class="td6"> <p class="p5"><span class="s1">5 W</span></p> </td> <td valign="bottom" class="td7"> <p class="p5"><span class="s1">Helder (A/H/H/H/H)</span></p> </td> <td valign="bottom" class="td2"> <p class="p3"><span class="s1">0.99</span></p> </td> <td valign="bottom" class="td3"> <p class="p3"><span class="s1">58</span></p> </td> <td valign="bottom" class="td4"> <p class="p3"><span class="s1">47</span></p> </td> <td valign="bottom" class="td2"> <p class="p3"><span class="s1">24</span></p> </td> </tr> <tr> <td valign="bottom" class="td5"> <p class="p6"><br></p> </td> <td valign="bottom" class="td6"> <p class="p6"><br></p> </td> <td valign="bottom" class="td7"> <p class="p5"><span class="s1">Opaal (A/H/O/H/H)</span></p> </td> <td valign="bottom" class="td2"> <p class="p3"><span class="s1">0.99</span></p> </td> <td valign="bottom" class="td3"> <p class="p3"><span class="s1">53</span></p> </td> <td valign="bottom" class="td4"> <p class="p3"><span class="s1">41</span></p> </td> <td valign="bottom" class="td2"> <p class="p3"><span class="s1">24</span></p> </td> </tr> <tr> <td valign="bottom" class="td5"> <p class="p5"><span class="s1">Polycarbonaat</span></p> </td> <td valign="bottom" class="td6"> <p class="p5"><span class="s1">EW</span></p> </td> <td valign="bottom" class="td7"> <p class="p5"><span class="s1">Heatstop Opaal (T)</span></p> </td> <td valign="bottom" class="td2"> <p class="p3"><span class="s1">5.17</span></p> </td> <td valign="bottom" class="td3"> <p class="p3"><span class="s1">49</span></p> </td> <td valign="bottom" class="td4"> <p class="p3"><span class="s1">59</span></p> </td> <td valign="bottom" class="td2"> <p class="p3"><span class="s1">-</span></p> </td> </tr> <tr> <td valign="bottom" class="td5"> <p class="p5"><span class="s1">Heatstop PC</span></p> </td> <td valign="bottom" class="td6"> <p class="p5"><span class="s1">DW</span></p> </td> <td valign="bottom" class="td7"> <p class="p5"><span class="s1">Helder (T/H)</span></p> </td> <td valign="bottom" class="td2"> <p class="p3"><span class="s1">2.90</span></p> </td> <td valign="bottom" class="td3"> <p class="p3"><span class="s1">44</span></p> </td> <td valign="bottom" class="td4"> <p class="p3"><span class="s1">51</span></p> </td> <td valign="bottom" class="td2"> <p class="p3"><span class="s1">20</span></p> </td> </tr> <tr> <td valign="bottom" class="td5"> <p class="p6"><br></p> </td> <td valign="bottom" class="td6"> <p class="p6"><br></p> </td> <td valign="bottom" class="td7"> <p class="p5"><span class="s1">Opaal (T/O)</span></p> </td> <td valign="bottom" class="td2"> <p class="p3"><span class="s1">2.90</span></p> </td> <td valign="bottom" class="td3"> <p class="p3"><span class="s1">41</span></p> </td> <td valign="bottom" class="td4"> <p class="p3"><span class="s1">45</span></p> </td> <td valign="bottom" class="td2"> <p class="p3"><span class="s1">20</span></p> </td> </tr> <tr> <td valign="bottom" class="td5"> <p class="p6"><br></p> </td> <td valign="bottom" class="td6"> <p class="p5"><span class="s1">3 W</span></p> </td> <td valign="bottom" class="td7"> <p class="p5"><span class="s1">Helder (T/H/H)</span></p> </td> <td valign="bottom" class="td2"> <p class="p3"><span class="s1">1.70</span></p> </td> <td valign="bottom" class="td3"> <p class="p3"><span class="s1">40</span></p> </td> <td valign="bottom" class="td4"> <p class="p3"><span class="s1">44</span></p> </td> <td valign="bottom" class="td2"> <p class="p3"><span class="s1">22</span></p> </td> </tr> <tr> <td valign="bottom" class="td5"> <p class="p6"><br></p> </td> <td valign="bottom" class="td6"> <p class="p6"><br></p> </td> <td valign="bottom" class="td7"> <p class="p5"><span class="s1">Opaal (T/H/O)</span></p> </td> <td valign="bottom" class="td2"> <p class="p3"><span class="s1">1.70</span></p> </td> <td valign="bottom" class="td3"> <p class="p3"><span class="s1">37</span></p> </td> <td valign="bottom" class="td4"> <p class="p3"><span class="s1">39</span></p> </td> <td valign="bottom" class="td2"> <p class="p3"><span class="s1">22</span></p> </td> </tr> <tr> <td valign="bottom" class="td5"> <p class="p6"><br></p> </td> <td valign="bottom" class="td6"> <p class="p5"><span class="s1">4 W</span></p> </td> <td valign="bottom" class="td7"> <p class="p5"><span class="s1">Helder (T/H/H/H)</span></p> </td> <td valign="bottom" class="td2"> <p class="p3"><span class="s1">1.28</span></p> </td> <td valign="bottom" class="td3"> <p class="p3"><span class="s1">35</span></p> </td> <td valign="bottom" class="td4"> <p class="p3"><span class="s1">37</span></p> </td> <td valign="bottom" class="td2"> <p class="p3"><span class="s1">23</span></p> </td> </tr> <tr> <td valign="bottom" class="td5"> <p class="p6"><br></p> </td> <td valign="bottom" class="td6"> <p class="p6"><br></p> </td> <td valign="bottom" class="td7"> <p class="p5"><span class="s1">Opaal (T/H/O/H)</span></p> </td> <td valign="bottom" class="td2"> <p class="p3"><span class="s1">1.28</span></p> </td> <td valign="bottom" class="td3"> <p class="p3"><span class="s1">32</span></p> </td> <td valign="bottom" class="td4"> <p class="p3"><span class="s1">32</span></p> </td> <td valign="bottom" class="td2"> <p class="p3"><span class="s1">23</span></p> </td> </tr> <tr> <td valign="bottom" class="td5"> <p class="p5"><span class="s1">EP 10 koepel PMMA</span></p> </td> <td valign="bottom" class="td6"> <p class="p5"><span class="s1">6 W</span></p> </td> <td valign="bottom" class="td7"> <p class="p5"><span class="s1">Opaal (H/E/O)</span></p> </td> <td valign="bottom" class="td2"> <p class="p3"><span class="s1">1.30</span></p> </td> <td valign="bottom" class="td3"> <p class="p3"><span class="s1">51</span></p> </td> <td valign="bottom" class="td4"> <p class="p3"><span class="s1">43</span></p> </td> <td valign="bottom" class="td2"> <p class="p3"><span class="s1">21</span></p> </td> </tr> <tr> <td valign="bottom" class="td5"> <p class="p5"><span class="s1">EP 10 koepel PC</span></p> </td> <td valign="bottom" class="td6"> <p class="p5"><span class="s1">6 W</span></p> </td> <td valign="bottom" class="td7"> <p class="p5"><span class="s1">Opaal (A/E/O)</span></p> </td> <td valign="bottom" class="td2"> <p class="p3"><span class="s1">1.30</span></p> </td> <td valign="bottom" class="td3"> <p class="p3"><span class="s1">50</span></p> </td> <td valign="bottom" class="td4"> <p class="p3"><span class="s1">41</span></p> </td> <td valign="bottom" class="td2"> <p class="p3"><span class="s1">21</span></p> </td> </tr> <tr> <td valign="bottom" class="td5"> <p class="p6"><br></p> </td> <td valign="bottom" class="td6"> <p class="p6"><br></p> </td> <td valign="bottom" class="td7"> <p class="p6"><br></p> </td> <td valign="bottom" class="td2"> <p class="p7"><br></p> </td> <td valign="bottom" class="td3"> <p class="p1"><br></p> </td> <td valign="bottom" class="td4"> <p class="p1"><br></p> </td> <td valign="bottom" class="td2"> <p class="p1"><br></p> </td> </tr> <tr> <td valign="bottom" class="td5"> <p class="p5"><span class="s1">H : helder acrylaat</span></p> </td> <td valign="bottom" class="td6"> <p class="p1"><br></p> </td> <td valign="bottom" class="td7"> <p class="p1"><br></p> </td> <td valign="bottom" class="td2"> <p class="p1"><br></p> </td> <td valign="bottom" class="td3"> <p class="p1"><br></p> </td> <td valign="bottom" class="td4"> <p class="p1"><br></p> </td> <td valign="bottom" class="td2"> <p class="p1"><br></p> </td> </tr> <tr> <td valign="bottom" class="td5"> <p class="p5"><span class="s1">O : opaal acrylaat</span></p> </td> <td valign="bottom" class="td6"> <p class="p1"><br></p> </td> <td valign="bottom" class="td7"> <p class="p1"><br></p> </td> <td valign="bottom" class="td2"> <p class="p1"><br></p> </td> <td valign="bottom" class="td3"> <p class="p1"><br></p> </td> <td valign="bottom" class="td4"> <p class="p1"><br></p> </td> <td valign="bottom" class="td2"> <p class="p1"><br></p> </td> </tr> <tr> <td valign="bottom" class="td5"> <p class="p5"><span class="s1">A : helder polycarbonaat</span></p> </td> <td valign="bottom" class="td6"> <p class="p1"><br></p> </td> <td valign="bottom" class="td7"> <p class="p1"><br></p> </td> <td valign="bottom" class="td2"> <p class="p1"><br></p> </td> <td valign="bottom" class="td3"> <p class="p1"><br></p> </td> <td valign="bottom" class="td4"> <p class="p1"><br></p> </td> <td valign="bottom" class="td2"> <p class="p1"><br></p> </td> </tr> <tr> <td valign="bottom" class="td8"> <p class="p5"><span class="s1">D : opaal polycarbonaat</span></p> </td> <td valign="bottom" class="td9"> <p class="p1"><br></p> </td> <td valign="bottom" class="td10"> <p class="p1"><br></p> </td> <td valign="bottom" class="td11"> <p class="p1"><br></p> </td> <td valign="bottom" class="td12"> <p class="p1"><br></p> </td> <td valign="bottom" class="td13"> <p class="p1"><br></p> </td> <td valign="bottom" class="td11"> <p class="p1"><br></p> </td> </tr> </tbody> </table> </body> | spherical-shaped-dome-0600-x-0800-mm | 8162578759957 | 49193156804941
Skylights | Skylight | Skylux | Skylux skylight 60x80 cm | Four-walled (1.28 W/m²K) / Polycarbonate (250 times more impact-resistant than glass) / Heat-reflective * opal & non transparent | 73101 | 5412970731016 | 923.25 | Yes | 35-45 | 11.26 | Choose clear or opal or Heatstop | Heat-reflective * opal & non transparent | Number of walls | Four-walled (1.28 W/m²K) | Material | Polycarbonate (250 times more impact-resistant than glass) | 600 x 800 mm | 800 | 600 |  |  | 0.57 | Rectangular | [9 empty] | D |  |  | For heated areas, we recommend at least a 3-walled skylight for optimal insulation. | Looking for a way to bring more natural daylight into your home or workspace? Then definitely consider a skylight 600x800 made by Skylux! Our skylights are available in different sizes and materials, so you can find the perfect match for your project. Choose from acrylic or polycarbonate, single or multiple dome walls, and clear, opal or Heatstop versions. Our skylights are also available in both fixed and openable versions. In the case of a complete refurbishment or new construction, an skylight curb is required for the correct installation of the skylight. Fortunately, you can also select the curb directly on this page. Whether you are looking for a fixed or openable version, at Skylux we have everything you need to find the perfect skylight for your project. In addition, our skylights are not only a stylish addition to any room, but also provide excellent thermal and sound insulation. This ensures a more comfortable and energy-efficient home or office. Whether you are planning a refurbishment or building a new home, choose reliable and high-quality skylights made by Skylux! Ut-waarde LT-value g-value Rw-waarde EN 1873 : 2014 EN ISO 13468 EN 16153 EN 410 EN 410 EN ISO 140-3 (W/m��K) (%) (%) (dB) koepel koepel koepel koepel Acrylaat EW Helder (H) 5.17 90 87 - PMMA Opaal (O) 5.17 83 76 - DW Helder (H/H) 2.90 81 75 20 Opaal (O/O) 2.90 69 58 20 3 W Helder (H/H/H) 1.70 73 65 22 Opaal (O/H/O) 1.70 62 51 22 4 W Helder (H/H/H/H) 1.28 64 54 23 Opaal (H/H/O/H) 1.28 59 48 23 5 W Helder (H/H/H/H/H) 0.99 58 47 24 Opaal (O/H/H/H/H) 0.99 53 41 24 Polycarbonaat EW Helder (A) 5.17 88 83 - PC Opaal (D) 5.17 58 60 - DW Helder (A/H) 2.90 79 72 20 Helder (A/A) 2.90 77 69 20 Opaal (A/O) 2.90 73 63 20 Opaal (A/D) 2.90 51 50 20 3 W Helder (A/H/H) 1.70 71 63 22 Opaal (A/O/O) 1.70 61 48 22 4 W Helder (A/H/H/H) 1.28 64 52 23 Opaal (A/H/O/H) 1.28 59 46 23 5 W Helder (A/H/H/H/H) 0.99 58 47 24 Opaal (A/H/O/H/H) 0.99 53 41 24 Polycarbonaat EW Heatstop Opaal (T) 5.17 49 59 - Heatstop PC DW Helder (T/H) 2.90 44 51 20 Opaal (T/O) 2.90 41 45 20 3 W Helder (T/H/H) 1.70 40 44 22 Opaal (T/H/O) 1.70 37 39 22 4 W Helder (T/H/H/H) 1.28 35 37 23 Opaal (T/H/O/H) 1.28 32 32 23 EP 10 koepel PMMA 6 W Opaal (H/E/O) 1.30 51 43 21 EP 10 koepel PC 6 W Opaal (A/E/O) 1.30 50 41 21 H : helder acrylaat O : opaal acrylaat A : helder polycarbonaat D : opaal polycarbonaat | https://skylux.eu/en/products/spherical-shaped-dome-0600-x-0800-mm?variant=49193157034317 | https://skylux.eu/cdn/shop/files/download_31157195-4faa-49f2-be26-f56a768da248.jpg?v=1737473496&width=1600 | https://skylux.eu/cdn/shop/files/Skylux-lichtkoepel-60x80-cm-Lichtkoepel.jpg?v=1737486186&width=1600 | https://skylux.eu/cdn/shop/files/400dc924-54f6-47a2-b966-72acdf505529.webp?v=1782971968&width=1600 | https://skylux.eu/cdn/shop/files/e2602eb5-eb77-4594-9287-8563fa6b1ab1.webp?v=1782972066&width=1600 | https://skylux.eu/cdn/shop/files/646b0795-575e-4533-8c4b-b4c41eb259f5.jpg?v=1782972129&width=1600 | //skylux.eu/cdn/shop/files/E_MH_Installation_instructions_Skylux_PMMA_domes.pdf?v=14496508717816058976 | //skylux.eu/cdn/shop/files/E_TD_Technical_File.zip?v=8884726781087894850 | <body> <p id="isPasted">Looking for a way to bring more natural daylight into your home or workspace? Then definitely consider a skylight 600x800 made by Skylux! Our skylights are available in different sizes and materials, so you can find the perfect match for your project. Choose from acrylic or polycarbonate, single or multiple dome walls, and clear, opal or Heatstop versions. Our skylights are also available in both fixed and openable versions.</p> <p>In the case of a complete refurbishment or new construction, an skylight curb is required for the correct installation of the skylight. Fortunately, you can also select the curb directly on this page. Whether you are looking for a fixed or openable version, at Skylux we have everything you need to find the perfect skylight for your project.</p> <p>In addition, our skylights are not only a stylish addition to any room, but also provide excellent thermal and sound insulation. This ensures a more comfortable and energy-efficient home or office. Whether you are planning a refurbishment or building a new home, choose reliable and high-quality skylights made by Skylux!<br></p> <style type="text/css"><!-- p.p1 { margin: 0.0px 0.0px 0.0px 0.0px; font: 13.3px Arial; -webkit-text-stroke: #000000; min-height: 15.0px } p.p2 { margin: 0.0px 0.0px 0.0px 0.0px; text-align: center; font: 13.3px Arial; -webkit-text-stroke: #000000 } p.p3 { margin: 0.0px 0.0px 0.0px 0.0px; text-align: center; font: 10.7px Arial; -webkit-text-stroke: #000000 } p.p4 { margin: 0.0px 0.0px 0.0px 0.0px; text-align: center; font: 8.0px Arial; -webkit-text-stroke: #000000 } p.p5 { margin: 0.0px 0.0px 0.0px 0.0px; font: 10.7px Arial; -webkit-text-stroke: #000000 } p.p6 { margin: 0.0px 0.0px 0.0px 0.0px; font: 10.7px Arial; -webkit-text-stroke: #000000; min-height: 12.0px } p.p7 { margin: 0.0px 0.0px 0.0px 0.0px; text-align: center; font: 10.7px Arial; -webkit-text-stroke: #000000; min-height: 12.0px } span.s1 { font-kerning: none } table.t1 { table-layout: fixed } td.td1 { width: 277.0px; padding: 0.0px 3.0px 0.0px 3.0px } td.td2 { width: 75.0px; padding: 0.0px 3.0px 0.0px 3.0px } td.td3 { width: 122.0px; padding: 0.0px 3.0px 0.0px 3.0px } td.td4 { width: 60.0px; padding: 0.0px 3.0px 0.0px 3.0px } td.td5 { width: 145.0px; padding: 0.0px 3.0px 0.0px 3.0px } td.td6 { width: 26.0px; padding: 0.0px 3.0px 0.0px 3.0px } td.td7 { width: 94.0px; padding: 0.0px 3.0px 0.0px 3.0px } td.td8 { width: 145.0px; height: 1.0px; padding: 0.0px 3.0px 0.0px 3.0px } td.td9 { width: 26.0px; height: 1.0px; padding: 0.0px 3.0px 0.0px 3.0px } td.td10 { width: 94.0px; height: 1.0px; padding: 0.0px 3.0px 0.0px 3.0px } td.td11 { width: 75.0px; height: 1.0px; padding: 0.0px 3.0px 0.0px 3.0px } td.td12 { width: 122.0px; height: 1.0px; padding: 0.0px 3.0px 0.0px 3.0px } td.td13 { width: 60.0px; height: 1.0px; padding: 0.0px 3.0px 0.0px 3.0px } --></style> <table class="t1" cellspacing="0" cellpadding="0"> <tbody> <tr> <td valign="middle" colspan="3" class="td1"> <p class="p1"><br></p> </td> <td valign="middle" class="td2"> <p class="p2"><span class="s1"><strong>Ut-waarde</strong></span></p> </td> <td valign="middle" class="td3"> <p class="p2"><span class="s1"><strong>LT-value</strong></span></p> </td> <td valign="middle" class="td4"> <p class="p2"><span class="s1"><strong>g-value</strong></span></p> </td> <td valign="middle" class="td2"> <p class="p2"><span class="s1"><strong>Rw-waarde</strong></span></p> </td> </tr> <tr> <td valign="middle" colspan="3" class="td1"> <p class="p1"><br></p> </td> <td valign="middle" class="td2"> <p class="p3"><span class="s1">EN 1873 : 2014</span></p> </td> <td valign="middle" class="td3"> <p class="p4"><span class="s1">EN ISO 13468 EN 16153 EN 410</span></p> </td> <td valign="middle" class="td4"> <p class="p3"><span class="s1">EN 410</span></p> </td> <td valign="middle" class="td2"> <p class="p3"><span class="s1">EN ISO 140-3</span></p> </td> </tr> <tr> <td valign="middle" class="td5"> <p class="p1"><br></p> </td> <td valign="middle" class="td6"> <p class="p1"><br></p> </td> <td valign="middle" class="td7"> <p class="p1"><br></p> </td> <td valign="middle" class="td2"> <p class="p3"><span class="s1">(W/m��K)</span></p> </td> <td valign="middle" class="td3"> <p class="p3"><span class="s1">(%)</span></p> </td> <td valign="middle" class="td4"> <p class="p3"><span class="s1">(%)</span></p> </td> <td valign="middle" class="td2"> <p class="p3"><span class="s1">(dB)</span></p> </td> </tr> <tr> <td valign="middle" class="td5"> <p class="p1"><br></p> </td> <td valign="middle" class="td6"> <p class="p1"><br></p> </td> <td valign="middle" class="td7"> <p class="p1"><br></p> </td> <td valign="bottom" class="td2"> <p class="p3"><span class="s1">koepel</span></p> </td> <td valign="bottom" class="td3"> <p class="p3"><span class="s1">koepel</span></p> </td> <td valign="bottom" class="td4"> <p class="p3"><span class="s1">koepel</span></p> </td> <td valign="bottom" class="td2"> <p class="p3"><span class="s1">koepel</span></p> </td> </tr> <tr> <td valign="bottom" class="td5"> <p class="p5"><span class="s1">Acrylaat</span></p> </td> <td valign="bottom" class="td6"> <p class="p5"><span class="s1">EW</span></p> </td> <td valign="bottom" class="td7"> <p class="p5"><span class="s1">Helder (H)</span></p> </td> <td valign="bottom" class="td2"> <p class="p3"><span class="s1">5.17</span></p> </td> <td valign="bottom" class="td3"> <p class="p3"><span class="s1">90</span></p> </td> <td valign="bottom" class="td4"> <p class="p3"><span class="s1">87</span></p> </td> <td valign="bottom" class="td2"> <p class="p3"><span class="s1">-</span></p> </td> </tr> <tr> <td valign="bottom" class="td5"> <p class="p5"><span class="s1">PMMA</span></p> </td> <td valign="bottom" class="td6"> <p class="p6"><br></p> </td> <td valign="bottom" class="td7"> <p class="p5"><span class="s1">Opaal (O)</span></p> </td> <td valign="bottom" class="td2"> <p class="p3"><span class="s1">5.17</span></p> </td> <td valign="bottom" class="td3"> <p class="p3"><span class="s1">83</span></p> </td> <td valign="bottom" class="td4"> <p class="p3"><span class="s1">76</span></p> </td> <td valign="bottom" class="td2"> <p class="p3"><span class="s1">-</span></p> </td> </tr> <tr> <td valign="bottom" class="td5"> <p class="p6"><br></p> </td> <td valign="bottom" class="td6"> <p class="p5"><span class="s1">DW</span></p> </td> <td valign="bottom" class="td7"> <p class="p5"><span class="s1">Helder (H/H)</span></p> </td> <td valign="bottom" class="td2"> <p class="p3"><span class="s1">2.90</span></p> </td> <td valign="bottom" class="td3"> <p class="p3"><span class="s1">81</span></p> </td> <td valign="bottom" class="td4"> <p class="p3"><span class="s1">75</span></p> </td> <td valign="bottom" class="td2"> <p class="p3"><span class="s1">20</span></p> </td> </tr> <tr> <td valign="bottom" class="td5"> <p class="p6"><br></p> </td> <td valign="bottom" class="td6"> <p class="p6"><br></p> </td> <td valign="bottom" class="td7"> <p class="p5"><span class="s1">Opaal (O/O)</span></p> </td> <td valign="bottom" class="td2"> <p class="p3"><span class="s1">2.90</span></p> </td> <td valign="bottom" class="td3"> <p class="p3"><span class="s1">69</span></p> </td> <td valign="bottom" class="td4"> <p class="p3"><span class="s1">58</span></p> </td> <td valign="bottom" class="td2"> <p class="p3"><span class="s1">20</span></p> </td> </tr> <tr> <td valign="bottom" class="td5"> <p class="p6"><br></p> </td> <td valign="bottom" class="td6"> <p class="p5"><span class="s1">3 W</span></p> </td> <td valign="bottom" class="td7"> <p class="p5"><span class="s1">Helder (H/H/H)</span></p> </td> <td valign="bottom" class="td2"> <p class="p3"><span class="s1">1.70</span></p> </td> <td valign="bottom" class="td3"> <p class="p3"><span class="s1">73</span></p> </td> <td valign="bottom" class="td4"> <p class="p3"><span class="s1">65</span></p> </td> <td valign="bottom" class="td2"> <p class="p3"><span class="s1">22</span></p> </td> </tr> <tr> <td valign="bottom" class="td5"> <p class="p6"><br></p> </td> <td valign="bottom" class="td6"> <p class="p6"><br></p> </td> <td valign="bottom" class="td7"> <p class="p5"><span class="s1">Opaal (O/H/O)</span></p> </td> <td valign="bottom" class="td2"> <p class="p3"><span class="s1">1.70</span></p> </td> <td valign="bottom" class="td3"> <p class="p3"><span class="s1">62</span></p> </td> <td valign="bottom" class="td4"> <p class="p3"><span class="s1">51</span></p> </td> <td valign="bottom" class="td2"> <p class="p3"><span class="s1">22</span></p> </td> </tr> <tr> <td valign="bottom" class="td5"> <p class="p6"><br></p> </td> <td valign="bottom" class="td6"> <p class="p5"><span class="s1">4 W</span></p> </td> <td valign="bottom" class="td7"> <p class="p5"><span class="s1">Helder (H/H/H/H)</span></p> </td> <td valign="bottom" class="td2"> <p class="p3"><span class="s1">1.28</span></p> </td> <td valign="bottom" class="td3"> <p class="p3"><span class="s1">64</span></p> </td> <td valign="bottom" class="td4"> <p class="p3"><span class="s1">54</span></p> </td> <td valign="bottom" class="td2"> <p class="p3"><span class="s1">23</span></p> </td> </tr> <tr> <td valign="bottom" class="td5"> <p class="p6"><br></p> </td> <td valign="bottom" class="td6"> <p class="p6"><br></p> </td> <td valign="bottom" class="td7"> <p class="p5"><span class="s1">Opaal (H/H/O/H)</span></p> </td> <td valign="bottom" class="td2"> <p class="p3"><span class="s1">1.28</span></p> </td> <td valign="bottom" class="td3"> <p class="p3"><span class="s1">59</span></p> </td> <td valign="bottom" class="td4"> <p class="p3"><span class="s1">48</span></p> </td> <td valign="bottom" class="td2"> <p class="p3"><span class="s1">23</span></p> </td> </tr> <tr> <td valign="bottom" class="td5"> <p class="p6"><br></p> </td> <td valign="bottom" class="td6"> <p class="p5"><span class="s1">5 W</span></p> </td> <td valign="bottom" class="td7"> <p class="p5"><span class="s1">Helder (H/H/H/H/H)</span></p> </td> <td valign="bottom" class="td2"> <p class="p3"><span class="s1">0.99</span></p> </td> <td valign="bottom" class="td3"> <p class="p3"><span class="s1">58</span></p> </td> <td valign="bottom" class="td4"> <p class="p3"><span class="s1">47</span></p> </td> <td valign="bottom" class="td2"> <p class="p3"><span class="s1">24</span></p> </td> </tr> <tr> <td valign="bottom" class="td5"> <p class="p6"><br></p> </td> <td valign="bottom" class="td6"> <p class="p6"><br></p> </td> <td valign="bottom" class="td7"> <p class="p5"><span class="s1">Opaal (O/H/H/H/H)</span></p> </td> <td valign="bottom" class="td2"> <p class="p3"><span class="s1">0.99</span></p> </td> <td valign="bottom" class="td3"> <p class="p3"><span class="s1">53</span></p> </td> <td valign="bottom" class="td4"> <p class="p3"><span class="s1">41</span></p> </td> <td valign="bottom" class="td2"> <p class="p3"><span class="s1">24</span></p> </td> </tr> <tr> <td valign="bottom" class="td5"> <p class="p5"><span class="s1">Polycarbonaat</span></p> </td> <td valign="bottom" class="td6"> <p class="p5"><span class="s1">EW</span></p> </td> <td valign="bottom" class="td7"> <p class="p5"><span class="s1">Helder (A)</span></p> </td> <td valign="bottom" class="td2"> <p class="p3"><span class="s1">5.17</span></p> </td> <td valign="bottom" class="td3"> <p class="p3"><span class="s1">88</span></p> </td> <td valign="bottom" class="td4"> <p class="p3"><span class="s1">83</span></p> </td> <td valign="bottom" class="td2"> <p class="p3"><span class="s1">-</span></p> </td> </tr> <tr> <td valign="bottom" class="td5"> <p class="p5"><span class="s1">PC</span></p> </td> <td valign="bottom" class="td6"> <p class="p6"><br></p> </td> <td valign="bottom" class="td7"> <p class="p5"><span class="s1">Opaal (D)</span></p> </td> <td valign="bottom" class="td2"> <p class="p3"><span class="s1">5.17</span></p> </td> <td valign="bottom" class="td3"> <p class="p3"><span class="s1">58</span></p> </td> <td valign="bottom" class="td4"> <p class="p3"><span class="s1">60</span></p> </td> <td valign="bottom" class="td2"> <p class="p3"><span class="s1">-</span></p> </td> </tr> <tr> <td valign="bottom" class="td5"> <p class="p6"><br></p> </td> <td valign="bottom" class="td6"> <p class="p5"><span class="s1">DW</span></p> </td> <td valign="bottom" class="td7"> <p class="p5"><span class="s1">Helder (A/H)</span></p> </td> <td valign="bottom" class="td2"> <p class="p3"><span class="s1">2.90</span></p> </td> <td valign="bottom" class="td3"> <p class="p3"><span class="s1">79</span></p> </td> <td valign="bottom" class="td4"> <p class="p3"><span class="s1">72</span></p> </td> <td valign="bottom" class="td2"> <p class="p3"><span class="s1">20</span></p> </td> </tr> <tr> <td valign="bottom" class="td5"> <p class="p6"><br></p> </td> <td valign="bottom" class="td6"> <p class="p6"><br></p> </td> <td valign="bottom" class="td7"> <p class="p5"><span class="s1">Helder (A/A)</span></p> </td> <td valign="bottom" class="td2"> <p class="p3"><span class="s1">2.90</span></p> </td> <td valign="bottom" class="td3"> <p class="p3"><span class="s1">77</span></p> </td> <td valign="bottom" class="td4"> <p class="p3"><span class="s1">69</span></p> </td> <td valign="bottom" class="td2"> <p class="p3"><span class="s1">20</span></p> </td> </tr> <tr> <td valign="bottom" class="td5"> <p class="p6"><br></p> </td> <td valign="bottom" class="td6"> <p class="p6"><br></p> </td> <td valign="bottom" class="td7"> <p class="p5"><span class="s1">Opaal (A/O)</span></p> </td> <td valign="bottom" class="td2"> <p class="p3"><span class="s1">2.90</span></p> </td> <td valign="bottom" class="td3"> <p class="p3"><span class="s1">73</span></p> </td> <td valign="bottom" class="td4"> <p class="p3"><span class="s1">63</span></p> </td> <td valign="bottom" class="td2"> <p class="p3"><span class="s1">20</span></p> </td> </tr> <tr> <td valign="bottom" class="td5"> <p class="p6"><br></p> </td> <td valign="bottom" class="td6"> <p class="p6"><br></p> </td> <td valign="bottom" class="td7"> <p class="p5"><span class="s1">Opaal (A/D)</span></p> </td> <td valign="bottom" class="td2"> <p class="p3"><span class="s1">2.90</span></p> </td> <td valign="bottom" class="td3"> <p class="p3"><span class="s1">51</span></p> </td> <td valign="bottom" class="td4"> <p class="p3"><span class="s1">50</span></p> </td> <td valign="bottom" class="td2"> <p class="p3"><span class="s1">20</span></p> </td> </tr> <tr> <td valign="bottom" class="td5"> <p class="p6"><br></p> </td> <td valign="bottom" class="td6"> <p class="p5"><span class="s1">3 W</span></p> </td> <td valign="bottom" class="td7"> <p class="p5"><span class="s1">Helder (A/H/H)</span></p> </td> <td valign="bottom" class="td2"> <p class="p3"><span class="s1">1.70</span></p> </td> <td valign="bottom" class="td3"> <p class="p3"><span class="s1">71</span></p> </td> <td valign="bottom" class="td4"> <p class="p3"><span class="s1">63</span></p> </td> <td valign="bottom" class="td2"> <p class="p3"><span class="s1">22</span></p> </td> </tr> <tr> <td valign="bottom" class="td5"> <p class="p6"><br></p> </td> <td valign="bottom" class="td6"> <p class="p6"><br></p> </td> <td valign="bottom" class="td7"> <p class="p5"><span class="s1">Opaal (A/O/O)</span></p> </td> <td valign="bottom" class="td2"> <p class="p3"><span class="s1">1.70</span></p> </td> <td valign="bottom" class="td3"> <p class="p3"><span class="s1">61</span></p> </td> <td valign="bottom" class="td4"> <p class="p3"><span class="s1">48</span></p> </td> <td valign="bottom" class="td2"> <p class="p3"><span class="s1">22</span></p> </td> </tr> <tr> <td valign="bottom" class="td5"> <p class="p6"><br></p> </td> <td valign="bottom" class="td6"> <p class="p5"><span class="s1">4 W</span></p> </td> <td valign="bottom" class="td7"> <p class="p5"><span class="s1">Helder (A/H/H/H)</span></p> </td> <td valign="bottom" class="td2"> <p class="p3"><span class="s1">1.28</span></p> </td> <td valign="bottom" class="td3"> <p class="p3"><span class="s1">64</span></p> </td> <td valign="bottom" class="td4"> <p class="p3"><span class="s1">52</span></p> </td> <td valign="bottom" class="td2"> <p class="p3"><span class="s1">23</span></p> </td> </tr> <tr> <td valign="bottom" class="td5"> <p class="p6"><br></p> </td> <td valign="bottom" class="td6"> <p class="p6"><br></p> </td> <td valign="bottom" class="td7"> <p class="p5"><span class="s1">Opaal (A/H/O/H)</span></p> </td> <td valign="bottom" class="td2"> <p class="p3"><span class="s1">1.28</span></p> </td> <td valign="bottom" class="td3"> <p class="p3"><span class="s1">59</span></p> </td> <td valign="bottom" class="td4"> <p class="p3"><span class="s1">46</span></p> </td> <td valign="bottom" class="td2"> <p class="p3"><span class="s1">23</span></p> </td> </tr> <tr> <td valign="bottom" class="td5"> <p class="p6"><br></p> </td> <td valign="bottom" class="td6"> <p class="p5"><span class="s1">5 W</span></p> </td> <td valign="bottom" class="td7"> <p class="p5"><span class="s1">Helder (A/H/H/H/H)</span></p> </td> <td valign="bottom" class="td2"> <p class="p3"><span class="s1">0.99</span></p> </td> <td valign="bottom" class="td3"> <p class="p3"><span class="s1">58</span></p> </td> <td valign="bottom" class="td4"> <p class="p3"><span class="s1">47</span></p> </td> <td valign="bottom" class="td2"> <p class="p3"><span class="s1">24</span></p> </td> </tr> <tr> <td valign="bottom" class="td5"> <p class="p6"><br></p> </td> <td valign="bottom" class="td6"> <p class="p6"><br></p> </td> <td valign="bottom" class="td7"> <p class="p5"><span class="s1">Opaal (A/H/O/H/H)</span></p> </td> <td valign="bottom" class="td2"> <p class="p3"><span class="s1">0.99</span></p> </td> <td valign="bottom" class="td3"> <p class="p3"><span class="s1">53</span></p> </td> <td valign="bottom" class="td4"> <p class="p3"><span class="s1">41</span></p> </td> <td valign="bottom" class="td2"> <p class="p3"><span class="s1">24</span></p> </td> </tr> <tr> <td valign="bottom" class="td5"> <p class="p5"><span class="s1">Polycarbonaat</span></p> </td> <td valign="bottom" class="td6"> <p class="p5"><span class="s1">EW</span></p> </td> <td valign="bottom" class="td7"> <p class="p5"><span class="s1">Heatstop Opaal (T)</span></p> </td> <td valign="bottom" class="td2"> <p class="p3"><span class="s1">5.17</span></p> </td> <td valign="bottom" class="td3"> <p class="p3"><span class="s1">49</span></p> </td> <td valign="bottom" class="td4"> <p class="p3"><span class="s1">59</span></p> </td> <td valign="bottom" class="td2"> <p class="p3"><span class="s1">-</span></p> </td> </tr> <tr> <td valign="bottom" class="td5"> <p class="p5"><span class="s1">Heatstop PC</span></p> </td> <td valign="bottom" class="td6"> <p class="p5"><span class="s1">DW</span></p> </td> <td valign="bottom" class="td7"> <p class="p5"><span class="s1">Helder (T/H)</span></p> </td> <td valign="bottom" class="td2"> <p class="p3"><span class="s1">2.90</span></p> </td> <td valign="bottom" class="td3"> <p class="p3"><span class="s1">44</span></p> </td> <td valign="bottom" class="td4"> <p class="p3"><span class="s1">51</span></p> </td> <td valign="bottom" class="td2"> <p class="p3"><span class="s1">20</span></p> </td> </tr> <tr> <td valign="bottom" class="td5"> <p class="p6"><br></p> </td> <td valign="bottom" class="td6"> <p class="p6"><br></p> </td> <td valign="bottom" class="td7"> <p class="p5"><span class="s1">Opaal (T/O)</span></p> </td> <td valign="bottom" class="td2"> <p class="p3"><span class="s1">2.90</span></p> </td> <td valign="bottom" class="td3"> <p class="p3"><span class="s1">41</span></p> </td> <td valign="bottom" class="td4"> <p class="p3"><span class="s1">45</span></p> </td> <td valign="bottom" class="td2"> <p class="p3"><span class="s1">20</span></p> </td> </tr> <tr> <td valign="bottom" class="td5"> <p class="p6"><br></p> </td> <td valign="bottom" class="td6"> <p class="p5"><span class="s1">3 W</span></p> </td> <td valign="bottom" class="td7"> <p class="p5"><span class="s1">Helder (T/H/H)</span></p> </td> <td valign="bottom" class="td2"> <p class="p3"><span class="s1">1.70</span></p> </td> <td valign="bottom" class="td3"> <p class="p3"><span class="s1">40</span></p> </td> <td valign="bottom" class="td4"> <p class="p3"><span class="s1">44</span></p> </td> <td valign="bottom" class="td2"> <p class="p3"><span class="s1">22</span></p> </td> </tr> <tr> <td valign="bottom" class="td5"> <p class="p6"><br></p> </td> <td valign="bottom" class="td6"> <p class="p6"><br></p> </td> <td valign="bottom" class="td7"> <p class="p5"><span class="s1">Opaal (T/H/O)</span></p> </td> <td valign="bottom" class="td2"> <p class="p3"><span class="s1">1.70</span></p> </td> <td valign="bottom" class="td3"> <p class="p3"><span class="s1">37</span></p> </td> <td valign="bottom" class="td4"> <p class="p3"><span class="s1">39</span></p> </td> <td valign="bottom" class="td2"> <p class="p3"><span class="s1">22</span></p> </td> </tr> <tr> <td valign="bottom" class="td5"> <p class="p6"><br></p> </td> <td valign="bottom" class="td6"> <p class="p5"><span class="s1">4 W</span></p> </td> <td valign="bottom" class="td7"> <p class="p5"><span class="s1">Helder (T/H/H/H)</span></p> </td> <td valign="bottom" class="td2"> <p class="p3"><span class="s1">1.28</span></p> </td> <td valign="bottom" class="td3"> <p class="p3"><span class="s1">35</span></p> </td> <td valign="bottom" class="td4"> <p class="p3"><span class="s1">37</span></p> </td> <td valign="bottom" class="td2"> <p class="p3"><span class="s1">23</span></p> </td> </tr> <tr> <td valign="bottom" class="td5"> <p class="p6"><br></p> </td> <td valign="bottom" class="td6"> <p class="p6"><br></p> </td> <td valign="bottom" class="td7"> <p class="p5"><span class="s1">Opaal (T/H/O/H)</span></p> </td> <td valign="bottom" class="td2"> <p class="p3"><span class="s1">1.28</span></p> </td> <td valign="bottom" class="td3"> <p class="p3"><span class="s1">32</span></p> </td> <td valign="bottom" class="td4"> <p class="p3"><span class="s1">32</span></p> </td> <td valign="bottom" class="td2"> <p class="p3"><span class="s1">23</span></p> </td> </tr> <tr> <td valign="bottom" class="td5"> <p class="p5"><span class="s1">EP 10 koepel PMMA</span></p> </td> <td valign="bottom" class="td6"> <p class="p5"><span class="s1">6 W</span></p> </td> <td valign="bottom" class="td7"> <p class="p5"><span class="s1">Opaal (H/E/O)</span></p> </td> <td valign="bottom" class="td2"> <p class="p3"><span class="s1">1.30</span></p> </td> <td valign="bottom" class="td3"> <p class="p3"><span class="s1">51</span></p> </td> <td valign="bottom" class="td4"> <p class="p3"><span class="s1">43</span></p> </td> <td valign="bottom" class="td2"> <p class="p3"><span class="s1">21</span></p> </td> </tr> <tr> <td valign="bottom" class="td5"> <p class="p5"><span class="s1">EP 10 koepel PC</span></p> </td> <td valign="bottom" class="td6"> <p class="p5"><span class="s1">6 W</span></p> </td> <td valign="bottom" class="td7"> <p class="p5"><span class="s1">Opaal (A/E/O)</span></p> </td> <td valign="bottom" class="td2"> <p class="p3"><span class="s1">1.30</span></p> </td> <td valign="bottom" class="td3"> <p class="p3"><span class="s1">50</span></p> </td> <td valign="bottom" class="td4"> <p class="p3"><span class="s1">41</span></p> </td> <td valign="bottom" class="td2"> <p class="p3"><span class="s1">21</span></p> </td> </tr> <tr> <td valign="bottom" class="td5"> <p class="p6"><br></p> </td> <td valign="bottom" class="td6"> <p class="p6"><br></p> </td> <td valign="bottom" class="td7"> <p class="p6"><br></p> </td> <td valign="bottom" class="td2"> <p class="p7"><br></p> </td> <td valign="bottom" class="td3"> <p class="p1"><br></p> </td> <td valign="bottom" class="td4"> <p class="p1"><br></p> </td> <td valign="bottom" class="td2"> <p class="p1"><br></p> </td> </tr> <tr> <td valign="bottom" class="td5"> <p class="p5"><span class="s1">H : helder acrylaat</span></p> </td> <td valign="bottom" class="td6"> <p class="p1"><br></p> </td> <td valign="bottom" class="td7"> <p class="p1"><br></p> </td> <td valign="bottom" class="td2"> <p class="p1"><br></p> </td> <td valign="bottom" class="td3"> <p class="p1"><br></p> </td> <td valign="bottom" class="td4"> <p class="p1"><br></p> </td> <td valign="bottom" class="td2"> <p class="p1"><br></p> </td> </tr> <tr> <td valign="bottom" class="td5"> <p class="p5"><span class="s1">O : opaal acrylaat</span></p> </td> <td valign="bottom" class="td6"> <p class="p1"><br></p> </td> <td valign="bottom" class="td7"> <p class="p1"><br></p> </td> <td valign="bottom" class="td2"> <p class="p1"><br></p> </td> <td valign="bottom" class="td3"> <p class="p1"><br></p> </td> <td valign="bottom" class="td4"> <p class="p1"><br></p> </td> <td valign="bottom" class="td2"> <p class="p1"><br></p> </td> </tr> <tr> <td valign="bottom" class="td5"> <p class="p5"><span class="s1">A : helder polycarbonaat</span></p> </td> <td valign="bottom" class="td6"> <p class="p1"><br></p> </td> <td valign="bottom" class="td7"> <p class="p1"><br></p> </td> <td valign="bottom" class="td2"> <p class="p1"><br></p> </td> <td valign="bottom" class="td3"> <p class="p1"><br></p> </td> <td valign="bottom" class="td4"> <p class="p1"><br></p> </td> <td valign="bottom" class="td2"> <p class="p1"><br></p> </td> </tr> <tr> <td valign="bottom" class="td8"> <p class="p5"><span class="s1">D : opaal polycarbonaat</span></p> </td> <td valign="bottom" class="td9"> <p class="p1"><br></p> </td> <td valign="bottom" class="td10"> <p class="p1"><br></p> </td> <td valign="bottom" class="td11"> <p class="p1"><br></p> </td> <td valign="bottom" class="td12"> <p class="p1"><br></p> </td> <td valign="bottom" class="td13"> <p class="p1"><br></p> </td> <td valign="bottom" class="td11"> <p class="p1"><br></p> </td> </tr> </tbody> </table> </body> | spherical-shaped-dome-0600-x-0800-mm | 8162578759957 | 49193157034317
Skylights | Skylight | Skylux | Skylux skylight 60x90 cm | Single-walled (least insulating - 5.17 W/m²K) / Acrylic (10 times more impact-resistant than glass) / Clear * just like glass | 2033 | 5412970020332 | 245.65 | Yes | 4-7 | 2.9 | Choose clear or opal or Heatstop | Clear * just like glass | Number of walls | Single-walled (least insulating - 5.17 W/m²K) | Material | Acrylic (10 times more impact-resistant than glass) | 600 x 900 mm | 900 | 600 |  |  | 0.65 | Rectangular | [9 empty] | B |  |  | For heated areas, we recommend at least a 3-walled skylight for optimal insulation. | Looking for a way to bring more natural light into your home or workspace? Then be sure to consider a 600x900 skylight from Skylux! Our skylights are available in various sizes and materials, allowing you to find the perfect match for your project. Choose from acrylic or polycarbonate, single- or multi-wall, and clear, opal or heatstop versions. In addition, our skylights are also available in both fixed and opening versions. For a full renovation or new build, a curb is required for the correct installation of the skylight. Fortunately, you can also select the curb مباشرة on this page. Whether you are looking for a fixed or opening version, at Skylux we have everything you need to find the perfect skylight for your project. In addition, our skylights are not only a stylish addition to any space, but also offer excellent thermal and acoustic insulation. This ensures a more comfortable and more energy-efficient home or office. Whether you are planning a renovation or building a new home, choose the reliable and high-quality skylights from Skylux. | https://skylux.eu/en/products/spherical-shaped-dome-0600-x-0900-mm?variant=49193157820749 | https://skylux.eu/cdn/shop/files/download_3de5135c-427e-456a-9d88-3e43b6977894.jpg?v=1737473180&width=1600 | https://skylux.eu/cdn/shop/files/Skylux-lichtkoepel-60x90-cm-Lichtkoepel.jpg?v=1737486179&width=1600 | https://skylux.eu/cdn/shop/files/400dc924-54f6-47a2-b966-72acdf505529.webp?v=1782971968&width=1600 | https://skylux.eu/cdn/shop/files/e2602eb5-eb77-4594-9287-8563fa6b1ab1.webp?v=1782972066&width=1600 | https://skylux.eu/cdn/shop/files/646b0795-575e-4533-8c4b-b4c41eb259f5.jpg?v=1782972129&width=1600 | //skylux.eu/cdn/shop/files/E_MH_Installation_instructions_Skylux_PMMA_domes.pdf?v=14496508717816058976 | //skylux.eu/cdn/shop/files/E_TD_Technical_File.zip?v=8884726781087894850 | <body> <p id="isPasted">Looking for a way to bring more natural light into your home or workspace? Then be sure to consider a 600x900 skylight from Skylux! Our skylights are available in various sizes and materials, allowing you to find the perfect match for your project. Choose from acrylic or polycarbonate, single- or multi-wall, and clear, opal or heatstop versions. In addition, our skylights are also available in both fixed and opening versions.</p> <p>For a full renovation or new build, a curb is required for the correct installation of the skylight. Fortunately, you can also select the curb مباشرة on this page. Whether you are looking for a fixed or opening version, at Skylux we have everything you need to find the perfect skylight for your project.</p> <p>In addition, our skylights are not only a stylish addition to any space, but also offer excellent thermal and acoustic insulation. This ensures a more comfortable and more energy-efficient home or office. Whether you are planning a renovation or building a new home, choose the reliable and high-quality skylights from Skylux.<br> </p> </body> | spherical-shaped-dome-0600-x-0900-mm | 8162578628885 | 49193157820749
Skylights | Skylight | Skylux | Skylux skylight 60x90 cm | Single-walled (least insulating - 5.17 W/m²K) / Polycarbonate (250 times more impact-resistant than glass) / Clear * just like glass | 5542 | 5412970055426 | 416.25 | Yes | 4-7 | 4.51 | Choose clear or opal or Heatstop | Clear * just like glass | Number of walls | Single-walled (least insulating - 5.17 W/m²K) | Material | Polycarbonate (250 times more impact-resistant than glass) | 600 x 900 mm | 900 | 600 |  |  | 0.65 | Rectangular | [9 empty] | B |  |  | For heated areas, we recommend at least a 3-walled skylight for optimal insulation. | Looking for a way to bring more natural light into your home or workspace? Then be sure to consider a 600x900 skylight from Skylux! Our skylights are available in various sizes and materials, allowing you to find the perfect match for your project. Choose from acrylic or polycarbonate, single- or multi-wall, and clear, opal or heatstop versions. In addition, our skylights are also available in both fixed and opening versions. For a full renovation or new build, a curb is required for the correct installation of the skylight. Fortunately, you can also select the curb مباشرة on this page. Whether you are looking for a fixed or opening version, at Skylux we have everything you need to find the perfect skylight for your project. In addition, our skylights are not only a stylish addition to any space, but also offer excellent thermal and acoustic insulation. This ensures a more comfortable and more energy-efficient home or office. Whether you are planning a renovation or building a new home, choose the reliable and high-quality skylights from Skylux. | https://skylux.eu/en/products/spherical-shaped-dome-0600-x-0900-mm?variant=49193157919053 | https://skylux.eu/cdn/shop/files/download_f79a2471-22ad-49bb-9c23-8d3f97025ee2.jpg?v=1737473196&width=1600 | https://skylux.eu/cdn/shop/files/Skylux-lichtkoepel-60x90-cm-Lichtkoepel.jpg?v=1737486179&width=1600 | https://skylux.eu/cdn/shop/files/400dc924-54f6-47a2-b966-72acdf505529.webp?v=1782971968&width=1600 | https://skylux.eu/cdn/shop/files/e2602eb5-eb77-4594-9287-8563fa6b1ab1.webp?v=1782972066&width=1600 | https://skylux.eu/cdn/shop/files/646b0795-575e-4533-8c4b-b4c41eb259f5.jpg?v=1782972129&width=1600 | //skylux.eu/cdn/shop/files/E_MH_Installation_instructions_Skylux_PMMA_domes.pdf?v=14496508717816058976 | //skylux.eu/cdn/shop/files/E_TD_Technical_File.zip?v=8884726781087894850 | <body> <p id="isPasted">Looking for a way to bring more natural light into your home or workspace? Then be sure to consider a 600x900 skylight from Skylux! Our skylights are available in various sizes and materials, allowing you to find the perfect match for your project. Choose from acrylic or polycarbonate, single- or multi-wall, and clear, opal or heatstop versions. In addition, our skylights are also available in both fixed and opening versions.</p> <p>For a full renovation or new build, a curb is required for the correct installation of the skylight. Fortunately, you can also select the curb مباشرة on this page. Whether you are looking for a fixed or opening version, at Skylux we have everything you need to find the perfect skylight for your project.</p> <p>In addition, our skylights are not only a stylish addition to any space, but also offer excellent thermal and acoustic insulation. This ensures a more comfortable and more energy-efficient home or office. Whether you are planning a renovation or building a new home, choose the reliable and high-quality skylights from Skylux.<br> </p> </body> | spherical-shaped-dome-0600-x-0900-mm | 8162578628885 | 49193157919053
Skylights | Skylight | Skylux | Skylux skylight 60x90 cm | Double-walled (2.90 W/m²K) / Acrylic (10 times more impact-resistant than glass) / Clear * just like glass | 1944 | 5412970019442 | 394.5 | Yes | 4-7 | 4.9 | Choose clear or opal or Heatstop | Clear * just like glass | Number of walls | Double-walled (2.90 W/m²K) | Material | Acrylic (10 times more impact-resistant than glass) | 600 x 900 mm | 900 | 600 |  |  | 0.65 | Rectangular | [9 empty] | B |  |  | For heated areas, we recommend at least a 3-walled skylight for optimal insulation. | Looking for a way to bring more natural light into your home or workspace? Then be sure to consider a 600x900 skylight from Skylux! Our skylights are available in various sizes and materials, allowing you to find the perfect match for your project. Choose from acrylic or polycarbonate, single- or multi-wall, and clear, opal or heatstop versions. In addition, our skylights are also available in both fixed and opening versions. For a full renovation or new build, a curb is required for the correct installation of the skylight. Fortunately, you can also select the curb مباشرة on this page. Whether you are looking for a fixed or opening version, at Skylux we have everything you need to find the perfect skylight for your project. In addition, our skylights are not only a stylish addition to any space, but also offer excellent thermal and acoustic insulation. This ensures a more comfortable and more energy-efficient home or office. Whether you are planning a renovation or building a new home, choose the reliable and high-quality skylights from Skylux. | https://skylux.eu/en/products/spherical-shaped-dome-0600-x-0900-mm?variant=49193158050125 | https://skylux.eu/cdn/shop/files/download_2bf3ed26-06fc-4fea-875a-03bb9b751b3d.jpg?v=1737473212&width=1600 | https://skylux.eu/cdn/shop/files/Skylux-lichtkoepel-60x90-cm-Lichtkoepel.jpg?v=1737486179&width=1600 | https://skylux.eu/cdn/shop/files/400dc924-54f6-47a2-b966-72acdf505529.webp?v=1782971968&width=1600 | https://skylux.eu/cdn/shop/files/e2602eb5-eb77-4594-9287-8563fa6b1ab1.webp?v=1782972066&width=1600 | https://skylux.eu/cdn/shop/files/646b0795-575e-4533-8c4b-b4c41eb259f5.jpg?v=1782972129&width=1600 | //skylux.eu/cdn/shop/files/E_MH_Installation_instructions_Skylux_PMMA_domes.pdf?v=14496508717816058976 | //skylux.eu/cdn/shop/files/E_TD_Technical_File.zip?v=8884726781087894850 | <body> <p id="isPasted">Looking for a way to bring more natural light into your home or workspace? Then be sure to consider a 600x900 skylight from Skylux! Our skylights are available in various sizes and materials, allowing you to find the perfect match for your project. Choose from acrylic or polycarbonate, single- or multi-wall, and clear, opal or heatstop versions. In addition, our skylights are also available in both fixed and opening versions.</p> <p>For a full renovation or new build, a curb is required for the correct installation of the skylight. Fortunately, you can also select the curb مباشرة on this page. Whether you are looking for a fixed or opening version, at Skylux we have everything you need to find the perfect skylight for your project.</p> <p>In addition, our skylights are not only a stylish addition to any space, but also offer excellent thermal and acoustic insulation. This ensures a more comfortable and more energy-efficient home or office. Whether you are planning a renovation or building a new home, choose the reliable and high-quality skylights from Skylux.<br> </p> </body> | spherical-shaped-dome-0600-x-0900-mm | 8162578628885 | 49193158050125
Skylights | Skylight | Skylux | Skylux skylight 60x90 cm | Double-walled (2.90 W/m²K) / Polycarbonate (250 times more impact-resistant than glass) / Clear * just like glass | 1609 | 5412970016090 | 565.1 | Yes | 4-7 | 6.44 | Choose clear or opal or Heatstop | Clear * just like glass | Number of walls | Double-walled (2.90 W/m²K) | Material | Polycarbonate (250 times more impact-resistant than glass) | 600 x 900 mm | 900 | 600 |  |  | 0.65 | Rectangular | [9 empty] | B |  |  | For heated areas, we recommend at least a 3-walled skylight for optimal insulation. | Looking for a way to bring more natural light into your home or workspace? Then be sure to consider a 600x900 skylight from Skylux! Our skylights are available in various sizes and materials, allowing you to find the perfect match for your project. Choose from acrylic or polycarbonate, single- or multi-wall, and clear, opal or heatstop versions. In addition, our skylights are also available in both fixed and opening versions. For a full renovation or new build, a curb is required for the correct installation of the skylight. Fortunately, you can also select the curb مباشرة on this page. Whether you are looking for a fixed or opening version, at Skylux we have everything you need to find the perfect skylight for your project. In addition, our skylights are not only a stylish addition to any space, but also offer excellent thermal and acoustic insulation. This ensures a more comfortable and more energy-efficient home or office. Whether you are planning a renovation or building a new home, choose the reliable and high-quality skylights from Skylux. | https://skylux.eu/en/products/spherical-shaped-dome-0600-x-0900-mm?variant=49193158148429 | https://skylux.eu/cdn/shop/files/download_39f59179-8f42-4249-9b3a-2cbbc6d2a5ab.jpg?v=1737473227&width=1600 | https://skylux.eu/cdn/shop/files/Skylux-lichtkoepel-60x90-cm-Lichtkoepel.jpg?v=1737486179&width=1600 | https://skylux.eu/cdn/shop/files/400dc924-54f6-47a2-b966-72acdf505529.webp?v=1782971968&width=1600 | https://skylux.eu/cdn/shop/files/e2602eb5-eb77-4594-9287-8563fa6b1ab1.webp?v=1782972066&width=1600 | https://skylux.eu/cdn/shop/files/646b0795-575e-4533-8c4b-b4c41eb259f5.jpg?v=1782972129&width=1600 | //skylux.eu/cdn/shop/files/E_MH_Installation_instructions_Skylux_PMMA_domes.pdf?v=14496508717816058976 | //skylux.eu/cdn/shop/files/E_TD_Technical_File.zip?v=8884726781087894850 | <body> <p id="isPasted">Looking for a way to bring more natural light into your home or workspace? Then be sure to consider a 600x900 skylight from Skylux! Our skylights are available in various sizes and materials, allowing you to find the perfect match for your project. Choose from acrylic or polycarbonate, single- or multi-wall, and clear, opal or heatstop versions. In addition, our skylights are also available in both fixed and opening versions.</p> <p>For a full renovation or new build, a curb is required for the correct installation of the skylight. Fortunately, you can also select the curb مباشرة on this page. Whether you are looking for a fixed or opening version, at Skylux we have everything you need to find the perfect skylight for your project.</p> <p>In addition, our skylights are not only a stylish addition to any space, but also offer excellent thermal and acoustic insulation. This ensures a more comfortable and more energy-efficient home or office. Whether you are planning a renovation or building a new home, choose the reliable and high-quality skylights from Skylux.<br> </p> </body> | spherical-shaped-dome-0600-x-0900-mm | 8162578628885 | 49193158148429
Skylights | Skylight | Skylux | Skylux skylight 60x90 cm | Triple-walled (1.70 W/m²K) Heated space? Choose this version or higher! / Acrylic (10 times more impact-resistant than glass) / Clear * just like glass | 2176 | 5412970021766 | 543.3 | Yes | 4-7 | 6.7 | Choose clear or opal or Heatstop | Clear * just like glass | Number of walls | Triple-walled (1.70 W/m²K) Heated space? Choose this version or higher! | Material | Acrylic (10 times more impact-resistant than glass) | 600 x 900 mm | 900 | 600 |  |  | 0.65 | Rectangular | [9 empty] | B |  |  | For heated areas, we recommend at least a 3-walled skylight for optimal insulation. | Looking for a way to bring more natural light into your home or workspace? Then be sure to consider a 600x900 skylight from Skylux! Our skylights are available in various sizes and materials, allowing you to find the perfect match for your project. Choose from acrylic or polycarbonate, single- or multi-wall, and clear, opal or heatstop versions. In addition, our skylights are also available in both fixed and opening versions. For a full renovation or new build, a curb is required for the correct installation of the skylight. Fortunately, you can also select the curb مباشرة on this page. Whether you are looking for a fixed or opening version, at Skylux we have everything you need to find the perfect skylight for your project. In addition, our skylights are not only a stylish addition to any space, but also offer excellent thermal and acoustic insulation. This ensures a more comfortable and more energy-efficient home or office. Whether you are planning a renovation or building a new home, choose the reliable and high-quality skylights from Skylux. | https://skylux.eu/en/products/spherical-shaped-dome-0600-x-0900-mm?variant=49193158279501 | https://skylux.eu/cdn/shop/files/download_9f3ae668-fc25-4268-8ddf-9bfe0ab3332b.jpg?v=1737473256&width=1600 | https://skylux.eu/cdn/shop/files/Skylux-lichtkoepel-60x90-cm-Lichtkoepel.jpg?v=1737486179&width=1600 | https://skylux.eu/cdn/shop/files/400dc924-54f6-47a2-b966-72acdf505529.webp?v=1782971968&width=1600 | https://skylux.eu/cdn/shop/files/e2602eb5-eb77-4594-9287-8563fa6b1ab1.webp?v=1782972066&width=1600 | https://skylux.eu/cdn/shop/files/646b0795-575e-4533-8c4b-b4c41eb259f5.jpg?v=1782972129&width=1600 | //skylux.eu/cdn/shop/files/E_MH_Installation_instructions_Skylux_PMMA_domes.pdf?v=14496508717816058976 | //skylux.eu/cdn/shop/files/E_TD_Technical_File.zip?v=8884726781087894850 | <body> <p id="isPasted">Looking for a way to bring more natural light into your home or workspace? Then be sure to consider a 600x900 skylight from Skylux! Our skylights are available in various sizes and materials, allowing you to find the perfect match for your project. Choose from acrylic or polycarbonate, single- or multi-wall, and clear, opal or heatstop versions. In addition, our skylights are also available in both fixed and opening versions.</p> <p>For a full renovation or new build, a curb is required for the correct installation of the skylight. Fortunately, you can also select the curb مباشرة on this page. Whether you are looking for a fixed or opening version, at Skylux we have everything you need to find the perfect skylight for your project.</p> <p>In addition, our skylights are not only a stylish addition to any space, but also offer excellent thermal and acoustic insulation. This ensures a more comfortable and more energy-efficient home or office. Whether you are planning a renovation or building a new home, choose the reliable and high-quality skylights from Skylux.<br> </p> </body> | spherical-shaped-dome-0600-x-0900-mm | 8162578628885 | 49193158279501
Skylights | Skylight | Skylux | Skylux skylight 60x90 cm | Triple-walled (1.70 W/m²K) Heated space? Choose this version or higher! / Polycarbonate (250 times more impact-resistant than glass) / Clear * just like glass | 15193 | 5412970151937 | 713.9 | Yes | 4-7 | 8.36 | Choose clear or opal or Heatstop | Clear * just like glass | Number of walls | Triple-walled (1.70 W/m²K) Heated space? Choose this version or higher! | Material | Polycarbonate (250 times more impact-resistant than glass) | 600 x 900 mm | 900 | 600 |  |  | 0.65 | Rectangular | [9 empty] | B |  |  | For heated areas, we recommend at least a 3-walled skylight for optimal insulation. | Looking for a way to bring more natural light into your home or workspace? Then be sure to consider a 600x900 skylight from Skylux! Our skylights are available in various sizes and materials, allowing you to find the perfect match for your project. Choose from acrylic or polycarbonate, single- or multi-wall, and clear, opal or heatstop versions. In addition, our skylights are also available in both fixed and opening versions. For a full renovation or new build, a curb is required for the correct installation of the skylight. Fortunately, you can also select the curb مباشرة on this page. Whether you are looking for a fixed or opening version, at Skylux we have everything you need to find the perfect skylight for your project. In addition, our skylights are not only a stylish addition to any space, but also offer excellent thermal and acoustic insulation. This ensures a more comfortable and more energy-efficient home or office. Whether you are planning a renovation or building a new home, choose the reliable and high-quality skylights from Skylux. | https://skylux.eu/en/products/spherical-shaped-dome-0600-x-0900-mm?variant=49193158410573 | https://skylux.eu/cdn/shop/files/download_570d516d-82ec-453c-9c86-5621f92ba8b3.jpg?v=1737473270&width=1600 | https://skylux.eu/cdn/shop/files/Skylux-lichtkoepel-60x90-cm-Lichtkoepel.jpg?v=1737486179&width=1600 | https://skylux.eu/cdn/shop/files/400dc924-54f6-47a2-b966-72acdf505529.webp?v=1782971968&width=1600 | https://skylux.eu/cdn/shop/files/e2602eb5-eb77-4594-9287-8563fa6b1ab1.webp?v=1782972066&width=1600 | https://skylux.eu/cdn/shop/files/646b0795-575e-4533-8c4b-b4c41eb259f5.jpg?v=1782972129&width=1600 | //skylux.eu/cdn/shop/files/E_MH_Installation_instructions_Skylux_PMMA_domes.pdf?v=14496508717816058976 | //skylux.eu/cdn/shop/files/E_TD_Technical_File.zip?v=8884726781087894850 | <body> <p id="isPasted">Looking for a way to bring more natural light into your home or workspace? Then be sure to consider a 600x900 skylight from Skylux! Our skylights are available in various sizes and materials, allowing you to find the perfect match for your project. Choose from acrylic or polycarbonate, single- or multi-wall, and clear, opal or heatstop versions. In addition, our skylights are also available in both fixed and opening versions.</p> <p>For a full renovation or new build, a curb is required for the correct installation of the skylight. Fortunately, you can also select the curb مباشرة on this page. Whether you are looking for a fixed or opening version, at Skylux we have everything you need to find the perfect skylight for your project.</p> <p>In addition, our skylights are not only a stylish addition to any space, but also offer excellent thermal and acoustic insulation. This ensures a more comfortable and more energy-efficient home or office. Whether you are planning a renovation or building a new home, choose the reliable and high-quality skylights from Skylux.<br> </p> </body> | spherical-shaped-dome-0600-x-0900-mm | 8162578628885 | 49193158410573
Skylights | Skylight | Skylux | Skylux skylight 60x90 cm | Four-walled (1.28 W/m²K) / Acrylic (10 times more impact-resistant than glass) / Clear * just like glass | 66008 | 5412970660088 | 692.15 | Yes | 4-7 | 9.66 | Choose clear or opal or Heatstop | Clear * just like glass | Number of walls | Four-walled (1.28 W/m²K) | Material | Acrylic (10 times more impact-resistant than glass) | 600 x 900 mm | 900 | 600 |  |  | 0.65 | Rectangular | [9 empty] | B |  |  | For heated areas, we recommend at least a 3-walled skylight for optimal insulation. | Looking for a way to bring more natural light into your home or workspace? Then be sure to consider a 600x900 skylight from Skylux! Our skylights are available in various sizes and materials, allowing you to find the perfect match for your project. Choose from acrylic or polycarbonate, single- or multi-wall, and clear, opal or heatstop versions. In addition, our skylights are also available in both fixed and opening versions. For a full renovation or new build, a curb is required for the correct installation of the skylight. Fortunately, you can also select the curb مباشرة on this page. Whether you are looking for a fixed or opening version, at Skylux we have everything you need to find the perfect skylight for your project. In addition, our skylights are not only a stylish addition to any space, but also offer excellent thermal and acoustic insulation. This ensures a more comfortable and more energy-efficient home or office. Whether you are planning a renovation or building a new home, choose the reliable and high-quality skylights from Skylux. | https://skylux.eu/en/products/spherical-shaped-dome-0600-x-0900-mm?variant=49193158574413 | https://skylux.eu/cdn/shop/files/download_da87bf81-5b9a-409d-827c-1c0d1802ce81.jpg?v=1737473292&width=1600 | https://skylux.eu/cdn/shop/files/Skylux-lichtkoepel-60x90-cm-Lichtkoepel.jpg?v=1737486179&width=1600 | https://skylux.eu/cdn/shop/files/400dc924-54f6-47a2-b966-72acdf505529.webp?v=1782971968&width=1600 | https://skylux.eu/cdn/shop/files/e2602eb5-eb77-4594-9287-8563fa6b1ab1.webp?v=1782972066&width=1600 | https://skylux.eu/cdn/shop/files/646b0795-575e-4533-8c4b-b4c41eb259f5.jpg?v=1782972129&width=1600 | //skylux.eu/cdn/shop/files/E_MH_Installation_instructions_Skylux_PMMA_domes.pdf?v=14496508717816058976 | //skylux.eu/cdn/shop/files/E_TD_Technical_File.zip?v=8884726781087894850 | <body> <p id="isPasted">Looking for a way to bring more natural light into your home or workspace? Then be sure to consider a 600x900 skylight from Skylux! Our skylights are available in various sizes and materials, allowing you to find the perfect match for your project. Choose from acrylic or polycarbonate, single- or multi-wall, and clear, opal or heatstop versions. In addition, our skylights are also available in both fixed and opening versions.</p> <p>For a full renovation or new build, a curb is required for the correct installation of the skylight. Fortunately, you can also select the curb مباشرة on this page. Whether you are looking for a fixed or opening version, at Skylux we have everything you need to find the perfect skylight for your project.</p> <p>In addition, our skylights are not only a stylish addition to any space, but also offer excellent thermal and acoustic insulation. This ensures a more comfortable and more energy-efficient home or office. Whether you are planning a renovation or building a new home, choose the reliable and high-quality skylights from Skylux.<br> </p> </body> | spherical-shaped-dome-0600-x-0900-mm | 8162578628885 | 49193158574413
Skylights | Skylight | Skylux | Skylux skylight 60x90 cm | Four-walled (1.28 W/m²K) / Polycarbonate (250 times more impact-resistant than glass) / Clear * just like glass | 66206 | 5412970662068 | 862.75 | Yes | 4-7 | 10.89 | Choose clear or opal or Heatstop | Clear * just like glass | Number of walls | Four-walled (1.28 W/m²K) | Material | Polycarbonate (250 times more impact-resistant than glass) | 600 x 900 mm | 900 | 600 |  |  | 0.65 | Rectangular | [9 empty] | B |  |  | For heated areas, we recommend at least a 3-walled skylight for optimal insulation. | Looking for a way to bring more natural light into your home or workspace? Then be sure to consider a 600x900 skylight from Skylux! Our skylights are available in various sizes and materials, allowing you to find the perfect match for your project. Choose from acrylic or polycarbonate, single- or multi-wall, and clear, opal or heatstop versions. In addition, our skylights are also available in both fixed and opening versions. For a full renovation or new build, a curb is required for the correct installation of the skylight. Fortunately, you can also select the curb مباشرة on this page. Whether you are looking for a fixed or opening version, at Skylux we have everything you need to find the perfect skylight for your project. In addition, our skylights are not only a stylish addition to any space, but also offer excellent thermal and acoustic insulation. This ensures a more comfortable and more energy-efficient home or office. Whether you are planning a renovation or building a new home, choose the reliable and high-quality skylights from Skylux. | https://skylux.eu/en/products/spherical-shaped-dome-0600-x-0900-mm?variant=49193158705485 | https://skylux.eu/cdn/shop/files/download_ae3c7b99-4554-4c47-8814-8e4faf26b782.jpg?v=1737473307&width=1600 | https://skylux.eu/cdn/shop/files/Skylux-lichtkoepel-60x90-cm-Lichtkoepel.jpg?v=1737486179&width=1600 | https://skylux.eu/cdn/shop/files/400dc924-54f6-47a2-b966-72acdf505529.webp?v=1782971968&width=1600 | https://skylux.eu/cdn/shop/files/e2602eb5-eb77-4594-9287-8563fa6b1ab1.webp?v=1782972066&width=1600 | https://skylux.eu/cdn/shop/files/646b0795-575e-4533-8c4b-b4c41eb259f5.jpg?v=1782972129&width=1600 | //skylux.eu/cdn/shop/files/E_MH_Installation_instructions_Skylux_PMMA_domes.pdf?v=14496508717816058976 | //skylux.eu/cdn/shop/files/E_TD_Technical_File.zip?v=8884726781087894850 | <body> <p id="isPasted">Looking for a way to bring more natural light into your home or workspace? Then be sure to consider a 600x900 skylight from Skylux! Our skylights are available in various sizes and materials, allowing you to find the perfect match for your project. Choose from acrylic or polycarbonate, single- or multi-wall, and clear, opal or heatstop versions. In addition, our skylights are also available in both fixed and opening versions.</p> <p>For a full renovation or new build, a curb is required for the correct installation of the skylight. Fortunately, you can also select the curb مباشرة on this page. Whether you are looking for a fixed or opening version, at Skylux we have everything you need to find the perfect skylight for your project.</p> <p>In addition, our skylights are not only a stylish addition to any space, but also offer excellent thermal and acoustic insulation. This ensures a more comfortable and more energy-efficient home or office. Whether you are planning a renovation or building a new home, choose the reliable and high-quality skylights from Skylux.<br> </p> </body> | spherical-shaped-dome-0600-x-0900-mm | 8162578628885 | 49193158705485
Skylights | Skylight | Skylux | Skylux skylight 60x90 cm | Five-walled (0.99 W/m²K) / Acrylic (10 times more impact-resistant than glass) / Clear * just like glass | 66065 | 5412970660651 | 840.95 | Yes | 4-7 | 11.59 | Choose clear or opal or Heatstop | Clear * just like glass | Number of walls | Five-walled (0.99 W/m²K) | Material | Acrylic (10 times more impact-resistant than glass) | 600 x 900 mm | 900 | 600 |  |  | 0.65 | Rectangular | [9 empty] | B |  |  | For heated areas, we recommend at least a 3-walled skylight for optimal insulation. | Looking for a way to bring more natural light into your home or workspace? Then be sure to consider a 600x900 skylight from Skylux! Our skylights are available in various sizes and materials, allowing you to find the perfect match for your project. Choose from acrylic or polycarbonate, single- or multi-wall, and clear, opal or heatstop versions. In addition, our skylights are also available in both fixed and opening versions. For a full renovation or new build, a curb is required for the correct installation of the skylight. Fortunately, you can also select the curb مباشرة on this page. Whether you are looking for a fixed or opening version, at Skylux we have everything you need to find the perfect skylight for your project. In addition, our skylights are not only a stylish addition to any space, but also offer excellent thermal and acoustic insulation. This ensures a more comfortable and more energy-efficient home or office. Whether you are planning a renovation or building a new home, choose the reliable and high-quality skylights from Skylux. | https://skylux.eu/en/products/spherical-shaped-dome-0600-x-0900-mm?variant=49193158836557 | https://skylux.eu/cdn/shop/files/download_baf81b65-a40f-4ba9-9252-07b0b94de152.jpg?v=1737473329&width=1600 | https://skylux.eu/cdn/shop/files/Skylux-lichtkoepel-60x90-cm-Lichtkoepel.jpg?v=1737486179&width=1600 | https://skylux.eu/cdn/shop/files/400dc924-54f6-47a2-b966-72acdf505529.webp?v=1782971968&width=1600 | https://skylux.eu/cdn/shop/files/e2602eb5-eb77-4594-9287-8563fa6b1ab1.webp?v=1782972066&width=1600 | https://skylux.eu/cdn/shop/files/646b0795-575e-4533-8c4b-b4c41eb259f5.jpg?v=1782972129&width=1600 | //skylux.eu/cdn/shop/files/E_MH_Installation_instructions_Skylux_PMMA_domes.pdf?v=14496508717816058976 | //skylux.eu/cdn/shop/files/E_TD_Technical_File.zip?v=8884726781087894850 | <body> <p id="isPasted">Looking for a way to bring more natural light into your home or workspace? Then be sure to consider a 600x900 skylight from Skylux! Our skylights are available in various sizes and materials, allowing you to find the perfect match for your project. Choose from acrylic or polycarbonate, single- or multi-wall, and clear, opal or heatstop versions. In addition, our skylights are also available in both fixed and opening versions.</p> <p>For a full renovation or new build, a curb is required for the correct installation of the skylight. Fortunately, you can also select the curb مباشرة on this page. Whether you are looking for a fixed or opening version, at Skylux we have everything you need to find the perfect skylight for your project.</p> <p>In addition, our skylights are not only a stylish addition to any space, but also offer excellent thermal and acoustic insulation. This ensures a more comfortable and more energy-efficient home or office. Whether you are planning a renovation or building a new home, choose the reliable and high-quality skylights from Skylux.<br> </p> </body> | spherical-shaped-dome-0600-x-0900-mm | 8162578628885 | 49193158836557
Skylights | Skylight | Skylux | Skylux skylight 60x90 cm | Five-walled (0.99 W/m²K) / Polycarbonate (250 times more impact-resistant than glass) / Clear * just like glass | 95312 | 5412970953128 | 1011.6 | Yes | 4-7 | 12.9 | Choose clear or opal or Heatstop | Clear * just like glass | Number of walls | Five-walled (0.99 W/m²K) | Material | Polycarbonate (250 times more impact-resistant than glass) | 600 x 900 mm | 900 | 600 |  |  | 0.65 | Rectangular | [9 empty] | B |  |  | For heated areas, we recommend at least a 3-walled skylight for optimal insulation. | Looking for a way to bring more natural light into your home or workspace? Then be sure to consider a 600x900 skylight from Skylux! Our skylights are available in various sizes and materials, allowing you to find the perfect match for your project. Choose from acrylic or polycarbonate, single- or multi-wall, and clear, opal or heatstop versions. In addition, our skylights are also available in both fixed and opening versions. For a full renovation or new build, a curb is required for the correct installation of the skylight. Fortunately, you can also select the curb مباشرة on this page. Whether you are looking for a fixed or opening version, at Skylux we have everything you need to find the perfect skylight for your project. In addition, our skylights are not only a stylish addition to any space, but also offer excellent thermal and acoustic insulation. This ensures a more comfortable and more energy-efficient home or office. Whether you are planning a renovation or building a new home, choose the reliable and high-quality skylights from Skylux. | https://skylux.eu/en/products/spherical-shaped-dome-0600-x-0900-mm?variant=49193159033165 | https://skylux.eu/cdn/shop/files/download_158cbd28-d726-4d2e-99b5-37f75a616dfd.jpg?v=1737473344&width=1600 | https://skylux.eu/cdn/shop/files/Skylux-lichtkoepel-60x90-cm-Lichtkoepel.jpg?v=1737486179&width=1600 | https://skylux.eu/cdn/shop/files/400dc924-54f6-47a2-b966-72acdf505529.webp?v=1782971968&width=1600 | https://skylux.eu/cdn/shop/files/e2602eb5-eb77-4594-9287-8563fa6b1ab1.webp?v=1782972066&width=1600 | https://skylux.eu/cdn/shop/files/646b0795-575e-4533-8c4b-b4c41eb259f5.jpg?v=1782972129&width=1600 | //skylux.eu/cdn/shop/files/E_MH_Installation_instructions_Skylux_PMMA_domes.pdf?v=14496508717816058976 | //skylux.eu/cdn/shop/files/E_TD_Technical_File.zip?v=8884726781087894850 | <body> <p id="isPasted">Looking for a way to bring more natural light into your home or workspace? Then be sure to consider a 600x900 skylight from Skylux! Our skylights are available in various sizes and materials, allowing you to find the perfect match for your project. Choose from acrylic or polycarbonate, single- or multi-wall, and clear, opal or heatstop versions. In addition, our skylights are also available in both fixed and opening versions.</p> <p>For a full renovation or new build, a curb is required for the correct installation of the skylight. Fortunately, you can also select the curb مباشرة on this page. Whether you are looking for a fixed or opening version, at Skylux we have everything you need to find the perfect skylight for your project.</p> <p>In addition, our skylights are not only a stylish addition to any space, but also offer excellent thermal and acoustic insulation. This ensures a more comfortable and more energy-efficient home or office. Whether you are planning a renovation or building a new home, choose the reliable and high-quality skylights from Skylux.<br> </p> </body> | spherical-shaped-dome-0600-x-0900-mm | 8162578628885 | 49193159033165
Skylights | Skylight | Skylux | Skylux skylight 60x90 cm | Single-walled (least insulating - 5.17 W/m²K) / Acrylic (10 times more impact-resistant than glass) / Opal * (milk glass) non transparent | 2467 | 5412970024675 | 245.65 | Yes | 4-7 | 2.9 | Choose clear or opal or Heatstop | Opal * (milk glass) non transparent | Number of walls | Single-walled (least insulating - 5.17 W/m²K) | Material | Acrylic (10 times more impact-resistant than glass) | 600 x 900 mm | 900 | 600 |  |  | 0.65 | Rectangular | [9 empty] | B |  |  | For heated areas, we recommend at least a 3-walled skylight for optimal insulation. | Looking for a way to bring more natural light into your home or workspace? Then be sure to consider a 600x900 skylight from Skylux! Our skylights are available in various sizes and materials, allowing you to find the perfect match for your project. Choose from acrylic or polycarbonate, single- or multi-wall, and clear, opal or heatstop versions. In addition, our skylights are also available in both fixed and opening versions. For a full renovation or new build, a curb is required for the correct installation of the skylight. Fortunately, you can also select the curb مباشرة on this page. Whether you are looking for a fixed or opening version, at Skylux we have everything you need to find the perfect skylight for your project. In addition, our skylights are not only a stylish addition to any space, but also offer excellent thermal and acoustic insulation. This ensures a more comfortable and more energy-efficient home or office. Whether you are planning a renovation or building a new home, choose the reliable and high-quality skylights from Skylux. | https://skylux.eu/en/products/spherical-shaped-dome-0600-x-0900-mm?variant=49193157853517 | https://skylux.eu/cdn/shop/files/download_d75f30d0-bf9a-4ce1-a03c-f29fe54ea734.jpg?v=1737473188&width=1600 | https://skylux.eu/cdn/shop/files/Skylux-lichtkoepel-60x90-cm-Lichtkoepel.jpg?v=1737486179&width=1600 | https://skylux.eu/cdn/shop/files/400dc924-54f6-47a2-b966-72acdf505529.webp?v=1782971968&width=1600 | https://skylux.eu/cdn/shop/files/e2602eb5-eb77-4594-9287-8563fa6b1ab1.webp?v=1782972066&width=1600 | https://skylux.eu/cdn/shop/files/646b0795-575e-4533-8c4b-b4c41eb259f5.jpg?v=1782972129&width=1600 | //skylux.eu/cdn/shop/files/E_MH_Installation_instructions_Skylux_PMMA_domes.pdf?v=14496508717816058976 | //skylux.eu/cdn/shop/files/E_TD_Technical_File.zip?v=8884726781087894850 | <body> <p id="isPasted">Looking for a way to bring more natural light into your home or workspace? Then be sure to consider a 600x900 skylight from Skylux! Our skylights are available in various sizes and materials, allowing you to find the perfect match for your project. Choose from acrylic or polycarbonate, single- or multi-wall, and clear, opal or heatstop versions. In addition, our skylights are also available in both fixed and opening versions.</p> <p>For a full renovation or new build, a curb is required for the correct installation of the skylight. Fortunately, you can also select the curb مباشرة on this page. Whether you are looking for a fixed or opening version, at Skylux we have everything you need to find the perfect skylight for your project.</p> <p>In addition, our skylights are not only a stylish addition to any space, but also offer excellent thermal and acoustic insulation. This ensures a more comfortable and more energy-efficient home or office. Whether you are planning a renovation or building a new home, choose the reliable and high-quality skylights from Skylux.<br> </p> </body> | spherical-shaped-dome-0600-x-0900-mm | 8162578628885 | 49193157853517
Skylights | Skylight | Skylux | Skylux skylight 60x90 cm | Double-walled (2.90 W/m²K) / Acrylic (10 times more impact-resistant than glass) / Opal * (milk glass) non transparent | 2405 | 5412970024057 | 394.5 | Yes | 4-7 | 4.9 | Choose clear or opal or Heatstop | Opal * (milk glass) non transparent | Number of walls | Double-walled (2.90 W/m²K) | Material | Acrylic (10 times more impact-resistant than glass) | 600 x 900 mm | 900 | 600 |  |  | 0.65 | Rectangular | [9 empty] | B |  |  | For heated areas, we recommend at least a 3-walled skylight for optimal insulation. | Looking for a way to bring more natural light into your home or workspace? Then be sure to consider a 600x900 skylight from Skylux! Our skylights are available in various sizes and materials, allowing you to find the perfect match for your project. Choose from acrylic or polycarbonate, single- or multi-wall, and clear, opal or heatstop versions. In addition, our skylights are also available in both fixed and opening versions. For a full renovation or new build, a curb is required for the correct installation of the skylight. Fortunately, you can also select the curb مباشرة on this page. Whether you are looking for a fixed or opening version, at Skylux we have everything you need to find the perfect skylight for your project. In addition, our skylights are not only a stylish addition to any space, but also offer excellent thermal and acoustic insulation. This ensures a more comfortable and more energy-efficient home or office. Whether you are planning a renovation or building a new home, choose the reliable and high-quality skylights from Skylux. | https://skylux.eu/en/products/spherical-shaped-dome-0600-x-0900-mm?variant=49193158082893 | https://skylux.eu/cdn/shop/files/download_86dfc5d3-7ad7-4e35-9973-f2f1012263cd.jpg?v=1737473219&width=1600 | https://skylux.eu/cdn/shop/files/Skylux-lichtkoepel-60x90-cm-Lichtkoepel.jpg?v=1737486179&width=1600 | https://skylux.eu/cdn/shop/files/400dc924-54f6-47a2-b966-72acdf505529.webp?v=1782971968&width=1600 | https://skylux.eu/cdn/shop/files/e2602eb5-eb77-4594-9287-8563fa6b1ab1.webp?v=1782972066&width=1600 | https://skylux.eu/cdn/shop/files/646b0795-575e-4533-8c4b-b4c41eb259f5.jpg?v=1782972129&width=1600 | //skylux.eu/cdn/shop/files/E_MH_Installation_instructions_Skylux_PMMA_domes.pdf?v=14496508717816058976 | //skylux.eu/cdn/shop/files/E_TD_Technical_File.zip?v=8884726781087894850 | <body> <p id="isPasted">Looking for a way to bring more natural light into your home or workspace? Then be sure to consider a 600x900 skylight from Skylux! Our skylights are available in various sizes and materials, allowing you to find the perfect match for your project. Choose from acrylic or polycarbonate, single- or multi-wall, and clear, opal or heatstop versions. In addition, our skylights are also available in both fixed and opening versions.</p> <p>For a full renovation or new build, a curb is required for the correct installation of the skylight. Fortunately, you can also select the curb مباشرة on this page. Whether you are looking for a fixed or opening version, at Skylux we have everything you need to find the perfect skylight for your project.</p> <p>In addition, our skylights are not only a stylish addition to any space, but also offer excellent thermal and acoustic insulation. This ensures a more comfortable and more energy-efficient home or office. Whether you are planning a renovation or building a new home, choose the reliable and high-quality skylights from Skylux.<br> </p> </body> | spherical-shaped-dome-0600-x-0900-mm | 8162578628885 | 49193158082893
Skylights | Skylight | Skylux | Skylux skylight 60x90 cm | Double-walled (2.90 W/m²K) / Polycarbonate (250 times more impact-resistant than glass) / Opal * (milk glass) non transparent | 1703 | 5412970017035 | 565.1 | Yes | 4-7 | 6.44 | Choose clear or opal or Heatstop | Opal * (milk glass) non transparent | Number of walls | Double-walled (2.90 W/m²K) | Material | Polycarbonate (250 times more impact-resistant than glass) | 600 x 900 mm | 900 | 600 |  |  | 0.65 | Rectangular | [9 empty] | B |  |  | For heated areas, we recommend at least a 3-walled skylight for optimal insulation. | Looking for a way to bring more natural light into your home or workspace? Then be sure to consider a 600x900 skylight from Skylux! Our skylights are available in various sizes and materials, allowing you to find the perfect match for your project. Choose from acrylic or polycarbonate, single- or multi-wall, and clear, opal or heatstop versions. In addition, our skylights are also available in both fixed and opening versions. For a full renovation or new build, a curb is required for the correct installation of the skylight. Fortunately, you can also select the curb مباشرة on this page. Whether you are looking for a fixed or opening version, at Skylux we have everything you need to find the perfect skylight for your project. In addition, our skylights are not only a stylish addition to any space, but also offer excellent thermal and acoustic insulation. This ensures a more comfortable and more energy-efficient home or office. Whether you are planning a renovation or building a new home, choose the reliable and high-quality skylights from Skylux. | https://skylux.eu/en/products/spherical-shaped-dome-0600-x-0900-mm?variant=49193158181197 | https://skylux.eu/cdn/shop/files/download_cdd0214e-1471-4a98-bb08-255756d9947a.jpg?v=1737473234&width=1600 | https://skylux.eu/cdn/shop/files/Skylux-lichtkoepel-60x90-cm-Lichtkoepel.jpg?v=1737486179&width=1600 | https://skylux.eu/cdn/shop/files/400dc924-54f6-47a2-b966-72acdf505529.webp?v=1782971968&width=1600 | https://skylux.eu/cdn/shop/files/e2602eb5-eb77-4594-9287-8563fa6b1ab1.webp?v=1782972066&width=1600 | https://skylux.eu/cdn/shop/files/646b0795-575e-4533-8c4b-b4c41eb259f5.jpg?v=1782972129&width=1600 | //skylux.eu/cdn/shop/files/E_MH_Installation_instructions_Skylux_PMMA_domes.pdf?v=14496508717816058976 | //skylux.eu/cdn/shop/files/E_TD_Technical_File.zip?v=8884726781087894850 | <body> <p id="isPasted">Looking for a way to bring more natural light into your home or workspace? Then be sure to consider a 600x900 skylight from Skylux! Our skylights are available in various sizes and materials, allowing you to find the perfect match for your project. Choose from acrylic or polycarbonate, single- or multi-wall, and clear, opal or heatstop versions. In addition, our skylights are also available in both fixed and opening versions.</p> <p>For a full renovation or new build, a curb is required for the correct installation of the skylight. Fortunately, you can also select the curb مباشرة on this page. Whether you are looking for a fixed or opening version, at Skylux we have everything you need to find the perfect skylight for your project.</p> <p>In addition, our skylights are not only a stylish addition to any space, but also offer excellent thermal and acoustic insulation. This ensures a more comfortable and more energy-efficient home or office. Whether you are planning a renovation or building a new home, choose the reliable and high-quality skylights from Skylux.<br> </p> </body> | spherical-shaped-dome-0600-x-0900-mm | 8162578628885 | 49193158181197
Skylights | Skylight | Skylux | Skylux skylight 60x90 cm | Triple-walled (1.70 W/m²K) Heated space? Choose this version or higher! / Acrylic (10 times more impact-resistant than glass) / Opal * (milk glass) non transparent | 2183 | 5412970021834 | 543.3 | Yes | 4-7 | 6.7 | Choose clear or opal or Heatstop | Opal * (milk glass) non transparent | Number of walls | Triple-walled (1.70 W/m²K) Heated space? Choose this version or higher! | Material | Acrylic (10 times more impact-resistant than glass) | 600 x 900 mm | 900 | 600 |  |  | 0.65 | Rectangular | [9 empty] | B |  |  | For heated areas, we recommend at least a 3-walled skylight for optimal insulation. | Looking for a way to bring more natural light into your home or workspace? Then be sure to consider a 600x900 skylight from Skylux! Our skylights are available in various sizes and materials, allowing you to find the perfect match for your project. Choose from acrylic or polycarbonate, single- or multi-wall, and clear, opal or heatstop versions. In addition, our skylights are also available in both fixed and opening versions. For a full renovation or new build, a curb is required for the correct installation of the skylight. Fortunately, you can also select the curb مباشرة on this page. Whether you are looking for a fixed or opening version, at Skylux we have everything you need to find the perfect skylight for your project. In addition, our skylights are not only a stylish addition to any space, but also offer excellent thermal and acoustic insulation. This ensures a more comfortable and more energy-efficient home or office. Whether you are planning a renovation or building a new home, choose the reliable and high-quality skylights from Skylux. | https://skylux.eu/en/products/spherical-shaped-dome-0600-x-0900-mm?variant=49193158345037 | https://skylux.eu/cdn/shop/files/download_ace300eb-5610-44b1-b173-65b34a630889.jpg?v=1737473263&width=1600 | https://skylux.eu/cdn/shop/files/Skylux-lichtkoepel-60x90-cm-Lichtkoepel.jpg?v=1737486179&width=1600 | https://skylux.eu/cdn/shop/files/400dc924-54f6-47a2-b966-72acdf505529.webp?v=1782971968&width=1600 | https://skylux.eu/cdn/shop/files/e2602eb5-eb77-4594-9287-8563fa6b1ab1.webp?v=1782972066&width=1600 | https://skylux.eu/cdn/shop/files/646b0795-575e-4533-8c4b-b4c41eb259f5.jpg?v=1782972129&width=1600 | //skylux.eu/cdn/shop/files/E_MH_Installation_instructions_Skylux_PMMA_domes.pdf?v=14496508717816058976 | //skylux.eu/cdn/shop/files/E_TD_Technical_File.zip?v=8884726781087894850 | <body> <p id="isPasted">Looking for a way to bring more natural light into your home or workspace? Then be sure to consider a 600x900 skylight from Skylux! Our skylights are available in various sizes and materials, allowing you to find the perfect match for your project. Choose from acrylic or polycarbonate, single- or multi-wall, and clear, opal or heatstop versions. In addition, our skylights are also available in both fixed and opening versions.</p> <p>For a full renovation or new build, a curb is required for the correct installation of the skylight. Fortunately, you can also select the curb مباشرة on this page. Whether you are looking for a fixed or opening version, at Skylux we have everything you need to find the perfect skylight for your project.</p> <p>In addition, our skylights are not only a stylish addition to any space, but also offer excellent thermal and acoustic insulation. This ensures a more comfortable and more energy-efficient home or office. Whether you are planning a renovation or building a new home, choose the reliable and high-quality skylights from Skylux.<br> </p> </body> | spherical-shaped-dome-0600-x-0900-mm | 8162578628885 | 49193158345037
Skylights | Skylight | Skylux | Skylux skylight 60x90 cm | Triple-walled (1.70 W/m²K) Heated space? Choose this version or higher! / Polycarbonate (250 times more impact-resistant than glass) / Opal * (milk glass) non transparent | 5601 | 5412970056010 | 713.9 | Yes | 4-7 | 8.36 | Choose clear or opal or Heatstop | Opal * (milk glass) non transparent | Number of walls | Triple-walled (1.70 W/m²K) Heated space? Choose this version or higher! | Material | Polycarbonate (250 times more impact-resistant than glass) | 600 x 900 mm | 900 | 600 |  |  | 0.65 | Rectangular | [9 empty] | B |  |  | For heated areas, we recommend at least a 3-walled skylight for optimal insulation. | Looking for a way to bring more natural light into your home or workspace? Then be sure to consider a 600x900 skylight from Skylux! Our skylights are available in various sizes and materials, allowing you to find the perfect match for your project. Choose from acrylic or polycarbonate, single- or multi-wall, and clear, opal or heatstop versions. In addition, our skylights are also available in both fixed and opening versions. For a full renovation or new build, a curb is required for the correct installation of the skylight. Fortunately, you can also select the curb مباشرة on this page. Whether you are looking for a fixed or opening version, at Skylux we have everything you need to find the perfect skylight for your project. In addition, our skylights are not only a stylish addition to any space, but also offer excellent thermal and acoustic insulation. This ensures a more comfortable and more energy-efficient home or office. Whether you are planning a renovation or building a new home, choose the reliable and high-quality skylights from Skylux. | https://skylux.eu/en/products/spherical-shaped-dome-0600-x-0900-mm?variant=49193158443341 | https://skylux.eu/cdn/shop/files/download_9230cc5e-8bb0-489d-82f9-bbf9dcc3afd9.jpg?v=1737473277&width=1600 | https://skylux.eu/cdn/shop/files/Skylux-lichtkoepel-60x90-cm-Lichtkoepel.jpg?v=1737486179&width=1600 | https://skylux.eu/cdn/shop/files/400dc924-54f6-47a2-b966-72acdf505529.webp?v=1782971968&width=1600 | https://skylux.eu/cdn/shop/files/e2602eb5-eb77-4594-9287-8563fa6b1ab1.webp?v=1782972066&width=1600 | https://skylux.eu/cdn/shop/files/646b0795-575e-4533-8c4b-b4c41eb259f5.jpg?v=1782972129&width=1600 | //skylux.eu/cdn/shop/files/E_MH_Installation_instructions_Skylux_PMMA_domes.pdf?v=14496508717816058976 | //skylux.eu/cdn/shop/files/E_TD_Technical_File.zip?v=8884726781087894850 | <body> <p id="isPasted">Looking for a way to bring more natural light into your home or workspace? Then be sure to consider a 600x900 skylight from Skylux! Our skylights are available in various sizes and materials, allowing you to find the perfect match for your project. Choose from acrylic or polycarbonate, single- or multi-wall, and clear, opal or heatstop versions. In addition, our skylights are also available in both fixed and opening versions.</p> <p>For a full renovation or new build, a curb is required for the correct installation of the skylight. Fortunately, you can also select the curb مباشرة on this page. Whether you are looking for a fixed or opening version, at Skylux we have everything you need to find the perfect skylight for your project.</p> <p>In addition, our skylights are not only a stylish addition to any space, but also offer excellent thermal and acoustic insulation. This ensures a more comfortable and more energy-efficient home or office. Whether you are planning a renovation or building a new home, choose the reliable and high-quality skylights from Skylux.<br> </p> </body> | spherical-shaped-dome-0600-x-0900-mm | 8162578628885 | 49193158443341
Skylights | Skylight | Skylux | Skylux skylight 60x90 cm | Four-walled (1.28 W/m²K) / Acrylic (10 times more impact-resistant than glass) / Opal * (milk glass) non transparent | 66107 | 5412970661078 | 692.15 | Yes | 4-7 | 9.66 | Choose clear or opal or Heatstop | Opal * (milk glass) non transparent | Number of walls | Four-walled (1.28 W/m²K) | Material | Acrylic (10 times more impact-resistant than glass) | 600 x 900 mm | 900 | 600 |  |  | 0.65 | Rectangular | [9 empty] | B |  |  | For heated areas, we recommend at least a 3-walled skylight for optimal insulation. | Looking for a way to bring more natural light into your home or workspace? Then be sure to consider a 600x900 skylight from Skylux! Our skylights are available in various sizes and materials, allowing you to find the perfect match for your project. Choose from acrylic or polycarbonate, single- or multi-wall, and clear, opal or heatstop versions. In addition, our skylights are also available in both fixed and opening versions. For a full renovation or new build, a curb is required for the correct installation of the skylight. Fortunately, you can also select the curb مباشرة on this page. Whether you are looking for a fixed or opening version, at Skylux we have everything you need to find the perfect skylight for your project. In addition, our skylights are not only a stylish addition to any space, but also offer excellent thermal and acoustic insulation. This ensures a more comfortable and more energy-efficient home or office. Whether you are planning a renovation or building a new home, choose the reliable and high-quality skylights from Skylux. | https://skylux.eu/en/products/spherical-shaped-dome-0600-x-0900-mm?variant=49193158639949 | https://skylux.eu/cdn/shop/files/download_c19ff8ee-9bd7-427e-a444-4879228ce06c.jpg?v=1737473299&width=1600 | https://skylux.eu/cdn/shop/files/Skylux-lichtkoepel-60x90-cm-Lichtkoepel.jpg?v=1737486179&width=1600 | https://skylux.eu/cdn/shop/files/400dc924-54f6-47a2-b966-72acdf505529.webp?v=1782971968&width=1600 | https://skylux.eu/cdn/shop/files/e2602eb5-eb77-4594-9287-8563fa6b1ab1.webp?v=1782972066&width=1600 | https://skylux.eu/cdn/shop/files/646b0795-575e-4533-8c4b-b4c41eb259f5.jpg?v=1782972129&width=1600 | //skylux.eu/cdn/shop/files/E_MH_Installation_instructions_Skylux_PMMA_domes.pdf?v=14496508717816058976 | //skylux.eu/cdn/shop/files/E_TD_Technical_File.zip?v=8884726781087894850 | <body> <p id="isPasted">Looking for a way to bring more natural light into your home or workspace? Then be sure to consider a 600x900 skylight from Skylux! Our skylights are available in various sizes and materials, allowing you to find the perfect match for your project. Choose from acrylic or polycarbonate, single- or multi-wall, and clear, opal or heatstop versions. In addition, our skylights are also available in both fixed and opening versions.</p> <p>For a full renovation or new build, a curb is required for the correct installation of the skylight. Fortunately, you can also select the curb مباشرة on this page. Whether you are looking for a fixed or opening version, at Skylux we have everything you need to find the perfect skylight for your project.</p> <p>In addition, our skylights are not only a stylish addition to any space, but also offer excellent thermal and acoustic insulation. This ensures a more comfortable and more energy-efficient home or office. Whether you are planning a renovation or building a new home, choose the reliable and high-quality skylights from Skylux.<br> </p> </body> | spherical-shaped-dome-0600-x-0900-mm | 8162578628885 | 49193158639949
Skylights | Skylight | Skylux | Skylux skylight 60x90 cm | Four-walled (1.28 W/m²K) / Polycarbonate (250 times more impact-resistant than glass) / Opal * (milk glass) non transparent | 66247 | 5412970662471 | 862.75 | Yes | 4-7 | 10.88 | Choose clear or opal or Heatstop | Opal * (milk glass) non transparent | Number of walls | Four-walled (1.28 W/m²K) | Material | Polycarbonate (250 times more impact-resistant than glass) | 600 x 900 mm | 900 | 600 |  |  | 0.65 | Rectangular | [9 empty] | B |  |  | For heated areas, we recommend at least a 3-walled skylight for optimal insulation. | Looking for a way to bring more natural light into your home or workspace? Then be sure to consider a 600x900 skylight from Skylux! Our skylights are available in various sizes and materials, allowing you to find the perfect match for your project. Choose from acrylic or polycarbonate, single- or multi-wall, and clear, opal or heatstop versions. In addition, our skylights are also available in both fixed and opening versions. For a full renovation or new build, a curb is required for the correct installation of the skylight. Fortunately, you can also select the curb مباشرة on this page. Whether you are looking for a fixed or opening version, at Skylux we have everything you need to find the perfect skylight for your project. In addition, our skylights are not only a stylish addition to any space, but also offer excellent thermal and acoustic insulation. This ensures a more comfortable and more energy-efficient home or office. Whether you are planning a renovation or building a new home, choose the reliable and high-quality skylights from Skylux. | https://skylux.eu/en/products/spherical-shaped-dome-0600-x-0900-mm?variant=49193158738253 | https://skylux.eu/cdn/shop/files/download_0b69598e-d099-41f0-87a2-4dcf898f208a.jpg?v=1737473314&width=1600 | https://skylux.eu/cdn/shop/files/Skylux-lichtkoepel-60x90-cm-Lichtkoepel.jpg?v=1737486179&width=1600 | https://skylux.eu/cdn/shop/files/400dc924-54f6-47a2-b966-72acdf505529.webp?v=1782971968&width=1600 | https://skylux.eu/cdn/shop/files/e2602eb5-eb77-4594-9287-8563fa6b1ab1.webp?v=1782972066&width=1600 | https://skylux.eu/cdn/shop/files/646b0795-575e-4533-8c4b-b4c41eb259f5.jpg?v=1782972129&width=1600 | //skylux.eu/cdn/shop/files/E_MH_Installation_instructions_Skylux_PMMA_domes.pdf?v=14496508717816058976 | //skylux.eu/cdn/shop/files/E_TD_Technical_File.zip?v=8884726781087894850 | <body> <p id="isPasted">Looking for a way to bring more natural light into your home or workspace? Then be sure to consider a 600x900 skylight from Skylux! Our skylights are available in various sizes and materials, allowing you to find the perfect match for your project. Choose from acrylic or polycarbonate, single- or multi-wall, and clear, opal or heatstop versions. In addition, our skylights are also available in both fixed and opening versions.</p> <p>For a full renovation or new build, a curb is required for the correct installation of the skylight. Fortunately, you can also select the curb مباشرة on this page. Whether you are looking for a fixed or opening version, at Skylux we have everything you need to find the perfect skylight for your project.</p> <p>In addition, our skylights are not only a stylish addition to any space, but also offer excellent thermal and acoustic insulation. This ensures a more comfortable and more energy-efficient home or office. Whether you are planning a renovation or building a new home, choose the reliable and high-quality skylights from Skylux.<br> </p> </body> | spherical-shaped-dome-0600-x-0900-mm | 8162578628885 | 49193158738253
Skylights | Skylight | Skylux | Skylux skylight 60x90 cm | Five-walled (0.99 W/m²K) / Acrylic (10 times more impact-resistant than glass) / Opal * (milk glass) non transparent | 66164 | 5412970661641 | 840.95 | Yes | 4-7 | 11.59 | Choose clear or opal or Heatstop | Opal * (milk glass) non transparent | Number of walls | Five-walled (0.99 W/m²K) | Material | Acrylic (10 times more impact-resistant than glass) | 600 x 900 mm | 900 | 600 |  |  | 0.65 | Rectangular | [9 empty] | B |  |  | For heated areas, we recommend at least a 3-walled skylight for optimal insulation. | Looking for a way to bring more natural light into your home or workspace? Then be sure to consider a 600x900 skylight from Skylux! Our skylights are available in various sizes and materials, allowing you to find the perfect match for your project. Choose from acrylic or polycarbonate, single- or multi-wall, and clear, opal or heatstop versions. In addition, our skylights are also available in both fixed and opening versions. For a full renovation or new build, a curb is required for the correct installation of the skylight. Fortunately, you can also select the curb مباشرة on this page. Whether you are looking for a fixed or opening version, at Skylux we have everything you need to find the perfect skylight for your project. In addition, our skylights are not only a stylish addition to any space, but also offer excellent thermal and acoustic insulation. This ensures a more comfortable and more energy-efficient home or office. Whether you are planning a renovation or building a new home, choose the reliable and high-quality skylights from Skylux. | https://skylux.eu/en/products/spherical-shaped-dome-0600-x-0900-mm?variant=49193159000397 | https://skylux.eu/cdn/shop/files/download_8f1072df-2e65-4138-a89c-a0ff48bb1f54.jpg?v=1737473336&width=1600 | https://skylux.eu/cdn/shop/files/Skylux-lichtkoepel-60x90-cm-Lichtkoepel.jpg?v=1737486179&width=1600 | https://skylux.eu/cdn/shop/files/400dc924-54f6-47a2-b966-72acdf505529.webp?v=1782971968&width=1600 | https://skylux.eu/cdn/shop/files/e2602eb5-eb77-4594-9287-8563fa6b1ab1.webp?v=1782972066&width=1600 | https://skylux.eu/cdn/shop/files/646b0795-575e-4533-8c4b-b4c41eb259f5.jpg?v=1782972129&width=1600 | //skylux.eu/cdn/shop/files/E_MH_Installation_instructions_Skylux_PMMA_domes.pdf?v=14496508717816058976 | //skylux.eu/cdn/shop/files/E_TD_Technical_File.zip?v=8884726781087894850 | <body> <p id="isPasted">Looking for a way to bring more natural light into your home or workspace? Then be sure to consider a 600x900 skylight from Skylux! Our skylights are available in various sizes and materials, allowing you to find the perfect match for your project. Choose from acrylic or polycarbonate, single- or multi-wall, and clear, opal or heatstop versions. In addition, our skylights are also available in both fixed and opening versions.</p> <p>For a full renovation or new build, a curb is required for the correct installation of the skylight. Fortunately, you can also select the curb مباشرة on this page. Whether you are looking for a fixed or opening version, at Skylux we have everything you need to find the perfect skylight for your project.</p> <p>In addition, our skylights are not only a stylish addition to any space, but also offer excellent thermal and acoustic insulation. This ensures a more comfortable and more energy-efficient home or office. Whether you are planning a renovation or building a new home, choose the reliable and high-quality skylights from Skylux.<br> </p> </body> | spherical-shaped-dome-0600-x-0900-mm | 8162578628885 | 49193159000397
Skylights | Skylight | Skylux | Skylux skylight 60x90 cm | Five-walled (0.99 W/m²K) / Polycarbonate (250 times more impact-resistant than glass) / Opal * (milk glass) non transparent | 95342 | 5412970953425 | 1011.6 | Yes | 4-7 | 12.9 | Choose clear or opal or Heatstop | Opal * (milk glass) non transparent | Number of walls | Five-walled (0.99 W/m²K) | Material | Polycarbonate (250 times more impact-resistant than glass) | 600 x 900 mm | 900 | 600 |  |  | 0.65 | Rectangular | [9 empty] | B |  |  | For heated areas, we recommend at least a 3-walled skylight for optimal insulation. | Looking for a way to bring more natural light into your home or workspace? Then be sure to consider a 600x900 skylight from Skylux! Our skylights are available in various sizes and materials, allowing you to find the perfect match for your project. Choose from acrylic or polycarbonate, single- or multi-wall, and clear, opal or heatstop versions. In addition, our skylights are also available in both fixed and opening versions. For a full renovation or new build, a curb is required for the correct installation of the skylight. Fortunately, you can also select the curb مباشرة on this page. Whether you are looking for a fixed or opening version, at Skylux we have everything you need to find the perfect skylight for your project. In addition, our skylights are not only a stylish addition to any space, but also offer excellent thermal and acoustic insulation. This ensures a more comfortable and more energy-efficient home or office. Whether you are planning a renovation or building a new home, choose the reliable and high-quality skylights from Skylux. | https://skylux.eu/en/products/spherical-shaped-dome-0600-x-0900-mm?variant=49193159098701 | https://skylux.eu/cdn/shop/files/download_0311a3b1-482e-45a9-8838-dc3ab5cad432.jpg?v=1737473351&width=1600 | https://skylux.eu/cdn/shop/files/Skylux-lichtkoepel-60x90-cm-Lichtkoepel.jpg?v=1737486179&width=1600 | https://skylux.eu/cdn/shop/files/400dc924-54f6-47a2-b966-72acdf505529.webp?v=1782971968&width=1600 | https://skylux.eu/cdn/shop/files/e2602eb5-eb77-4594-9287-8563fa6b1ab1.webp?v=1782972066&width=1600 | https://skylux.eu/cdn/shop/files/646b0795-575e-4533-8c4b-b4c41eb259f5.jpg?v=1782972129&width=1600 | //skylux.eu/cdn/shop/files/E_MH_Installation_instructions_Skylux_PMMA_domes.pdf?v=14496508717816058976 | //skylux.eu/cdn/shop/files/E_TD_Technical_File.zip?v=8884726781087894850 | <body> <p id="isPasted">Looking for a way to bring more natural light into your home or workspace? Then be sure to consider a 600x900 skylight from Skylux! Our skylights are available in various sizes and materials, allowing you to find the perfect match for your project. Choose from acrylic or polycarbonate, single- or multi-wall, and clear, opal or heatstop versions. In addition, our skylights are also available in both fixed and opening versions.</p> <p>For a full renovation or new build, a curb is required for the correct installation of the skylight. Fortunately, you can also select the curb مباشرة on this page. Whether you are looking for a fixed or opening version, at Skylux we have everything you need to find the perfect skylight for your project.</p> <p>In addition, our skylights are not only a stylish addition to any space, but also offer excellent thermal and acoustic insulation. This ensures a more comfortable and more energy-efficient home or office. Whether you are planning a renovation or building a new home, choose the reliable and high-quality skylights from Skylux.<br> </p> </body> | spherical-shaped-dome-0600-x-0900-mm | 8162578628885 | 49193159098701
Skylights | Skylight | Skylux | Skylux skylight 60x90 cm | Single-walled (least insulating - 5.17 W/m²K) / Polycarbonate (250 times more impact-resistant than glass) / Heat-reflective * opal & non transparent | 45127 | 5412970451273 | 481.6 | Yes | 4-7 | 4.51 | Choose clear or opal or Heatstop | Heat-reflective * opal & non transparent | Number of walls | Single-walled (least insulating - 5.17 W/m²K) | Material | Polycarbonate (250 times more impact-resistant than glass) | 600 x 900 mm | 900 | 600 |  |  | 0.65 | Rectangular | [9 empty] | B |  |  | For heated areas, we recommend at least a 3-walled skylight for optimal insulation. | Looking for a way to bring more natural light into your home or workspace? Then be sure to consider a 600x900 skylight from Skylux! Our skylights are available in various sizes and materials, allowing you to find the perfect match for your project. Choose from acrylic or polycarbonate, single- or multi-wall, and clear, opal or heatstop versions. In addition, our skylights are also available in both fixed and opening versions. For a full renovation or new build, a curb is required for the correct installation of the skylight. Fortunately, you can also select the curb مباشرة on this page. Whether you are looking for a fixed or opening version, at Skylux we have everything you need to find the perfect skylight for your project. In addition, our skylights are not only a stylish addition to any space, but also offer excellent thermal and acoustic insulation. This ensures a more comfortable and more energy-efficient home or office. Whether you are planning a renovation or building a new home, choose the reliable and high-quality skylights from Skylux. | https://skylux.eu/en/products/spherical-shaped-dome-0600-x-0900-mm?variant=49193157951821 | https://skylux.eu/cdn/shop/files/download_53622b4c-cfe0-4039-bd68-d3c8ab13fe64.jpg?v=1737473204&width=1600 | https://skylux.eu/cdn/shop/files/Skylux-lichtkoepel-60x90-cm-Lichtkoepel.jpg?v=1737486179&width=1600 | https://skylux.eu/cdn/shop/files/400dc924-54f6-47a2-b966-72acdf505529.webp?v=1782971968&width=1600 | https://skylux.eu/cdn/shop/files/e2602eb5-eb77-4594-9287-8563fa6b1ab1.webp?v=1782972066&width=1600 | https://skylux.eu/cdn/shop/files/646b0795-575e-4533-8c4b-b4c41eb259f5.jpg?v=1782972129&width=1600 | //skylux.eu/cdn/shop/files/E_MH_Installation_instructions_Skylux_PMMA_domes.pdf?v=14496508717816058976 | //skylux.eu/cdn/shop/files/E_TD_Technical_File.zip?v=8884726781087894850 | <body> <p id="isPasted">Looking for a way to bring more natural light into your home or workspace? Then be sure to consider a 600x900 skylight from Skylux! Our skylights are available in various sizes and materials, allowing you to find the perfect match for your project. Choose from acrylic or polycarbonate, single- or multi-wall, and clear, opal or heatstop versions. In addition, our skylights are also available in both fixed and opening versions.</p> <p>For a full renovation or new build, a curb is required for the correct installation of the skylight. Fortunately, you can also select the curb مباشرة on this page. Whether you are looking for a fixed or opening version, at Skylux we have everything you need to find the perfect skylight for your project.</p> <p>In addition, our skylights are not only a stylish addition to any space, but also offer excellent thermal and acoustic insulation. This ensures a more comfortable and more energy-efficient home or office. Whether you are planning a renovation or building a new home, choose the reliable and high-quality skylights from Skylux.<br> </p> </body> | spherical-shaped-dome-0600-x-0900-mm | 8162578628885 | 49193157951821
Skylights | Skylight | Skylux | Skylux skylight 60x90 cm | Double-walled (2.90 W/m²K) / Polycarbonate (250 times more impact-resistant than glass) / Heat-reflective * opal & non transparent | 27223 | 5412970272236 | 630.45 | Yes | 4-7 | 6.44 | Choose clear or opal or Heatstop | Heat-reflective * opal & non transparent | Number of walls | Double-walled (2.90 W/m²K) | Material | Polycarbonate (250 times more impact-resistant than glass) | 600 x 900 mm | 900 | 600 |  |  | 0.65 | Rectangular | [9 empty] | B |  |  | For heated areas, we recommend at least a 3-walled skylight for optimal insulation. | Looking for a way to bring more natural light into your home or workspace? Then be sure to consider a 600x900 skylight from Skylux! Our skylights are available in various sizes and materials, allowing you to find the perfect match for your project. Choose from acrylic or polycarbonate, single- or multi-wall, and clear, opal or heatstop versions. In addition, our skylights are also available in both fixed and opening versions. For a full renovation or new build, a curb is required for the correct installation of the skylight. Fortunately, you can also select the curb مباشرة on this page. Whether you are looking for a fixed or opening version, at Skylux we have everything you need to find the perfect skylight for your project. In addition, our skylights are not only a stylish addition to any space, but also offer excellent thermal and acoustic insulation. This ensures a more comfortable and more energy-efficient home or office. Whether you are planning a renovation or building a new home, choose the reliable and high-quality skylights from Skylux. | https://skylux.eu/en/products/spherical-shaped-dome-0600-x-0900-mm?variant=49193158213965 | https://skylux.eu/cdn/shop/products/Skylux-polycarbonaat-lichtkoepel-3-wandig-opaal-0400-x-0700-mm-lichtkoepel_1024x1024_ae180ee5-a48e-4fae-a359-95e8db82415b.jpg?v=1702396127&width=1600 | https://skylux.eu/cdn/shop/files/Skylux-lichtkoepel-60x90-cm-Lichtkoepel.jpg?v=1737486179&width=1600 | https://skylux.eu/cdn/shop/files/400dc924-54f6-47a2-b966-72acdf505529.webp?v=1782971968&width=1600 | https://skylux.eu/cdn/shop/files/e2602eb5-eb77-4594-9287-8563fa6b1ab1.webp?v=1782972066&width=1600 | https://skylux.eu/cdn/shop/files/646b0795-575e-4533-8c4b-b4c41eb259f5.jpg?v=1782972129&width=1600 | //skylux.eu/cdn/shop/files/E_MH_Installation_instructions_Skylux_PMMA_domes.pdf?v=14496508717816058976 | //skylux.eu/cdn/shop/files/E_TD_Technical_File.zip?v=8884726781087894850 | <body> <p id="isPasted">Looking for a way to bring more natural light into your home or workspace? Then be sure to consider a 600x900 skylight from Skylux! Our skylights are available in various sizes and materials, allowing you to find the perfect match for your project. Choose from acrylic or polycarbonate, single- or multi-wall, and clear, opal or heatstop versions. In addition, our skylights are also available in both fixed and opening versions.</p> <p>For a full renovation or new build, a curb is required for the correct installation of the skylight. Fortunately, you can also select the curb مباشرة on this page. Whether you are looking for a fixed or opening version, at Skylux we have everything you need to find the perfect skylight for your project.</p> <p>In addition, our skylights are not only a stylish addition to any space, but also offer excellent thermal and acoustic insulation. This ensures a more comfortable and more energy-efficient home or office. Whether you are planning a renovation or building a new home, choose the reliable and high-quality skylights from Skylux.<br> </p> </body> | spherical-shaped-dome-0600-x-0900-mm | 8162578628885 | 49193158213965
Skylights | Skylight | Skylux | Skylux skylight 60x90 cm | Triple-walled (1.70 W/m²K) Heated space? Choose this version or higher! / Polycarbonate (250 times more impact-resistant than glass) / Heat-reflective * opal & non transparent | 29256 | 5412970292562 | 779.25 | Yes | 4-7 | 8.36 | Choose clear or opal or Heatstop | Heat-reflective * opal & non transparent | Number of walls | Triple-walled (1.70 W/m²K) Heated space? Choose this version or higher! | Material | Polycarbonate (250 times more impact-resistant than glass) | 600 x 900 mm | 900 | 600 |  |  | 0.65 | Rectangular | [9 empty] | B |  |  | For heated areas, we recommend at least a 3-walled skylight for optimal insulation. | Looking for a way to bring more natural light into your home or workspace? Then be sure to consider a 600x900 skylight from Skylux! Our skylights are available in various sizes and materials, allowing you to find the perfect match for your project. Choose from acrylic or polycarbonate, single- or multi-wall, and clear, opal or heatstop versions. In addition, our skylights are also available in both fixed and opening versions. For a full renovation or new build, a curb is required for the correct installation of the skylight. Fortunately, you can also select the curb مباشرة on this page. Whether you are looking for a fixed or opening version, at Skylux we have everything you need to find the perfect skylight for your project. In addition, our skylights are not only a stylish addition to any space, but also offer excellent thermal and acoustic insulation. This ensures a more comfortable and more energy-efficient home or office. Whether you are planning a renovation or building a new home, choose the reliable and high-quality skylights from Skylux. | https://skylux.eu/en/products/spherical-shaped-dome-0600-x-0900-mm?variant=49193158508877 | https://skylux.eu/cdn/shop/files/download_c1be64a3-d5f5-4ec0-9bf5-8ddcc4a9c09f.jpg?v=1737473285&width=1600 | https://skylux.eu/cdn/shop/files/Skylux-lichtkoepel-60x90-cm-Lichtkoepel.jpg?v=1737486179&width=1600 | https://skylux.eu/cdn/shop/files/400dc924-54f6-47a2-b966-72acdf505529.webp?v=1782971968&width=1600 | https://skylux.eu/cdn/shop/files/e2602eb5-eb77-4594-9287-8563fa6b1ab1.webp?v=1782972066&width=1600 | https://skylux.eu/cdn/shop/files/646b0795-575e-4533-8c4b-b4c41eb259f5.jpg?v=1782972129&width=1600 | //skylux.eu/cdn/shop/files/E_MH_Installation_instructions_Skylux_PMMA_domes.pdf?v=14496508717816058976 | //skylux.eu/cdn/shop/files/E_TD_Technical_File.zip?v=8884726781087894850 | <body> <p id="isPasted">Looking for a way to bring more natural light into your home or workspace? Then be sure to consider a 600x900 skylight from Skylux! Our skylights are available in various sizes and materials, allowing you to find the perfect match for your project. Choose from acrylic or polycarbonate, single- or multi-wall, and clear, opal or heatstop versions. In addition, our skylights are also available in both fixed and opening versions.</p> <p>For a full renovation or new build, a curb is required for the correct installation of the skylight. Fortunately, you can also select the curb مباشرة on this page. Whether you are looking for a fixed or opening version, at Skylux we have everything you need to find the perfect skylight for your project.</p> <p>In addition, our skylights are not only a stylish addition to any space, but also offer excellent thermal and acoustic insulation. This ensures a more comfortable and more energy-efficient home or office. Whether you are planning a renovation or building a new home, choose the reliable and high-quality skylights from Skylux.<br> </p> </body> | spherical-shaped-dome-0600-x-0900-mm | 8162578628885 | 49193158508877
Skylights | Skylight | Skylux | Skylux skylight 60x90 cm | Four-walled (1.28 W/m²K) / Polycarbonate (250 times more impact-resistant than glass) / Heat-reflective * opal & non transparent | 66288 | 5412970662884 | 928.1 | Yes | 4-7 | 10.89 | Choose clear or opal or Heatstop | Heat-reflective * opal & non transparent | Number of walls | Four-walled (1.28 W/m²K) | Material | Polycarbonate (250 times more impact-resistant than glass) | 600 x 900 mm | 900 | 600 |  |  | 0.65 | Rectangular | [9 empty] | B |  |  | For heated areas, we recommend at least a 3-walled skylight for optimal insulation. | Looking for a way to bring more natural light into your home or workspace? Then be sure to consider a 600x900 skylight from Skylux! Our skylights are available in various sizes and materials, allowing you to find the perfect match for your project. Choose from acrylic or polycarbonate, single- or multi-wall, and clear, opal or heatstop versions. In addition, our skylights are also available in both fixed and opening versions. For a full renovation or new build, a curb is required for the correct installation of the skylight. Fortunately, you can also select the curb مباشرة on this page. Whether you are looking for a fixed or opening version, at Skylux we have everything you need to find the perfect skylight for your project. In addition, our skylights are not only a stylish addition to any space, but also offer excellent thermal and acoustic insulation. This ensures a more comfortable and more energy-efficient home or office. Whether you are planning a renovation or building a new home, choose the reliable and high-quality skylights from Skylux. | https://skylux.eu/en/products/spherical-shaped-dome-0600-x-0900-mm?variant=49193158803789 | https://skylux.eu/cdn/shop/files/download_3e61f254-d752-466a-8256-3635fcbebe3c.jpg?v=1737473322&width=1600 | https://skylux.eu/cdn/shop/files/Skylux-lichtkoepel-60x90-cm-Lichtkoepel.jpg?v=1737486179&width=1600 | https://skylux.eu/cdn/shop/files/400dc924-54f6-47a2-b966-72acdf505529.webp?v=1782971968&width=1600 | https://skylux.eu/cdn/shop/files/e2602eb5-eb77-4594-9287-8563fa6b1ab1.webp?v=1782972066&width=1600 | https://skylux.eu/cdn/shop/files/646b0795-575e-4533-8c4b-b4c41eb259f5.jpg?v=1782972129&width=1600 | //skylux.eu/cdn/shop/files/E_MH_Installation_instructions_Skylux_PMMA_domes.pdf?v=14496508717816058976 | //skylux.eu/cdn/shop/files/E_TD_Technical_File.zip?v=8884726781087894850 | <body> <p id="isPasted">Looking for a way to bring more natural light into your home or workspace? Then be sure to consider a 600x900 skylight from Skylux! Our skylights are available in various sizes and materials, allowing you to find the perfect match for your project. Choose from acrylic or polycarbonate, single- or multi-wall, and clear, opal or heatstop versions. In addition, our skylights are also available in both fixed and opening versions.</p> <p>For a full renovation or new build, a curb is required for the correct installation of the skylight. Fortunately, you can also select the curb مباشرة on this page. Whether you are looking for a fixed or opening version, at Skylux we have everything you need to find the perfect skylight for your project.</p> <p>In addition, our skylights are not only a stylish addition to any space, but also offer excellent thermal and acoustic insulation. This ensures a more comfortable and more energy-efficient home or office. Whether you are planning a renovation or building a new home, choose the reliable and high-quality skylights from Skylux.<br> </p> </body> | spherical-shaped-dome-0600-x-0900-mm | 8162578628885 | 49193158803789
Skylights | Skylight | Skylux | Skylux skylight 60x120 cm | Single-walled (least insulating - 5.17 W/m²K) / Acrylic (10 times more impact-resistant than glass) / Clear * just like glass | 2039 | 5412970020394 | 301.3 | Yes | 4-7 | 3.2 | Choose clear or opal or Heatstop | Clear * just like glass | Number of walls | Single-walled (least insulating - 5.17 W/m²K) | Material | Acrylic (10 times more impact-resistant than glass) | 600 x 1200 mm | 1200 | 600 |  |  | 0.88 | Rectangular | [9 empty] | B |  |  | For heated areas, we recommend at least a 3-walled skylight for optimal insulation. | Looking for a way to bring more natural light into your home or workspace? Then definitely consider a 600x1200 skylight from Skylux! Our skylights are available in various sizes and materials, allowing you to find the perfect match for your project. Choose from acrylic or polycarbonate, single- or multi-wall, and clear, opal or heatstop versions. In addition, our skylights are also available in both fixed and opening versions. For a full renovation or new build, a curb is required for the correct installation of the skylight. Fortunately, you can also select the curb directly on this page. Whether you are looking for a fixed or opening version, at Skylux we have everything you need to find the perfect skylight for your project. Moreover, our skylights are not only a stylish addition to any room, but also offer excellent thermal and sound insulation. This ensures a more comfortable and energy-efficient home or office. Whether you are planning a renovation or building a new home, choose the reliable, high-quality skylights from Skylux. | https://skylux.eu/en/products/spherical-shaped-dome-0600-x-1200-mm?variant=49193143501133 | https://skylux.eu/cdn/shop/files/download_4d1ec5ff-8e86-4156-b3a1-cbecf1fd22a7.jpg?v=1737474274&width=1600 | https://skylux.eu/cdn/shop/files/Skylux-lichtkoepel-60x120-cm-Lichtkoepel.jpg?v=1737486227&width=1600 | https://skylux.eu/cdn/shop/files/400dc924-54f6-47a2-b966-72acdf505529.webp?v=1782971968&width=1600 | https://skylux.eu/cdn/shop/files/e2602eb5-eb77-4594-9287-8563fa6b1ab1.webp?v=1782972066&width=1600 | https://skylux.eu/cdn/shop/files/646b0795-575e-4533-8c4b-b4c41eb259f5.jpg?v=1782972129&width=1600 | //skylux.eu/cdn/shop/files/E_MH_Installation_instructions_Skylux_PMMA_domes.pdf?v=14496508717816058976 | //skylux.eu/cdn/shop/files/E_TD_Technical_File.zip?v=8884726781087894850 | <body> <p id="isPasted">Looking for a way to bring more natural light into your home or workspace? Then definitely consider a 600x1200 skylight from Skylux! Our skylights are available in various sizes and materials, allowing you to find the perfect match for your project. Choose from acrylic or polycarbonate, single- or multi-wall, and clear, opal or heatstop versions. In addition, our skylights are also available in both fixed and opening versions.</p> <p>For a full renovation or new build, a curb is required for the correct installation of the skylight. Fortunately, you can also select the curb directly on this page. Whether you are looking for a fixed or opening version, at Skylux we have everything you need to find the perfect skylight for your project.</p> <p>Moreover, our skylights are not only a stylish addition to any room, but also offer excellent thermal and sound insulation. This ensures a more comfortable and energy-efficient home or office. Whether you are planning a renovation or building a new home, choose the reliable, high-quality skylights from Skylux.<br> </p> </body> | spherical-shaped-dome-0600-x-1200-mm | 8162579382549 | 49193143501133
Skylights | Skylight | Skylux | Skylux skylight 60x120 cm | Single-walled (least insulating - 5.17 W/m²K) / Polycarbonate (250 times more impact-resistant than glass) / Clear * just like glass | 1501 | 5412970015017 | 556.6 | Yes | 4-7 | 5.14 | Choose clear or opal or Heatstop | Clear * just like glass | Number of walls | Single-walled (least insulating - 5.17 W/m²K) | Material | Polycarbonate (250 times more impact-resistant than glass) | 600 x 1200 mm | 1200 | 600 |  |  | 0.88 | Rectangular | [9 empty] | B |  |  | For heated areas, we recommend at least a 3-walled skylight for optimal insulation. | Looking for a way to bring more natural light into your home or workspace? Then definitely consider a 600x1200 skylight from Skylux! Our skylights are available in various sizes and materials, allowing you to find the perfect match for your project. Choose from acrylic or polycarbonate, single- or multi-wall, and clear, opal or heatstop versions. In addition, our skylights are also available in both fixed and opening versions. For a full renovation or new build, a curb is required for the correct installation of the skylight. Fortunately, you can also select the curb directly on this page. Whether you are looking for a fixed or opening version, at Skylux we have everything you need to find the perfect skylight for your project. Moreover, our skylights are not only a stylish addition to any room, but also offer excellent thermal and sound insulation. This ensures a more comfortable and energy-efficient home or office. Whether you are planning a renovation or building a new home, choose the reliable, high-quality skylights from Skylux. | https://skylux.eu/en/products/spherical-shaped-dome-0600-x-1200-mm?variant=49193143599437 | https://skylux.eu/cdn/shop/files/download_d437ab42-878a-4661-9984-5ff3aca50eae.jpg?v=1737474290&width=1600 | https://skylux.eu/cdn/shop/files/Skylux-lichtkoepel-60x120-cm-Lichtkoepel.jpg?v=1737486227&width=1600 | https://skylux.eu/cdn/shop/files/400dc924-54f6-47a2-b966-72acdf505529.webp?v=1782971968&width=1600 | https://skylux.eu/cdn/shop/files/e2602eb5-eb77-4594-9287-8563fa6b1ab1.webp?v=1782972066&width=1600 | https://skylux.eu/cdn/shop/files/646b0795-575e-4533-8c4b-b4c41eb259f5.jpg?v=1782972129&width=1600 | //skylux.eu/cdn/shop/files/E_MH_Installation_instructions_Skylux_PMMA_domes.pdf?v=14496508717816058976 | //skylux.eu/cdn/shop/files/E_TD_Technical_File.zip?v=8884726781087894850 | <body> <p id="isPasted">Looking for a way to bring more natural light into your home or workspace? Then definitely consider a 600x1200 skylight from Skylux! Our skylights are available in various sizes and materials, allowing you to find the perfect match for your project. Choose from acrylic or polycarbonate, single- or multi-wall, and clear, opal or heatstop versions. In addition, our skylights are also available in both fixed and opening versions.</p> <p>For a full renovation or new build, a curb is required for the correct installation of the skylight. Fortunately, you can also select the curb directly on this page. Whether you are looking for a fixed or opening version, at Skylux we have everything you need to find the perfect skylight for your project.</p> <p>Moreover, our skylights are not only a stylish addition to any room, but also offer excellent thermal and sound insulation. This ensures a more comfortable and energy-efficient home or office. Whether you are planning a renovation or building a new home, choose the reliable, high-quality skylights from Skylux.<br> </p> </body> | spherical-shaped-dome-0600-x-1200-mm | 8162579382549 | 49193143599437
Skylights | Skylight | Skylux | Skylux skylight 60x120 cm | Double-walled (2.90 W/m²K) / Acrylic (10 times more impact-resistant than glass) / Clear * just like glass | 1947 | 5412970019473 | 471.9 | Yes | 4-7 | 6.4 | Choose clear or opal or Heatstop | Clear * just like glass | Number of walls | Double-walled (2.90 W/m²K) | Material | Acrylic (10 times more impact-resistant than glass) | 600 x 1200 mm | 1200 | 600 |  |  | 0.88 | Rectangular | [9 empty] | B |  |  | For heated areas, we recommend at least a 3-walled skylight for optimal insulation. | Looking for a way to bring more natural light into your home or workspace? Then definitely consider a 600x1200 skylight from Skylux! Our skylights are available in various sizes and materials, allowing you to find the perfect match for your project. Choose from acrylic or polycarbonate, single- or multi-wall, and clear, opal or heatstop versions. In addition, our skylights are also available in both fixed and opening versions. For a full renovation or new build, a curb is required for the correct installation of the skylight. Fortunately, you can also select the curb directly on this page. Whether you are looking for a fixed or opening version, at Skylux we have everything you need to find the perfect skylight for your project. Moreover, our skylights are not only a stylish addition to any room, but also offer excellent thermal and sound insulation. This ensures a more comfortable and energy-efficient home or office. Whether you are planning a renovation or building a new home, choose the reliable, high-quality skylights from Skylux. | https://skylux.eu/en/products/spherical-shaped-dome-0600-x-1200-mm?variant=49193143697741 | https://skylux.eu/cdn/shop/files/download_ddf3ad19-482a-4c31-a591-c1b83fdf4807.jpg?v=1737474305&width=1600 | https://skylux.eu/cdn/shop/files/Skylux-lichtkoepel-60x120-cm-Lichtkoepel.jpg?v=1737486227&width=1600 | https://skylux.eu/cdn/shop/files/400dc924-54f6-47a2-b966-72acdf505529.webp?v=1782971968&width=1600 | https://skylux.eu/cdn/shop/files/e2602eb5-eb77-4594-9287-8563fa6b1ab1.webp?v=1782972066&width=1600 | https://skylux.eu/cdn/shop/files/646b0795-575e-4533-8c4b-b4c41eb259f5.jpg?v=1782972129&width=1600 | //skylux.eu/cdn/shop/files/E_MH_Installation_instructions_Skylux_PMMA_domes.pdf?v=14496508717816058976 | //skylux.eu/cdn/shop/files/E_TD_Technical_File.zip?v=8884726781087894850 | <body> <p id="isPasted">Looking for a way to bring more natural light into your home or workspace? Then definitely consider a 600x1200 skylight from Skylux! Our skylights are available in various sizes and materials, allowing you to find the perfect match for your project. Choose from acrylic or polycarbonate, single- or multi-wall, and clear, opal or heatstop versions. In addition, our skylights are also available in both fixed and opening versions.</p> <p>For a full renovation or new build, a curb is required for the correct installation of the skylight. Fortunately, you can also select the curb directly on this page. Whether you are looking for a fixed or opening version, at Skylux we have everything you need to find the perfect skylight for your project.</p> <p>Moreover, our skylights are not only a stylish addition to any room, but also offer excellent thermal and sound insulation. This ensures a more comfortable and energy-efficient home or office. Whether you are planning a renovation or building a new home, choose the reliable, high-quality skylights from Skylux.<br> </p> </body> | spherical-shaped-dome-0600-x-1200-mm | 8162579382549 | 49193143697741
Skylights | Skylight | Skylux | Skylux skylight 60x120 cm | Double-walled (2.90 W/m²K) / Polycarbonate (250 times more impact-resistant than glass) / Clear * just like glass | 1610 | 5412970016106 | 727.25 | Yes | 4-7 | 7.63 | Choose clear or opal or Heatstop | Clear * just like glass | Number of walls | Double-walled (2.90 W/m²K) | Material | Polycarbonate (250 times more impact-resistant than glass) | 600 x 1200 mm | 1200 | 600 |  |  | 0.88 | Rectangular | [9 empty] | B |  |  | For heated areas, we recommend at least a 3-walled skylight for optimal insulation. | Looking for a way to bring more natural light into your home or workspace? Then definitely consider a 600x1200 skylight from Skylux! Our skylights are available in various sizes and materials, allowing you to find the perfect match for your project. Choose from acrylic or polycarbonate, single- or multi-wall, and clear, opal or heatstop versions. In addition, our skylights are also available in both fixed and opening versions. For a full renovation or new build, a curb is required for the correct installation of the skylight. Fortunately, you can also select the curb directly on this page. Whether you are looking for a fixed or opening version, at Skylux we have everything you need to find the perfect skylight for your project. Moreover, our skylights are not only a stylish addition to any room, but also offer excellent thermal and sound insulation. This ensures a more comfortable and energy-efficient home or office. Whether you are planning a renovation or building a new home, choose the reliable, high-quality skylights from Skylux. | https://skylux.eu/en/products/spherical-shaped-dome-0600-x-1200-mm?variant=49193143796045 | https://skylux.eu/cdn/shop/files/download_651b182e-c673-4638-9b9b-4bce990a001a.jpg?v=1737474321&width=1600 | https://skylux.eu/cdn/shop/files/Skylux-lichtkoepel-60x120-cm-Lichtkoepel.jpg?v=1737486227&width=1600 | https://skylux.eu/cdn/shop/files/400dc924-54f6-47a2-b966-72acdf505529.webp?v=1782971968&width=1600 | https://skylux.eu/cdn/shop/files/e2602eb5-eb77-4594-9287-8563fa6b1ab1.webp?v=1782972066&width=1600 | https://skylux.eu/cdn/shop/files/646b0795-575e-4533-8c4b-b4c41eb259f5.jpg?v=1782972129&width=1600 | //skylux.eu/cdn/shop/files/E_MH_Installation_instructions_Skylux_PMMA_domes.pdf?v=14496508717816058976 | //skylux.eu/cdn/shop/files/E_TD_Technical_File.zip?v=8884726781087894850 | <body> <p id="isPasted">Looking for a way to bring more natural light into your home or workspace? Then definitely consider a 600x1200 skylight from Skylux! Our skylights are available in various sizes and materials, allowing you to find the perfect match for your project. Choose from acrylic or polycarbonate, single- or multi-wall, and clear, opal or heatstop versions. In addition, our skylights are also available in both fixed and opening versions.</p> <p>For a full renovation or new build, a curb is required for the correct installation of the skylight. Fortunately, you can also select the curb directly on this page. Whether you are looking for a fixed or opening version, at Skylux we have everything you need to find the perfect skylight for your project.</p> <p>Moreover, our skylights are not only a stylish addition to any room, but also offer excellent thermal and sound insulation. This ensures a more comfortable and energy-efficient home or office. Whether you are planning a renovation or building a new home, choose the reliable, high-quality skylights from Skylux.<br> </p> </body> | spherical-shaped-dome-0600-x-1200-mm | 8162579382549 | 49193143796045
Skylights | Skylight | Skylux | Skylux skylight 60x120 cm | Triple-walled (1.70 W/m²K) Heated space? Choose this version or higher! / Acrylic (10 times more impact-resistant than glass) / Clear * just like glass | 2178 | 5412970021780 | 642.55 | Yes | 4-7 | 8.6 | Choose clear or opal or Heatstop | Clear * just like glass | Number of walls | Triple-walled (1.70 W/m²K) Heated space? Choose this version or higher! | Material | Acrylic (10 times more impact-resistant than glass) | 600 x 1200 mm | 1200 | 600 |  |  | 0.88 | Rectangular | [9 empty] | B |  |  | For heated areas, we recommend at least a 3-walled skylight for optimal insulation. | Looking for a way to bring more natural light into your home or workspace? Then definitely consider a 600x1200 skylight from Skylux! Our skylights are available in various sizes and materials, allowing you to find the perfect match for your project. Choose from acrylic or polycarbonate, single- or multi-wall, and clear, opal or heatstop versions. In addition, our skylights are also available in both fixed and opening versions. For a full renovation or new build, a curb is required for the correct installation of the skylight. Fortunately, you can also select the curb directly on this page. Whether you are looking for a fixed or opening version, at Skylux we have everything you need to find the perfect skylight for your project. Moreover, our skylights are not only a stylish addition to any room, but also offer excellent thermal and sound insulation. This ensures a more comfortable and energy-efficient home or office. Whether you are planning a renovation or building a new home, choose the reliable, high-quality skylights from Skylux. | https://skylux.eu/en/products/spherical-shaped-dome-0600-x-1200-mm?variant=49193143927117 | https://skylux.eu/cdn/shop/files/download_c47db2a9-2079-466d-a520-b00dedbab55d.jpg?v=1737474344&width=1600 | https://skylux.eu/cdn/shop/files/Skylux-lichtkoepel-60x120-cm-Lichtkoepel.jpg?v=1737486227&width=1600 | https://skylux.eu/cdn/shop/files/400dc924-54f6-47a2-b966-72acdf505529.webp?v=1782971968&width=1600 | https://skylux.eu/cdn/shop/files/e2602eb5-eb77-4594-9287-8563fa6b1ab1.webp?v=1782972066&width=1600 | https://skylux.eu/cdn/shop/files/646b0795-575e-4533-8c4b-b4c41eb259f5.jpg?v=1782972129&width=1600 | //skylux.eu/cdn/shop/files/E_MH_Installation_instructions_Skylux_PMMA_domes.pdf?v=14496508717816058976 | //skylux.eu/cdn/shop/files/E_TD_Technical_File.zip?v=8884726781087894850 | <body> <p id="isPasted">Looking for a way to bring more natural light into your home or workspace? Then definitely consider a 600x1200 skylight from Skylux! Our skylights are available in various sizes and materials, allowing you to find the perfect match for your project. Choose from acrylic or polycarbonate, single- or multi-wall, and clear, opal or heatstop versions. In addition, our skylights are also available in both fixed and opening versions.</p> <p>For a full renovation or new build, a curb is required for the correct installation of the skylight. Fortunately, you can also select the curb directly on this page. Whether you are looking for a fixed or opening version, at Skylux we have everything you need to find the perfect skylight for your project.</p> <p>Moreover, our skylights are not only a stylish addition to any room, but also offer excellent thermal and sound insulation. This ensures a more comfortable and energy-efficient home or office. Whether you are planning a renovation or building a new home, choose the reliable, high-quality skylights from Skylux.<br> </p> </body> | spherical-shaped-dome-0600-x-1200-mm | 8162579382549 | 49193143927117
Skylights | Skylight | Skylux | Skylux skylight 60x120 cm | Triple-walled (1.70 W/m²K) Heated space? Choose this version or higher! / Polycarbonate (250 times more impact-resistant than glass) / Clear * just like glass | 15723 | 5412970157236 | 897.85 | Yes | 4-7 | 10.08 | Choose clear or opal or Heatstop | Clear * just like glass | Number of walls | Triple-walled (1.70 W/m²K) Heated space? Choose this version or higher! | Material | Polycarbonate (250 times more impact-resistant than glass) | 600 x 1200 mm | 1200 | 600 |  |  | 0.88 | Rectangular | [9 empty] | B |  |  | For heated areas, we recommend at least a 3-walled skylight for optimal insulation. | Looking for a way to bring more natural light into your home or workspace? Then definitely consider a 600x1200 skylight from Skylux! Our skylights are available in various sizes and materials, allowing you to find the perfect match for your project. Choose from acrylic or polycarbonate, single- or multi-wall, and clear, opal or heatstop versions. In addition, our skylights are also available in both fixed and opening versions. For a full renovation or new build, a curb is required for the correct installation of the skylight. Fortunately, you can also select the curb directly on this page. Whether you are looking for a fixed or opening version, at Skylux we have everything you need to find the perfect skylight for your project. Moreover, our skylights are not only a stylish addition to any room, but also offer excellent thermal and sound insulation. This ensures a more comfortable and energy-efficient home or office. Whether you are planning a renovation or building a new home, choose the reliable, high-quality skylights from Skylux. | https://skylux.eu/en/products/spherical-shaped-dome-0600-x-1200-mm?variant=49193144058189 | https://skylux.eu/cdn/shop/files/download_1c3d30a7-605b-46ae-9ca3-9c060d69b319.jpg?v=1737474359&width=1600 | https://skylux.eu/cdn/shop/files/Skylux-lichtkoepel-60x120-cm-Lichtkoepel.jpg?v=1737486227&width=1600 | https://skylux.eu/cdn/shop/files/400dc924-54f6-47a2-b966-72acdf505529.webp?v=1782971968&width=1600 | https://skylux.eu/cdn/shop/files/e2602eb5-eb77-4594-9287-8563fa6b1ab1.webp?v=1782972066&width=1600 | https://skylux.eu/cdn/shop/files/646b0795-575e-4533-8c4b-b4c41eb259f5.jpg?v=1782972129&width=1600 | //skylux.eu/cdn/shop/files/E_MH_Installation_instructions_Skylux_PMMA_domes.pdf?v=14496508717816058976 | //skylux.eu/cdn/shop/files/E_TD_Technical_File.zip?v=8884726781087894850 | <body> <p id="isPasted">Looking for a way to bring more natural light into your home or workspace? Then definitely consider a 600x1200 skylight from Skylux! Our skylights are available in various sizes and materials, allowing you to find the perfect match for your project. Choose from acrylic or polycarbonate, single- or multi-wall, and clear, opal or heatstop versions. In addition, our skylights are also available in both fixed and opening versions.</p> <p>For a full renovation or new build, a curb is required for the correct installation of the skylight. Fortunately, you can also select the curb directly on this page. Whether you are looking for a fixed or opening version, at Skylux we have everything you need to find the perfect skylight for your project.</p> <p>Moreover, our skylights are not only a stylish addition to any room, but also offer excellent thermal and sound insulation. This ensures a more comfortable and energy-efficient home or office. Whether you are planning a renovation or building a new home, choose the reliable, high-quality skylights from Skylux.<br> </p> </body> | spherical-shaped-dome-0600-x-1200-mm | 8162579382549 | 49193144058189
Skylights | Skylight | Skylux | Skylux skylight 60x120 cm | Four-walled (1.28 W/m²K) / Acrylic (10 times more impact-resistant than glass) / Clear * just like glass | 66009 | 5412970660095 | 813.15 | Yes | 4-7 | 11.73 | Choose clear or opal or Heatstop | Clear * just like glass | Number of walls | Four-walled (1.28 W/m²K) | Material | Acrylic (10 times more impact-resistant than glass) | 600 x 1200 mm | 1200 | 600 |  |  | 0.88 | Rectangular | [9 empty] | B |  |  | For heated areas, we recommend at least a 3-walled skylight for optimal insulation. | Looking for a way to bring more natural light into your home or workspace? Then definitely consider a 600x1200 skylight from Skylux! Our skylights are available in various sizes and materials, allowing you to find the perfect match for your project. Choose from acrylic or polycarbonate, single- or multi-wall, and clear, opal or heatstop versions. In addition, our skylights are also available in both fixed and opening versions. For a full renovation or new build, a curb is required for the correct installation of the skylight. Fortunately, you can also select the curb directly on this page. Whether you are looking for a fixed or opening version, at Skylux we have everything you need to find the perfect skylight for your project. Moreover, our skylights are not only a stylish addition to any room, but also offer excellent thermal and sound insulation. This ensures a more comfortable and energy-efficient home or office. Whether you are planning a renovation or building a new home, choose the reliable, high-quality skylights from Skylux. | https://skylux.eu/en/products/spherical-shaped-dome-0600-x-1200-mm?variant=49193144189261 | https://skylux.eu/cdn/shop/files/download_085adf41-f5e5-4c9d-b7e9-2ea3440ac5cc.jpg?v=1737474382&width=1600 | https://skylux.eu/cdn/shop/files/Skylux-lichtkoepel-60x120-cm-Lichtkoepel.jpg?v=1737486227&width=1600 | https://skylux.eu/cdn/shop/files/400dc924-54f6-47a2-b966-72acdf505529.webp?v=1782971968&width=1600 | https://skylux.eu/cdn/shop/files/e2602eb5-eb77-4594-9287-8563fa6b1ab1.webp?v=1782972066&width=1600 | https://skylux.eu/cdn/shop/files/646b0795-575e-4533-8c4b-b4c41eb259f5.jpg?v=1782972129&width=1600 | //skylux.eu/cdn/shop/files/E_MH_Installation_instructions_Skylux_PMMA_domes.pdf?v=14496508717816058976 | //skylux.eu/cdn/shop/files/E_TD_Technical_File.zip?v=8884726781087894850 | <body> <p id="isPasted">Looking for a way to bring more natural light into your home or workspace? Then definitely consider a 600x1200 skylight from Skylux! Our skylights are available in various sizes and materials, allowing you to find the perfect match for your project. Choose from acrylic or polycarbonate, single- or multi-wall, and clear, opal or heatstop versions. In addition, our skylights are also available in both fixed and opening versions.</p> <p>For a full renovation or new build, a curb is required for the correct installation of the skylight. Fortunately, you can also select the curb directly on this page. Whether you are looking for a fixed or opening version, at Skylux we have everything you need to find the perfect skylight for your project.</p> <p>Moreover, our skylights are not only a stylish addition to any room, but also offer excellent thermal and sound insulation. This ensures a more comfortable and energy-efficient home or office. Whether you are planning a renovation or building a new home, choose the reliable, high-quality skylights from Skylux.<br> </p> </body> | spherical-shaped-dome-0600-x-1200-mm | 8162579382549 | 49193144189261
Skylights | Skylight | Skylux | Skylux skylight 60x120 cm | Four-walled (1.28 W/m²K) / Polycarbonate (250 times more impact-resistant than glass) / Clear * just like glass | 66207 | 5412970662075 | 1068.45 | Yes | 4-7 | 13.34 | Choose clear or opal or Heatstop | Clear * just like glass | Number of walls | Four-walled (1.28 W/m²K) | Material | Polycarbonate (250 times more impact-resistant than glass) | 600 x 1200 mm | 1200 | 600 |  |  | 0.88 | Rectangular | [9 empty] | B |  |  | For heated areas, we recommend at least a 3-walled skylight for optimal insulation. | Looking for a way to bring more natural light into your home or workspace? Then definitely consider a 600x1200 skylight from Skylux! Our skylights are available in various sizes and materials, allowing you to find the perfect match for your project. Choose from acrylic or polycarbonate, single- or multi-wall, and clear, opal or heatstop versions. In addition, our skylights are also available in both fixed and opening versions. For a full renovation or new build, a curb is required for the correct installation of the skylight. Fortunately, you can also select the curb directly on this page. Whether you are looking for a fixed or opening version, at Skylux we have everything you need to find the perfect skylight for your project. Moreover, our skylights are not only a stylish addition to any room, but also offer excellent thermal and sound insulation. This ensures a more comfortable and energy-efficient home or office. Whether you are planning a renovation or building a new home, choose the reliable, high-quality skylights from Skylux. | https://skylux.eu/en/products/spherical-shaped-dome-0600-x-1200-mm?variant=49193144287565 | https://skylux.eu/cdn/shop/files/download_7dbb1123-ac38-4537-b40f-30217e14f038.jpg?v=1737474397&width=1600 | https://skylux.eu/cdn/shop/files/Skylux-lichtkoepel-60x120-cm-Lichtkoepel.jpg?v=1737486227&width=1600 | https://skylux.eu/cdn/shop/files/400dc924-54f6-47a2-b966-72acdf505529.webp?v=1782971968&width=1600 | https://skylux.eu/cdn/shop/files/e2602eb5-eb77-4594-9287-8563fa6b1ab1.webp?v=1782972066&width=1600 | https://skylux.eu/cdn/shop/files/646b0795-575e-4533-8c4b-b4c41eb259f5.jpg?v=1782972129&width=1600 | //skylux.eu/cdn/shop/files/E_MH_Installation_instructions_Skylux_PMMA_domes.pdf?v=14496508717816058976 | //skylux.eu/cdn/shop/files/E_TD_Technical_File.zip?v=8884726781087894850 | <body> <p id="isPasted">Looking for a way to bring more natural light into your home or workspace? Then definitely consider a 600x1200 skylight from Skylux! Our skylights are available in various sizes and materials, allowing you to find the perfect match for your project. Choose from acrylic or polycarbonate, single- or multi-wall, and clear, opal or heatstop versions. In addition, our skylights are also available in both fixed and opening versions.</p> <p>For a full renovation or new build, a curb is required for the correct installation of the skylight. Fortunately, you can also select the curb directly on this page. Whether you are looking for a fixed or opening version, at Skylux we have everything you need to find the perfect skylight for your project.</p> <p>Moreover, our skylights are not only a stylish addition to any room, but also offer excellent thermal and sound insulation. This ensures a more comfortable and energy-efficient home or office. Whether you are planning a renovation or building a new home, choose the reliable, high-quality skylights from Skylux.<br> </p> </body> | spherical-shaped-dome-0600-x-1200-mm | 8162579382549 | 49193144287565
Skylights | Skylight | Skylux | Skylux skylight 60x120 cm | Five-walled (0.99 W/m²K) / Acrylic (10 times more impact-resistant than glass) / Clear * just like glass | 66066 | 5412970660668 | 983.75 | Yes | 4-7 | 14.22 | Choose clear or opal or Heatstop | Clear * just like glass | Number of walls | Five-walled (0.99 W/m²K) | Material | Acrylic (10 times more impact-resistant than glass) | 600 x 1200 mm | 1200 | 600 |  |  | 0.88 | Rectangular | [9 empty] | B |  |  | For heated areas, we recommend at least a 3-walled skylight for optimal insulation. | Looking for a way to bring more natural light into your home or workspace? Then definitely consider a 600x1200 skylight from Skylux! Our skylights are available in various sizes and materials, allowing you to find the perfect match for your project. Choose from acrylic or polycarbonate, single- or multi-wall, and clear, opal or heatstop versions. In addition, our skylights are also available in both fixed and opening versions. For a full renovation or new build, a curb is required for the correct installation of the skylight. Fortunately, you can also select the curb directly on this page. Whether you are looking for a fixed or opening version, at Skylux we have everything you need to find the perfect skylight for your project. Moreover, our skylights are not only a stylish addition to any room, but also offer excellent thermal and sound insulation. This ensures a more comfortable and energy-efficient home or office. Whether you are planning a renovation or building a new home, choose the reliable, high-quality skylights from Skylux. | https://skylux.eu/en/products/spherical-shaped-dome-0600-x-1200-mm?variant=49193144516941 | https://skylux.eu/cdn/shop/files/download_cc06464d-4cd7-407f-b94a-d055483978be.jpg?v=1737474420&width=1600 | https://skylux.eu/cdn/shop/files/Skylux-lichtkoepel-60x120-cm-Lichtkoepel.jpg?v=1737486227&width=1600 | https://skylux.eu/cdn/shop/files/400dc924-54f6-47a2-b966-72acdf505529.webp?v=1782971968&width=1600 | https://skylux.eu/cdn/shop/files/e2602eb5-eb77-4594-9287-8563fa6b1ab1.webp?v=1782972066&width=1600 | https://skylux.eu/cdn/shop/files/646b0795-575e-4533-8c4b-b4c41eb259f5.jpg?v=1782972129&width=1600 | //skylux.eu/cdn/shop/files/E_MH_Installation_instructions_Skylux_PMMA_domes.pdf?v=14496508717816058976 | //skylux.eu/cdn/shop/files/E_TD_Technical_File.zip?v=8884726781087894850 | <body> <p id="isPasted">Looking for a way to bring more natural light into your home or workspace? Then definitely consider a 600x1200 skylight from Skylux! Our skylights are available in various sizes and materials, allowing you to find the perfect match for your project. Choose from acrylic or polycarbonate, single- or multi-wall, and clear, opal or heatstop versions. In addition, our skylights are also available in both fixed and opening versions.</p> <p>For a full renovation or new build, a curb is required for the correct installation of the skylight. Fortunately, you can also select the curb directly on this page. Whether you are looking for a fixed or opening version, at Skylux we have everything you need to find the perfect skylight for your project.</p> <p>Moreover, our skylights are not only a stylish addition to any room, but also offer excellent thermal and sound insulation. This ensures a more comfortable and energy-efficient home or office. Whether you are planning a renovation or building a new home, choose the reliable, high-quality skylights from Skylux.<br> </p> </body> | spherical-shaped-dome-0600-x-1200-mm | 8162579382549 | 49193144516941
Skylights | Skylight | Skylux | Skylux skylight 60x120 cm | Five-walled (0.99 W/m²K) / Polycarbonate (250 times more impact-resistant than glass) / Clear * just like glass | 95313 | 5412970953135 | 1239.05 | Yes | 4-7 | 15.93 | Choose clear or opal or Heatstop | Clear * just like glass | Number of walls | Five-walled (0.99 W/m²K) | Material | Polycarbonate (250 times more impact-resistant than glass) | 600 x 1200 mm | 1200 | 600 |  |  | 0.88 | Rectangular | [9 empty] | B |  |  | For heated areas, we recommend at least a 3-walled skylight for optimal insulation. | Looking for a way to bring more natural light into your home or workspace? Then definitely consider a 600x1200 skylight from Skylux! Our skylights are available in various sizes and materials, allowing you to find the perfect match for your project. Choose from acrylic or polycarbonate, single- or multi-wall, and clear, opal or heatstop versions. In addition, our skylights are also available in both fixed and opening versions. For a full renovation or new build, a curb is required for the correct installation of the skylight. Fortunately, you can also select the curb directly on this page. Whether you are looking for a fixed or opening version, at Skylux we have everything you need to find the perfect skylight for your project. Moreover, our skylights are not only a stylish addition to any room, but also offer excellent thermal and sound insulation. This ensures a more comfortable and energy-efficient home or office. Whether you are planning a renovation or building a new home, choose the reliable, high-quality skylights from Skylux. | https://skylux.eu/en/products/spherical-shaped-dome-0600-x-1200-mm?variant=49193144615245 | https://skylux.eu/cdn/shop/files/download_07f7aeb5-f80d-4873-8a47-4794966f8770.jpg?v=1737474435&width=1600 | https://skylux.eu/cdn/shop/files/Skylux-lichtkoepel-60x120-cm-Lichtkoepel.jpg?v=1737486227&width=1600 | https://skylux.eu/cdn/shop/files/400dc924-54f6-47a2-b966-72acdf505529.webp?v=1782971968&width=1600 | https://skylux.eu/cdn/shop/files/e2602eb5-eb77-4594-9287-8563fa6b1ab1.webp?v=1782972066&width=1600 | https://skylux.eu/cdn/shop/files/646b0795-575e-4533-8c4b-b4c41eb259f5.jpg?v=1782972129&width=1600 | //skylux.eu/cdn/shop/files/E_MH_Installation_instructions_Skylux_PMMA_domes.pdf?v=14496508717816058976 | //skylux.eu/cdn/shop/files/E_TD_Technical_File.zip?v=8884726781087894850 | <body> <p id="isPasted">Looking for a way to bring more natural light into your home or workspace? Then definitely consider a 600x1200 skylight from Skylux! Our skylights are available in various sizes and materials, allowing you to find the perfect match for your project. Choose from acrylic or polycarbonate, single- or multi-wall, and clear, opal or heatstop versions. In addition, our skylights are also available in both fixed and opening versions.</p> <p>For a full renovation or new build, a curb is required for the correct installation of the skylight. Fortunately, you can also select the curb directly on this page. Whether you are looking for a fixed or opening version, at Skylux we have everything you need to find the perfect skylight for your project.</p> <p>Moreover, our skylights are not only a stylish addition to any room, but also offer excellent thermal and sound insulation. This ensures a more comfortable and energy-efficient home or office. Whether you are planning a renovation or building a new home, choose the reliable, high-quality skylights from Skylux.<br> </p> </body> | spherical-shaped-dome-0600-x-1200-mm | 8162579382549 | 49193144615245
Skylights | Skylight | Skylux | Skylux skylight 60x120 cm | Single-walled (least insulating - 5.17 W/m²K) / Acrylic (10 times more impact-resistant than glass) / Opal * (milk glass) non transparent | 2471 | 5412970024712 | 301.3 | Yes | 4-7 | 3.2 | Choose clear or opal or Heatstop | Opal * (milk glass) non transparent | Number of walls | Single-walled (least insulating - 5.17 W/m²K) | Material | Acrylic (10 times more impact-resistant than glass) | 600 x 1200 mm | 1200 | 600 |  |  | 0.88 | Rectangular | [9 empty] | B |  |  | For heated areas, we recommend at least a 3-walled skylight for optimal insulation. | Looking for a way to bring more natural light into your home or workspace? Then definitely consider a 600x1200 skylight from Skylux! Our skylights are available in various sizes and materials, allowing you to find the perfect match for your project. Choose from acrylic or polycarbonate, single- or multi-wall, and clear, opal or heatstop versions. In addition, our skylights are also available in both fixed and opening versions. For a full renovation or new build, a curb is required for the correct installation of the skylight. Fortunately, you can also select the curb directly on this page. Whether you are looking for a fixed or opening version, at Skylux we have everything you need to find the perfect skylight for your project. Moreover, our skylights are not only a stylish addition to any room, but also offer excellent thermal and sound insulation. This ensures a more comfortable and energy-efficient home or office. Whether you are planning a renovation or building a new home, choose the reliable, high-quality skylights from Skylux. | https://skylux.eu/en/products/spherical-shaped-dome-0600-x-1200-mm?variant=49193143533901 | https://skylux.eu/cdn/shop/files/download_912fb047-cb0e-4047-af0f-e646261362c0.jpg?v=1737474282&width=1600 | https://skylux.eu/cdn/shop/files/Skylux-lichtkoepel-60x120-cm-Lichtkoepel.jpg?v=1737486227&width=1600 | https://skylux.eu/cdn/shop/files/400dc924-54f6-47a2-b966-72acdf505529.webp?v=1782971968&width=1600 | https://skylux.eu/cdn/shop/files/e2602eb5-eb77-4594-9287-8563fa6b1ab1.webp?v=1782972066&width=1600 | https://skylux.eu/cdn/shop/files/646b0795-575e-4533-8c4b-b4c41eb259f5.jpg?v=1782972129&width=1600 | //skylux.eu/cdn/shop/files/E_MH_Installation_instructions_Skylux_PMMA_domes.pdf?v=14496508717816058976 | //skylux.eu/cdn/shop/files/E_TD_Technical_File.zip?v=8884726781087894850 | <body> <p id="isPasted">Looking for a way to bring more natural light into your home or workspace? Then definitely consider a 600x1200 skylight from Skylux! Our skylights are available in various sizes and materials, allowing you to find the perfect match for your project. Choose from acrylic or polycarbonate, single- or multi-wall, and clear, opal or heatstop versions. In addition, our skylights are also available in both fixed and opening versions.</p> <p>For a full renovation or new build, a curb is required for the correct installation of the skylight. Fortunately, you can also select the curb directly on this page. Whether you are looking for a fixed or opening version, at Skylux we have everything you need to find the perfect skylight for your project.</p> <p>Moreover, our skylights are not only a stylish addition to any room, but also offer excellent thermal and sound insulation. This ensures a more comfortable and energy-efficient home or office. Whether you are planning a renovation or building a new home, choose the reliable, high-quality skylights from Skylux.<br> </p> </body> | spherical-shaped-dome-0600-x-1200-mm | 8162579382549 | 49193143533901
Skylights | Skylight | Skylux | Skylux skylight 60x120 cm | Double-walled (2.90 W/m²K) / Acrylic (10 times more impact-resistant than glass) / Opal * (milk glass) non transparent | 2408 | 5412970024088 | 471.9 | Yes | 4-7 | 6.4 | Choose clear or opal or Heatstop | Opal * (milk glass) non transparent | Number of walls | Double-walled (2.90 W/m²K) | Material | Acrylic (10 times more impact-resistant than glass) | 600 x 1200 mm | 1200 | 600 |  |  | 0.88 | Rectangular | [9 empty] | B |  |  | For heated areas, we recommend at least a 3-walled skylight for optimal insulation. | Looking for a way to bring more natural light into your home or workspace? Then definitely consider a 600x1200 skylight from Skylux! Our skylights are available in various sizes and materials, allowing you to find the perfect match for your project. Choose from acrylic or polycarbonate, single- or multi-wall, and clear, opal or heatstop versions. In addition, our skylights are also available in both fixed and opening versions. For a full renovation or new build, a curb is required for the correct installation of the skylight. Fortunately, you can also select the curb directly on this page. Whether you are looking for a fixed or opening version, at Skylux we have everything you need to find the perfect skylight for your project. Moreover, our skylights are not only a stylish addition to any room, but also offer excellent thermal and sound insulation. This ensures a more comfortable and energy-efficient home or office. Whether you are planning a renovation or building a new home, choose the reliable, high-quality skylights from Skylux. | https://skylux.eu/en/products/spherical-shaped-dome-0600-x-1200-mm?variant=49193143730509 | https://skylux.eu/cdn/shop/files/download_dfc6b484-a4ad-498f-b70d-cf274f372c5c.jpg?v=1737474313&width=1600 | https://skylux.eu/cdn/shop/files/Skylux-lichtkoepel-60x120-cm-Lichtkoepel.jpg?v=1737486227&width=1600 | https://skylux.eu/cdn/shop/files/400dc924-54f6-47a2-b966-72acdf505529.webp?v=1782971968&width=1600 | https://skylux.eu/cdn/shop/files/e2602eb5-eb77-4594-9287-8563fa6b1ab1.webp?v=1782972066&width=1600 | https://skylux.eu/cdn/shop/files/646b0795-575e-4533-8c4b-b4c41eb259f5.jpg?v=1782972129&width=1600 | //skylux.eu/cdn/shop/files/E_MH_Installation_instructions_Skylux_PMMA_domes.pdf?v=14496508717816058976 | //skylux.eu/cdn/shop/files/E_TD_Technical_File.zip?v=8884726781087894850 | <body> <p id="isPasted">Looking for a way to bring more natural light into your home or workspace? Then definitely consider a 600x1200 skylight from Skylux! Our skylights are available in various sizes and materials, allowing you to find the perfect match for your project. Choose from acrylic or polycarbonate, single- or multi-wall, and clear, opal or heatstop versions. In addition, our skylights are also available in both fixed and opening versions.</p> <p>For a full renovation or new build, a curb is required for the correct installation of the skylight. Fortunately, you can also select the curb directly on this page. Whether you are looking for a fixed or opening version, at Skylux we have everything you need to find the perfect skylight for your project.</p> <p>Moreover, our skylights are not only a stylish addition to any room, but also offer excellent thermal and sound insulation. This ensures a more comfortable and energy-efficient home or office. Whether you are planning a renovation or building a new home, choose the reliable, high-quality skylights from Skylux.<br> </p> </body> | spherical-shaped-dome-0600-x-1200-mm | 8162579382549 | 49193143730509
Skylights | Skylight | Skylux | Skylux skylight 60x120 cm | Double-walled (2.90 W/m²K) / Polycarbonate (250 times more impact-resistant than glass) / Opal * (milk glass) non transparent | 1704 | 5412970017042 | 727.25 | Yes | 4-7 | 7.63 | Choose clear or opal or Heatstop | Opal * (milk glass) non transparent | Number of walls | Double-walled (2.90 W/m²K) | Material | Polycarbonate (250 times more impact-resistant than glass) | 600 x 1200 mm | 1200 | 600 |  |  | 0.88 | Rectangular | [9 empty] | B |  |  | For heated areas, we recommend at least a 3-walled skylight for optimal insulation. | Looking for a way to bring more natural light into your home or workspace? Then definitely consider a 600x1200 skylight from Skylux! Our skylights are available in various sizes and materials, allowing you to find the perfect match for your project. Choose from acrylic or polycarbonate, single- or multi-wall, and clear, opal or heatstop versions. In addition, our skylights are also available in both fixed and opening versions. For a full renovation or new build, a curb is required for the correct installation of the skylight. Fortunately, you can also select the curb directly on this page. Whether you are looking for a fixed or opening version, at Skylux we have everything you need to find the perfect skylight for your project. Moreover, our skylights are not only a stylish addition to any room, but also offer excellent thermal and sound insulation. This ensures a more comfortable and energy-efficient home or office. Whether you are planning a renovation or building a new home, choose the reliable, high-quality skylights from Skylux. | https://skylux.eu/en/products/spherical-shaped-dome-0600-x-1200-mm?variant=49193143828813 | https://skylux.eu/cdn/shop/files/download_e814ddd9-0c6c-49cd-b2bf-4a8f7780f199.jpg?v=1737474329&width=1600 | https://skylux.eu/cdn/shop/files/Skylux-lichtkoepel-60x120-cm-Lichtkoepel.jpg?v=1737486227&width=1600 | https://skylux.eu/cdn/shop/files/400dc924-54f6-47a2-b966-72acdf505529.webp?v=1782971968&width=1600 | https://skylux.eu/cdn/shop/files/e2602eb5-eb77-4594-9287-8563fa6b1ab1.webp?v=1782972066&width=1600 | https://skylux.eu/cdn/shop/files/646b0795-575e-4533-8c4b-b4c41eb259f5.jpg?v=1782972129&width=1600 | //skylux.eu/cdn/shop/files/E_MH_Installation_instructions_Skylux_PMMA_domes.pdf?v=14496508717816058976 | //skylux.eu/cdn/shop/files/E_TD_Technical_File.zip?v=8884726781087894850 | <body> <p id="isPasted">Looking for a way to bring more natural light into your home or workspace? Then definitely consider a 600x1200 skylight from Skylux! Our skylights are available in various sizes and materials, allowing you to find the perfect match for your project. Choose from acrylic or polycarbonate, single- or multi-wall, and clear, opal or heatstop versions. In addition, our skylights are also available in both fixed and opening versions.</p> <p>For a full renovation or new build, a curb is required for the correct installation of the skylight. Fortunately, you can also select the curb directly on this page. Whether you are looking for a fixed or opening version, at Skylux we have everything you need to find the perfect skylight for your project.</p> <p>Moreover, our skylights are not only a stylish addition to any room, but also offer excellent thermal and sound insulation. This ensures a more comfortable and energy-efficient home or office. Whether you are planning a renovation or building a new home, choose the reliable, high-quality skylights from Skylux.<br> </p> </body> | spherical-shaped-dome-0600-x-1200-mm | 8162579382549 | 49193143828813
Skylights | Skylight | Skylux | Skylux skylight 60x120 cm | Triple-walled (1.70 W/m²K) Heated space? Choose this version or higher! / Acrylic (10 times more impact-resistant than glass) / Opal * (milk glass) non transparent | 2186 | 5412970021865 | 642.55 | Yes | 4-7 | 8.6 | Choose clear or opal or Heatstop | Opal * (milk glass) non transparent | Number of walls | Triple-walled (1.70 W/m²K) Heated space? Choose this version or higher! | Material | Acrylic (10 times more impact-resistant than glass) | 600 x 1200 mm | 1200 | 600 |  |  | 0.88 | Rectangular | [9 empty] | B |  |  | For heated areas, we recommend at least a 3-walled skylight for optimal insulation. | Looking for a way to bring more natural light into your home or workspace? Then definitely consider a 600x1200 skylight from Skylux! Our skylights are available in various sizes and materials, allowing you to find the perfect match for your project. Choose from acrylic or polycarbonate, single- or multi-wall, and clear, opal or heatstop versions. In addition, our skylights are also available in both fixed and opening versions. For a full renovation or new build, a curb is required for the correct installation of the skylight. Fortunately, you can also select the curb directly on this page. Whether you are looking for a fixed or opening version, at Skylux we have everything you need to find the perfect skylight for your project. Moreover, our skylights are not only a stylish addition to any room, but also offer excellent thermal and sound insulation. This ensures a more comfortable and energy-efficient home or office. Whether you are planning a renovation or building a new home, choose the reliable, high-quality skylights from Skylux. | https://skylux.eu/en/products/spherical-shaped-dome-0600-x-1200-mm?variant=49193143992653 | https://skylux.eu/cdn/shop/files/download_1d9c172f-cf9e-438d-a29a-f6a57a98b397.jpg?v=1737474351&width=1600 | https://skylux.eu/cdn/shop/files/Skylux-lichtkoepel-60x120-cm-Lichtkoepel.jpg?v=1737486227&width=1600 | https://skylux.eu/cdn/shop/files/400dc924-54f6-47a2-b966-72acdf505529.webp?v=1782971968&width=1600 | https://skylux.eu/cdn/shop/files/e2602eb5-eb77-4594-9287-8563fa6b1ab1.webp?v=1782972066&width=1600 | https://skylux.eu/cdn/shop/files/646b0795-575e-4533-8c4b-b4c41eb259f5.jpg?v=1782972129&width=1600 | //skylux.eu/cdn/shop/files/E_MH_Installation_instructions_Skylux_PMMA_domes.pdf?v=14496508717816058976 | //skylux.eu/cdn/shop/files/E_TD_Technical_File.zip?v=8884726781087894850 | <body> <p id="isPasted">Looking for a way to bring more natural light into your home or workspace? Then definitely consider a 600x1200 skylight from Skylux! Our skylights are available in various sizes and materials, allowing you to find the perfect match for your project. Choose from acrylic or polycarbonate, single- or multi-wall, and clear, opal or heatstop versions. In addition, our skylights are also available in both fixed and opening versions.</p> <p>For a full renovation or new build, a curb is required for the correct installation of the skylight. Fortunately, you can also select the curb directly on this page. Whether you are looking for a fixed or opening version, at Skylux we have everything you need to find the perfect skylight for your project.</p> <p>Moreover, our skylights are not only a stylish addition to any room, but also offer excellent thermal and sound insulation. This ensures a more comfortable and energy-efficient home or office. Whether you are planning a renovation or building a new home, choose the reliable, high-quality skylights from Skylux.<br> </p> </body> | spherical-shaped-dome-0600-x-1200-mm | 8162579382549 | 49193143992653
Skylights | Skylight | Skylux | Skylux skylight 60x120 cm | Triple-walled (1.70 W/m²K) Heated space? Choose this version or higher! / Polycarbonate (250 times more impact-resistant than glass) / Opal * (milk glass) non transparent | 5602 | 5412970056027 | 897.85 | Yes | 4-7 | 10.08 | Choose clear or opal or Heatstop | Opal * (milk glass) non transparent | Number of walls | Triple-walled (1.70 W/m²K) Heated space? Choose this version or higher! | Material | Polycarbonate (250 times more impact-resistant than glass) | 600 x 1200 mm | 1200 | 600 |  |  | 0.88 | Rectangular | [9 empty] | B |  |  | For heated areas, we recommend at least a 3-walled skylight for optimal insulation. | Looking for a way to bring more natural light into your home or workspace? Then definitely consider a 600x1200 skylight from Skylux! Our skylights are available in various sizes and materials, allowing you to find the perfect match for your project. Choose from acrylic or polycarbonate, single- or multi-wall, and clear, opal or heatstop versions. In addition, our skylights are also available in both fixed and opening versions. For a full renovation or new build, a curb is required for the correct installation of the skylight. Fortunately, you can also select the curb directly on this page. Whether you are looking for a fixed or opening version, at Skylux we have everything you need to find the perfect skylight for your project. Moreover, our skylights are not only a stylish addition to any room, but also offer excellent thermal and sound insulation. This ensures a more comfortable and energy-efficient home or office. Whether you are planning a renovation or building a new home, choose the reliable, high-quality skylights from Skylux. | https://skylux.eu/en/products/spherical-shaped-dome-0600-x-1200-mm?variant=49193144123725 | https://skylux.eu/cdn/shop/files/download_c0295f93-8a2b-43d0-becc-cdd8fae0d33e.jpg?v=1737474366&width=1600 | https://skylux.eu/cdn/shop/files/Skylux-lichtkoepel-60x120-cm-Lichtkoepel.jpg?v=1737486227&width=1600 | https://skylux.eu/cdn/shop/files/400dc924-54f6-47a2-b966-72acdf505529.webp?v=1782971968&width=1600 | https://skylux.eu/cdn/shop/files/e2602eb5-eb77-4594-9287-8563fa6b1ab1.webp?v=1782972066&width=1600 | https://skylux.eu/cdn/shop/files/646b0795-575e-4533-8c4b-b4c41eb259f5.jpg?v=1782972129&width=1600 | //skylux.eu/cdn/shop/files/E_MH_Installation_instructions_Skylux_PMMA_domes.pdf?v=14496508717816058976 | //skylux.eu/cdn/shop/files/E_TD_Technical_File.zip?v=8884726781087894850 | <body> <p id="isPasted">Looking for a way to bring more natural light into your home or workspace? Then definitely consider a 600x1200 skylight from Skylux! Our skylights are available in various sizes and materials, allowing you to find the perfect match for your project. Choose from acrylic or polycarbonate, single- or multi-wall, and clear, opal or heatstop versions. In addition, our skylights are also available in both fixed and opening versions.</p> <p>For a full renovation or new build, a curb is required for the correct installation of the skylight. Fortunately, you can also select the curb directly on this page. Whether you are looking for a fixed or opening version, at Skylux we have everything you need to find the perfect skylight for your project.</p> <p>Moreover, our skylights are not only a stylish addition to any room, but also offer excellent thermal and sound insulation. This ensures a more comfortable and energy-efficient home or office. Whether you are planning a renovation or building a new home, choose the reliable, high-quality skylights from Skylux.<br> </p> </body> | spherical-shaped-dome-0600-x-1200-mm | 8162579382549 | 49193144123725
Skylights | Skylight | Skylux | Skylux skylight 60x120 cm | Four-walled (1.28 W/m²K) / Acrylic (10 times more impact-resistant than glass) / Opal * (milk glass) non transparent | 66108 | 5412970661085 | 813.15 | Yes | 4-7 | 11.73 | Choose clear or opal or Heatstop | Opal * (milk glass) non transparent | Number of walls | Four-walled (1.28 W/m²K) | Material | Acrylic (10 times more impact-resistant than glass) | 600 x 1200 mm | 1200 | 600 |  |  | 0.88 | Rectangular | [9 empty] | B |  |  | For heated areas, we recommend at least a 3-walled skylight for optimal insulation. | Looking for a way to bring more natural light into your home or workspace? Then definitely consider a 600x1200 skylight from Skylux! Our skylights are available in various sizes and materials, allowing you to find the perfect match for your project. Choose from acrylic or polycarbonate, single- or multi-wall, and clear, opal or heatstop versions. In addition, our skylights are also available in both fixed and opening versions. For a full renovation or new build, a curb is required for the correct installation of the skylight. Fortunately, you can also select the curb directly on this page. Whether you are looking for a fixed or opening version, at Skylux we have everything you need to find the perfect skylight for your project. Moreover, our skylights are not only a stylish addition to any room, but also offer excellent thermal and sound insulation. This ensures a more comfortable and energy-efficient home or office. Whether you are planning a renovation or building a new home, choose the reliable, high-quality skylights from Skylux. | https://skylux.eu/en/products/spherical-shaped-dome-0600-x-1200-mm?variant=49193144254797 | https://skylux.eu/cdn/shop/files/download_c3db2ee0-5347-44d5-8942-ac828a2b348a.jpg?v=1737474389&width=1600 | https://skylux.eu/cdn/shop/files/Skylux-lichtkoepel-60x120-cm-Lichtkoepel.jpg?v=1737486227&width=1600 | https://skylux.eu/cdn/shop/files/400dc924-54f6-47a2-b966-72acdf505529.webp?v=1782971968&width=1600 | https://skylux.eu/cdn/shop/files/e2602eb5-eb77-4594-9287-8563fa6b1ab1.webp?v=1782972066&width=1600 | https://skylux.eu/cdn/shop/files/646b0795-575e-4533-8c4b-b4c41eb259f5.jpg?v=1782972129&width=1600 | //skylux.eu/cdn/shop/files/E_MH_Installation_instructions_Skylux_PMMA_domes.pdf?v=14496508717816058976 | //skylux.eu/cdn/shop/files/E_TD_Technical_File.zip?v=8884726781087894850 | <body> <p id="isPasted">Looking for a way to bring more natural light into your home or workspace? Then definitely consider a 600x1200 skylight from Skylux! Our skylights are available in various sizes and materials, allowing you to find the perfect match for your project. Choose from acrylic or polycarbonate, single- or multi-wall, and clear, opal or heatstop versions. In addition, our skylights are also available in both fixed and opening versions.</p> <p>For a full renovation or new build, a curb is required for the correct installation of the skylight. Fortunately, you can also select the curb directly on this page. Whether you are looking for a fixed or opening version, at Skylux we have everything you need to find the perfect skylight for your project.</p> <p>Moreover, our skylights are not only a stylish addition to any room, but also offer excellent thermal and sound insulation. This ensures a more comfortable and energy-efficient home or office. Whether you are planning a renovation or building a new home, choose the reliable, high-quality skylights from Skylux.<br> </p> </body> | spherical-shaped-dome-0600-x-1200-mm | 8162579382549 | 49193144254797
Skylights | Skylight | Skylux | Skylux skylight 60x120 cm | Four-walled (1.28 W/m²K) / Polycarbonate (250 times more impact-resistant than glass) / Opal * (milk glass) non transparent | 66248 | 5412970662488 | 1068.45 | Yes | 4-7 | 13.34 | Choose clear or opal or Heatstop | Opal * (milk glass) non transparent | Number of walls | Four-walled (1.28 W/m²K) | Material | Polycarbonate (250 times more impact-resistant than glass) | 600 x 1200 mm | 1200 | 600 |  |  | 0.88 | Rectangular | [9 empty] | B |  |  | For heated areas, we recommend at least a 3-walled skylight for optimal insulation. | Looking for a way to bring more natural light into your home or workspace? Then definitely consider a 600x1200 skylight from Skylux! Our skylights are available in various sizes and materials, allowing you to find the perfect match for your project. Choose from acrylic or polycarbonate, single- or multi-wall, and clear, opal or heatstop versions. In addition, our skylights are also available in both fixed and opening versions. For a full renovation or new build, a curb is required for the correct installation of the skylight. Fortunately, you can also select the curb directly on this page. Whether you are looking for a fixed or opening version, at Skylux we have everything you need to find the perfect skylight for your project. Moreover, our skylights are not only a stylish addition to any room, but also offer excellent thermal and sound insulation. This ensures a more comfortable and energy-efficient home or office. Whether you are planning a renovation or building a new home, choose the reliable, high-quality skylights from Skylux. | https://skylux.eu/en/products/spherical-shaped-dome-0600-x-1200-mm?variant=49193144385869 | https://skylux.eu/cdn/shop/files/download_8636b6a9-3f81-436f-a19a-478c81cb2e4b.jpg?v=1737474405&width=1600 | https://skylux.eu/cdn/shop/files/Skylux-lichtkoepel-60x120-cm-Lichtkoepel.jpg?v=1737486227&width=1600 | https://skylux.eu/cdn/shop/files/400dc924-54f6-47a2-b966-72acdf505529.webp?v=1782971968&width=1600 | https://skylux.eu/cdn/shop/files/e2602eb5-eb77-4594-9287-8563fa6b1ab1.webp?v=1782972066&width=1600 | https://skylux.eu/cdn/shop/files/646b0795-575e-4533-8c4b-b4c41eb259f5.jpg?v=1782972129&width=1600 | //skylux.eu/cdn/shop/files/E_MH_Installation_instructions_Skylux_PMMA_domes.pdf?v=14496508717816058976 | //skylux.eu/cdn/shop/files/E_TD_Technical_File.zip?v=8884726781087894850 | <body> <p id="isPasted">Looking for a way to bring more natural light into your home or workspace? Then definitely consider a 600x1200 skylight from Skylux! Our skylights are available in various sizes and materials, allowing you to find the perfect match for your project. Choose from acrylic or polycarbonate, single- or multi-wall, and clear, opal or heatstop versions. In addition, our skylights are also available in both fixed and opening versions.</p> <p>For a full renovation or new build, a curb is required for the correct installation of the skylight. Fortunately, you can also select the curb directly on this page. Whether you are looking for a fixed or opening version, at Skylux we have everything you need to find the perfect skylight for your project.</p> <p>Moreover, our skylights are not only a stylish addition to any room, but also offer excellent thermal and sound insulation. This ensures a more comfortable and energy-efficient home or office. Whether you are planning a renovation or building a new home, choose the reliable, high-quality skylights from Skylux.<br> </p> </body> | spherical-shaped-dome-0600-x-1200-mm | 8162579382549 | 49193144385869
Skylights | Skylight | Skylux | Skylux skylight 60x120 cm | Five-walled (0.99 W/m²K) / Acrylic (10 times more impact-resistant than glass) / Opal * (milk glass) non transparent | 66165 | 5412970661658 | 983.75 | Yes | 4-7 | 14.22 | Choose clear or opal or Heatstop | Opal * (milk glass) non transparent | Number of walls | Five-walled (0.99 W/m²K) | Material | Acrylic (10 times more impact-resistant than glass) | 600 x 1200 mm | 1200 | 600 |  |  | 0.88 | Rectangular | [9 empty] | B |  |  | For heated areas, we recommend at least a 3-walled skylight for optimal insulation. | Looking for a way to bring more natural light into your home or workspace? Then definitely consider a 600x1200 skylight from Skylux! Our skylights are available in various sizes and materials, allowing you to find the perfect match for your project. Choose from acrylic or polycarbonate, single- or multi-wall, and clear, opal or heatstop versions. In addition, our skylights are also available in both fixed and opening versions. For a full renovation or new build, a curb is required for the correct installation of the skylight. Fortunately, you can also select the curb directly on this page. Whether you are looking for a fixed or opening version, at Skylux we have everything you need to find the perfect skylight for your project. Moreover, our skylights are not only a stylish addition to any room, but also offer excellent thermal and sound insulation. This ensures a more comfortable and energy-efficient home or office. Whether you are planning a renovation or building a new home, choose the reliable, high-quality skylights from Skylux. | https://skylux.eu/en/products/spherical-shaped-dome-0600-x-1200-mm?variant=49193144549709 | https://skylux.eu/cdn/shop/files/download_57a71d54-29c3-482a-b90d-ab26b4597a9c.jpg?v=1737474427&width=1600 | https://skylux.eu/cdn/shop/files/Skylux-lichtkoepel-60x120-cm-Lichtkoepel.jpg?v=1737486227&width=1600 | https://skylux.eu/cdn/shop/files/400dc924-54f6-47a2-b966-72acdf505529.webp?v=1782971968&width=1600 | https://skylux.eu/cdn/shop/files/e2602eb5-eb77-4594-9287-8563fa6b1ab1.webp?v=1782972066&width=1600 | https://skylux.eu/cdn/shop/files/646b0795-575e-4533-8c4b-b4c41eb259f5.jpg?v=1782972129&width=1600 | //skylux.eu/cdn/shop/files/E_MH_Installation_instructions_Skylux_PMMA_domes.pdf?v=14496508717816058976 | //skylux.eu/cdn/shop/files/E_TD_Technical_File.zip?v=8884726781087894850 | <body> <p id="isPasted">Looking for a way to bring more natural light into your home or workspace? Then definitely consider a 600x1200 skylight from Skylux! Our skylights are available in various sizes and materials, allowing you to find the perfect match for your project. Choose from acrylic or polycarbonate, single- or multi-wall, and clear, opal or heatstop versions. In addition, our skylights are also available in both fixed and opening versions.</p> <p>For a full renovation or new build, a curb is required for the correct installation of the skylight. Fortunately, you can also select the curb directly on this page. Whether you are looking for a fixed or opening version, at Skylux we have everything you need to find the perfect skylight for your project.</p> <p>Moreover, our skylights are not only a stylish addition to any room, but also offer excellent thermal and sound insulation. This ensures a more comfortable and energy-efficient home or office. Whether you are planning a renovation or building a new home, choose the reliable, high-quality skylights from Skylux.<br> </p> </body> | spherical-shaped-dome-0600-x-1200-mm | 8162579382549 | 49193144549709
Skylights | Skylight | Skylux | Skylux skylight 60x120 cm | Five-walled (0.99 W/m²K) / Polycarbonate (250 times more impact-resistant than glass) / Opal * (milk glass) non transparent | 95343 | 5412970953432 | 1239.05 | Yes | 4-7 | 15.93 | Choose clear or opal or Heatstop | Opal * (milk glass) non transparent | Number of walls | Five-walled (0.99 W/m²K) | Material | Polycarbonate (250 times more impact-resistant than glass) | 600 x 1200 mm | 1200 | 600 |  |  | 0.88 | Rectangular | [9 empty] | B |  |  | For heated areas, we recommend at least a 3-walled skylight for optimal insulation. | Looking for a way to bring more natural light into your home or workspace? Then definitely consider a 600x1200 skylight from Skylux! Our skylights are available in various sizes and materials, allowing you to find the perfect match for your project. Choose from acrylic or polycarbonate, single- or multi-wall, and clear, opal or heatstop versions. In addition, our skylights are also available in both fixed and opening versions. For a full renovation or new build, a curb is required for the correct installation of the skylight. Fortunately, you can also select the curb directly on this page. Whether you are looking for a fixed or opening version, at Skylux we have everything you need to find the perfect skylight for your project. Moreover, our skylights are not only a stylish addition to any room, but also offer excellent thermal and sound insulation. This ensures a more comfortable and energy-efficient home or office. Whether you are planning a renovation or building a new home, choose the reliable, high-quality skylights from Skylux. | https://skylux.eu/en/products/spherical-shaped-dome-0600-x-1200-mm?variant=49193144680781 | https://skylux.eu/cdn/shop/files/download_4076708d-caaa-4fe4-a4ab-5fb058f26ff8.jpg?v=1737474442&width=1600 | https://skylux.eu/cdn/shop/files/Skylux-lichtkoepel-60x120-cm-Lichtkoepel.jpg?v=1737486227&width=1600 | https://skylux.eu/cdn/shop/files/400dc924-54f6-47a2-b966-72acdf505529.webp?v=1782971968&width=1600 | https://skylux.eu/cdn/shop/files/e2602eb5-eb77-4594-9287-8563fa6b1ab1.webp?v=1782972066&width=1600 | https://skylux.eu/cdn/shop/files/646b0795-575e-4533-8c4b-b4c41eb259f5.jpg?v=1782972129&width=1600 | //skylux.eu/cdn/shop/files/E_MH_Installation_instructions_Skylux_PMMA_domes.pdf?v=14496508717816058976 | //skylux.eu/cdn/shop/files/E_TD_Technical_File.zip?v=8884726781087894850 | <body> <p id="isPasted">Looking for a way to bring more natural light into your home or workspace? Then definitely consider a 600x1200 skylight from Skylux! Our skylights are available in various sizes and materials, allowing you to find the perfect match for your project. Choose from acrylic or polycarbonate, single- or multi-wall, and clear, opal or heatstop versions. In addition, our skylights are also available in both fixed and opening versions.</p> <p>For a full renovation or new build, a curb is required for the correct installation of the skylight. Fortunately, you can also select the curb directly on this page. Whether you are looking for a fixed or opening version, at Skylux we have everything you need to find the perfect skylight for your project.</p> <p>Moreover, our skylights are not only a stylish addition to any room, but also offer excellent thermal and sound insulation. This ensures a more comfortable and energy-efficient home or office. Whether you are planning a renovation or building a new home, choose the reliable, high-quality skylights from Skylux.<br> </p> </body> | spherical-shaped-dome-0600-x-1200-mm | 8162579382549 | 49193144680781
Skylights | Skylight | Skylux | Skylux skylight 60x120 cm | Single-walled (least insulating - 5.17 W/m²K) / Polycarbonate (250 times more impact-resistant than glass) / Heat-reflective * opal & non transparent | 45128 | 5412970451280 | 640.1 | Yes | 4-7 | 5.14 | Choose clear or opal or Heatstop | Heat-reflective * opal & non transparent | Number of walls | Single-walled (least insulating - 5.17 W/m²K) | Material | Polycarbonate (250 times more impact-resistant than glass) | 600 x 1200 mm | 1200 | 600 |  |  | 0.88 | Rectangular | [9 empty] | B |  |  | For heated areas, we recommend at least a 3-walled skylight for optimal insulation. | Looking for a way to bring more natural light into your home or workspace? Then definitely consider a 600x1200 skylight from Skylux! Our skylights are available in various sizes and materials, allowing you to find the perfect match for your project. Choose from acrylic or polycarbonate, single- or multi-wall, and clear, opal or heatstop versions. In addition, our skylights are also available in both fixed and opening versions. For a full renovation or new build, a curb is required for the correct installation of the skylight. Fortunately, you can also select the curb directly on this page. Whether you are looking for a fixed or opening version, at Skylux we have everything you need to find the perfect skylight for your project. Moreover, our skylights are not only a stylish addition to any room, but also offer excellent thermal and sound insulation. This ensures a more comfortable and energy-efficient home or office. Whether you are planning a renovation or building a new home, choose the reliable, high-quality skylights from Skylux. | https://skylux.eu/en/products/spherical-shaped-dome-0600-x-1200-mm?variant=49193143632205 | https://skylux.eu/cdn/shop/files/download_ae946d08-2afe-44dd-a260-24555219a1f6.jpg?v=1737474297&width=1600 | https://skylux.eu/cdn/shop/files/Skylux-lichtkoepel-60x120-cm-Lichtkoepel.jpg?v=1737486227&width=1600 | https://skylux.eu/cdn/shop/files/400dc924-54f6-47a2-b966-72acdf505529.webp?v=1782971968&width=1600 | https://skylux.eu/cdn/shop/files/e2602eb5-eb77-4594-9287-8563fa6b1ab1.webp?v=1782972066&width=1600 | https://skylux.eu/cdn/shop/files/646b0795-575e-4533-8c4b-b4c41eb259f5.jpg?v=1782972129&width=1600 | //skylux.eu/cdn/shop/files/E_MH_Installation_instructions_Skylux_PMMA_domes.pdf?v=14496508717816058976 | //skylux.eu/cdn/shop/files/E_TD_Technical_File.zip?v=8884726781087894850 | <body> <p id="isPasted">Looking for a way to bring more natural light into your home or workspace? Then definitely consider a 600x1200 skylight from Skylux! Our skylights are available in various sizes and materials, allowing you to find the perfect match for your project. Choose from acrylic or polycarbonate, single- or multi-wall, and clear, opal or heatstop versions. In addition, our skylights are also available in both fixed and opening versions.</p> <p>For a full renovation or new build, a curb is required for the correct installation of the skylight. Fortunately, you can also select the curb directly on this page. Whether you are looking for a fixed or opening version, at Skylux we have everything you need to find the perfect skylight for your project.</p> <p>Moreover, our skylights are not only a stylish addition to any room, but also offer excellent thermal and sound insulation. This ensures a more comfortable and energy-efficient home or office. Whether you are planning a renovation or building a new home, choose the reliable, high-quality skylights from Skylux.<br> </p> </body> | spherical-shaped-dome-0600-x-1200-mm | 8162579382549 | 49193143632205
Skylights | Skylight | Skylux | Skylux skylight 60x120 cm | Double-walled (2.90 W/m²K) / Polycarbonate (250 times more impact-resistant than glass) / Heat-reflective * opal & non transparent | 27579 | 5412970275794 | 810.7 | Yes | 4-7 | 7.63 | Choose clear or opal or Heatstop | Heat-reflective * opal & non transparent | Number of walls | Double-walled (2.90 W/m²K) | Material | Polycarbonate (250 times more impact-resistant than glass) | 600 x 1200 mm | 1200 | 600 |  |  | 0.88 | Rectangular | [9 empty] | B |  |  | For heated areas, we recommend at least a 3-walled skylight for optimal insulation. | Looking for a way to bring more natural light into your home or workspace? Then definitely consider a 600x1200 skylight from Skylux! Our skylights are available in various sizes and materials, allowing you to find the perfect match for your project. Choose from acrylic or polycarbonate, single- or multi-wall, and clear, opal or heatstop versions. In addition, our skylights are also available in both fixed and opening versions. For a full renovation or new build, a curb is required for the correct installation of the skylight. Fortunately, you can also select the curb directly on this page. Whether you are looking for a fixed or opening version, at Skylux we have everything you need to find the perfect skylight for your project. Moreover, our skylights are not only a stylish addition to any room, but also offer excellent thermal and sound insulation. This ensures a more comfortable and energy-efficient home or office. Whether you are planning a renovation or building a new home, choose the reliable, high-quality skylights from Skylux. | https://skylux.eu/en/products/spherical-shaped-dome-0600-x-1200-mm?variant=49193143894349 | https://skylux.eu/cdn/shop/files/download_a95c4da8-ca5a-4c80-811c-cfad1b587cc2.jpg?v=1737474336&width=1600 | https://skylux.eu/cdn/shop/files/Skylux-lichtkoepel-60x120-cm-Lichtkoepel.jpg?v=1737486227&width=1600 | https://skylux.eu/cdn/shop/files/400dc924-54f6-47a2-b966-72acdf505529.webp?v=1782971968&width=1600 | https://skylux.eu/cdn/shop/files/e2602eb5-eb77-4594-9287-8563fa6b1ab1.webp?v=1782972066&width=1600 | https://skylux.eu/cdn/shop/files/646b0795-575e-4533-8c4b-b4c41eb259f5.jpg?v=1782972129&width=1600 | //skylux.eu/cdn/shop/files/E_MH_Installation_instructions_Skylux_PMMA_domes.pdf?v=14496508717816058976 | //skylux.eu/cdn/shop/files/E_TD_Technical_File.zip?v=8884726781087894850 | <body> <p id="isPasted">Looking for a way to bring more natural light into your home or workspace? Then definitely consider a 600x1200 skylight from Skylux! Our skylights are available in various sizes and materials, allowing you to find the perfect match for your project. Choose from acrylic or polycarbonate, single- or multi-wall, and clear, opal or heatstop versions. In addition, our skylights are also available in both fixed and opening versions.</p> <p>For a full renovation or new build, a curb is required for the correct installation of the skylight. Fortunately, you can also select the curb directly on this page. Whether you are looking for a fixed or opening version, at Skylux we have everything you need to find the perfect skylight for your project.</p> <p>Moreover, our skylights are not only a stylish addition to any room, but also offer excellent thermal and sound insulation. This ensures a more comfortable and energy-efficient home or office. Whether you are planning a renovation or building a new home, choose the reliable, high-quality skylights from Skylux.<br> </p> </body> | spherical-shaped-dome-0600-x-1200-mm | 8162579382549 | 49193143894349
Skylights | Skylight | Skylux | Skylux skylight 60x120 cm | Triple-walled (1.70 W/m²K) Heated space? Choose this version or higher! / Polycarbonate (250 times more impact-resistant than glass) / Heat-reflective * opal & non transparent | 28143 | 5412970281436 | 981.35 | Yes | 4-7 | 10.08 | Choose clear or opal or Heatstop | Heat-reflective * opal & non transparent | Number of walls | Triple-walled (1.70 W/m²K) Heated space? Choose this version or higher! | Material | Polycarbonate (250 times more impact-resistant than glass) | 600 x 1200 mm | 1200 | 600 |  |  | 0.88 | Rectangular | [9 empty] | B |  |  | For heated areas, we recommend at least a 3-walled skylight for optimal insulation. | Looking for a way to bring more natural light into your home or workspace? Then definitely consider a 600x1200 skylight from Skylux! Our skylights are available in various sizes and materials, allowing you to find the perfect match for your project. Choose from acrylic or polycarbonate, single- or multi-wall, and clear, opal or heatstop versions. In addition, our skylights are also available in both fixed and opening versions. For a full renovation or new build, a curb is required for the correct installation of the skylight. Fortunately, you can also select the curb directly on this page. Whether you are looking for a fixed or opening version, at Skylux we have everything you need to find the perfect skylight for your project. Moreover, our skylights are not only a stylish addition to any room, but also offer excellent thermal and sound insulation. This ensures a more comfortable and energy-efficient home or office. Whether you are planning a renovation or building a new home, choose the reliable, high-quality skylights from Skylux. | https://skylux.eu/en/products/spherical-shaped-dome-0600-x-1200-mm?variant=49193144156493 | https://skylux.eu/cdn/shop/files/download_0ce0f437-aea7-40f5-ae8b-232c3c4d96c6.jpg?v=1737474374&width=1600 | https://skylux.eu/cdn/shop/files/Skylux-lichtkoepel-60x120-cm-Lichtkoepel.jpg?v=1737486227&width=1600 | https://skylux.eu/cdn/shop/files/400dc924-54f6-47a2-b966-72acdf505529.webp?v=1782971968&width=1600 | https://skylux.eu/cdn/shop/files/e2602eb5-eb77-4594-9287-8563fa6b1ab1.webp?v=1782972066&width=1600 | https://skylux.eu/cdn/shop/files/646b0795-575e-4533-8c4b-b4c41eb259f5.jpg?v=1782972129&width=1600 | //skylux.eu/cdn/shop/files/E_MH_Installation_instructions_Skylux_PMMA_domes.pdf?v=14496508717816058976 | //skylux.eu/cdn/shop/files/E_TD_Technical_File.zip?v=8884726781087894850 | <body> <p id="isPasted">Looking for a way to bring more natural light into your home or workspace? Then definitely consider a 600x1200 skylight from Skylux! Our skylights are available in various sizes and materials, allowing you to find the perfect match for your project. Choose from acrylic or polycarbonate, single- or multi-wall, and clear, opal or heatstop versions. In addition, our skylights are also available in both fixed and opening versions.</p> <p>For a full renovation or new build, a curb is required for the correct installation of the skylight. Fortunately, you can also select the curb directly on this page. Whether you are looking for a fixed or opening version, at Skylux we have everything you need to find the perfect skylight for your project.</p> <p>Moreover, our skylights are not only a stylish addition to any room, but also offer excellent thermal and sound insulation. This ensures a more comfortable and energy-efficient home or office. Whether you are planning a renovation or building a new home, choose the reliable, high-quality skylights from Skylux.<br> </p> </body> | spherical-shaped-dome-0600-x-1200-mm | 8162579382549 | 49193144156493
Skylights | Skylight | Skylux | Skylux skylight 60x120 cm | Four-walled (1.28 W/m²K) / Polycarbonate (250 times more impact-resistant than glass) / Heat-reflective * opal & non transparent | 66289 | 5412970662891 | 1151.95 | Yes | 4-7 | 13.34 | Choose clear or opal or Heatstop | Heat-reflective * opal & non transparent | Number of walls | Four-walled (1.28 W/m²K) | Material | Polycarbonate (250 times more impact-resistant than glass) | 600 x 1200 mm | 1200 | 600 |  |  | 0.88 | Rectangular | [9 empty] | B |  |  | For heated areas, we recommend at least a 3-walled skylight for optimal insulation. | Looking for a way to bring more natural light into your home or workspace? Then definitely consider a 600x1200 skylight from Skylux! Our skylights are available in various sizes and materials, allowing you to find the perfect match for your project. Choose from acrylic or polycarbonate, single- or multi-wall, and clear, opal or heatstop versions. In addition, our skylights are also available in both fixed and opening versions. For a full renovation or new build, a curb is required for the correct installation of the skylight. Fortunately, you can also select the curb directly on this page. Whether you are looking for a fixed or opening version, at Skylux we have everything you need to find the perfect skylight for your project. Moreover, our skylights are not only a stylish addition to any room, but also offer excellent thermal and sound insulation. This ensures a more comfortable and energy-efficient home or office. Whether you are planning a renovation or building a new home, choose the reliable, high-quality skylights from Skylux. | https://skylux.eu/en/products/spherical-shaped-dome-0600-x-1200-mm?variant=49193144451405 | https://skylux.eu/cdn/shop/files/download_d3069fc4-55b5-4488-9535-9992e5aab74e.jpg?v=1737474412&width=1600 | https://skylux.eu/cdn/shop/files/Skylux-lichtkoepel-60x120-cm-Lichtkoepel.jpg?v=1737486227&width=1600 | https://skylux.eu/cdn/shop/files/400dc924-54f6-47a2-b966-72acdf505529.webp?v=1782971968&width=1600 | https://skylux.eu/cdn/shop/files/e2602eb5-eb77-4594-9287-8563fa6b1ab1.webp?v=1782972066&width=1600 | https://skylux.eu/cdn/shop/files/646b0795-575e-4533-8c4b-b4c41eb259f5.jpg?v=1782972129&width=1600 | //skylux.eu/cdn/shop/files/E_MH_Installation_instructions_Skylux_PMMA_domes.pdf?v=14496508717816058976 | //skylux.eu/cdn/shop/files/E_TD_Technical_File.zip?v=8884726781087894850 | <body> <p id="isPasted">Looking for a way to bring more natural light into your home or workspace? Then definitely consider a 600x1200 skylight from Skylux! Our skylights are available in various sizes and materials, allowing you to find the perfect match for your project. Choose from acrylic or polycarbonate, single- or multi-wall, and clear, opal or heatstop versions. In addition, our skylights are also available in both fixed and opening versions.</p> <p>For a full renovation or new build, a curb is required for the correct installation of the skylight. Fortunately, you can also select the curb directly on this page. Whether you are looking for a fixed or opening version, at Skylux we have everything you need to find the perfect skylight for your project.</p> <p>Moreover, our skylights are not only a stylish addition to any room, but also offer excellent thermal and sound insulation. This ensures a more comfortable and energy-efficient home or office. Whether you are planning a renovation or building a new home, choose the reliable, high-quality skylights from Skylux.<br> </p> </body> | spherical-shaped-dome-0600-x-1200-mm | 8162579382549 | 49193144451405
Skylights | Skylight | Skylux | Skylux skylight 60x130 cm | Single-walled (least insulating - 5.17 W/m²K) / Acrylic (10 times more impact-resistant than glass) / Clear * just like glass | 21850 | 5412970218500 | 364.25 | Yes | 35-45 | 4 | Choose clear or opal or Heatstop | Clear * just like glass | Number of walls | Single-walled (least insulating - 5.17 W/m²K) | Material | Acrylic (10 times more impact-resistant than glass) | 600 x 1300 mm | 1300 | 600 |  |  | 0.9 | Rectangular | [9 empty] | D |  |  | For heated areas, we recommend at least a 3-walled skylight for optimal insulation. | Looking for a way to bring more natural light into your home or workspace? Then be sure to consider a 600x1300 skylight from Skylux! Our skylights are available in various dimensions and materials, allowing you to find the perfect match for your project. Choose from acrylic or polycarbonate, single- or multi-wall, and clear, opal or heatstop versions. In addition, our skylights are also available in both fixed and opening versions. For a complete renovation or new build, a curb is required for the correct installation of the skylight. Fortunately, you can also select the curb مباشرة on this page. Whether you are looking for a fixed or opening version, at Skylux we have everything you need to find the perfect skylight for your project. Moreover, our skylights are not only a stylish addition to any room, but they also offer excellent thermal and sound insulation. This ensures a more comfortable and energy-efficient home or office. Whether you are planning a renovation or building a new home, choose the reliable and high-quality skylights from Skylux. | https://skylux.eu/en/products/spherical-shaped-dome-0600-x-1300-mm?variant=49193145106765 | https://skylux.eu/cdn/shop/files/download_3bce9484-5af9-4ca0-baac-43b895dd472c.jpg?v=1737474129&width=1600 | https://skylux.eu/cdn/shop/files/Skylux-lichtkoepel-60x130-cm-Lichtkoepel.jpg?v=1737486220&width=1600 | https://skylux.eu/cdn/shop/files/400dc924-54f6-47a2-b966-72acdf505529.webp?v=1782971968&width=1600 | https://skylux.eu/cdn/shop/files/e2602eb5-eb77-4594-9287-8563fa6b1ab1.webp?v=1782972066&width=1600 | https://skylux.eu/cdn/shop/files/646b0795-575e-4533-8c4b-b4c41eb259f5.jpg?v=1782972129&width=1600 | //skylux.eu/cdn/shop/files/E_MH_Installation_instructions_Skylux_PMMA_domes.pdf?v=14496508717816058976 | //skylux.eu/cdn/shop/files/E_TD_Technical_File.zip?v=8884726781087894850 | <body> <p id="isPasted">Looking for a way to bring more natural light into your home or workspace? Then be sure to consider a 600x1300 skylight from Skylux! Our skylights are available in various dimensions and materials, allowing you to find the perfect match for your project. Choose from acrylic or polycarbonate, single- or multi-wall, and clear, opal or heatstop versions. In addition, our skylights are also available in both fixed and opening versions.</p> <p>For a complete renovation or new build, a curb is required for the correct installation of the skylight. Fortunately, you can also select the curb مباشرة on this page. Whether you are looking for a fixed or opening version, at Skylux we have everything you need to find the perfect skylight for your project.</p> <p>Moreover, our skylights are not only a stylish addition to any room, but they also offer excellent thermal and sound insulation. This ensures a more comfortable and energy-efficient home or office. Whether you are planning a renovation or building a new home, choose the reliable and high-quality skylights from Skylux.<br> </p> </body> | spherical-shaped-dome-0600-x-1300-mm | 8162579251477 | 49193145106765
Skylights | Skylight | Skylux | Skylux skylight 60x130 cm | Single-walled (least insulating - 5.17 W/m²K) / Polycarbonate (250 times more impact-resistant than glass) / Clear * just like glass | 24404 | 5412970244042 | 641.3 | Yes | 35-45 | 6 | Choose clear or opal or Heatstop | Clear * just like glass | Number of walls | Single-walled (least insulating - 5.17 W/m²K) | Material | Polycarbonate (250 times more impact-resistant than glass) | 600 x 1300 mm | 1300 | 600 |  |  | 0.9 | Rectangular | [9 empty] | D |  |  | For heated areas, we recommend at least a 3-walled skylight for optimal insulation. | Looking for a way to bring more natural light into your home or workspace? Then be sure to consider a 600x1300 skylight from Skylux! Our skylights are available in various dimensions and materials, allowing you to find the perfect match for your project. Choose from acrylic or polycarbonate, single- or multi-wall, and clear, opal or heatstop versions. In addition, our skylights are also available in both fixed and opening versions. For a complete renovation or new build, a curb is required for the correct installation of the skylight. Fortunately, you can also select the curb مباشرة on this page. Whether you are looking for a fixed or opening version, at Skylux we have everything you need to find the perfect skylight for your project. Moreover, our skylights are not only a stylish addition to any room, but they also offer excellent thermal and sound insulation. This ensures a more comfortable and energy-efficient home or office. Whether you are planning a renovation or building a new home, choose the reliable and high-quality skylights from Skylux. | https://skylux.eu/en/products/spherical-shaped-dome-0600-x-1300-mm?variant=49193145205069 | https://skylux.eu/cdn/shop/files/download_42b28b33-e82a-40f1-9bc5-468e66652e25.jpg?v=1737474145&width=1600 | https://skylux.eu/cdn/shop/files/Skylux-lichtkoepel-60x130-cm-Lichtkoepel.jpg?v=1737486220&width=1600 | https://skylux.eu/cdn/shop/files/400dc924-54f6-47a2-b966-72acdf505529.webp?v=1782971968&width=1600 | https://skylux.eu/cdn/shop/files/e2602eb5-eb77-4594-9287-8563fa6b1ab1.webp?v=1782972066&width=1600 | https://skylux.eu/cdn/shop/files/646b0795-575e-4533-8c4b-b4c41eb259f5.jpg?v=1782972129&width=1600 | //skylux.eu/cdn/shop/files/E_MH_Installation_instructions_Skylux_PMMA_domes.pdf?v=14496508717816058976 | //skylux.eu/cdn/shop/files/E_TD_Technical_File.zip?v=8884726781087894850 | <body> <p id="isPasted">Looking for a way to bring more natural light into your home or workspace? Then be sure to consider a 600x1300 skylight from Skylux! Our skylights are available in various dimensions and materials, allowing you to find the perfect match for your project. Choose from acrylic or polycarbonate, single- or multi-wall, and clear, opal or heatstop versions. In addition, our skylights are also available in both fixed and opening versions.</p> <p>For a complete renovation or new build, a curb is required for the correct installation of the skylight. Fortunately, you can also select the curb مباشرة on this page. Whether you are looking for a fixed or opening version, at Skylux we have everything you need to find the perfect skylight for your project.</p> <p>Moreover, our skylights are not only a stylish addition to any room, but they also offer excellent thermal and sound insulation. This ensures a more comfortable and energy-efficient home or office. Whether you are planning a renovation or building a new home, choose the reliable and high-quality skylights from Skylux.<br> </p> </body> | spherical-shaped-dome-0600-x-1300-mm | 8162579251477 | 49193145205069
Skylights | Skylight | Skylux | Skylux skylight 60x130 cm | Double-walled (2.90 W/m²K) / Acrylic (10 times more impact-resistant than glass) / Clear * just like glass | 19167 | 5412970191674 | 594.15 | Yes | 35-45 | 7.25 | Choose clear or opal or Heatstop | Clear * just like glass | Number of walls | Double-walled (2.90 W/m²K) | Material | Acrylic (10 times more impact-resistant than glass) | 600 x 1300 mm | 1300 | 600 |  |  | 0.9 | Rectangular | [9 empty] | D |  |  | For heated areas, we recommend at least a 3-walled skylight for optimal insulation. | Looking for a way to bring more natural light into your home or workspace? Then be sure to consider a 600x1300 skylight from Skylux! Our skylights are available in various dimensions and materials, allowing you to find the perfect match for your project. Choose from acrylic or polycarbonate, single- or multi-wall, and clear, opal or heatstop versions. In addition, our skylights are also available in both fixed and opening versions. For a complete renovation or new build, a curb is required for the correct installation of the skylight. Fortunately, you can also select the curb مباشرة on this page. Whether you are looking for a fixed or opening version, at Skylux we have everything you need to find the perfect skylight for your project. Moreover, our skylights are not only a stylish addition to any room, but they also offer excellent thermal and sound insulation. This ensures a more comfortable and energy-efficient home or office. Whether you are planning a renovation or building a new home, choose the reliable and high-quality skylights from Skylux. | https://skylux.eu/en/products/spherical-shaped-dome-0600-x-1300-mm?variant=49193145303373 | https://skylux.eu/cdn/shop/files/download_3c4c0453-28e3-47ae-824f-6717ebe99f07.jpg?v=1737474161&width=1600 | https://skylux.eu/cdn/shop/files/Skylux-lichtkoepel-60x130-cm-Lichtkoepel.jpg?v=1737486220&width=1600 | https://skylux.eu/cdn/shop/files/400dc924-54f6-47a2-b966-72acdf505529.webp?v=1782971968&width=1600 | https://skylux.eu/cdn/shop/files/e2602eb5-eb77-4594-9287-8563fa6b1ab1.webp?v=1782972066&width=1600 | https://skylux.eu/cdn/shop/files/646b0795-575e-4533-8c4b-b4c41eb259f5.jpg?v=1782972129&width=1600 | //skylux.eu/cdn/shop/files/E_MH_Installation_instructions_Skylux_PMMA_domes.pdf?v=14496508717816058976 | //skylux.eu/cdn/shop/files/E_TD_Technical_File.zip?v=8884726781087894850 | <body> <p id="isPasted">Looking for a way to bring more natural light into your home or workspace? Then be sure to consider a 600x1300 skylight from Skylux! Our skylights are available in various dimensions and materials, allowing you to find the perfect match for your project. Choose from acrylic or polycarbonate, single- or multi-wall, and clear, opal or heatstop versions. In addition, our skylights are also available in both fixed and opening versions.</p> <p>For a complete renovation or new build, a curb is required for the correct installation of the skylight. Fortunately, you can also select the curb مباشرة on this page. Whether you are looking for a fixed or opening version, at Skylux we have everything you need to find the perfect skylight for your project.</p> <p>Moreover, our skylights are not only a stylish addition to any room, but they also offer excellent thermal and sound insulation. This ensures a more comfortable and energy-efficient home or office. Whether you are planning a renovation or building a new home, choose the reliable and high-quality skylights from Skylux.<br> </p> </body> | spherical-shaped-dome-0600-x-1300-mm | 8162579251477 | 49193145303373
Skylights | Skylight | Skylux | Skylux skylight 60x130 cm | Double-walled (2.90 W/m²K) / Polycarbonate (250 times more impact-resistant than glass) / Clear * just like glass | 21621 | 5412970216216 | 871.2 | Yes | 35-45 | 8.22 | Choose clear or opal or Heatstop | Clear * just like glass | Number of walls | Double-walled (2.90 W/m²K) | Material | Polycarbonate (250 times more impact-resistant than glass) | 600 x 1300 mm | 1300 | 600 |  |  | 0.9 | Rectangular | [9 empty] | D |  |  | For heated areas, we recommend at least a 3-walled skylight for optimal insulation. | Looking for a way to bring more natural light into your home or workspace? Then be sure to consider a 600x1300 skylight from Skylux! Our skylights are available in various dimensions and materials, allowing you to find the perfect match for your project. Choose from acrylic or polycarbonate, single- or multi-wall, and clear, opal or heatstop versions. In addition, our skylights are also available in both fixed and opening versions. For a complete renovation or new build, a curb is required for the correct installation of the skylight. Fortunately, you can also select the curb مباشرة on this page. Whether you are looking for a fixed or opening version, at Skylux we have everything you need to find the perfect skylight for your project. Moreover, our skylights are not only a stylish addition to any room, but they also offer excellent thermal and sound insulation. This ensures a more comfortable and energy-efficient home or office. Whether you are planning a renovation or building a new home, choose the reliable and high-quality skylights from Skylux. | https://skylux.eu/en/products/spherical-shaped-dome-0600-x-1300-mm?variant=49193145499981 | https://skylux.eu/cdn/shop/files/download_9b61796f-dfec-46a8-ab5b-96da5aa7ffd4.jpg?v=1737474176&width=1600 | https://skylux.eu/cdn/shop/files/Skylux-lichtkoepel-60x130-cm-Lichtkoepel.jpg?v=1737486220&width=1600 | https://skylux.eu/cdn/shop/files/400dc924-54f6-47a2-b966-72acdf505529.webp?v=1782971968&width=1600 | https://skylux.eu/cdn/shop/files/e2602eb5-eb77-4594-9287-8563fa6b1ab1.webp?v=1782972066&width=1600 | https://skylux.eu/cdn/shop/files/646b0795-575e-4533-8c4b-b4c41eb259f5.jpg?v=1782972129&width=1600 | //skylux.eu/cdn/shop/files/E_MH_Installation_instructions_Skylux_PMMA_domes.pdf?v=14496508717816058976 | //skylux.eu/cdn/shop/files/E_TD_Technical_File.zip?v=8884726781087894850 | <body> <p id="isPasted">Looking for a way to bring more natural light into your home or workspace? Then be sure to consider a 600x1300 skylight from Skylux! Our skylights are available in various dimensions and materials, allowing you to find the perfect match for your project. Choose from acrylic or polycarbonate, single- or multi-wall, and clear, opal or heatstop versions. In addition, our skylights are also available in both fixed and opening versions.</p> <p>For a complete renovation or new build, a curb is required for the correct installation of the skylight. Fortunately, you can also select the curb مباشرة on this page. Whether you are looking for a fixed or opening version, at Skylux we have everything you need to find the perfect skylight for your project.</p> <p>Moreover, our skylights are not only a stylish addition to any room, but they also offer excellent thermal and sound insulation. This ensures a more comfortable and energy-efficient home or office. Whether you are planning a renovation or building a new home, choose the reliable and high-quality skylights from Skylux.<br> </p> </body> | spherical-shaped-dome-0600-x-1300-mm | 8162579251477 | 49193145499981
Skylights | Skylight | Skylux | Skylux skylight 60x130 cm | Triple-walled (1.70 W/m²K) Heated space? Choose this version or higher! / Acrylic (10 times more impact-resistant than glass) / Clear * just like glass | 20015 | 5412970200154 | 824.05 | Yes | 35-45 | 8.6 | Choose clear or opal or Heatstop | Clear * just like glass | Number of walls | Triple-walled (1.70 W/m²K) Heated space? Choose this version or higher! | Material | Acrylic (10 times more impact-resistant than glass) | 600 x 1300 mm | 1300 | 600 |  |  | 0.9 | Rectangular | [9 empty] | D |  |  | For heated areas, we recommend at least a 3-walled skylight for optimal insulation. | Looking for a way to bring more natural light into your home or workspace? Then be sure to consider a 600x1300 skylight from Skylux! Our skylights are available in various dimensions and materials, allowing you to find the perfect match for your project. Choose from acrylic or polycarbonate, single- or multi-wall, and clear, opal or heatstop versions. In addition, our skylights are also available in both fixed and opening versions. For a complete renovation or new build, a curb is required for the correct installation of the skylight. Fortunately, you can also select the curb مباشرة on this page. Whether you are looking for a fixed or opening version, at Skylux we have everything you need to find the perfect skylight for your project. Moreover, our skylights are not only a stylish addition to any room, but they also offer excellent thermal and sound insulation. This ensures a more comfortable and energy-efficient home or office. Whether you are planning a renovation or building a new home, choose the reliable and high-quality skylights from Skylux. | https://skylux.eu/en/products/spherical-shaped-dome-0600-x-1300-mm?variant=49193145663821 | https://skylux.eu/cdn/shop/files/download_53b8da0a-b3cd-4907-bc5d-44be1971850e.jpg?v=1737474198&width=1600 | https://skylux.eu/cdn/shop/files/Skylux-lichtkoepel-60x130-cm-Lichtkoepel.jpg?v=1737486220&width=1600 | https://skylux.eu/cdn/shop/files/400dc924-54f6-47a2-b966-72acdf505529.webp?v=1782971968&width=1600 | https://skylux.eu/cdn/shop/files/e2602eb5-eb77-4594-9287-8563fa6b1ab1.webp?v=1782972066&width=1600 | https://skylux.eu/cdn/shop/files/646b0795-575e-4533-8c4b-b4c41eb259f5.jpg?v=1782972129&width=1600 | //skylux.eu/cdn/shop/files/E_MH_Installation_instructions_Skylux_PMMA_domes.pdf?v=14496508717816058976 | //skylux.eu/cdn/shop/files/E_TD_Technical_File.zip?v=8884726781087894850 | <body> <p id="isPasted">Looking for a way to bring more natural light into your home or workspace? Then be sure to consider a 600x1300 skylight from Skylux! Our skylights are available in various dimensions and materials, allowing you to find the perfect match for your project. Choose from acrylic or polycarbonate, single- or multi-wall, and clear, opal or heatstop versions. In addition, our skylights are also available in both fixed and opening versions.</p> <p>For a complete renovation or new build, a curb is required for the correct installation of the skylight. Fortunately, you can also select the curb مباشرة on this page. Whether you are looking for a fixed or opening version, at Skylux we have everything you need to find the perfect skylight for your project.</p> <p>Moreover, our skylights are not only a stylish addition to any room, but they also offer excellent thermal and sound insulation. This ensures a more comfortable and energy-efficient home or office. Whether you are planning a renovation or building a new home, choose the reliable and high-quality skylights from Skylux.<br> </p> </body> | spherical-shaped-dome-0600-x-1300-mm | 8162579251477 | 49193145663821
Skylights | Skylight | Skylux | Skylux skylight 60x130 cm | Triple-walled (1.70 W/m²K) Heated space? Choose this version or higher! / Polycarbonate (250 times more impact-resistant than glass) / Clear * just like glass | 22480 | 5412970224808 | 1101.1 | Yes | 35-45 | 14.71 | Choose clear or opal or Heatstop | Clear * just like glass | Number of walls | Triple-walled (1.70 W/m²K) Heated space? Choose this version or higher! | Material | Polycarbonate (250 times more impact-resistant than glass) | 600 x 1300 mm | 1300 | 600 |  |  | 0.9 | Rectangular | [9 empty] | D |  |  | For heated areas, we recommend at least a 3-walled skylight for optimal insulation. | Looking for a way to bring more natural light into your home or workspace? Then be sure to consider a 600x1300 skylight from Skylux! Our skylights are available in various dimensions and materials, allowing you to find the perfect match for your project. Choose from acrylic or polycarbonate, single- or multi-wall, and clear, opal or heatstop versions. In addition, our skylights are also available in both fixed and opening versions. For a complete renovation or new build, a curb is required for the correct installation of the skylight. Fortunately, you can also select the curb مباشرة on this page. Whether you are looking for a fixed or opening version, at Skylux we have everything you need to find the perfect skylight for your project. Moreover, our skylights are not only a stylish addition to any room, but they also offer excellent thermal and sound insulation. This ensures a more comfortable and energy-efficient home or office. Whether you are planning a renovation or building a new home, choose the reliable and high-quality skylights from Skylux. | https://skylux.eu/en/products/spherical-shaped-dome-0600-x-1300-mm?variant=49193145762125 | https://skylux.eu/cdn/shop/files/download_abe61274-c01e-47a4-8480-32ac5f0df5d2.jpg?v=1737474213&width=1600 | https://skylux.eu/cdn/shop/files/Skylux-lichtkoepel-60x130-cm-Lichtkoepel.jpg?v=1737486220&width=1600 | https://skylux.eu/cdn/shop/files/400dc924-54f6-47a2-b966-72acdf505529.webp?v=1782971968&width=1600 | https://skylux.eu/cdn/shop/files/e2602eb5-eb77-4594-9287-8563fa6b1ab1.webp?v=1782972066&width=1600 | https://skylux.eu/cdn/shop/files/646b0795-575e-4533-8c4b-b4c41eb259f5.jpg?v=1782972129&width=1600 | //skylux.eu/cdn/shop/files/E_MH_Installation_instructions_Skylux_PMMA_domes.pdf?v=14496508717816058976 | //skylux.eu/cdn/shop/files/E_TD_Technical_File.zip?v=8884726781087894850 | <body> <p id="isPasted">Looking for a way to bring more natural light into your home or workspace? Then be sure to consider a 600x1300 skylight from Skylux! Our skylights are available in various dimensions and materials, allowing you to find the perfect match for your project. Choose from acrylic or polycarbonate, single- or multi-wall, and clear, opal or heatstop versions. In addition, our skylights are also available in both fixed and opening versions.</p> <p>For a complete renovation or new build, a curb is required for the correct installation of the skylight. Fortunately, you can also select the curb مباشرة on this page. Whether you are looking for a fixed or opening version, at Skylux we have everything you need to find the perfect skylight for your project.</p> <p>Moreover, our skylights are not only a stylish addition to any room, but they also offer excellent thermal and sound insulation. This ensures a more comfortable and energy-efficient home or office. Whether you are planning a renovation or building a new home, choose the reliable and high-quality skylights from Skylux.<br> </p> </body> | spherical-shaped-dome-0600-x-1300-mm | 8162579251477 | 49193145762125
Skylights | Skylight | Skylux | Skylux skylight 60x130 cm | Four-walled (1.28 W/m²K) / Acrylic (10 times more impact-resistant than glass) / Clear * just like glass | 80445 | 5412970804451 | 1053.95 | Yes | 35-45 | 12.82 | Choose clear or opal or Heatstop | Clear * just like glass | Number of walls | Four-walled (1.28 W/m²K) | Material | Acrylic (10 times more impact-resistant than glass) | 600 x 1300 mm | 1300 | 600 |  |  | 0.9 | Rectangular | [9 empty] | D |  |  | For heated areas, we recommend at least a 3-walled skylight for optimal insulation. | Looking for a way to bring more natural light into your home or workspace? Then be sure to consider a 600x1300 skylight from Skylux! Our skylights are available in various dimensions and materials, allowing you to find the perfect match for your project. Choose from acrylic or polycarbonate, single- or multi-wall, and clear, opal or heatstop versions. In addition, our skylights are also available in both fixed and opening versions. For a complete renovation or new build, a curb is required for the correct installation of the skylight. Fortunately, you can also select the curb مباشرة on this page. Whether you are looking for a fixed or opening version, at Skylux we have everything you need to find the perfect skylight for your project. Moreover, our skylights are not only a stylish addition to any room, but they also offer excellent thermal and sound insulation. This ensures a more comfortable and energy-efficient home or office. Whether you are planning a renovation or building a new home, choose the reliable and high-quality skylights from Skylux. | https://skylux.eu/en/products/spherical-shaped-dome-0600-x-1300-mm?variant=49193145958733 | https://skylux.eu/cdn/shop/files/download_8025c15f-5642-49f0-962c-0ba4084d0275.jpg?v=1737474236&width=1600 | https://skylux.eu/cdn/shop/files/Skylux-lichtkoepel-60x130-cm-Lichtkoepel.jpg?v=1737486220&width=1600 | https://skylux.eu/cdn/shop/files/400dc924-54f6-47a2-b966-72acdf505529.webp?v=1782971968&width=1600 | https://skylux.eu/cdn/shop/files/e2602eb5-eb77-4594-9287-8563fa6b1ab1.webp?v=1782972066&width=1600 | https://skylux.eu/cdn/shop/files/646b0795-575e-4533-8c4b-b4c41eb259f5.jpg?v=1782972129&width=1600 | //skylux.eu/cdn/shop/files/E_MH_Installation_instructions_Skylux_PMMA_domes.pdf?v=14496508717816058976 | //skylux.eu/cdn/shop/files/E_TD_Technical_File.zip?v=8884726781087894850 | <body> <p id="isPasted">Looking for a way to bring more natural light into your home or workspace? Then be sure to consider a 600x1300 skylight from Skylux! Our skylights are available in various dimensions and materials, allowing you to find the perfect match for your project. Choose from acrylic or polycarbonate, single- or multi-wall, and clear, opal or heatstop versions. In addition, our skylights are also available in both fixed and opening versions.</p> <p>For a complete renovation or new build, a curb is required for the correct installation of the skylight. Fortunately, you can also select the curb مباشرة on this page. Whether you are looking for a fixed or opening version, at Skylux we have everything you need to find the perfect skylight for your project.</p> <p>Moreover, our skylights are not only a stylish addition to any room, but they also offer excellent thermal and sound insulation. This ensures a more comfortable and energy-efficient home or office. Whether you are planning a renovation or building a new home, choose the reliable and high-quality skylights from Skylux.<br> </p> </body> | spherical-shaped-dome-0600-x-1300-mm | 8162579251477 | 49193145958733
Skylights | Skylight | Skylux | Skylux skylight 60x130 cm | Four-walled (1.28 W/m²K) / Polycarbonate (250 times more impact-resistant than glass) / Clear * just like glass | 72933 | 5412970729334 | 1331 | Yes | 35-45 | 17.75 | Choose clear or opal or Heatstop | Clear * just like glass | Number of walls | Four-walled (1.28 W/m²K) | Material | Polycarbonate (250 times more impact-resistant than glass) | 600 x 1300 mm | 1300 | 600 |  |  | 0.9 | Rectangular | [9 empty] | D |  |  | For heated areas, we recommend at least a 3-walled skylight for optimal insulation. | Looking for a way to bring more natural light into your home or workspace? Then be sure to consider a 600x1300 skylight from Skylux! Our skylights are available in various dimensions and materials, allowing you to find the perfect match for your project. Choose from acrylic or polycarbonate, single- or multi-wall, and clear, opal or heatstop versions. In addition, our skylights are also available in both fixed and opening versions. For a complete renovation or new build, a curb is required for the correct installation of the skylight. Fortunately, you can also select the curb مباشرة on this page. Whether you are looking for a fixed or opening version, at Skylux we have everything you need to find the perfect skylight for your project. Moreover, our skylights are not only a stylish addition to any room, but they also offer excellent thermal and sound insulation. This ensures a more comfortable and energy-efficient home or office. Whether you are planning a renovation or building a new home, choose the reliable and high-quality skylights from Skylux. | https://skylux.eu/en/products/spherical-shaped-dome-0600-x-1300-mm?variant=49193146155341 | https://skylux.eu/cdn/shop/files/download_964ee010-4215-4c74-b888-f15628645ce8.jpg?v=1737474251&width=1600 | https://skylux.eu/cdn/shop/files/Skylux-lichtkoepel-60x130-cm-Lichtkoepel.jpg?v=1737486220&width=1600 | https://skylux.eu/cdn/shop/files/400dc924-54f6-47a2-b966-72acdf505529.webp?v=1782971968&width=1600 | https://skylux.eu/cdn/shop/files/e2602eb5-eb77-4594-9287-8563fa6b1ab1.webp?v=1782972066&width=1600 | https://skylux.eu/cdn/shop/files/646b0795-575e-4533-8c4b-b4c41eb259f5.jpg?v=1782972129&width=1600 | //skylux.eu/cdn/shop/files/E_MH_Installation_instructions_Skylux_PMMA_domes.pdf?v=14496508717816058976 | //skylux.eu/cdn/shop/files/E_TD_Technical_File.zip?v=8884726781087894850 | <body> <p id="isPasted">Looking for a way to bring more natural light into your home or workspace? Then be sure to consider a 600x1300 skylight from Skylux! Our skylights are available in various dimensions and materials, allowing you to find the perfect match for your project. Choose from acrylic or polycarbonate, single- or multi-wall, and clear, opal or heatstop versions. In addition, our skylights are also available in both fixed and opening versions.</p> <p>For a complete renovation or new build, a curb is required for the correct installation of the skylight. Fortunately, you can also select the curb مباشرة on this page. Whether you are looking for a fixed or opening version, at Skylux we have everything you need to find the perfect skylight for your project.</p> <p>Moreover, our skylights are not only a stylish addition to any room, but they also offer excellent thermal and sound insulation. This ensures a more comfortable and energy-efficient home or office. Whether you are planning a renovation or building a new home, choose the reliable and high-quality skylights from Skylux.<br> </p> </body> | spherical-shaped-dome-0600-x-1300-mm | 8162579251477 | 49193146155341
Skylights | Skylight | Skylux | Skylux skylight 60x130 cm | Single-walled (least insulating - 5.17 W/m²K) / Acrylic (10 times more impact-resistant than glass) / Opal * (milk glass) non transparent | 27431 | 5412970274315 | 364.25 | Yes | 35-45 | 4 | Choose clear or opal or Heatstop | Opal * (milk glass) non transparent | Number of walls | Single-walled (least insulating - 5.17 W/m²K) | Material | Acrylic (10 times more impact-resistant than glass) | 600 x 1300 mm | 1300 | 600 |  |  | 0.9 | Rectangular | [9 empty] | D |  |  | For heated areas, we recommend at least a 3-walled skylight for optimal insulation. | Looking for a way to bring more natural light into your home or workspace? Then be sure to consider a 600x1300 skylight from Skylux! Our skylights are available in various dimensions and materials, allowing you to find the perfect match for your project. Choose from acrylic or polycarbonate, single- or multi-wall, and clear, opal or heatstop versions. In addition, our skylights are also available in both fixed and opening versions. For a complete renovation or new build, a curb is required for the correct installation of the skylight. Fortunately, you can also select the curb مباشرة on this page. Whether you are looking for a fixed or opening version, at Skylux we have everything you need to find the perfect skylight for your project. Moreover, our skylights are not only a stylish addition to any room, but they also offer excellent thermal and sound insulation. This ensures a more comfortable and energy-efficient home or office. Whether you are planning a renovation or building a new home, choose the reliable and high-quality skylights from Skylux. | https://skylux.eu/en/products/spherical-shaped-dome-0600-x-1300-mm?variant=49193145172301 | https://skylux.eu/cdn/shop/files/download_2469f646-0244-4914-b0de-68933d499736.jpg?v=1737474137&width=1600 | https://skylux.eu/cdn/shop/files/Skylux-lichtkoepel-60x130-cm-Lichtkoepel.jpg?v=1737486220&width=1600 | https://skylux.eu/cdn/shop/files/400dc924-54f6-47a2-b966-72acdf505529.webp?v=1782971968&width=1600 | https://skylux.eu/cdn/shop/files/e2602eb5-eb77-4594-9287-8563fa6b1ab1.webp?v=1782972066&width=1600 | https://skylux.eu/cdn/shop/files/646b0795-575e-4533-8c4b-b4c41eb259f5.jpg?v=1782972129&width=1600 | //skylux.eu/cdn/shop/files/E_MH_Installation_instructions_Skylux_PMMA_domes.pdf?v=14496508717816058976 | //skylux.eu/cdn/shop/files/E_TD_Technical_File.zip?v=8884726781087894850 | <body> <p id="isPasted">Looking for a way to bring more natural light into your home or workspace? Then be sure to consider a 600x1300 skylight from Skylux! Our skylights are available in various dimensions and materials, allowing you to find the perfect match for your project. Choose from acrylic or polycarbonate, single- or multi-wall, and clear, opal or heatstop versions. In addition, our skylights are also available in both fixed and opening versions.</p> <p>For a complete renovation or new build, a curb is required for the correct installation of the skylight. Fortunately, you can also select the curb مباشرة on this page. Whether you are looking for a fixed or opening version, at Skylux we have everything you need to find the perfect skylight for your project.</p> <p>Moreover, our skylights are not only a stylish addition to any room, but they also offer excellent thermal and sound insulation. This ensures a more comfortable and energy-efficient home or office. Whether you are planning a renovation or building a new home, choose the reliable and high-quality skylights from Skylux.<br> </p> </body> | spherical-shaped-dome-0600-x-1300-mm | 8162579251477 | 49193145172301
Skylights | Skylight | Skylux | Skylux skylight 60x130 cm | Double-walled (2.90 W/m²K) / Acrylic (10 times more impact-resistant than glass) / Opal * (milk glass) non transparent | 19431 | 5412970194316 | 594.15 | Yes | 35-45 | 7.7 | Choose clear or opal or Heatstop | Opal * (milk glass) non transparent | Number of walls | Double-walled (2.90 W/m²K) | Material | Acrylic (10 times more impact-resistant than glass) | 600 x 1300 mm | 1300 | 600 |  |  | 0.9 | Rectangular | [9 empty] | D |  |  | For heated areas, we recommend at least a 3-walled skylight for optimal insulation. | Looking for a way to bring more natural light into your home or workspace? Then be sure to consider a 600x1300 skylight from Skylux! Our skylights are available in various dimensions and materials, allowing you to find the perfect match for your project. Choose from acrylic or polycarbonate, single- or multi-wall, and clear, opal or heatstop versions. In addition, our skylights are also available in both fixed and opening versions. For a complete renovation or new build, a curb is required for the correct installation of the skylight. Fortunately, you can also select the curb مباشرة on this page. Whether you are looking for a fixed or opening version, at Skylux we have everything you need to find the perfect skylight for your project. Moreover, our skylights are not only a stylish addition to any room, but they also offer excellent thermal and sound insulation. This ensures a more comfortable and energy-efficient home or office. Whether you are planning a renovation or building a new home, choose the reliable and high-quality skylights from Skylux. | https://skylux.eu/en/products/spherical-shaped-dome-0600-x-1300-mm?variant=49193145368909 | https://skylux.eu/cdn/shop/files/download_6f99405d-6b48-4fc3-9d75-2e44307afa1b.jpg?v=1737474168&width=1600 | https://skylux.eu/cdn/shop/files/Skylux-lichtkoepel-60x130-cm-Lichtkoepel.jpg?v=1737486220&width=1600 | https://skylux.eu/cdn/shop/files/400dc924-54f6-47a2-b966-72acdf505529.webp?v=1782971968&width=1600 | https://skylux.eu/cdn/shop/files/e2602eb5-eb77-4594-9287-8563fa6b1ab1.webp?v=1782972066&width=1600 | https://skylux.eu/cdn/shop/files/646b0795-575e-4533-8c4b-b4c41eb259f5.jpg?v=1782972129&width=1600 | //skylux.eu/cdn/shop/files/E_MH_Installation_instructions_Skylux_PMMA_domes.pdf?v=14496508717816058976 | //skylux.eu/cdn/shop/files/E_TD_Technical_File.zip?v=8884726781087894850 | <body> <p id="isPasted">Looking for a way to bring more natural light into your home or workspace? Then be sure to consider a 600x1300 skylight from Skylux! Our skylights are available in various dimensions and materials, allowing you to find the perfect match for your project. Choose from acrylic or polycarbonate, single- or multi-wall, and clear, opal or heatstop versions. In addition, our skylights are also available in both fixed and opening versions.</p> <p>For a complete renovation or new build, a curb is required for the correct installation of the skylight. Fortunately, you can also select the curb مباشرة on this page. Whether you are looking for a fixed or opening version, at Skylux we have everything you need to find the perfect skylight for your project.</p> <p>Moreover, our skylights are not only a stylish addition to any room, but they also offer excellent thermal and sound insulation. This ensures a more comfortable and energy-efficient home or office. Whether you are planning a renovation or building a new home, choose the reliable and high-quality skylights from Skylux.<br> </p> </body> | spherical-shaped-dome-0600-x-1300-mm | 8162579251477 | 49193145368909
Skylights | Skylight | Skylux | Skylux skylight 60x130 cm | Double-walled (2.90 W/m²K) / Polycarbonate (250 times more impact-resistant than glass) / Opal * (milk glass) non transparent | 19667 | 5412970196679 | 871.2 | Yes | 35-45 | 8.22 | Choose clear or opal or Heatstop | Opal * (milk glass) non transparent | Number of walls | Double-walled (2.90 W/m²K) | Material | Polycarbonate (250 times more impact-resistant than glass) | 600 x 1300 mm | 1300 | 600 |  |  | 0.9 | Rectangular | [9 empty] | D |  |  | For heated areas, we recommend at least a 3-walled skylight for optimal insulation. | Looking for a way to bring more natural light into your home or workspace? Then be sure to consider a 600x1300 skylight from Skylux! Our skylights are available in various dimensions and materials, allowing you to find the perfect match for your project. Choose from acrylic or polycarbonate, single- or multi-wall, and clear, opal or heatstop versions. In addition, our skylights are also available in both fixed and opening versions. For a complete renovation or new build, a curb is required for the correct installation of the skylight. Fortunately, you can also select the curb مباشرة on this page. Whether you are looking for a fixed or opening version, at Skylux we have everything you need to find the perfect skylight for your project. Moreover, our skylights are not only a stylish addition to any room, but they also offer excellent thermal and sound insulation. This ensures a more comfortable and energy-efficient home or office. Whether you are planning a renovation or building a new home, choose the reliable and high-quality skylights from Skylux. | https://skylux.eu/en/products/spherical-shaped-dome-0600-x-1300-mm?variant=49193145532749 | https://skylux.eu/cdn/shop/files/download_0425dcd8-ff60-467b-85de-3dd5e32bf4ea.jpg?v=1737474183&width=1600 | https://skylux.eu/cdn/shop/files/Skylux-lichtkoepel-60x130-cm-Lichtkoepel.jpg?v=1737486220&width=1600 | https://skylux.eu/cdn/shop/files/400dc924-54f6-47a2-b966-72acdf505529.webp?v=1782971968&width=1600 | https://skylux.eu/cdn/shop/files/e2602eb5-eb77-4594-9287-8563fa6b1ab1.webp?v=1782972066&width=1600 | https://skylux.eu/cdn/shop/files/646b0795-575e-4533-8c4b-b4c41eb259f5.jpg?v=1782972129&width=1600 | //skylux.eu/cdn/shop/files/E_MH_Installation_instructions_Skylux_PMMA_domes.pdf?v=14496508717816058976 | //skylux.eu/cdn/shop/files/E_TD_Technical_File.zip?v=8884726781087894850 | <body> <p id="isPasted">Looking for a way to bring more natural light into your home or workspace? Then be sure to consider a 600x1300 skylight from Skylux! Our skylights are available in various dimensions and materials, allowing you to find the perfect match for your project. Choose from acrylic or polycarbonate, single- or multi-wall, and clear, opal or heatstop versions. In addition, our skylights are also available in both fixed and opening versions.</p> <p>For a complete renovation or new build, a curb is required for the correct installation of the skylight. Fortunately, you can also select the curb مباشرة on this page. Whether you are looking for a fixed or opening version, at Skylux we have everything you need to find the perfect skylight for your project.</p> <p>Moreover, our skylights are not only a stylish addition to any room, but they also offer excellent thermal and sound insulation. This ensures a more comfortable and energy-efficient home or office. Whether you are planning a renovation or building a new home, choose the reliable and high-quality skylights from Skylux.<br> </p> </body> | spherical-shaped-dome-0600-x-1300-mm | 8162579251477 | 49193145532749
Skylights | Skylight | Skylux | Skylux skylight 60x130 cm | Triple-walled (1.70 W/m²K) Heated space? Choose this version or higher! / Acrylic (10 times more impact-resistant than glass) / Opal * (milk glass) non transparent | 22901 | 5412970229018 | 824.05 | Yes | 35-45 | 7.7 | Choose clear or opal or Heatstop | Opal * (milk glass) non transparent | Number of walls | Triple-walled (1.70 W/m²K) Heated space? Choose this version or higher! | Material | Acrylic (10 times more impact-resistant than glass) | 600 x 1300 mm | 1300 | 600 |  |  | 0.9 | Rectangular | [9 empty] | D |  |  | For heated areas, we recommend at least a 3-walled skylight for optimal insulation. | Looking for a way to bring more natural light into your home or workspace? Then be sure to consider a 600x1300 skylight from Skylux! Our skylights are available in various dimensions and materials, allowing you to find the perfect match for your project. Choose from acrylic or polycarbonate, single- or multi-wall, and clear, opal or heatstop versions. In addition, our skylights are also available in both fixed and opening versions. For a complete renovation or new build, a curb is required for the correct installation of the skylight. Fortunately, you can also select the curb مباشرة on this page. Whether you are looking for a fixed or opening version, at Skylux we have everything you need to find the perfect skylight for your project. Moreover, our skylights are not only a stylish addition to any room, but they also offer excellent thermal and sound insulation. This ensures a more comfortable and energy-efficient home or office. Whether you are planning a renovation or building a new home, choose the reliable and high-quality skylights from Skylux. | https://skylux.eu/en/products/spherical-shaped-dome-0600-x-1300-mm?variant=49193145729357 | https://skylux.eu/cdn/shop/files/download_8bdd46c5-cbb8-4654-afa9-eabf974fdd84.jpg?v=1737474205&width=1600 | https://skylux.eu/cdn/shop/files/Skylux-lichtkoepel-60x130-cm-Lichtkoepel.jpg?v=1737486220&width=1600 | https://skylux.eu/cdn/shop/files/400dc924-54f6-47a2-b966-72acdf505529.webp?v=1782971968&width=1600 | https://skylux.eu/cdn/shop/files/e2602eb5-eb77-4594-9287-8563fa6b1ab1.webp?v=1782972066&width=1600 | https://skylux.eu/cdn/shop/files/646b0795-575e-4533-8c4b-b4c41eb259f5.jpg?v=1782972129&width=1600 | //skylux.eu/cdn/shop/files/E_MH_Installation_instructions_Skylux_PMMA_domes.pdf?v=14496508717816058976 | //skylux.eu/cdn/shop/files/E_TD_Technical_File.zip?v=8884726781087894850 | <body> <p id="isPasted">Looking for a way to bring more natural light into your home or workspace? Then be sure to consider a 600x1300 skylight from Skylux! Our skylights are available in various dimensions and materials, allowing you to find the perfect match for your project. Choose from acrylic or polycarbonate, single- or multi-wall, and clear, opal or heatstop versions. In addition, our skylights are also available in both fixed and opening versions.</p> <p>For a complete renovation or new build, a curb is required for the correct installation of the skylight. Fortunately, you can also select the curb مباشرة on this page. Whether you are looking for a fixed or opening version, at Skylux we have everything you need to find the perfect skylight for your project.</p> <p>Moreover, our skylights are not only a stylish addition to any room, but they also offer excellent thermal and sound insulation. This ensures a more comfortable and energy-efficient home or office. Whether you are planning a renovation or building a new home, choose the reliable and high-quality skylights from Skylux.<br> </p> </body> | spherical-shaped-dome-0600-x-1300-mm | 8162579251477 | 49193145729357
Skylights | Skylight | Skylux | Skylux skylight 60x130 cm | Triple-walled (1.70 W/m²K) Heated space? Choose this version or higher! / Polycarbonate (250 times more impact-resistant than glass) / Opal * (milk glass) non transparent | 23594 | 5412970235941 | 1101.1 | Yes | 35-45 | 14.71 | Choose clear or opal or Heatstop | Opal * (milk glass) non transparent | Number of walls | Triple-walled (1.70 W/m²K) Heated space? Choose this version or higher! | Material | Polycarbonate (250 times more impact-resistant than glass) | 600 x 1300 mm | 1300 | 600 |  |  | 0.9 | Rectangular | [9 empty] | D |  |  | For heated areas, we recommend at least a 3-walled skylight for optimal insulation. | Looking for a way to bring more natural light into your home or workspace? Then be sure to consider a 600x1300 skylight from Skylux! Our skylights are available in various dimensions and materials, allowing you to find the perfect match for your project. Choose from acrylic or polycarbonate, single- or multi-wall, and clear, opal or heatstop versions. In addition, our skylights are also available in both fixed and opening versions. For a complete renovation or new build, a curb is required for the correct installation of the skylight. Fortunately, you can also select the curb مباشرة on this page. Whether you are looking for a fixed or opening version, at Skylux we have everything you need to find the perfect skylight for your project. Moreover, our skylights are not only a stylish addition to any room, but they also offer excellent thermal and sound insulation. This ensures a more comfortable and energy-efficient home or office. Whether you are planning a renovation or building a new home, choose the reliable and high-quality skylights from Skylux. | https://skylux.eu/en/products/spherical-shaped-dome-0600-x-1300-mm?variant=49193145827661 | https://skylux.eu/cdn/shop/files/download_203c2c63-21dd-4bb2-a755-a0743c7e50b8.jpg?v=1737474221&width=1600 | https://skylux.eu/cdn/shop/files/Skylux-lichtkoepel-60x130-cm-Lichtkoepel.jpg?v=1737486220&width=1600 | https://skylux.eu/cdn/shop/files/400dc924-54f6-47a2-b966-72acdf505529.webp?v=1782971968&width=1600 | https://skylux.eu/cdn/shop/files/e2602eb5-eb77-4594-9287-8563fa6b1ab1.webp?v=1782972066&width=1600 | https://skylux.eu/cdn/shop/files/646b0795-575e-4533-8c4b-b4c41eb259f5.jpg?v=1782972129&width=1600 | //skylux.eu/cdn/shop/files/E_MH_Installation_instructions_Skylux_PMMA_domes.pdf?v=14496508717816058976 | //skylux.eu/cdn/shop/files/E_TD_Technical_File.zip?v=8884726781087894850 | <body> <p id="isPasted">Looking for a way to bring more natural light into your home or workspace? Then be sure to consider a 600x1300 skylight from Skylux! Our skylights are available in various dimensions and materials, allowing you to find the perfect match for your project. Choose from acrylic or polycarbonate, single- or multi-wall, and clear, opal or heatstop versions. In addition, our skylights are also available in both fixed and opening versions.</p> <p>For a complete renovation or new build, a curb is required for the correct installation of the skylight. Fortunately, you can also select the curb مباشرة on this page. Whether you are looking for a fixed or opening version, at Skylux we have everything you need to find the perfect skylight for your project.</p> <p>Moreover, our skylights are not only a stylish addition to any room, but they also offer excellent thermal and sound insulation. This ensures a more comfortable and energy-efficient home or office. Whether you are planning a renovation or building a new home, choose the reliable and high-quality skylights from Skylux.<br> </p> </body> | spherical-shaped-dome-0600-x-1300-mm | 8162579251477 | 49193145827661
Skylights | Skylight | Skylux | Skylux skylight 60x130 cm | Four-walled (1.28 W/m²K) / Acrylic (10 times more impact-resistant than glass) / Opal * (milk glass) non transparent | 80516 | 5412970805168 | 1053.95 | Yes | 35-45 | 13.33 | Choose clear or opal or Heatstop | Opal * (milk glass) non transparent | Number of walls | Four-walled (1.28 W/m²K) | Material | Acrylic (10 times more impact-resistant than glass) | 600 x 1300 mm | 1300 | 600 |  |  | 0.9 | Rectangular | [9 empty] | D |  |  | For heated areas, we recommend at least a 3-walled skylight for optimal insulation. | Looking for a way to bring more natural light into your home or workspace? Then be sure to consider a 600x1300 skylight from Skylux! Our skylights are available in various dimensions and materials, allowing you to find the perfect match for your project. Choose from acrylic or polycarbonate, single- or multi-wall, and clear, opal or heatstop versions. In addition, our skylights are also available in both fixed and opening versions. For a complete renovation or new build, a curb is required for the correct installation of the skylight. Fortunately, you can also select the curb مباشرة on this page. Whether you are looking for a fixed or opening version, at Skylux we have everything you need to find the perfect skylight for your project. Moreover, our skylights are not only a stylish addition to any room, but they also offer excellent thermal and sound insulation. This ensures a more comfortable and energy-efficient home or office. Whether you are planning a renovation or building a new home, choose the reliable and high-quality skylights from Skylux. | https://skylux.eu/en/products/spherical-shaped-dome-0600-x-1300-mm?variant=49193146089805 | https://skylux.eu/cdn/shop/files/download_2ddbd9ce-c191-4f1a-bf02-22e976039d1a.jpg?v=1737474243&width=1600 | https://skylux.eu/cdn/shop/files/Skylux-lichtkoepel-60x130-cm-Lichtkoepel.jpg?v=1737486220&width=1600 | https://skylux.eu/cdn/shop/files/400dc924-54f6-47a2-b966-72acdf505529.webp?v=1782971968&width=1600 | https://skylux.eu/cdn/shop/files/e2602eb5-eb77-4594-9287-8563fa6b1ab1.webp?v=1782972066&width=1600 | https://skylux.eu/cdn/shop/files/646b0795-575e-4533-8c4b-b4c41eb259f5.jpg?v=1782972129&width=1600 | //skylux.eu/cdn/shop/files/E_MH_Installation_instructions_Skylux_PMMA_domes.pdf?v=14496508717816058976 | //skylux.eu/cdn/shop/files/E_TD_Technical_File.zip?v=8884726781087894850 | <body> <p id="isPasted">Looking for a way to bring more natural light into your home or workspace? Then be sure to consider a 600x1300 skylight from Skylux! Our skylights are available in various dimensions and materials, allowing you to find the perfect match for your project. Choose from acrylic or polycarbonate, single- or multi-wall, and clear, opal or heatstop versions. In addition, our skylights are also available in both fixed and opening versions.</p> <p>For a complete renovation or new build, a curb is required for the correct installation of the skylight. Fortunately, you can also select the curb مباشرة on this page. Whether you are looking for a fixed or opening version, at Skylux we have everything you need to find the perfect skylight for your project.</p> <p>Moreover, our skylights are not only a stylish addition to any room, but they also offer excellent thermal and sound insulation. This ensures a more comfortable and energy-efficient home or office. Whether you are planning a renovation or building a new home, choose the reliable and high-quality skylights from Skylux.<br> </p> </body> | spherical-shaped-dome-0600-x-1300-mm | 8162579251477 | 49193146089805
Skylights | Skylight | Skylux | Skylux skylight 60x130 cm | Four-walled (1.28 W/m²K) / Polycarbonate (250 times more impact-resistant than glass) / Opal * (milk glass) non transparent | 72997 | 5412970729976 | 1331 | Yes | 35-45 | 17.75 | Choose clear or opal or Heatstop | Opal * (milk glass) non transparent | Number of walls | Four-walled (1.28 W/m²K) | Material | Polycarbonate (250 times more impact-resistant than glass) | 600 x 1300 mm | 1300 | 600 |  |  | 0.9 | Rectangular | [9 empty] | D |  |  | For heated areas, we recommend at least a 3-walled skylight for optimal insulation. | Looking for a way to bring more natural light into your home or workspace? Then be sure to consider a 600x1300 skylight from Skylux! Our skylights are available in various dimensions and materials, allowing you to find the perfect match for your project. Choose from acrylic or polycarbonate, single- or multi-wall, and clear, opal or heatstop versions. In addition, our skylights are also available in both fixed and opening versions. For a complete renovation or new build, a curb is required for the correct installation of the skylight. Fortunately, you can also select the curb مباشرة on this page. Whether you are looking for a fixed or opening version, at Skylux we have everything you need to find the perfect skylight for your project. Moreover, our skylights are not only a stylish addition to any room, but they also offer excellent thermal and sound insulation. This ensures a more comfortable and energy-efficient home or office. Whether you are planning a renovation or building a new home, choose the reliable and high-quality skylights from Skylux. | https://skylux.eu/en/products/spherical-shaped-dome-0600-x-1300-mm?variant=49193146188109 | https://skylux.eu/cdn/shop/files/download_eece7173-9622-45a7-87f4-a071abad24f7.jpg?v=1737474259&width=1600 | https://skylux.eu/cdn/shop/files/Skylux-lichtkoepel-60x130-cm-Lichtkoepel.jpg?v=1737486220&width=1600 | https://skylux.eu/cdn/shop/files/400dc924-54f6-47a2-b966-72acdf505529.webp?v=1782971968&width=1600 | https://skylux.eu/cdn/shop/files/e2602eb5-eb77-4594-9287-8563fa6b1ab1.webp?v=1782972066&width=1600 | https://skylux.eu/cdn/shop/files/646b0795-575e-4533-8c4b-b4c41eb259f5.jpg?v=1782972129&width=1600 | //skylux.eu/cdn/shop/files/E_MH_Installation_instructions_Skylux_PMMA_domes.pdf?v=14496508717816058976 | //skylux.eu/cdn/shop/files/E_TD_Technical_File.zip?v=8884726781087894850 | <body> <p id="isPasted">Looking for a way to bring more natural light into your home or workspace? Then be sure to consider a 600x1300 skylight from Skylux! Our skylights are available in various dimensions and materials, allowing you to find the perfect match for your project. Choose from acrylic or polycarbonate, single- or multi-wall, and clear, opal or heatstop versions. In addition, our skylights are also available in both fixed and opening versions.</p> <p>For a complete renovation or new build, a curb is required for the correct installation of the skylight. Fortunately, you can also select the curb مباشرة on this page. Whether you are looking for a fixed or opening version, at Skylux we have everything you need to find the perfect skylight for your project.</p> <p>Moreover, our skylights are not only a stylish addition to any room, but they also offer excellent thermal and sound insulation. This ensures a more comfortable and energy-efficient home or office. Whether you are planning a renovation or building a new home, choose the reliable and high-quality skylights from Skylux.<br> </p> </body> | spherical-shaped-dome-0600-x-1300-mm | 8162579251477 | 49193146188109
Skylights | Skylight | Skylux | Skylux skylight 60x130 cm | Single-walled (least insulating - 5.17 W/m²K) / Polycarbonate (250 times more impact-resistant than glass) / Heat-reflective * opal & non transparent | 45129 | 5412970451297 | 734.5 | Yes | 35-45 | 6.26 | Choose clear or opal or Heatstop | Heat-reflective * opal & non transparent | Number of walls | Single-walled (least insulating - 5.17 W/m²K) | Material | Polycarbonate (250 times more impact-resistant than glass) | 600 x 1300 mm | 1300 | 600 |  |  | 0.9 | Rectangular | [9 empty] | D |  |  | For heated areas, we recommend at least a 3-walled skylight for optimal insulation. | Looking for a way to bring more natural light into your home or workspace? Then be sure to consider a 600x1300 skylight from Skylux! Our skylights are available in various dimensions and materials, allowing you to find the perfect match for your project. Choose from acrylic or polycarbonate, single- or multi-wall, and clear, opal or heatstop versions. In addition, our skylights are also available in both fixed and opening versions. For a complete renovation or new build, a curb is required for the correct installation of the skylight. Fortunately, you can also select the curb مباشرة on this page. Whether you are looking for a fixed or opening version, at Skylux we have everything you need to find the perfect skylight for your project. Moreover, our skylights are not only a stylish addition to any room, but they also offer excellent thermal and sound insulation. This ensures a more comfortable and energy-efficient home or office. Whether you are planning a renovation or building a new home, choose the reliable and high-quality skylights from Skylux. | https://skylux.eu/en/products/spherical-shaped-dome-0600-x-1300-mm?variant=49193145270605 | https://skylux.eu/cdn/shop/files/download_583f48ab-d41c-4905-9ca3-f39cc16a75e0.jpg?v=1737474153&width=1600 | https://skylux.eu/cdn/shop/files/Skylux-lichtkoepel-60x130-cm-Lichtkoepel.jpg?v=1737486220&width=1600 | https://skylux.eu/cdn/shop/files/400dc924-54f6-47a2-b966-72acdf505529.webp?v=1782971968&width=1600 | https://skylux.eu/cdn/shop/files/e2602eb5-eb77-4594-9287-8563fa6b1ab1.webp?v=1782972066&width=1600 | https://skylux.eu/cdn/shop/files/646b0795-575e-4533-8c4b-b4c41eb259f5.jpg?v=1782972129&width=1600 | //skylux.eu/cdn/shop/files/E_MH_Installation_instructions_Skylux_PMMA_domes.pdf?v=14496508717816058976 | //skylux.eu/cdn/shop/files/E_TD_Technical_File.zip?v=8884726781087894850 | <body> <p id="isPasted">Looking for a way to bring more natural light into your home or workspace? Then be sure to consider a 600x1300 skylight from Skylux! Our skylights are available in various dimensions and materials, allowing you to find the perfect match for your project. Choose from acrylic or polycarbonate, single- or multi-wall, and clear, opal or heatstop versions. In addition, our skylights are also available in both fixed and opening versions.</p> <p>For a complete renovation or new build, a curb is required for the correct installation of the skylight. Fortunately, you can also select the curb مباشرة on this page. Whether you are looking for a fixed or opening version, at Skylux we have everything you need to find the perfect skylight for your project.</p> <p>Moreover, our skylights are not only a stylish addition to any room, but they also offer excellent thermal and sound insulation. This ensures a more comfortable and energy-efficient home or office. Whether you are planning a renovation or building a new home, choose the reliable and high-quality skylights from Skylux.<br> </p> </body> | spherical-shaped-dome-0600-x-1300-mm | 8162579251477 | 49193145270605
Skylights | Skylight | Skylux | Skylux skylight 60x130 cm | Double-walled (2.90 W/m²K) / Polycarbonate (250 times more impact-resistant than glass) / Heat-reflective * opal & non transparent | 27334 | 5412970273349 | 964.4 | Yes | 35-45 | 8.48 | Choose clear or opal or Heatstop | Heat-reflective * opal & non transparent | Number of walls | Double-walled (2.90 W/m²K) | Material | Polycarbonate (250 times more impact-resistant than glass) | 600 x 1300 mm | 1300 | 600 |  |  | 0.9 | Rectangular | [9 empty] | D |  |  | For heated areas, we recommend at least a 3-walled skylight for optimal insulation. | Looking for a way to bring more natural light into your home or workspace? Then be sure to consider a 600x1300 skylight from Skylux! Our skylights are available in various dimensions and materials, allowing you to find the perfect match for your project. Choose from acrylic or polycarbonate, single- or multi-wall, and clear, opal or heatstop versions. In addition, our skylights are also available in both fixed and opening versions. For a complete renovation or new build, a curb is required for the correct installation of the skylight. Fortunately, you can also select the curb مباشرة on this page. Whether you are looking for a fixed or opening version, at Skylux we have everything you need to find the perfect skylight for your project. Moreover, our skylights are not only a stylish addition to any room, but they also offer excellent thermal and sound insulation. This ensures a more comfortable and energy-efficient home or office. Whether you are planning a renovation or building a new home, choose the reliable and high-quality skylights from Skylux. | https://skylux.eu/en/products/spherical-shaped-dome-0600-x-1300-mm?variant=49193145598285 | https://skylux.eu/cdn/shop/files/download_26e2ede3-1d3a-4b88-953d-e395c52b2ea5.jpg?v=1737474191&width=1600 | https://skylux.eu/cdn/shop/files/Skylux-lichtkoepel-60x130-cm-Lichtkoepel.jpg?v=1737486220&width=1600 | https://skylux.eu/cdn/shop/files/400dc924-54f6-47a2-b966-72acdf505529.webp?v=1782971968&width=1600 | https://skylux.eu/cdn/shop/files/e2602eb5-eb77-4594-9287-8563fa6b1ab1.webp?v=1782972066&width=1600 | https://skylux.eu/cdn/shop/files/646b0795-575e-4533-8c4b-b4c41eb259f5.jpg?v=1782972129&width=1600 | //skylux.eu/cdn/shop/files/E_MH_Installation_instructions_Skylux_PMMA_domes.pdf?v=14496508717816058976 | //skylux.eu/cdn/shop/files/E_TD_Technical_File.zip?v=8884726781087894850 | <body> <p id="isPasted">Looking for a way to bring more natural light into your home or workspace? Then be sure to consider a 600x1300 skylight from Skylux! Our skylights are available in various dimensions and materials, allowing you to find the perfect match for your project. Choose from acrylic or polycarbonate, single- or multi-wall, and clear, opal or heatstop versions. In addition, our skylights are also available in both fixed and opening versions.</p> <p>For a complete renovation or new build, a curb is required for the correct installation of the skylight. Fortunately, you can also select the curb مباشرة on this page. Whether you are looking for a fixed or opening version, at Skylux we have everything you need to find the perfect skylight for your project.</p> <p>Moreover, our skylights are not only a stylish addition to any room, but they also offer excellent thermal and sound insulation. This ensures a more comfortable and energy-efficient home or office. Whether you are planning a renovation or building a new home, choose the reliable and high-quality skylights from Skylux.<br> </p> </body> | spherical-shaped-dome-0600-x-1300-mm | 8162579251477 | 49193145598285
Skylights | Skylight | Skylux | Skylux skylight 60x130 cm | Triple-walled (1.70 W/m²K) Heated space? Choose this version or higher! / Polycarbonate (250 times more impact-resistant than glass) / Heat-reflective * opal & non transparent | 29042 | 5412970290421 | 1194.3 | Yes | 35-45 | 14.97 | Choose clear or opal or Heatstop | Heat-reflective * opal & non transparent | Number of walls | Triple-walled (1.70 W/m²K) Heated space? Choose this version or higher! | Material | Polycarbonate (250 times more impact-resistant than glass) | 600 x 1300 mm | 1300 | 600 |  |  | 0.9 | Rectangular | [9 empty] | D |  |  | For heated areas, we recommend at least a 3-walled skylight for optimal insulation. | Looking for a way to bring more natural light into your home or workspace? Then be sure to consider a 600x1300 skylight from Skylux! Our skylights are available in various dimensions and materials, allowing you to find the perfect match for your project. Choose from acrylic or polycarbonate, single- or multi-wall, and clear, opal or heatstop versions. In addition, our skylights are also available in both fixed and opening versions. For a complete renovation or new build, a curb is required for the correct installation of the skylight. Fortunately, you can also select the curb مباشرة on this page. Whether you are looking for a fixed or opening version, at Skylux we have everything you need to find the perfect skylight for your project. Moreover, our skylights are not only a stylish addition to any room, but they also offer excellent thermal and sound insulation. This ensures a more comfortable and energy-efficient home or office. Whether you are planning a renovation or building a new home, choose the reliable and high-quality skylights from Skylux. | https://skylux.eu/en/products/spherical-shaped-dome-0600-x-1300-mm?variant=49193145860429 | https://skylux.eu/cdn/shop/files/download_82522230-6c6c-4d8d-926d-0ecba2b22ecf.jpg?v=1737474228&width=1600 | https://skylux.eu/cdn/shop/files/Skylux-lichtkoepel-60x130-cm-Lichtkoepel.jpg?v=1737486220&width=1600 | https://skylux.eu/cdn/shop/files/400dc924-54f6-47a2-b966-72acdf505529.webp?v=1782971968&width=1600 | https://skylux.eu/cdn/shop/files/e2602eb5-eb77-4594-9287-8563fa6b1ab1.webp?v=1782972066&width=1600 | https://skylux.eu/cdn/shop/files/646b0795-575e-4533-8c4b-b4c41eb259f5.jpg?v=1782972129&width=1600 | //skylux.eu/cdn/shop/files/E_MH_Installation_instructions_Skylux_PMMA_domes.pdf?v=14496508717816058976 | //skylux.eu/cdn/shop/files/E_TD_Technical_File.zip?v=8884726781087894850 | <body> <p id="isPasted">Looking for a way to bring more natural light into your home or workspace? Then be sure to consider a 600x1300 skylight from Skylux! Our skylights are available in various dimensions and materials, allowing you to find the perfect match for your project. Choose from acrylic or polycarbonate, single- or multi-wall, and clear, opal or heatstop versions. In addition, our skylights are also available in both fixed and opening versions.</p> <p>For a complete renovation or new build, a curb is required for the correct installation of the skylight. Fortunately, you can also select the curb مباشرة on this page. Whether you are looking for a fixed or opening version, at Skylux we have everything you need to find the perfect skylight for your project.</p> <p>Moreover, our skylights are not only a stylish addition to any room, but they also offer excellent thermal and sound insulation. This ensures a more comfortable and energy-efficient home or office. Whether you are planning a renovation or building a new home, choose the reliable and high-quality skylights from Skylux.<br> </p> </body> | spherical-shaped-dome-0600-x-1300-mm | 8162579251477 | 49193145860429
Skylights | Skylight | Skylux | Skylux skylight 60x130 cm | Four-walled (1.28 W/m²K) / Polycarbonate (250 times more impact-resistant than glass) / Heat-reflective * opal & non transparent | 73102 | 5412970731023 | 1424.2 | Yes | 35-45 | 18.01 | Choose clear or opal or Heatstop | Heat-reflective * opal & non transparent | Number of walls | Four-walled (1.28 W/m²K) | Material | Polycarbonate (250 times more impact-resistant than glass) | 600 x 1300 mm | 1300 | 600 |  |  | 0.9 | Rectangular | [9 empty] | D |  |  | For heated areas, we recommend at least a 3-walled skylight for optimal insulation. | Looking for a way to bring more natural light into your home or workspace? Then be sure to consider a 600x1300 skylight from Skylux! Our skylights are available in various dimensions and materials, allowing you to find the perfect match for your project. Choose from acrylic or polycarbonate, single- or multi-wall, and clear, opal or heatstop versions. In addition, our skylights are also available in both fixed and opening versions. For a complete renovation or new build, a curb is required for the correct installation of the skylight. Fortunately, you can also select the curb مباشرة on this page. Whether you are looking for a fixed or opening version, at Skylux we have everything you need to find the perfect skylight for your project. Moreover, our skylights are not only a stylish addition to any room, but they also offer excellent thermal and sound insulation. This ensures a more comfortable and energy-efficient home or office. Whether you are planning a renovation or building a new home, choose the reliable and high-quality skylights from Skylux. | https://skylux.eu/en/products/spherical-shaped-dome-0600-x-1300-mm?variant=49193146253645 | https://skylux.eu/cdn/shop/files/download_65deac86-de5b-45a6-90eb-889e6edc349b.jpg?v=1737474266&width=1600 | https://skylux.eu/cdn/shop/files/Skylux-lichtkoepel-60x130-cm-Lichtkoepel.jpg?v=1737486220&width=1600 | https://skylux.eu/cdn/shop/files/400dc924-54f6-47a2-b966-72acdf505529.webp?v=1782971968&width=1600 | https://skylux.eu/cdn/shop/files/e2602eb5-eb77-4594-9287-8563fa6b1ab1.webp?v=1782972066&width=1600 | https://skylux.eu/cdn/shop/files/646b0795-575e-4533-8c4b-b4c41eb259f5.jpg?v=1782972129&width=1600 | //skylux.eu/cdn/shop/files/E_MH_Installation_instructions_Skylux_PMMA_domes.pdf?v=14496508717816058976 | //skylux.eu/cdn/shop/files/E_TD_Technical_File.zip?v=8884726781087894850 | <body> <p id="isPasted">Looking for a way to bring more natural light into your home or workspace? Then be sure to consider a 600x1300 skylight from Skylux! Our skylights are available in various dimensions and materials, allowing you to find the perfect match for your project. Choose from acrylic or polycarbonate, single- or multi-wall, and clear, opal or heatstop versions. In addition, our skylights are also available in both fixed and opening versions.</p> <p>For a complete renovation or new build, a curb is required for the correct installation of the skylight. Fortunately, you can also select the curb مباشرة on this page. Whether you are looking for a fixed or opening version, at Skylux we have everything you need to find the perfect skylight for your project.</p> <p>Moreover, our skylights are not only a stylish addition to any room, but they also offer excellent thermal and sound insulation. This ensures a more comfortable and energy-efficient home or office. Whether you are planning a renovation or building a new home, choose the reliable and high-quality skylights from Skylux.<br> </p> </body> | spherical-shaped-dome-0600-x-1300-mm | 8162579251477 | 49193146253645
Skylights | Skylight | Skylux | Skylux skylight 60x150 cm | Single-walled (least insulating - 5.17 W/m²K) / Acrylic (10 times more impact-resistant than glass) / Clear * just like glass | 19609 | 5412970196099 | 373.9 | Yes | 35-45 | 4.54 | Choose clear or opal or Heatstop | Clear * just like glass | Number of walls | Single-walled (least insulating - 5.17 W/m²K) | Material | Acrylic (10 times more impact-resistant than glass) | 600 x 1500 mm | 1500 | 600 |  |  | 1.04 | Rectangular | [9 empty] | D |  |  | For heated areas, we recommend at least a 3-walled skylight for optimal insulation. | Looking for a way to bring more natural light into your home or workspace? Then be sure to consider a Skylux 600x1500 skylight! Our skylights are available in different sizes and materials, allowing you to find the perfect match for your project. Choose from acrylic or polycarbonate, single- or multi-wall, and clear, opal or heatstop versions. Moreover, our skylights are also available in both fixed and opening versions. For a complete renovation or new build, a curb is required for the correct installation of the skylight. Fortunately, you can also select the curb directly on this page. Whether you are looking for a fixed or opening version, at Skylux we have everything you need to find the perfect skylight for your project. Moreover, our skylights are not only a stylish addition to any space, but they also offer excellent thermal and sound insulation. This ensures a more comfortable and energy-efficient home or office. Whether you are planning a renovation or building a new home, choose the reliable, high-quality skylights from Skylux. | https://skylux.eu/en/products/spherical-shaped-dome-0600-x-1500-mm?variant=49193146679629 | https://skylux.eu/cdn/shop/files/download_2314adf1-87bc-427d-9012-41f4430a00b3.jpg?v=1737473984&width=1600 | https://skylux.eu/cdn/shop/files/Skylux-lichtkoepel-60x150-cm-Lichtkoepel.jpg?v=1737486213&width=1600 | https://skylux.eu/cdn/shop/files/400dc924-54f6-47a2-b966-72acdf505529.webp?v=1782971968&width=1600 | https://skylux.eu/cdn/shop/files/e2602eb5-eb77-4594-9287-8563fa6b1ab1.webp?v=1782972066&width=1600 | https://skylux.eu/cdn/shop/files/646b0795-575e-4533-8c4b-b4c41eb259f5.jpg?v=1782972129&width=1600 | //skylux.eu/cdn/shop/files/E_MH_Installation_instructions_Skylux_PMMA_domes.pdf?v=14496508717816058976 | //skylux.eu/cdn/shop/files/E_TD_Technical_File.zip?v=8884726781087894850 | <body> <p id="isPasted">Looking for a way to bring more natural light into your home or workspace? Then be sure to consider a Skylux 600x1500 skylight! Our skylights are available in different sizes and materials, allowing you to find the perfect match for your project. Choose from acrylic or polycarbonate, single- or multi-wall, and clear, opal or heatstop versions. Moreover, our skylights are also available in both fixed and opening versions.</p> <p>For a complete renovation or new build, a curb is required for the correct installation of the skylight. Fortunately, you can also select the curb directly on this page. Whether you are looking for a fixed or opening version, at Skylux we have everything you need to find the perfect skylight for your project.</p> <p>Moreover, our skylights are not only a stylish addition to any space, but they also offer excellent thermal and sound insulation. This ensures a more comfortable and energy-efficient home or office. Whether you are planning a renovation or building a new home, choose the reliable, high-quality skylights from Skylux.<br> </p> </body> | spherical-shaped-dome-0600-x-1500-mm | 8162579087637 | 49193146679629
Skylights | Skylight | Skylux | Skylux skylight 60x150 cm | Single-walled (least insulating - 5.17 W/m²K) / Polycarbonate (250 times more impact-resistant than glass) / Clear * just like glass | 35419 | 5412970354192 | 655.85 | Yes | 35-45 | 6.78 | Choose clear or opal or Heatstop | Clear * just like glass | Number of walls | Single-walled (least insulating - 5.17 W/m²K) | Material | Polycarbonate (250 times more impact-resistant than glass) | 600 x 1500 mm | 1500 | 600 |  |  | 1.04 | Rectangular | [9 empty] | D |  |  | For heated areas, we recommend at least a 3-walled skylight for optimal insulation. | Looking for a way to bring more natural light into your home or workspace? Then be sure to consider a Skylux 600x1500 skylight! Our skylights are available in different sizes and materials, allowing you to find the perfect match for your project. Choose from acrylic or polycarbonate, single- or multi-wall, and clear, opal or heatstop versions. Moreover, our skylights are also available in both fixed and opening versions. For a complete renovation or new build, a curb is required for the correct installation of the skylight. Fortunately, you can also select the curb directly on this page. Whether you are looking for a fixed or opening version, at Skylux we have everything you need to find the perfect skylight for your project. Moreover, our skylights are not only a stylish addition to any space, but they also offer excellent thermal and sound insulation. This ensures a more comfortable and energy-efficient home or office. Whether you are planning a renovation or building a new home, choose the reliable, high-quality skylights from Skylux. | https://skylux.eu/en/products/spherical-shaped-dome-0600-x-1500-mm?variant=49193146745165 | https://skylux.eu/cdn/shop/files/download_2f5d6a8e-226e-4f6d-baa7-d3bab904180b.jpg?v=1737474000&width=1600 | https://skylux.eu/cdn/shop/files/Skylux-lichtkoepel-60x150-cm-Lichtkoepel.jpg?v=1737486213&width=1600 | https://skylux.eu/cdn/shop/files/400dc924-54f6-47a2-b966-72acdf505529.webp?v=1782971968&width=1600 | https://skylux.eu/cdn/shop/files/e2602eb5-eb77-4594-9287-8563fa6b1ab1.webp?v=1782972066&width=1600 | https://skylux.eu/cdn/shop/files/646b0795-575e-4533-8c4b-b4c41eb259f5.jpg?v=1782972129&width=1600 | //skylux.eu/cdn/shop/files/E_MH_Installation_instructions_Skylux_PMMA_domes.pdf?v=14496508717816058976 | //skylux.eu/cdn/shop/files/E_TD_Technical_File.zip?v=8884726781087894850 | <body> <p id="isPasted">Looking for a way to bring more natural light into your home or workspace? Then be sure to consider a Skylux 600x1500 skylight! Our skylights are available in different sizes and materials, allowing you to find the perfect match for your project. Choose from acrylic or polycarbonate, single- or multi-wall, and clear, opal or heatstop versions. Moreover, our skylights are also available in both fixed and opening versions.</p> <p>For a complete renovation or new build, a curb is required for the correct installation of the skylight. Fortunately, you can also select the curb directly on this page. Whether you are looking for a fixed or opening version, at Skylux we have everything you need to find the perfect skylight for your project.</p> <p>Moreover, our skylights are not only a stylish addition to any space, but they also offer excellent thermal and sound insulation. This ensures a more comfortable and energy-efficient home or office. Whether you are planning a renovation or building a new home, choose the reliable, high-quality skylights from Skylux.<br> </p> </body> | spherical-shaped-dome-0600-x-1500-mm | 8162579087637 | 49193146745165
Skylights | Skylight | Skylux | Skylux skylight 60x150 cm | Double-walled (2.90 W/m²K) / Acrylic (10 times more impact-resistant than glass) / Clear * just like glass | 19228 | 5412970192282 | 635.25 | Yes | 35-45 | 6.2 | Choose clear or opal or Heatstop | Clear * just like glass | Number of walls | Double-walled (2.90 W/m²K) | Material | Acrylic (10 times more impact-resistant than glass) | 600 x 1500 mm | 1500 | 600 |  |  | 1.04 | Rectangular | [9 empty] | D |  |  | For heated areas, we recommend at least a 3-walled skylight for optimal insulation. | Looking for a way to bring more natural light into your home or workspace? Then be sure to consider a Skylux 600x1500 skylight! Our skylights are available in different sizes and materials, allowing you to find the perfect match for your project. Choose from acrylic or polycarbonate, single- or multi-wall, and clear, opal or heatstop versions. Moreover, our skylights are also available in both fixed and opening versions. For a complete renovation or new build, a curb is required for the correct installation of the skylight. Fortunately, you can also select the curb directly on this page. Whether you are looking for a fixed or opening version, at Skylux we have everything you need to find the perfect skylight for your project. Moreover, our skylights are not only a stylish addition to any space, but they also offer excellent thermal and sound insulation. This ensures a more comfortable and energy-efficient home or office. Whether you are planning a renovation or building a new home, choose the reliable, high-quality skylights from Skylux. | https://skylux.eu/en/products/spherical-shaped-dome-0600-x-1500-mm?variant=49193146843469 | https://skylux.eu/cdn/shop/files/download_b5668bc2-e99c-4d91-9acf-7954dc64db60.jpg?v=1737474015&width=1600 | https://skylux.eu/cdn/shop/files/Skylux-lichtkoepel-60x150-cm-Lichtkoepel.jpg?v=1737486213&width=1600 | https://skylux.eu/cdn/shop/files/400dc924-54f6-47a2-b966-72acdf505529.webp?v=1782971968&width=1600 | https://skylux.eu/cdn/shop/files/e2602eb5-eb77-4594-9287-8563fa6b1ab1.webp?v=1782972066&width=1600 | https://skylux.eu/cdn/shop/files/646b0795-575e-4533-8c4b-b4c41eb259f5.jpg?v=1782972129&width=1600 | //skylux.eu/cdn/shop/files/E_MH_Installation_instructions_Skylux_PMMA_domes.pdf?v=14496508717816058976 | //skylux.eu/cdn/shop/files/E_TD_Technical_File.zip?v=8884726781087894850 | <body> <p id="isPasted">Looking for a way to bring more natural light into your home or workspace? Then be sure to consider a Skylux 600x1500 skylight! Our skylights are available in different sizes and materials, allowing you to find the perfect match for your project. Choose from acrylic or polycarbonate, single- or multi-wall, and clear, opal or heatstop versions. Moreover, our skylights are also available in both fixed and opening versions.</p> <p>For a complete renovation or new build, a curb is required for the correct installation of the skylight. Fortunately, you can also select the curb directly on this page. Whether you are looking for a fixed or opening version, at Skylux we have everything you need to find the perfect skylight for your project.</p> <p>Moreover, our skylights are not only a stylish addition to any space, but they also offer excellent thermal and sound insulation. This ensures a more comfortable and energy-efficient home or office. Whether you are planning a renovation or building a new home, choose the reliable, high-quality skylights from Skylux.<br> </p> </body> | spherical-shaped-dome-0600-x-1500-mm | 8162579087637 | 49193146843469
Skylights | Skylight | Skylux | Skylux skylight 60x150 cm | Double-walled (2.90 W/m²K) / Polycarbonate (250 times more impact-resistant than glass) / Clear * just like glass | 19420 | 5412970194200 | 917.2 | Yes | 35-45 | 8.99 | Choose clear or opal or Heatstop | Clear * just like glass | Number of walls | Double-walled (2.90 W/m²K) | Material | Polycarbonate (250 times more impact-resistant than glass) | 600 x 1500 mm | 1500 | 600 |  |  | 1.04 | Rectangular | [9 empty] | D |  |  | For heated areas, we recommend at least a 3-walled skylight for optimal insulation. | Looking for a way to bring more natural light into your home or workspace? Then be sure to consider a Skylux 600x1500 skylight! Our skylights are available in different sizes and materials, allowing you to find the perfect match for your project. Choose from acrylic or polycarbonate, single- or multi-wall, and clear, opal or heatstop versions. Moreover, our skylights are also available in both fixed and opening versions. For a complete renovation or new build, a curb is required for the correct installation of the skylight. Fortunately, you can also select the curb directly on this page. Whether you are looking for a fixed or opening version, at Skylux we have everything you need to find the perfect skylight for your project. Moreover, our skylights are not only a stylish addition to any space, but they also offer excellent thermal and sound insulation. This ensures a more comfortable and energy-efficient home or office. Whether you are planning a renovation or building a new home, choose the reliable, high-quality skylights from Skylux. | https://skylux.eu/en/products/spherical-shaped-dome-0600-x-1500-mm?variant=49193148055885 | https://skylux.eu/cdn/shop/files/download_4835aad6-c59d-490c-85fa-13be4149350f.jpg?v=1737474030&width=1600 | https://skylux.eu/cdn/shop/files/Skylux-lichtkoepel-60x150-cm-Lichtkoepel.jpg?v=1737486213&width=1600 | https://skylux.eu/cdn/shop/files/400dc924-54f6-47a2-b966-72acdf505529.webp?v=1782971968&width=1600 | https://skylux.eu/cdn/shop/files/e2602eb5-eb77-4594-9287-8563fa6b1ab1.webp?v=1782972066&width=1600 | https://skylux.eu/cdn/shop/files/646b0795-575e-4533-8c4b-b4c41eb259f5.jpg?v=1782972129&width=1600 | //skylux.eu/cdn/shop/files/E_MH_Installation_instructions_Skylux_PMMA_domes.pdf?v=14496508717816058976 | //skylux.eu/cdn/shop/files/E_TD_Technical_File.zip?v=8884726781087894850 | <body> <p id="isPasted">Looking for a way to bring more natural light into your home or workspace? Then be sure to consider a Skylux 600x1500 skylight! Our skylights are available in different sizes and materials, allowing you to find the perfect match for your project. Choose from acrylic or polycarbonate, single- or multi-wall, and clear, opal or heatstop versions. Moreover, our skylights are also available in both fixed and opening versions.</p> <p>For a complete renovation or new build, a curb is required for the correct installation of the skylight. Fortunately, you can also select the curb directly on this page. Whether you are looking for a fixed or opening version, at Skylux we have everything you need to find the perfect skylight for your project.</p> <p>Moreover, our skylights are not only a stylish addition to any space, but they also offer excellent thermal and sound insulation. This ensures a more comfortable and energy-efficient home or office. Whether you are planning a renovation or building a new home, choose the reliable, high-quality skylights from Skylux.<br> </p> </body> | spherical-shaped-dome-0600-x-1500-mm | 8162579087637 | 49193148055885
Skylights | Skylight | Skylux | Skylux skylight 60x150 cm | Triple-walled (1.70 W/m²K) Heated space? Choose this version or higher! / Acrylic (10 times more impact-resistant than glass) / Clear * just like glass | 22975 | 5412970229759 | 896.65 | Yes | 35-45 | 17.5 | Choose clear or opal or Heatstop | Clear * just like glass | Number of walls | Triple-walled (1.70 W/m²K) Heated space? Choose this version or higher! | Material | Acrylic (10 times more impact-resistant than glass) | 600 x 1500 mm | 1500 | 600 |  |  | 1.04 | Rectangular | [9 empty] | D |  |  | For heated areas, we recommend at least a 3-walled skylight for optimal insulation. | Looking for a way to bring more natural light into your home or workspace? Then be sure to consider a Skylux 600x1500 skylight! Our skylights are available in different sizes and materials, allowing you to find the perfect match for your project. Choose from acrylic or polycarbonate, single- or multi-wall, and clear, opal or heatstop versions. Moreover, our skylights are also available in both fixed and opening versions. For a complete renovation or new build, a curb is required for the correct installation of the skylight. Fortunately, you can also select the curb directly on this page. Whether you are looking for a fixed or opening version, at Skylux we have everything you need to find the perfect skylight for your project. Moreover, our skylights are not only a stylish addition to any space, but they also offer excellent thermal and sound insulation. This ensures a more comfortable and energy-efficient home or office. Whether you are planning a renovation or building a new home, choose the reliable, high-quality skylights from Skylux. | https://skylux.eu/en/products/spherical-shaped-dome-0600-x-1500-mm?variant=49193148219725 | https://skylux.eu/cdn/shop/files/download_c833eb07-84ec-455c-bf38-b880e6c83e2a.jpg?v=1737474053&width=1600 | https://skylux.eu/cdn/shop/files/Skylux-lichtkoepel-60x150-cm-Lichtkoepel.jpg?v=1737486213&width=1600 | https://skylux.eu/cdn/shop/files/400dc924-54f6-47a2-b966-72acdf505529.webp?v=1782971968&width=1600 | https://skylux.eu/cdn/shop/files/e2602eb5-eb77-4594-9287-8563fa6b1ab1.webp?v=1782972066&width=1600 | https://skylux.eu/cdn/shop/files/646b0795-575e-4533-8c4b-b4c41eb259f5.jpg?v=1782972129&width=1600 | //skylux.eu/cdn/shop/files/E_MH_Installation_instructions_Skylux_PMMA_domes.pdf?v=14496508717816058976 | //skylux.eu/cdn/shop/files/E_TD_Technical_File.zip?v=8884726781087894850 | <body> <p id="isPasted">Looking for a way to bring more natural light into your home or workspace? Then be sure to consider a Skylux 600x1500 skylight! Our skylights are available in different sizes and materials, allowing you to find the perfect match for your project. Choose from acrylic or polycarbonate, single- or multi-wall, and clear, opal or heatstop versions. Moreover, our skylights are also available in both fixed and opening versions.</p> <p>For a complete renovation or new build, a curb is required for the correct installation of the skylight. Fortunately, you can also select the curb directly on this page. Whether you are looking for a fixed or opening version, at Skylux we have everything you need to find the perfect skylight for your project.</p> <p>Moreover, our skylights are not only a stylish addition to any space, but they also offer excellent thermal and sound insulation. This ensures a more comfortable and energy-efficient home or office. Whether you are planning a renovation or building a new home, choose the reliable, high-quality skylights from Skylux.<br> </p> </body> | spherical-shaped-dome-0600-x-1500-mm | 8162579087637 | 49193148219725
Skylights | Skylight | Skylux | Skylux skylight 60x150 cm | Triple-walled (1.70 W/m²K) Heated space? Choose this version or higher! / Polycarbonate (250 times more impact-resistant than glass) / Clear * just like glass | 25494 | 5412970254942 | 1178.55 | Yes | 35-45 | 12.86 | Choose clear or opal or Heatstop | Clear * just like glass | Number of walls | Triple-walled (1.70 W/m²K) Heated space? Choose this version or higher! | Material | Polycarbonate (250 times more impact-resistant than glass) | 600 x 1500 mm | 1500 | 600 |  |  | 1.04 | Rectangular | [9 empty] | D |  |  | For heated areas, we recommend at least a 3-walled skylight for optimal insulation. | Looking for a way to bring more natural light into your home or workspace? Then be sure to consider a Skylux 600x1500 skylight! Our skylights are available in different sizes and materials, allowing you to find the perfect match for your project. Choose from acrylic or polycarbonate, single- or multi-wall, and clear, opal or heatstop versions. Moreover, our skylights are also available in both fixed and opening versions. For a complete renovation or new build, a curb is required for the correct installation of the skylight. Fortunately, you can also select the curb directly on this page. Whether you are looking for a fixed or opening version, at Skylux we have everything you need to find the perfect skylight for your project. Moreover, our skylights are not only a stylish addition to any space, but they also offer excellent thermal and sound insulation. This ensures a more comfortable and energy-efficient home or office. Whether you are planning a renovation or building a new home, choose the reliable, high-quality skylights from Skylux. | https://skylux.eu/en/products/spherical-shaped-dome-0600-x-1500-mm?variant=49193148318029 | https://skylux.eu/cdn/shop/files/download_34e785dc-0b61-4ebb-890e-dd4dff4bc2cc.jpg?v=1737474068&width=1600 | https://skylux.eu/cdn/shop/files/Skylux-lichtkoepel-60x150-cm-Lichtkoepel.jpg?v=1737486213&width=1600 | https://skylux.eu/cdn/shop/files/400dc924-54f6-47a2-b966-72acdf505529.webp?v=1782971968&width=1600 | https://skylux.eu/cdn/shop/files/e2602eb5-eb77-4594-9287-8563fa6b1ab1.webp?v=1782972066&width=1600 | https://skylux.eu/cdn/shop/files/646b0795-575e-4533-8c4b-b4c41eb259f5.jpg?v=1782972129&width=1600 | //skylux.eu/cdn/shop/files/E_MH_Installation_instructions_Skylux_PMMA_domes.pdf?v=14496508717816058976 | //skylux.eu/cdn/shop/files/E_TD_Technical_File.zip?v=8884726781087894850 | <body> <p id="isPasted">Looking for a way to bring more natural light into your home or workspace? Then be sure to consider a Skylux 600x1500 skylight! Our skylights are available in different sizes and materials, allowing you to find the perfect match for your project. Choose from acrylic or polycarbonate, single- or multi-wall, and clear, opal or heatstop versions. Moreover, our skylights are also available in both fixed and opening versions.</p> <p>For a complete renovation or new build, a curb is required for the correct installation of the skylight. Fortunately, you can also select the curb directly on this page. Whether you are looking for a fixed or opening version, at Skylux we have everything you need to find the perfect skylight for your project.</p> <p>Moreover, our skylights are not only a stylish addition to any space, but they also offer excellent thermal and sound insulation. This ensures a more comfortable and energy-efficient home or office. Whether you are planning a renovation or building a new home, choose the reliable, high-quality skylights from Skylux.<br> </p> </body> | spherical-shaped-dome-0600-x-1500-mm | 8162579087637 | 49193148318029
Skylights | Skylight | Skylux | Skylux skylight 60x150 cm | Four-walled (1.28 W/m²K) / Acrylic (10 times more impact-resistant than glass) / Clear * just like glass | 80446 | 5412970804468 | 1158 | Yes | 35-45 | 14.99 | Choose clear or opal or Heatstop | Clear * just like glass | Number of walls | Four-walled (1.28 W/m²K) | Material | Acrylic (10 times more impact-resistant than glass) | 600 x 1500 mm | 1500 | 600 |  |  | 1.04 | Rectangular | [9 empty] | D |  |  | For heated areas, we recommend at least a 3-walled skylight for optimal insulation. | Looking for a way to bring more natural light into your home or workspace? Then be sure to consider a Skylux 600x1500 skylight! Our skylights are available in different sizes and materials, allowing you to find the perfect match for your project. Choose from acrylic or polycarbonate, single- or multi-wall, and clear, opal or heatstop versions. Moreover, our skylights are also available in both fixed and opening versions. For a complete renovation or new build, a curb is required for the correct installation of the skylight. Fortunately, you can also select the curb directly on this page. Whether you are looking for a fixed or opening version, at Skylux we have everything you need to find the perfect skylight for your project. Moreover, our skylights are not only a stylish addition to any space, but they also offer excellent thermal and sound insulation. This ensures a more comfortable and energy-efficient home or office. Whether you are planning a renovation or building a new home, choose the reliable, high-quality skylights from Skylux. | https://skylux.eu/en/products/spherical-shaped-dome-0600-x-1500-mm?variant=49193148481869 | https://skylux.eu/cdn/shop/files/download_87fc1e94-7f4b-4ce4-898e-ebfa96fc5c1a.jpg?v=1737474091&width=1600 | https://skylux.eu/cdn/shop/files/Skylux-lichtkoepel-60x150-cm-Lichtkoepel.jpg?v=1737486213&width=1600 | https://skylux.eu/cdn/shop/files/400dc924-54f6-47a2-b966-72acdf505529.webp?v=1782971968&width=1600 | https://skylux.eu/cdn/shop/files/e2602eb5-eb77-4594-9287-8563fa6b1ab1.webp?v=1782972066&width=1600 | https://skylux.eu/cdn/shop/files/646b0795-575e-4533-8c4b-b4c41eb259f5.jpg?v=1782972129&width=1600 | //skylux.eu/cdn/shop/files/E_MH_Installation_instructions_Skylux_PMMA_domes.pdf?v=14496508717816058976 | //skylux.eu/cdn/shop/files/E_TD_Technical_File.zip?v=8884726781087894850 | <body> <p id="isPasted">Looking for a way to bring more natural light into your home or workspace? Then be sure to consider a Skylux 600x1500 skylight! Our skylights are available in different sizes and materials, allowing you to find the perfect match for your project. Choose from acrylic or polycarbonate, single- or multi-wall, and clear, opal or heatstop versions. Moreover, our skylights are also available in both fixed and opening versions.</p> <p>For a complete renovation or new build, a curb is required for the correct installation of the skylight. Fortunately, you can also select the curb directly on this page. Whether you are looking for a fixed or opening version, at Skylux we have everything you need to find the perfect skylight for your project.</p> <p>Moreover, our skylights are not only a stylish addition to any space, but they also offer excellent thermal and sound insulation. This ensures a more comfortable and energy-efficient home or office. Whether you are planning a renovation or building a new home, choose the reliable, high-quality skylights from Skylux.<br> </p> </body> | spherical-shaped-dome-0600-x-1500-mm | 8162579087637 | 49193148481869
Skylights | Skylight | Skylux | Skylux skylight 60x150 cm | Four-walled (1.28 W/m²K) / Polycarbonate (250 times more impact-resistant than glass) / Clear * just like glass | 72934 | 5412970729341 | 1439.9 | Yes | 35-45 | 16.02 | Choose clear or opal or Heatstop | Clear * just like glass | Number of walls | Four-walled (1.28 W/m²K) | Material | Polycarbonate (250 times more impact-resistant than glass) | 600 x 1500 mm | 1500 | 600 |  |  | 1.04 | Rectangular | [9 empty] | D |  |  | For heated areas, we recommend at least a 3-walled skylight for optimal insulation. | Looking for a way to bring more natural light into your home or workspace? Then be sure to consider a Skylux 600x1500 skylight! Our skylights are available in different sizes and materials, allowing you to find the perfect match for your project. Choose from acrylic or polycarbonate, single- or multi-wall, and clear, opal or heatstop versions. Moreover, our skylights are also available in both fixed and opening versions. For a complete renovation or new build, a curb is required for the correct installation of the skylight. Fortunately, you can also select the curb directly on this page. Whether you are looking for a fixed or opening version, at Skylux we have everything you need to find the perfect skylight for your project. Moreover, our skylights are not only a stylish addition to any space, but they also offer excellent thermal and sound insulation. This ensures a more comfortable and energy-efficient home or office. Whether you are planning a renovation or building a new home, choose the reliable, high-quality skylights from Skylux. | https://skylux.eu/en/products/spherical-shaped-dome-0600-x-1500-mm?variant=49193148580173 | https://skylux.eu/cdn/shop/files/download_afafa632-4d45-47ea-bbf1-127a803466eb.jpg?v=1737474107&width=1600 | https://skylux.eu/cdn/shop/files/Skylux-lichtkoepel-60x150-cm-Lichtkoepel.jpg?v=1737486213&width=1600 | https://skylux.eu/cdn/shop/files/400dc924-54f6-47a2-b966-72acdf505529.webp?v=1782971968&width=1600 | https://skylux.eu/cdn/shop/files/e2602eb5-eb77-4594-9287-8563fa6b1ab1.webp?v=1782972066&width=1600 | https://skylux.eu/cdn/shop/files/646b0795-575e-4533-8c4b-b4c41eb259f5.jpg?v=1782972129&width=1600 | //skylux.eu/cdn/shop/files/E_MH_Installation_instructions_Skylux_PMMA_domes.pdf?v=14496508717816058976 | //skylux.eu/cdn/shop/files/E_TD_Technical_File.zip?v=8884726781087894850 | <body> <p id="isPasted">Looking for a way to bring more natural light into your home or workspace? Then be sure to consider a Skylux 600x1500 skylight! Our skylights are available in different sizes and materials, allowing you to find the perfect match for your project. Choose from acrylic or polycarbonate, single- or multi-wall, and clear, opal or heatstop versions. Moreover, our skylights are also available in both fixed and opening versions.</p> <p>For a complete renovation or new build, a curb is required for the correct installation of the skylight. Fortunately, you can also select the curb directly on this page. Whether you are looking for a fixed or opening version, at Skylux we have everything you need to find the perfect skylight for your project.</p> <p>Moreover, our skylights are not only a stylish addition to any space, but they also offer excellent thermal and sound insulation. This ensures a more comfortable and energy-efficient home or office. Whether you are planning a renovation or building a new home, choose the reliable, high-quality skylights from Skylux.<br> </p> </body> | spherical-shaped-dome-0600-x-1500-mm | 8162579087637 | 49193148580173
Skylights | Skylight | Skylux | Skylux skylight 60x150 cm | Single-walled (least insulating - 5.17 W/m²K) / Acrylic (10 times more impact-resistant than glass) / Opal * (milk glass) non transparent | 23646 | 5412970236467 | 373.9 | Yes | 35-45 | 5.1 | Choose clear or opal or Heatstop | Opal * (milk glass) non transparent | Number of walls | Single-walled (least insulating - 5.17 W/m²K) | Material | Acrylic (10 times more impact-resistant than glass) | 600 x 1500 mm | 1500 | 600 |  |  | 1.04 | Rectangular | [9 empty] | D |  |  | For heated areas, we recommend at least a 3-walled skylight for optimal insulation. | Looking for a way to bring more natural light into your home or workspace? Then be sure to consider a Skylux 600x1500 skylight! Our skylights are available in different sizes and materials, allowing you to find the perfect match for your project. Choose from acrylic or polycarbonate, single- or multi-wall, and clear, opal or heatstop versions. Moreover, our skylights are also available in both fixed and opening versions. For a complete renovation or new build, a curb is required for the correct installation of the skylight. Fortunately, you can also select the curb directly on this page. Whether you are looking for a fixed or opening version, at Skylux we have everything you need to find the perfect skylight for your project. Moreover, our skylights are not only a stylish addition to any space, but they also offer excellent thermal and sound insulation. This ensures a more comfortable and energy-efficient home or office. Whether you are planning a renovation or building a new home, choose the reliable, high-quality skylights from Skylux. | https://skylux.eu/en/products/spherical-shaped-dome-0600-x-1500-mm?variant=49193146712397 | https://skylux.eu/cdn/shop/files/download_b15a8b60-8240-494d-ad10-b1f4f736b210.jpg?v=1737473992&width=1600 | https://skylux.eu/cdn/shop/files/Skylux-lichtkoepel-60x150-cm-Lichtkoepel.jpg?v=1737486213&width=1600 | https://skylux.eu/cdn/shop/files/400dc924-54f6-47a2-b966-72acdf505529.webp?v=1782971968&width=1600 | https://skylux.eu/cdn/shop/files/e2602eb5-eb77-4594-9287-8563fa6b1ab1.webp?v=1782972066&width=1600 | https://skylux.eu/cdn/shop/files/646b0795-575e-4533-8c4b-b4c41eb259f5.jpg?v=1782972129&width=1600 | //skylux.eu/cdn/shop/files/E_MH_Installation_instructions_Skylux_PMMA_domes.pdf?v=14496508717816058976 | //skylux.eu/cdn/shop/files/E_TD_Technical_File.zip?v=8884726781087894850 | <body> <p id="isPasted">Looking for a way to bring more natural light into your home or workspace? Then be sure to consider a Skylux 600x1500 skylight! Our skylights are available in different sizes and materials, allowing you to find the perfect match for your project. Choose from acrylic or polycarbonate, single- or multi-wall, and clear, opal or heatstop versions. Moreover, our skylights are also available in both fixed and opening versions.</p> <p>For a complete renovation or new build, a curb is required for the correct installation of the skylight. Fortunately, you can also select the curb directly on this page. Whether you are looking for a fixed or opening version, at Skylux we have everything you need to find the perfect skylight for your project.</p> <p>Moreover, our skylights are not only a stylish addition to any space, but they also offer excellent thermal and sound insulation. This ensures a more comfortable and energy-efficient home or office. Whether you are planning a renovation or building a new home, choose the reliable, high-quality skylights from Skylux.<br> </p> </body> | spherical-shaped-dome-0600-x-1500-mm | 8162579087637 | 49193146712397
Skylights | Skylight | Skylux | Skylux skylight 60x150 cm | Double-walled (2.90 W/m²K) / Acrylic (10 times more impact-resistant than glass) / Opal * (milk glass) non transparent | 19527 | 5412970195276 | 635.25 | Yes | 35-45 | 7.78 | Choose clear or opal or Heatstop | Opal * (milk glass) non transparent | Number of walls | Double-walled (2.90 W/m²K) | Material | Acrylic (10 times more impact-resistant than glass) | 600 x 1500 mm | 1500 | 600 |  |  | 1.04 | Rectangular | [9 empty] | D |  |  | For heated areas, we recommend at least a 3-walled skylight for optimal insulation. | Looking for a way to bring more natural light into your home or workspace? Then be sure to consider a Skylux 600x1500 skylight! Our skylights are available in different sizes and materials, allowing you to find the perfect match for your project. Choose from acrylic or polycarbonate, single- or multi-wall, and clear, opal or heatstop versions. Moreover, our skylights are also available in both fixed and opening versions. For a complete renovation or new build, a curb is required for the correct installation of the skylight. Fortunately, you can also select the curb directly on this page. Whether you are looking for a fixed or opening version, at Skylux we have everything you need to find the perfect skylight for your project. Moreover, our skylights are not only a stylish addition to any space, but they also offer excellent thermal and sound insulation. This ensures a more comfortable and energy-efficient home or office. Whether you are planning a renovation or building a new home, choose the reliable, high-quality skylights from Skylux. | https://skylux.eu/en/products/spherical-shaped-dome-0600-x-1500-mm?variant=49193148023117 | https://skylux.eu/cdn/shop/files/download_f507c4ea-4297-4f65-ab5c-18029b3c58f6.jpg?v=1737474023&width=1600 | https://skylux.eu/cdn/shop/files/Skylux-lichtkoepel-60x150-cm-Lichtkoepel.jpg?v=1737486213&width=1600 | https://skylux.eu/cdn/shop/files/400dc924-54f6-47a2-b966-72acdf505529.webp?v=1782971968&width=1600 | https://skylux.eu/cdn/shop/files/e2602eb5-eb77-4594-9287-8563fa6b1ab1.webp?v=1782972066&width=1600 | https://skylux.eu/cdn/shop/files/646b0795-575e-4533-8c4b-b4c41eb259f5.jpg?v=1782972129&width=1600 | //skylux.eu/cdn/shop/files/E_MH_Installation_instructions_Skylux_PMMA_domes.pdf?v=14496508717816058976 | //skylux.eu/cdn/shop/files/E_TD_Technical_File.zip?v=8884726781087894850 | <body> <p id="isPasted">Looking for a way to bring more natural light into your home or workspace? Then be sure to consider a Skylux 600x1500 skylight! Our skylights are available in different sizes and materials, allowing you to find the perfect match for your project. Choose from acrylic or polycarbonate, single- or multi-wall, and clear, opal or heatstop versions. Moreover, our skylights are also available in both fixed and opening versions.</p> <p>For a complete renovation or new build, a curb is required for the correct installation of the skylight. Fortunately, you can also select the curb directly on this page. Whether you are looking for a fixed or opening version, at Skylux we have everything you need to find the perfect skylight for your project.</p> <p>Moreover, our skylights are not only a stylish addition to any space, but they also offer excellent thermal and sound insulation. This ensures a more comfortable and energy-efficient home or office. Whether you are planning a renovation or building a new home, choose the reliable, high-quality skylights from Skylux.<br> </p> </body> | spherical-shaped-dome-0600-x-1500-mm | 8162579087637 | 49193148023117
Skylights | Skylight | Skylux | Skylux skylight 60x150 cm | Double-walled (2.90 W/m²K) / Polycarbonate (250 times more impact-resistant than glass) / Opal * (milk glass) non transparent | 24806 | 5412970248064 | 917.2 | Yes | 35-45 | 10.07 | Choose clear or opal or Heatstop | Opal * (milk glass) non transparent | Number of walls | Double-walled (2.90 W/m²K) | Material | Polycarbonate (250 times more impact-resistant than glass) | 600 x 1500 mm | 1500 | 600 |  |  | 1.04 | Rectangular | [9 empty] | D |  |  | For heated areas, we recommend at least a 3-walled skylight for optimal insulation. | Looking for a way to bring more natural light into your home or workspace? Then be sure to consider a Skylux 600x1500 skylight! Our skylights are available in different sizes and materials, allowing you to find the perfect match for your project. Choose from acrylic or polycarbonate, single- or multi-wall, and clear, opal or heatstop versions. Moreover, our skylights are also available in both fixed and opening versions. For a complete renovation or new build, a curb is required for the correct installation of the skylight. Fortunately, you can also select the curb directly on this page. Whether you are looking for a fixed or opening version, at Skylux we have everything you need to find the perfect skylight for your project. Moreover, our skylights are not only a stylish addition to any space, but they also offer excellent thermal and sound insulation. This ensures a more comfortable and energy-efficient home or office. Whether you are planning a renovation or building a new home, choose the reliable, high-quality skylights from Skylux. | https://skylux.eu/en/products/spherical-shaped-dome-0600-x-1500-mm?variant=49193148121421 | https://skylux.eu/cdn/shop/files/download_3c1cf34e-331c-4da8-b045-a426e3b45ed7.jpg?v=1737474038&width=1600 | https://skylux.eu/cdn/shop/files/Skylux-lichtkoepel-60x150-cm-Lichtkoepel.jpg?v=1737486213&width=1600 | https://skylux.eu/cdn/shop/files/400dc924-54f6-47a2-b966-72acdf505529.webp?v=1782971968&width=1600 | https://skylux.eu/cdn/shop/files/e2602eb5-eb77-4594-9287-8563fa6b1ab1.webp?v=1782972066&width=1600 | https://skylux.eu/cdn/shop/files/646b0795-575e-4533-8c4b-b4c41eb259f5.jpg?v=1782972129&width=1600 | //skylux.eu/cdn/shop/files/E_MH_Installation_instructions_Skylux_PMMA_domes.pdf?v=14496508717816058976 | //skylux.eu/cdn/shop/files/E_TD_Technical_File.zip?v=8884726781087894850 | <body> <p id="isPasted">Looking for a way to bring more natural light into your home or workspace? Then be sure to consider a Skylux 600x1500 skylight! Our skylights are available in different sizes and materials, allowing you to find the perfect match for your project. Choose from acrylic or polycarbonate, single- or multi-wall, and clear, opal or heatstop versions. Moreover, our skylights are also available in both fixed and opening versions.</p> <p>For a complete renovation or new build, a curb is required for the correct installation of the skylight. Fortunately, you can also select the curb directly on this page. Whether you are looking for a fixed or opening version, at Skylux we have everything you need to find the perfect skylight for your project.</p> <p>Moreover, our skylights are not only a stylish addition to any space, but they also offer excellent thermal and sound insulation. This ensures a more comfortable and energy-efficient home or office. Whether you are planning a renovation or building a new home, choose the reliable, high-quality skylights from Skylux.<br> </p> </body> | spherical-shaped-dome-0600-x-1500-mm | 8162579087637 | 49193148121421
Skylights | Skylight | Skylux | Skylux skylight 60x150 cm | Triple-walled (1.70 W/m²K) Heated space? Choose this version or higher! / Acrylic (10 times more impact-resistant than glass) / Opal * (milk glass) non transparent | 23843 | 5412970238430 | 896.65 | Yes | 35-45 | 17.5 | Choose clear or opal or Heatstop | Opal * (milk glass) non transparent | Number of walls | Triple-walled (1.70 W/m²K) Heated space? Choose this version or higher! | Material | Acrylic (10 times more impact-resistant than glass) | 600 x 1500 mm | 1500 | 600 |  |  | 1.04 | Rectangular | [9 empty] | D |  |  | For heated areas, we recommend at least a 3-walled skylight for optimal insulation. | Looking for a way to bring more natural light into your home or workspace? Then be sure to consider a Skylux 600x1500 skylight! Our skylights are available in different sizes and materials, allowing you to find the perfect match for your project. Choose from acrylic or polycarbonate, single- or multi-wall, and clear, opal or heatstop versions. Moreover, our skylights are also available in both fixed and opening versions. For a complete renovation or new build, a curb is required for the correct installation of the skylight. Fortunately, you can also select the curb directly on this page. Whether you are looking for a fixed or opening version, at Skylux we have everything you need to find the perfect skylight for your project. Moreover, our skylights are not only a stylish addition to any space, but they also offer excellent thermal and sound insulation. This ensures a more comfortable and energy-efficient home or office. Whether you are planning a renovation or building a new home, choose the reliable, high-quality skylights from Skylux. | https://skylux.eu/en/products/spherical-shaped-dome-0600-x-1500-mm?variant=49193148285261 | https://skylux.eu/cdn/shop/files/download_70173cef-a1e4-4399-bbd1-dc9a6c0ecb4a.jpg?v=1737474061&width=1600 | https://skylux.eu/cdn/shop/files/Skylux-lichtkoepel-60x150-cm-Lichtkoepel.jpg?v=1737486213&width=1600 | https://skylux.eu/cdn/shop/files/400dc924-54f6-47a2-b966-72acdf505529.webp?v=1782971968&width=1600 | https://skylux.eu/cdn/shop/files/e2602eb5-eb77-4594-9287-8563fa6b1ab1.webp?v=1782972066&width=1600 | https://skylux.eu/cdn/shop/files/646b0795-575e-4533-8c4b-b4c41eb259f5.jpg?v=1782972129&width=1600 | //skylux.eu/cdn/shop/files/E_MH_Installation_instructions_Skylux_PMMA_domes.pdf?v=14496508717816058976 | //skylux.eu/cdn/shop/files/E_TD_Technical_File.zip?v=8884726781087894850 | <body> <p id="isPasted">Looking for a way to bring more natural light into your home or workspace? Then be sure to consider a Skylux 600x1500 skylight! Our skylights are available in different sizes and materials, allowing you to find the perfect match for your project. Choose from acrylic or polycarbonate, single- or multi-wall, and clear, opal or heatstop versions. Moreover, our skylights are also available in both fixed and opening versions.</p> <p>For a complete renovation or new build, a curb is required for the correct installation of the skylight. Fortunately, you can also select the curb directly on this page. Whether you are looking for a fixed or opening version, at Skylux we have everything you need to find the perfect skylight for your project.</p> <p>Moreover, our skylights are not only a stylish addition to any space, but they also offer excellent thermal and sound insulation. This ensures a more comfortable and energy-efficient home or office. Whether you are planning a renovation or building a new home, choose the reliable, high-quality skylights from Skylux.<br> </p> </body> | spherical-shaped-dome-0600-x-1500-mm | 8162579087637 | 49193148285261
Skylights | Skylight | Skylux | Skylux skylight 60x150 cm | Triple-walled (1.70 W/m²K) Heated space? Choose this version or higher! / Polycarbonate (250 times more impact-resistant than glass) / Opal * (milk glass) non transparent | 23605 | 5412970236054 | 1178.55 | Yes | 35-45 | 13.94 | Choose clear or opal or Heatstop | Opal * (milk glass) non transparent | Number of walls | Triple-walled (1.70 W/m²K) Heated space? Choose this version or higher! | Material | Polycarbonate (250 times more impact-resistant than glass) | 600 x 1500 mm | 1500 | 600 |  |  | 1.04 | Rectangular | [9 empty] | D |  |  | For heated areas, we recommend at least a 3-walled skylight for optimal insulation. | Looking for a way to bring more natural light into your home or workspace? Then be sure to consider a Skylux 600x1500 skylight! Our skylights are available in different sizes and materials, allowing you to find the perfect match for your project. Choose from acrylic or polycarbonate, single- or multi-wall, and clear, opal or heatstop versions. Moreover, our skylights are also available in both fixed and opening versions. For a complete renovation or new build, a curb is required for the correct installation of the skylight. Fortunately, you can also select the curb directly on this page. Whether you are looking for a fixed or opening version, at Skylux we have everything you need to find the perfect skylight for your project. Moreover, our skylights are not only a stylish addition to any space, but they also offer excellent thermal and sound insulation. This ensures a more comfortable and energy-efficient home or office. Whether you are planning a renovation or building a new home, choose the reliable, high-quality skylights from Skylux. | https://skylux.eu/en/products/spherical-shaped-dome-0600-x-1500-mm?variant=49193148383565 | https://skylux.eu/cdn/shop/files/download_35c1d849-1a21-4475-97f0-945fadcbc9e5.jpg?v=1737474076&width=1600 | https://skylux.eu/cdn/shop/files/Skylux-lichtkoepel-60x150-cm-Lichtkoepel.jpg?v=1737486213&width=1600 | https://skylux.eu/cdn/shop/files/400dc924-54f6-47a2-b966-72acdf505529.webp?v=1782971968&width=1600 | https://skylux.eu/cdn/shop/files/e2602eb5-eb77-4594-9287-8563fa6b1ab1.webp?v=1782972066&width=1600 | https://skylux.eu/cdn/shop/files/646b0795-575e-4533-8c4b-b4c41eb259f5.jpg?v=1782972129&width=1600 | //skylux.eu/cdn/shop/files/E_MH_Installation_instructions_Skylux_PMMA_domes.pdf?v=14496508717816058976 | //skylux.eu/cdn/shop/files/E_TD_Technical_File.zip?v=8884726781087894850 | <body> <p id="isPasted">Looking for a way to bring more natural light into your home or workspace? Then be sure to consider a Skylux 600x1500 skylight! Our skylights are available in different sizes and materials, allowing you to find the perfect match for your project. Choose from acrylic or polycarbonate, single- or multi-wall, and clear, opal or heatstop versions. Moreover, our skylights are also available in both fixed and opening versions.</p> <p>For a complete renovation or new build, a curb is required for the correct installation of the skylight. Fortunately, you can also select the curb directly on this page. Whether you are looking for a fixed or opening version, at Skylux we have everything you need to find the perfect skylight for your project.</p> <p>Moreover, our skylights are not only a stylish addition to any space, but they also offer excellent thermal and sound insulation. This ensures a more comfortable and energy-efficient home or office. Whether you are planning a renovation or building a new home, choose the reliable, high-quality skylights from Skylux.<br> </p> </body> | spherical-shaped-dome-0600-x-1500-mm | 8162579087637 | 49193148383565
Skylights | Skylight | Skylux | Skylux skylight 60x150 cm | Four-walled (1.28 W/m²K) / Acrylic (10 times more impact-resistant than glass) / Opal * (milk glass) non transparent | 80517 | 5412970805175 | 1158 | Yes | 35-45 | 13.44 | Choose clear or opal or Heatstop | Opal * (milk glass) non transparent | Number of walls | Four-walled (1.28 W/m²K) | Material | Acrylic (10 times more impact-resistant than glass) | 600 x 1500 mm | 1500 | 600 |  |  | 1.04 | Rectangular | [9 empty] | D |  |  | For heated areas, we recommend at least a 3-walled skylight for optimal insulation. | Looking for a way to bring more natural light into your home or workspace? Then be sure to consider a Skylux 600x1500 skylight! Our skylights are available in different sizes and materials, allowing you to find the perfect match for your project. Choose from acrylic or polycarbonate, single- or multi-wall, and clear, opal or heatstop versions. Moreover, our skylights are also available in both fixed and opening versions. For a complete renovation or new build, a curb is required for the correct installation of the skylight. Fortunately, you can also select the curb directly on this page. Whether you are looking for a fixed or opening version, at Skylux we have everything you need to find the perfect skylight for your project. Moreover, our skylights are not only a stylish addition to any space, but they also offer excellent thermal and sound insulation. This ensures a more comfortable and energy-efficient home or office. Whether you are planning a renovation or building a new home, choose the reliable, high-quality skylights from Skylux. | https://skylux.eu/en/products/spherical-shaped-dome-0600-x-1500-mm?variant=49193148514637 | https://skylux.eu/cdn/shop/files/download_9a3060ac-d36d-40c2-b8ee-0b33c0b6c26a.jpg?v=1737474099&width=1600 | https://skylux.eu/cdn/shop/files/Skylux-lichtkoepel-60x150-cm-Lichtkoepel.jpg?v=1737486213&width=1600 | https://skylux.eu/cdn/shop/files/400dc924-54f6-47a2-b966-72acdf505529.webp?v=1782971968&width=1600 | https://skylux.eu/cdn/shop/files/e2602eb5-eb77-4594-9287-8563fa6b1ab1.webp?v=1782972066&width=1600 | https://skylux.eu/cdn/shop/files/646b0795-575e-4533-8c4b-b4c41eb259f5.jpg?v=1782972129&width=1600 | //skylux.eu/cdn/shop/files/E_MH_Installation_instructions_Skylux_PMMA_domes.pdf?v=14496508717816058976 | //skylux.eu/cdn/shop/files/E_TD_Technical_File.zip?v=8884726781087894850 | <body> <p id="isPasted">Looking for a way to bring more natural light into your home or workspace? Then be sure to consider a Skylux 600x1500 skylight! Our skylights are available in different sizes and materials, allowing you to find the perfect match for your project. Choose from acrylic or polycarbonate, single- or multi-wall, and clear, opal or heatstop versions. Moreover, our skylights are also available in both fixed and opening versions.</p> <p>For a complete renovation or new build, a curb is required for the correct installation of the skylight. Fortunately, you can also select the curb directly on this page. Whether you are looking for a fixed or opening version, at Skylux we have everything you need to find the perfect skylight for your project.</p> <p>Moreover, our skylights are not only a stylish addition to any space, but they also offer excellent thermal and sound insulation. This ensures a more comfortable and energy-efficient home or office. Whether you are planning a renovation or building a new home, choose the reliable, high-quality skylights from Skylux.<br> </p> </body> | spherical-shaped-dome-0600-x-1500-mm | 8162579087637 | 49193148514637
Skylights | Skylight | Skylux | Skylux skylight 60x150 cm | Four-walled (1.28 W/m²K) / Polycarbonate (250 times more impact-resistant than glass) / Opal * (milk glass) non transparent | 72998 | 5412970729983 | 1439.9 | Yes | 35-45 | 16.02 | Choose clear or opal or Heatstop | Opal * (milk glass) non transparent | Number of walls | Four-walled (1.28 W/m²K) | Material | Polycarbonate (250 times more impact-resistant than glass) | 600 x 1500 mm | 1500 | 600 |  |  | 1.04 | Rectangular | [9 empty] | D |  |  | For heated areas, we recommend at least a 3-walled skylight for optimal insulation. | Looking for a way to bring more natural light into your home or workspace? Then be sure to consider a Skylux 600x1500 skylight! Our skylights are available in different sizes and materials, allowing you to find the perfect match for your project. Choose from acrylic or polycarbonate, single- or multi-wall, and clear, opal or heatstop versions. Moreover, our skylights are also available in both fixed and opening versions. For a complete renovation or new build, a curb is required for the correct installation of the skylight. Fortunately, you can also select the curb directly on this page. Whether you are looking for a fixed or opening version, at Skylux we have everything you need to find the perfect skylight for your project. Moreover, our skylights are not only a stylish addition to any space, but they also offer excellent thermal and sound insulation. This ensures a more comfortable and energy-efficient home or office. Whether you are planning a renovation or building a new home, choose the reliable, high-quality skylights from Skylux. | https://skylux.eu/en/products/spherical-shaped-dome-0600-x-1500-mm?variant=49193148612941 | https://skylux.eu/cdn/shop/files/download_89910787-f1ca-4732-9f01-6df208cb0458.jpg?v=1737474114&width=1600 | https://skylux.eu/cdn/shop/files/Skylux-lichtkoepel-60x150-cm-Lichtkoepel.jpg?v=1737486213&width=1600 | https://skylux.eu/cdn/shop/files/400dc924-54f6-47a2-b966-72acdf505529.webp?v=1782971968&width=1600 | https://skylux.eu/cdn/shop/files/e2602eb5-eb77-4594-9287-8563fa6b1ab1.webp?v=1782972066&width=1600 | https://skylux.eu/cdn/shop/files/646b0795-575e-4533-8c4b-b4c41eb259f5.jpg?v=1782972129&width=1600 | //skylux.eu/cdn/shop/files/E_MH_Installation_instructions_Skylux_PMMA_domes.pdf?v=14496508717816058976 | //skylux.eu/cdn/shop/files/E_TD_Technical_File.zip?v=8884726781087894850 | <body> <p id="isPasted">Looking for a way to bring more natural light into your home or workspace? Then be sure to consider a Skylux 600x1500 skylight! Our skylights are available in different sizes and materials, allowing you to find the perfect match for your project. Choose from acrylic or polycarbonate, single- or multi-wall, and clear, opal or heatstop versions. Moreover, our skylights are also available in both fixed and opening versions.</p> <p>For a complete renovation or new build, a curb is required for the correct installation of the skylight. Fortunately, you can also select the curb directly on this page. Whether you are looking for a fixed or opening version, at Skylux we have everything you need to find the perfect skylight for your project.</p> <p>Moreover, our skylights are not only a stylish addition to any space, but they also offer excellent thermal and sound insulation. This ensures a more comfortable and energy-efficient home or office. Whether you are planning a renovation or building a new home, choose the reliable, high-quality skylights from Skylux.<br> </p> </body> | spherical-shaped-dome-0600-x-1500-mm | 8162579087637 | 49193148612941
Skylights | Skylight | Skylux | Skylux skylight 60x150 cm | Single-walled (least insulating - 5.17 W/m²K) / Polycarbonate (250 times more impact-resistant than glass) / Heat-reflective * opal & non transparent | 45130 | 5412970451303 | 757.5 | Yes | 35-45 | 6.78 | Choose clear or opal or Heatstop | Heat-reflective * opal & non transparent | Number of walls | Single-walled (least insulating - 5.17 W/m²K) | Material | Polycarbonate (250 times more impact-resistant than glass) | 600 x 1500 mm | 1500 | 600 |  |  | 1.04 | Rectangular | [9 empty] | D |  |  | For heated areas, we recommend at least a 3-walled skylight for optimal insulation. | Looking for a way to bring more natural light into your home or workspace? Then be sure to consider a Skylux 600x1500 skylight! Our skylights are available in different sizes and materials, allowing you to find the perfect match for your project. Choose from acrylic or polycarbonate, single- or multi-wall, and clear, opal or heatstop versions. Moreover, our skylights are also available in both fixed and opening versions. For a complete renovation or new build, a curb is required for the correct installation of the skylight. Fortunately, you can also select the curb directly on this page. Whether you are looking for a fixed or opening version, at Skylux we have everything you need to find the perfect skylight for your project. Moreover, our skylights are not only a stylish addition to any space, but they also offer excellent thermal and sound insulation. This ensures a more comfortable and energy-efficient home or office. Whether you are planning a renovation or building a new home, choose the reliable, high-quality skylights from Skylux. | https://skylux.eu/en/products/spherical-shaped-dome-0600-x-1500-mm?variant=49193146810701 | https://skylux.eu/cdn/shop/files/download_d41f854a-12e2-4dbb-acfd-3a7b06360af7.jpg?v=1737474008&width=1600 | https://skylux.eu/cdn/shop/files/Skylux-lichtkoepel-60x150-cm-Lichtkoepel.jpg?v=1737486213&width=1600 | https://skylux.eu/cdn/shop/files/400dc924-54f6-47a2-b966-72acdf505529.webp?v=1782971968&width=1600 | https://skylux.eu/cdn/shop/files/e2602eb5-eb77-4594-9287-8563fa6b1ab1.webp?v=1782972066&width=1600 | https://skylux.eu/cdn/shop/files/646b0795-575e-4533-8c4b-b4c41eb259f5.jpg?v=1782972129&width=1600 | //skylux.eu/cdn/shop/files/E_MH_Installation_instructions_Skylux_PMMA_domes.pdf?v=14496508717816058976 | //skylux.eu/cdn/shop/files/E_TD_Technical_File.zip?v=8884726781087894850 | <body> <p id="isPasted">Looking for a way to bring more natural light into your home or workspace? Then be sure to consider a Skylux 600x1500 skylight! Our skylights are available in different sizes and materials, allowing you to find the perfect match for your project. Choose from acrylic or polycarbonate, single- or multi-wall, and clear, opal or heatstop versions. Moreover, our skylights are also available in both fixed and opening versions.</p> <p>For a complete renovation or new build, a curb is required for the correct installation of the skylight. Fortunately, you can also select the curb directly on this page. Whether you are looking for a fixed or opening version, at Skylux we have everything you need to find the perfect skylight for your project.</p> <p>Moreover, our skylights are not only a stylish addition to any space, but they also offer excellent thermal and sound insulation. This ensures a more comfortable and energy-efficient home or office. Whether you are planning a renovation or building a new home, choose the reliable, high-quality skylights from Skylux.<br> </p> </body> | spherical-shaped-dome-0600-x-1500-mm | 8162579087637 | 49193146810701
Skylights | Skylight | Skylux | Skylux skylight 60x150 cm | Double-walled (2.90 W/m²K) / Polycarbonate (250 times more impact-resistant than glass) / Heat-reflective * opal & non transparent | 27642 | 5412970276425 | 1018.85 | Yes | 35-45 | 8.99 | Choose clear or opal or Heatstop | Heat-reflective * opal & non transparent | Number of walls | Double-walled (2.90 W/m²K) | Material | Polycarbonate (250 times more impact-resistant than glass) | 600 x 1500 mm | 1500 | 600 |  |  | 1.04 | Rectangular | [9 empty] | D |  |  | For heated areas, we recommend at least a 3-walled skylight for optimal insulation. | Looking for a way to bring more natural light into your home or workspace? Then be sure to consider a Skylux 600x1500 skylight! Our skylights are available in different sizes and materials, allowing you to find the perfect match for your project. Choose from acrylic or polycarbonate, single- or multi-wall, and clear, opal or heatstop versions. Moreover, our skylights are also available in both fixed and opening versions. For a complete renovation or new build, a curb is required for the correct installation of the skylight. Fortunately, you can also select the curb directly on this page. Whether you are looking for a fixed or opening version, at Skylux we have everything you need to find the perfect skylight for your project. Moreover, our skylights are not only a stylish addition to any space, but they also offer excellent thermal and sound insulation. This ensures a more comfortable and energy-efficient home or office. Whether you are planning a renovation or building a new home, choose the reliable, high-quality skylights from Skylux. | https://skylux.eu/en/products/spherical-shaped-dome-0600-x-1500-mm?variant=49193148186957 | https://skylux.eu/cdn/shop/files/download_dc6fbe4e-eaeb-4e70-83eb-8556fc771835.jpg?v=1737474045&width=1600 | https://skylux.eu/cdn/shop/files/Skylux-lichtkoepel-60x150-cm-Lichtkoepel.jpg?v=1737486213&width=1600 | https://skylux.eu/cdn/shop/files/400dc924-54f6-47a2-b966-72acdf505529.webp?v=1782971968&width=1600 | https://skylux.eu/cdn/shop/files/e2602eb5-eb77-4594-9287-8563fa6b1ab1.webp?v=1782972066&width=1600 | https://skylux.eu/cdn/shop/files/646b0795-575e-4533-8c4b-b4c41eb259f5.jpg?v=1782972129&width=1600 | //skylux.eu/cdn/shop/files/E_MH_Installation_instructions_Skylux_PMMA_domes.pdf?v=14496508717816058976 | //skylux.eu/cdn/shop/files/E_TD_Technical_File.zip?v=8884726781087894850 | <body> <p id="isPasted">Looking for a way to bring more natural light into your home or workspace? Then be sure to consider a Skylux 600x1500 skylight! Our skylights are available in different sizes and materials, allowing you to find the perfect match for your project. Choose from acrylic or polycarbonate, single- or multi-wall, and clear, opal or heatstop versions. Moreover, our skylights are also available in both fixed and opening versions.</p> <p>For a complete renovation or new build, a curb is required for the correct installation of the skylight. Fortunately, you can also select the curb directly on this page. Whether you are looking for a fixed or opening version, at Skylux we have everything you need to find the perfect skylight for your project.</p> <p>Moreover, our skylights are not only a stylish addition to any space, but they also offer excellent thermal and sound insulation. This ensures a more comfortable and energy-efficient home or office. Whether you are planning a renovation or building a new home, choose the reliable, high-quality skylights from Skylux.<br> </p> </body> | spherical-shaped-dome-0600-x-1500-mm | 8162579087637 | 49193148186957
Skylights | Skylight | Skylux | Skylux skylight 60x150 cm | Triple-walled (1.70 W/m²K) Heated space? Choose this version or higher! / Polycarbonate (250 times more impact-resistant than glass) / Heat-reflective * opal & non transparent | 28017 | 5412970280170 | 1280.2 | Yes | 35-45 | 12.86 | Choose clear or opal or Heatstop | Heat-reflective * opal & non transparent | Number of walls | Triple-walled (1.70 W/m²K) Heated space? Choose this version or higher! | Material | Polycarbonate (250 times more impact-resistant than glass) | 600 x 1500 mm | 1500 | 600 |  |  | 1.04 | Rectangular | [9 empty] | D |  |  | For heated areas, we recommend at least a 3-walled skylight for optimal insulation. | Looking for a way to bring more natural light into your home or workspace? Then be sure to consider a Skylux 600x1500 skylight! Our skylights are available in different sizes and materials, allowing you to find the perfect match for your project. Choose from acrylic or polycarbonate, single- or multi-wall, and clear, opal or heatstop versions. Moreover, our skylights are also available in both fixed and opening versions. For a complete renovation or new build, a curb is required for the correct installation of the skylight. Fortunately, you can also select the curb directly on this page. Whether you are looking for a fixed or opening version, at Skylux we have everything you need to find the perfect skylight for your project. Moreover, our skylights are not only a stylish addition to any space, but they also offer excellent thermal and sound insulation. This ensures a more comfortable and energy-efficient home or office. Whether you are planning a renovation or building a new home, choose the reliable, high-quality skylights from Skylux. | https://skylux.eu/en/products/spherical-shaped-dome-0600-x-1500-mm?variant=49193148416333 | https://skylux.eu/cdn/shop/files/download_a66dbbc8-6953-4bf9-a86b-81f74fe76e9f.jpg?v=1737474083&width=1600 | https://skylux.eu/cdn/shop/files/Skylux-lichtkoepel-60x150-cm-Lichtkoepel.jpg?v=1737486213&width=1600 | https://skylux.eu/cdn/shop/files/400dc924-54f6-47a2-b966-72acdf505529.webp?v=1782971968&width=1600 | https://skylux.eu/cdn/shop/files/e2602eb5-eb77-4594-9287-8563fa6b1ab1.webp?v=1782972066&width=1600 | https://skylux.eu/cdn/shop/files/646b0795-575e-4533-8c4b-b4c41eb259f5.jpg?v=1782972129&width=1600 | //skylux.eu/cdn/shop/files/E_MH_Installation_instructions_Skylux_PMMA_domes.pdf?v=14496508717816058976 | //skylux.eu/cdn/shop/files/E_TD_Technical_File.zip?v=8884726781087894850 | <body> <p id="isPasted">Looking for a way to bring more natural light into your home or workspace? Then be sure to consider a Skylux 600x1500 skylight! Our skylights are available in different sizes and materials, allowing you to find the perfect match for your project. Choose from acrylic or polycarbonate, single- or multi-wall, and clear, opal or heatstop versions. Moreover, our skylights are also available in both fixed and opening versions.</p> <p>For a complete renovation or new build, a curb is required for the correct installation of the skylight. Fortunately, you can also select the curb directly on this page. Whether you are looking for a fixed or opening version, at Skylux we have everything you need to find the perfect skylight for your project.</p> <p>Moreover, our skylights are not only a stylish addition to any space, but they also offer excellent thermal and sound insulation. This ensures a more comfortable and energy-efficient home or office. Whether you are planning a renovation or building a new home, choose the reliable, high-quality skylights from Skylux.<br> </p> </body> | spherical-shaped-dome-0600-x-1500-mm | 8162579087637 | 49193148416333
Skylights | Skylight | Skylux | Skylux skylight 60x150 cm | Four-walled (1.28 W/m²K) / Polycarbonate (250 times more impact-resistant than glass) / Heat-reflective * opal & non transparent | 73103 | 5412970731030 | 1541.55 | Yes | 35-45 | 16.02 | Choose clear or opal or Heatstop | Heat-reflective * opal & non transparent | Number of walls | Four-walled (1.28 W/m²K) | Material | Polycarbonate (250 times more impact-resistant than glass) | 600 x 1500 mm | 1500 | 600 |  |  | 1.04 | Rectangular | [9 empty] | D |  |  | For heated areas, we recommend at least a 3-walled skylight for optimal insulation. | Looking for a way to bring more natural light into your home or workspace? Then be sure to consider a Skylux 600x1500 skylight! Our skylights are available in different sizes and materials, allowing you to find the perfect match for your project. Choose from acrylic or polycarbonate, single- or multi-wall, and clear, opal or heatstop versions. Moreover, our skylights are also available in both fixed and opening versions. For a complete renovation or new build, a curb is required for the correct installation of the skylight. Fortunately, you can also select the curb directly on this page. Whether you are looking for a fixed or opening version, at Skylux we have everything you need to find the perfect skylight for your project. Moreover, our skylights are not only a stylish addition to any space, but they also offer excellent thermal and sound insulation. This ensures a more comfortable and energy-efficient home or office. Whether you are planning a renovation or building a new home, choose the reliable, high-quality skylights from Skylux. | https://skylux.eu/en/products/spherical-shaped-dome-0600-x-1500-mm?variant=49193148678477 | https://skylux.eu/cdn/shop/files/download_9d1fdfad-91f6-424a-ad4a-975e6145dcc7.jpg?v=1737474122&width=1600 | https://skylux.eu/cdn/shop/files/Skylux-lichtkoepel-60x150-cm-Lichtkoepel.jpg?v=1737486213&width=1600 | https://skylux.eu/cdn/shop/files/400dc924-54f6-47a2-b966-72acdf505529.webp?v=1782971968&width=1600 | https://skylux.eu/cdn/shop/files/e2602eb5-eb77-4594-9287-8563fa6b1ab1.webp?v=1782972066&width=1600 | https://skylux.eu/cdn/shop/files/646b0795-575e-4533-8c4b-b4c41eb259f5.jpg?v=1782972129&width=1600 | //skylux.eu/cdn/shop/files/E_MH_Installation_instructions_Skylux_PMMA_domes.pdf?v=14496508717816058976 | //skylux.eu/cdn/shop/files/E_TD_Technical_File.zip?v=8884726781087894850 | <body> <p id="isPasted">Looking for a way to bring more natural light into your home or workspace? Then be sure to consider a Skylux 600x1500 skylight! Our skylights are available in different sizes and materials, allowing you to find the perfect match for your project. Choose from acrylic or polycarbonate, single- or multi-wall, and clear, opal or heatstop versions. Moreover, our skylights are also available in both fixed and opening versions.</p> <p>For a complete renovation or new build, a curb is required for the correct installation of the skylight. Fortunately, you can also select the curb directly on this page. Whether you are looking for a fixed or opening version, at Skylux we have everything you need to find the perfect skylight for your project.</p> <p>Moreover, our skylights are not only a stylish addition to any space, but they also offer excellent thermal and sound insulation. This ensures a more comfortable and energy-efficient home or office. Whether you are planning a renovation or building a new home, choose the reliable, high-quality skylights from Skylux.<br> </p> </body> | spherical-shaped-dome-0600-x-1500-mm | 8162579087637 | 49193148678477
Skylights | Skylight | Skylux | Skylux skylight 60x180 cm | Single-walled (least insulating - 5.17 W/m²K) / Acrylic (10 times more impact-resistant than glass) / Clear * just like glass | 22970 | 5412970229704 | 436.85 | Yes | 35-45 | 6.5 | Choose clear or opal or Heatstop | Clear * just like glass | Number of walls | Single-walled (least insulating - 5.17 W/m²K) | Material | Acrylic (10 times more impact-resistant than glass) | 600 x 1800 mm | 1800 | 600 |  |  | 1.21 | Rectangular | [9 empty] | D |  |  | For heated areas, we recommend at least a 3-walled skylight for optimal insulation. | Looking for a way to bring more natural light into your home or workspace? Then definitely consider a 600x1800 skylight from Skylux! Our skylights are available in different sizes and materials, allowing you to find the perfect match for your project. Choose from acrylic or polycarbonate, single- or multi-wall, and clear, opal or heatstop versions. In addition, our skylights are also available in both fixed and opening versions. For a total renovation or new build, a curb is required for the correct installation of the skylight. Fortunately, you can also select the curb مباشرة on this page. Whether you are looking for a fixed or opening version, at Skylux we have everything you need to find the perfect skylight for your project. Moreover, our skylights are not only a stylish addition to any room, but they also offer excellent thermal and sound insulation. This ensures a more comfortable and more energy-efficient home or office. Whether you are planning a renovation or building a new home, choose the reliable and high-quality skylights from Skylux. | https://skylux.eu/en/products/spherical-shaped-dome-0600-x-1800-mm?variant=49193149989197 | https://skylux.eu/cdn/shop/files/download_937ab5c4-9a18-416a-ab32-8b12726b979e.jpg?v=1737473838&width=1600 | https://skylux.eu/cdn/shop/files/Skylux-lichtkoepel-60x180-cm-Lichtkoepel.jpg?v=1737486207&width=1600 | https://skylux.eu/cdn/shop/files/400dc924-54f6-47a2-b966-72acdf505529.webp?v=1782971968&width=1600 | https://skylux.eu/cdn/shop/files/e2602eb5-eb77-4594-9287-8563fa6b1ab1.webp?v=1782972066&width=1600 | https://skylux.eu/cdn/shop/files/646b0795-575e-4533-8c4b-b4c41eb259f5.jpg?v=1782972129&width=1600 | //skylux.eu/cdn/shop/files/E_MH_Installation_instructions_Skylux_PMMA_domes.pdf?v=14496508717816058976 | //skylux.eu/cdn/shop/files/E_TD_Technical_File.zip?v=8884726781087894850 | <body> <p id="isPasted">Looking for a way to bring more natural light into your home or workspace? Then definitely consider a 600x1800 skylight from Skylux! Our skylights are available in different sizes and materials, allowing you to find the perfect match for your project. Choose from acrylic or polycarbonate, single- or multi-wall, and clear, opal or heatstop versions. In addition, our skylights are also available in both fixed and opening versions.</p> <p>For a total renovation or new build, a curb is required for the correct installation of the skylight. Fortunately, you can also select the curb مباشرة on this page. Whether you are looking for a fixed or opening version, at Skylux we have everything you need to find the perfect skylight for your project.</p> <p>Moreover, our skylights are not only a stylish addition to any room, but they also offer excellent thermal and sound insulation. This ensures a more comfortable and more energy-efficient home or office. Whether you are planning a renovation or building a new home, choose the reliable and high-quality skylights from Skylux.<br> </p> </body> | spherical-shaped-dome-0600-x-1800-mm | 8162579022101 | 49193149989197
Skylights | Skylight | Skylux | Skylux skylight 60x180 cm | Single-walled (least insulating - 5.17 W/m²K) / Polycarbonate (250 times more impact-resistant than glass) / Clear * just like glass | 23955 | 5412970239550 | 828.85 | Yes | 35-45 | 7.83 | Choose clear or opal or Heatstop | Clear * just like glass | Number of walls | Single-walled (least insulating - 5.17 W/m²K) | Material | Polycarbonate (250 times more impact-resistant than glass) | 600 x 1800 mm | 1800 | 600 |  |  | 1.21 | Rectangular | [9 empty] | D |  |  | For heated areas, we recommend at least a 3-walled skylight for optimal insulation. | Looking for a way to bring more natural light into your home or workspace? Then definitely consider a 600x1800 skylight from Skylux! Our skylights are available in different sizes and materials, allowing you to find the perfect match for your project. Choose from acrylic or polycarbonate, single- or multi-wall, and clear, opal or heatstop versions. In addition, our skylights are also available in both fixed and opening versions. For a total renovation or new build, a curb is required for the correct installation of the skylight. Fortunately, you can also select the curb مباشرة on this page. Whether you are looking for a fixed or opening version, at Skylux we have everything you need to find the perfect skylight for your project. Moreover, our skylights are not only a stylish addition to any room, but they also offer excellent thermal and sound insulation. This ensures a more comfortable and more energy-efficient home or office. Whether you are planning a renovation or building a new home, choose the reliable and high-quality skylights from Skylux. | https://skylux.eu/en/products/spherical-shaped-dome-0600-x-1800-mm?variant=49193150087501 | https://skylux.eu/cdn/shop/files/download_925552bd-c78e-4046-8561-c7d41d472340.jpg?v=1737473855&width=1600 | https://skylux.eu/cdn/shop/files/Skylux-lichtkoepel-60x180-cm-Lichtkoepel.jpg?v=1737486207&width=1600 | https://skylux.eu/cdn/shop/files/400dc924-54f6-47a2-b966-72acdf505529.webp?v=1782971968&width=1600 | https://skylux.eu/cdn/shop/files/e2602eb5-eb77-4594-9287-8563fa6b1ab1.webp?v=1782972066&width=1600 | https://skylux.eu/cdn/shop/files/646b0795-575e-4533-8c4b-b4c41eb259f5.jpg?v=1782972129&width=1600 | //skylux.eu/cdn/shop/files/E_MH_Installation_instructions_Skylux_PMMA_domes.pdf?v=14496508717816058976 | //skylux.eu/cdn/shop/files/E_TD_Technical_File.zip?v=8884726781087894850 | <body> <p id="isPasted">Looking for a way to bring more natural light into your home or workspace? Then definitely consider a 600x1800 skylight from Skylux! Our skylights are available in different sizes and materials, allowing you to find the perfect match for your project. Choose from acrylic or polycarbonate, single- or multi-wall, and clear, opal or heatstop versions. In addition, our skylights are also available in both fixed and opening versions.</p> <p>For a total renovation or new build, a curb is required for the correct installation of the skylight. Fortunately, you can also select the curb مباشرة on this page. Whether you are looking for a fixed or opening version, at Skylux we have everything you need to find the perfect skylight for your project.</p> <p>Moreover, our skylights are not only a stylish addition to any room, but they also offer excellent thermal and sound insulation. This ensures a more comfortable and more energy-efficient home or office. Whether you are planning a renovation or building a new home, choose the reliable and high-quality skylights from Skylux.<br> </p> </body> | spherical-shaped-dome-0600-x-1800-mm | 8162579022101 | 49193150087501
Skylights | Skylight | Skylux | Skylux skylight 60x180 cm | Double-walled (2.90 W/m²K) / Acrylic (10 times more impact-resistant than glass) / Clear * just like glass | 19124 | 5412970191247 | 808.3 | Yes | 35-45 | 9.56 | Choose clear or opal or Heatstop | Clear * just like glass | Number of walls | Double-walled (2.90 W/m²K) | Material | Acrylic (10 times more impact-resistant than glass) | 600 x 1800 mm | 1800 | 600 |  |  | 1.21 | Rectangular | [9 empty] | D |  |  | For heated areas, we recommend at least a 3-walled skylight for optimal insulation. | Looking for a way to bring more natural light into your home or workspace? Then definitely consider a 600x1800 skylight from Skylux! Our skylights are available in different sizes and materials, allowing you to find the perfect match for your project. Choose from acrylic or polycarbonate, single- or multi-wall, and clear, opal or heatstop versions. In addition, our skylights are also available in both fixed and opening versions. For a total renovation or new build, a curb is required for the correct installation of the skylight. Fortunately, you can also select the curb مباشرة on this page. Whether you are looking for a fixed or opening version, at Skylux we have everything you need to find the perfect skylight for your project. Moreover, our skylights are not only a stylish addition to any room, but they also offer excellent thermal and sound insulation. This ensures a more comfortable and more energy-efficient home or office. Whether you are planning a renovation or building a new home, choose the reliable and high-quality skylights from Skylux. | https://skylux.eu/en/products/spherical-shaped-dome-0600-x-1800-mm?variant=49193150185805 | https://skylux.eu/cdn/shop/files/download_7eabb378-5b35-4a77-a9fd-776e1bd77ebb.jpg?v=1737473870&width=1600 | https://skylux.eu/cdn/shop/files/Skylux-lichtkoepel-60x180-cm-Lichtkoepel.jpg?v=1737486207&width=1600 | https://skylux.eu/cdn/shop/files/400dc924-54f6-47a2-b966-72acdf505529.webp?v=1782971968&width=1600 | https://skylux.eu/cdn/shop/files/e2602eb5-eb77-4594-9287-8563fa6b1ab1.webp?v=1782972066&width=1600 | https://skylux.eu/cdn/shop/files/646b0795-575e-4533-8c4b-b4c41eb259f5.jpg?v=1782972129&width=1600 | //skylux.eu/cdn/shop/files/E_MH_Installation_instructions_Skylux_PMMA_domes.pdf?v=14496508717816058976 | //skylux.eu/cdn/shop/files/E_TD_Technical_File.zip?v=8884726781087894850 | <body> <p id="isPasted">Looking for a way to bring more natural light into your home or workspace? Then definitely consider a 600x1800 skylight from Skylux! Our skylights are available in different sizes and materials, allowing you to find the perfect match for your project. Choose from acrylic or polycarbonate, single- or multi-wall, and clear, opal or heatstop versions. In addition, our skylights are also available in both fixed and opening versions.</p> <p>For a total renovation or new build, a curb is required for the correct installation of the skylight. Fortunately, you can also select the curb مباشرة on this page. Whether you are looking for a fixed or opening version, at Skylux we have everything you need to find the perfect skylight for your project.</p> <p>Moreover, our skylights are not only a stylish addition to any room, but they also offer excellent thermal and sound insulation. This ensures a more comfortable and more energy-efficient home or office. Whether you are planning a renovation or building a new home, choose the reliable and high-quality skylights from Skylux.<br> </p> </body> | spherical-shaped-dome-0600-x-1800-mm | 8162579022101 | 49193150185805
Skylights | Skylight | Skylux | Skylux skylight 60x180 cm | Double-walled (2.90 W/m²K) / Polycarbonate (250 times more impact-resistant than glass) / Clear * just like glass | 19703 | 5412970197034 | 1200.35 | Yes | 35-45 | 11.48 | Choose clear or opal or Heatstop | Clear * just like glass | Number of walls | Double-walled (2.90 W/m²K) | Material | Polycarbonate (250 times more impact-resistant than glass) | 600 x 1800 mm | 1800 | 600 |  |  | 1.21 | Rectangular | [9 empty] | D |  |  | For heated areas, we recommend at least a 3-walled skylight for optimal insulation. | Looking for a way to bring more natural light into your home or workspace? Then definitely consider a 600x1800 skylight from Skylux! Our skylights are available in different sizes and materials, allowing you to find the perfect match for your project. Choose from acrylic or polycarbonate, single- or multi-wall, and clear, opal or heatstop versions. In addition, our skylights are also available in both fixed and opening versions. For a total renovation or new build, a curb is required for the correct installation of the skylight. Fortunately, you can also select the curb مباشرة on this page. Whether you are looking for a fixed or opening version, at Skylux we have everything you need to find the perfect skylight for your project. Moreover, our skylights are not only a stylish addition to any room, but they also offer excellent thermal and sound insulation. This ensures a more comfortable and more energy-efficient home or office. Whether you are planning a renovation or building a new home, choose the reliable and high-quality skylights from Skylux. | https://skylux.eu/en/products/spherical-shaped-dome-0600-x-1800-mm?variant=49193150284109 | https://skylux.eu/cdn/shop/files/download_a583286b-9b66-40f1-b364-56186c6a4de7.jpg?v=1737473886&width=1600 | https://skylux.eu/cdn/shop/files/Skylux-lichtkoepel-60x180-cm-Lichtkoepel.jpg?v=1737486207&width=1600 | https://skylux.eu/cdn/shop/files/400dc924-54f6-47a2-b966-72acdf505529.webp?v=1782971968&width=1600 | https://skylux.eu/cdn/shop/files/e2602eb5-eb77-4594-9287-8563fa6b1ab1.webp?v=1782972066&width=1600 | https://skylux.eu/cdn/shop/files/646b0795-575e-4533-8c4b-b4c41eb259f5.jpg?v=1782972129&width=1600 | //skylux.eu/cdn/shop/files/E_MH_Installation_instructions_Skylux_PMMA_domes.pdf?v=14496508717816058976 | //skylux.eu/cdn/shop/files/E_TD_Technical_File.zip?v=8884726781087894850 | <body> <p id="isPasted">Looking for a way to bring more natural light into your home or workspace? Then definitely consider a 600x1800 skylight from Skylux! Our skylights are available in different sizes and materials, allowing you to find the perfect match for your project. Choose from acrylic or polycarbonate, single- or multi-wall, and clear, opal or heatstop versions. In addition, our skylights are also available in both fixed and opening versions.</p> <p>For a total renovation or new build, a curb is required for the correct installation of the skylight. Fortunately, you can also select the curb مباشرة on this page. Whether you are looking for a fixed or opening version, at Skylux we have everything you need to find the perfect skylight for your project.</p> <p>Moreover, our skylights are not only a stylish addition to any room, but they also offer excellent thermal and sound insulation. This ensures a more comfortable and more energy-efficient home or office. Whether you are planning a renovation or building a new home, choose the reliable and high-quality skylights from Skylux.<br> </p> </body> | spherical-shaped-dome-0600-x-1800-mm | 8162579022101 | 49193150284109
Skylights | Skylight | Skylux | Skylux skylight 60x180 cm | Triple-walled (1.70 W/m²K) Heated space? Choose this version or higher! / Acrylic (10 times more impact-resistant than glass) / Clear * just like glass | 23427 | 5412970234272 | 1179.75 | Yes | 35-45 | 14.5 | Choose clear or opal or Heatstop | Clear * just like glass | Number of walls | Triple-walled (1.70 W/m²K) Heated space? Choose this version or higher! | Material | Acrylic (10 times more impact-resistant than glass) | 600 x 1800 mm | 1800 | 600 |  |  | 1.21 | Rectangular | [9 empty] | D |  |  | For heated areas, we recommend at least a 3-walled skylight for optimal insulation. | Looking for a way to bring more natural light into your home or workspace? Then definitely consider a 600x1800 skylight from Skylux! Our skylights are available in different sizes and materials, allowing you to find the perfect match for your project. Choose from acrylic or polycarbonate, single- or multi-wall, and clear, opal or heatstop versions. In addition, our skylights are also available in both fixed and opening versions. For a total renovation or new build, a curb is required for the correct installation of the skylight. Fortunately, you can also select the curb مباشرة on this page. Whether you are looking for a fixed or opening version, at Skylux we have everything you need to find the perfect skylight for your project. Moreover, our skylights are not only a stylish addition to any room, but they also offer excellent thermal and sound insulation. This ensures a more comfortable and more energy-efficient home or office. Whether you are planning a renovation or building a new home, choose the reliable and high-quality skylights from Skylux. | https://skylux.eu/en/products/spherical-shaped-dome-0600-x-1800-mm?variant=49193150447949 | https://skylux.eu/cdn/shop/files/download_0e4ee5db-f3c1-4558-8a13-4b65f7e06a0d.jpg?v=1737473907&width=1600 | https://skylux.eu/cdn/shop/files/Skylux-lichtkoepel-60x180-cm-Lichtkoepel.jpg?v=1737486207&width=1600 | https://skylux.eu/cdn/shop/files/400dc924-54f6-47a2-b966-72acdf505529.webp?v=1782971968&width=1600 | https://skylux.eu/cdn/shop/files/e2602eb5-eb77-4594-9287-8563fa6b1ab1.webp?v=1782972066&width=1600 | https://skylux.eu/cdn/shop/files/646b0795-575e-4533-8c4b-b4c41eb259f5.jpg?v=1782972129&width=1600 | //skylux.eu/cdn/shop/files/E_MH_Installation_instructions_Skylux_PMMA_domes.pdf?v=14496508717816058976 | //skylux.eu/cdn/shop/files/E_TD_Technical_File.zip?v=8884726781087894850 | <body> <p id="isPasted">Looking for a way to bring more natural light into your home or workspace? Then definitely consider a 600x1800 skylight from Skylux! Our skylights are available in different sizes and materials, allowing you to find the perfect match for your project. Choose from acrylic or polycarbonate, single- or multi-wall, and clear, opal or heatstop versions. In addition, our skylights are also available in both fixed and opening versions.</p> <p>For a total renovation or new build, a curb is required for the correct installation of the skylight. Fortunately, you can also select the curb مباشرة on this page. Whether you are looking for a fixed or opening version, at Skylux we have everything you need to find the perfect skylight for your project.</p> <p>Moreover, our skylights are not only a stylish addition to any room, but they also offer excellent thermal and sound insulation. This ensures a more comfortable and more energy-efficient home or office. Whether you are planning a renovation or building a new home, choose the reliable and high-quality skylights from Skylux.<br> </p> </body> | spherical-shaped-dome-0600-x-1800-mm | 8162579022101 | 49193150447949
Skylights | Skylight | Skylux | Skylux skylight 60x180 cm | Triple-walled (1.70 W/m²K) Heated space? Choose this version or higher! / Polycarbonate (250 times more impact-resistant than glass) / Clear * just like glass | 30295 | 5412970302957 | 1571.8 | Yes | 35-45 | 18.7 | Choose clear or opal or Heatstop | Clear * just like glass | Number of walls | Triple-walled (1.70 W/m²K) Heated space? Choose this version or higher! | Material | Polycarbonate (250 times more impact-resistant than glass) | 600 x 1800 mm | 1800 | 600 |  |  | 1.21 | Rectangular | [9 empty] | D |  |  | For heated areas, we recommend at least a 3-walled skylight for optimal insulation. | Looking for a way to bring more natural light into your home or workspace? Then definitely consider a 600x1800 skylight from Skylux! Our skylights are available in different sizes and materials, allowing you to find the perfect match for your project. Choose from acrylic or polycarbonate, single- or multi-wall, and clear, opal or heatstop versions. In addition, our skylights are also available in both fixed and opening versions. For a total renovation or new build, a curb is required for the correct installation of the skylight. Fortunately, you can also select the curb مباشرة on this page. Whether you are looking for a fixed or opening version, at Skylux we have everything you need to find the perfect skylight for your project. Moreover, our skylights are not only a stylish addition to any room, but they also offer excellent thermal and sound insulation. This ensures a more comfortable and more energy-efficient home or office. Whether you are planning a renovation or building a new home, choose the reliable and high-quality skylights from Skylux. | https://skylux.eu/en/products/spherical-shaped-dome-0600-x-1800-mm?variant=49193150546253 | https://skylux.eu/cdn/shop/files/download_fc79ba69-3dcb-4bd2-a5bf-baf9df402f1f.jpg?v=1737473922&width=1600 | https://skylux.eu/cdn/shop/files/Skylux-lichtkoepel-60x180-cm-Lichtkoepel.jpg?v=1737486207&width=1600 | https://skylux.eu/cdn/shop/files/400dc924-54f6-47a2-b966-72acdf505529.webp?v=1782971968&width=1600 | https://skylux.eu/cdn/shop/files/e2602eb5-eb77-4594-9287-8563fa6b1ab1.webp?v=1782972066&width=1600 | https://skylux.eu/cdn/shop/files/646b0795-575e-4533-8c4b-b4c41eb259f5.jpg?v=1782972129&width=1600 | //skylux.eu/cdn/shop/files/E_MH_Installation_instructions_Skylux_PMMA_domes.pdf?v=14496508717816058976 | //skylux.eu/cdn/shop/files/E_TD_Technical_File.zip?v=8884726781087894850 | <body> <p id="isPasted">Looking for a way to bring more natural light into your home or workspace? Then definitely consider a 600x1800 skylight from Skylux! Our skylights are available in different sizes and materials, allowing you to find the perfect match for your project. Choose from acrylic or polycarbonate, single- or multi-wall, and clear, opal or heatstop versions. In addition, our skylights are also available in both fixed and opening versions.</p> <p>For a total renovation or new build, a curb is required for the correct installation of the skylight. Fortunately, you can also select the curb مباشرة on this page. Whether you are looking for a fixed or opening version, at Skylux we have everything you need to find the perfect skylight for your project.</p> <p>Moreover, our skylights are not only a stylish addition to any room, but they also offer excellent thermal and sound insulation. This ensures a more comfortable and more energy-efficient home or office. Whether you are planning a renovation or building a new home, choose the reliable and high-quality skylights from Skylux.<br> </p> </body> | spherical-shaped-dome-0600-x-1800-mm | 8162579022101 | 49193150546253
Skylights | Skylight | Skylux | Skylux skylight 60x180 cm | Four-walled (1.28 W/m²K) / Acrylic (10 times more impact-resistant than glass) / Clear * just like glass | 80447 | 5412970804475 | 1551.25 | Yes | 35-45 | 18.07 | Choose clear or opal or Heatstop | Clear * just like glass | Number of walls | Four-walled (1.28 W/m²K) | Material | Acrylic (10 times more impact-resistant than glass) | 600 x 1800 mm | 1800 | 600 |  |  | 1.21 | Rectangular | [9 empty] | D |  |  | For heated areas, we recommend at least a 3-walled skylight for optimal insulation. | Looking for a way to bring more natural light into your home or workspace? Then definitely consider a 600x1800 skylight from Skylux! Our skylights are available in different sizes and materials, allowing you to find the perfect match for your project. Choose from acrylic or polycarbonate, single- or multi-wall, and clear, opal or heatstop versions. In addition, our skylights are also available in both fixed and opening versions. For a total renovation or new build, a curb is required for the correct installation of the skylight. Fortunately, you can also select the curb مباشرة on this page. Whether you are looking for a fixed or opening version, at Skylux we have everything you need to find the perfect skylight for your project. Moreover, our skylights are not only a stylish addition to any room, but they also offer excellent thermal and sound insulation. This ensures a more comfortable and more energy-efficient home or office. Whether you are planning a renovation or building a new home, choose the reliable and high-quality skylights from Skylux. | https://skylux.eu/en/products/spherical-shaped-dome-0600-x-1800-mm?variant=49193150677325 | https://skylux.eu/cdn/shop/files/download_0d686a45-6e67-4d3a-886b-5a9b958ef599.jpg?v=1737473946&width=1600 | https://skylux.eu/cdn/shop/files/Skylux-lichtkoepel-60x180-cm-Lichtkoepel.jpg?v=1737486207&width=1600 | https://skylux.eu/cdn/shop/files/400dc924-54f6-47a2-b966-72acdf505529.webp?v=1782971968&width=1600 | https://skylux.eu/cdn/shop/files/e2602eb5-eb77-4594-9287-8563fa6b1ab1.webp?v=1782972066&width=1600 | https://skylux.eu/cdn/shop/files/646b0795-575e-4533-8c4b-b4c41eb259f5.jpg?v=1782972129&width=1600 | //skylux.eu/cdn/shop/files/E_MH_Installation_instructions_Skylux_PMMA_domes.pdf?v=14496508717816058976 | //skylux.eu/cdn/shop/files/E_TD_Technical_File.zip?v=8884726781087894850 | <body> <p id="isPasted">Looking for a way to bring more natural light into your home or workspace? Then definitely consider a 600x1800 skylight from Skylux! Our skylights are available in different sizes and materials, allowing you to find the perfect match for your project. Choose from acrylic or polycarbonate, single- or multi-wall, and clear, opal or heatstop versions. In addition, our skylights are also available in both fixed and opening versions.</p> <p>For a total renovation or new build, a curb is required for the correct installation of the skylight. Fortunately, you can also select the curb مباشرة on this page. Whether you are looking for a fixed or opening version, at Skylux we have everything you need to find the perfect skylight for your project.</p> <p>Moreover, our skylights are not only a stylish addition to any room, but they also offer excellent thermal and sound insulation. This ensures a more comfortable and more energy-efficient home or office. Whether you are planning a renovation or building a new home, choose the reliable and high-quality skylights from Skylux.<br> </p> </body> | spherical-shaped-dome-0600-x-1800-mm | 8162579022101 | 49193150677325
Skylights | Skylight | Skylux | Skylux skylight 60x180 cm | Four-walled (1.28 W/m²K) / Polycarbonate (250 times more impact-resistant than glass) / Clear * just like glass | 72935 | 5412970729358 | 1943.3 | Yes | 35-45 | 23.45 | Choose clear or opal or Heatstop | Clear * just like glass | Number of walls | Four-walled (1.28 W/m²K) | Material | Polycarbonate (250 times more impact-resistant than glass) | 600 x 1800 mm | 1800 | 600 |  |  | 1.21 | Rectangular | [9 empty] | D |  |  | For heated areas, we recommend at least a 3-walled skylight for optimal insulation. | Looking for a way to bring more natural light into your home or workspace? Then definitely consider a 600x1800 skylight from Skylux! Our skylights are available in different sizes and materials, allowing you to find the perfect match for your project. Choose from acrylic or polycarbonate, single- or multi-wall, and clear, opal or heatstop versions. In addition, our skylights are also available in both fixed and opening versions. For a total renovation or new build, a curb is required for the correct installation of the skylight. Fortunately, you can also select the curb مباشرة on this page. Whether you are looking for a fixed or opening version, at Skylux we have everything you need to find the perfect skylight for your project. Moreover, our skylights are not only a stylish addition to any room, but they also offer excellent thermal and sound insulation. This ensures a more comfortable and more energy-efficient home or office. Whether you are planning a renovation or building a new home, choose the reliable and high-quality skylights from Skylux. | https://skylux.eu/en/products/spherical-shaped-dome-0600-x-1800-mm?variant=49193150775629 | https://skylux.eu/cdn/shop/files/download_8784d4c6-9a0d-40f6-b4e8-b9acf4eb4bc7.jpg?v=1737473961&width=1600 | https://skylux.eu/cdn/shop/files/Skylux-lichtkoepel-60x180-cm-Lichtkoepel.jpg?v=1737486207&width=1600 | https://skylux.eu/cdn/shop/files/400dc924-54f6-47a2-b966-72acdf505529.webp?v=1782971968&width=1600 | https://skylux.eu/cdn/shop/files/e2602eb5-eb77-4594-9287-8563fa6b1ab1.webp?v=1782972066&width=1600 | https://skylux.eu/cdn/shop/files/646b0795-575e-4533-8c4b-b4c41eb259f5.jpg?v=1782972129&width=1600 | //skylux.eu/cdn/shop/files/E_MH_Installation_instructions_Skylux_PMMA_domes.pdf?v=14496508717816058976 | //skylux.eu/cdn/shop/files/E_TD_Technical_File.zip?v=8884726781087894850 | <body> <p id="isPasted">Looking for a way to bring more natural light into your home or workspace? Then definitely consider a 600x1800 skylight from Skylux! Our skylights are available in different sizes and materials, allowing you to find the perfect match for your project. Choose from acrylic or polycarbonate, single- or multi-wall, and clear, opal or heatstop versions. In addition, our skylights are also available in both fixed and opening versions.</p> <p>For a total renovation or new build, a curb is required for the correct installation of the skylight. Fortunately, you can also select the curb مباشرة on this page. Whether you are looking for a fixed or opening version, at Skylux we have everything you need to find the perfect skylight for your project.</p> <p>Moreover, our skylights are not only a stylish addition to any room, but they also offer excellent thermal and sound insulation. This ensures a more comfortable and more energy-efficient home or office. Whether you are planning a renovation or building a new home, choose the reliable and high-quality skylights from Skylux.<br> </p> </body> | spherical-shaped-dome-0600-x-1800-mm | 8162579022101 | 49193150775629
Skylights | Skylight | Skylux | Skylux skylight 60x180 cm | Single-walled (least insulating - 5.17 W/m²K) / Acrylic (10 times more impact-resistant than glass) / Opal * (milk glass) non transparent | 45007 | 5412970450078 | 436.85 | Yes | 35-45 | 6.5 | Choose clear or opal or Heatstop | Opal * (milk glass) non transparent | Number of walls | Single-walled (least insulating - 5.17 W/m²K) | Material | Acrylic (10 times more impact-resistant than glass) | 600 x 1800 mm | 1800 | 600 |  |  | 1.21 | Rectangular | [9 empty] | D |  |  | For heated areas, we recommend at least a 3-walled skylight for optimal insulation. | Looking for a way to bring more natural light into your home or workspace? Then definitely consider a 600x1800 skylight from Skylux! Our skylights are available in different sizes and materials, allowing you to find the perfect match for your project. Choose from acrylic or polycarbonate, single- or multi-wall, and clear, opal or heatstop versions. In addition, our skylights are also available in both fixed and opening versions. For a total renovation or new build, a curb is required for the correct installation of the skylight. Fortunately, you can also select the curb مباشرة on this page. Whether you are looking for a fixed or opening version, at Skylux we have everything you need to find the perfect skylight for your project. Moreover, our skylights are not only a stylish addition to any room, but they also offer excellent thermal and sound insulation. This ensures a more comfortable and more energy-efficient home or office. Whether you are planning a renovation or building a new home, choose the reliable and high-quality skylights from Skylux. | https://skylux.eu/en/products/spherical-shaped-dome-0600-x-1800-mm?variant=49193150054733 | https://skylux.eu/cdn/shop/files/download_c13788e1-d992-447c-ab2d-03a6b20e7564.jpg?v=1737473846&width=1600 | https://skylux.eu/cdn/shop/files/Skylux-lichtkoepel-60x180-cm-Lichtkoepel.jpg?v=1737486207&width=1600 | https://skylux.eu/cdn/shop/files/400dc924-54f6-47a2-b966-72acdf505529.webp?v=1782971968&width=1600 | https://skylux.eu/cdn/shop/files/e2602eb5-eb77-4594-9287-8563fa6b1ab1.webp?v=1782972066&width=1600 | https://skylux.eu/cdn/shop/files/646b0795-575e-4533-8c4b-b4c41eb259f5.jpg?v=1782972129&width=1600 | //skylux.eu/cdn/shop/files/E_MH_Installation_instructions_Skylux_PMMA_domes.pdf?v=14496508717816058976 | //skylux.eu/cdn/shop/files/E_TD_Technical_File.zip?v=8884726781087894850 | <body> <p id="isPasted">Looking for a way to bring more natural light into your home or workspace? Then definitely consider a 600x1800 skylight from Skylux! Our skylights are available in different sizes and materials, allowing you to find the perfect match for your project. Choose from acrylic or polycarbonate, single- or multi-wall, and clear, opal or heatstop versions. In addition, our skylights are also available in both fixed and opening versions.</p> <p>For a total renovation or new build, a curb is required for the correct installation of the skylight. Fortunately, you can also select the curb مباشرة on this page. Whether you are looking for a fixed or opening version, at Skylux we have everything you need to find the perfect skylight for your project.</p> <p>Moreover, our skylights are not only a stylish addition to any room, but they also offer excellent thermal and sound insulation. This ensures a more comfortable and more energy-efficient home or office. Whether you are planning a renovation or building a new home, choose the reliable and high-quality skylights from Skylux.<br> </p> </body> | spherical-shaped-dome-0600-x-1800-mm | 8162579022101 | 49193150054733
Skylights | Skylight | Skylux | Skylux skylight 60x180 cm | Double-walled (2.90 W/m²K) / Acrylic (10 times more impact-resistant than glass) / Opal * (milk glass) non transparent | 19122 | 5412970191223 | 808.3 | Yes | 35-45 | 9.56 | Choose clear or opal or Heatstop | Opal * (milk glass) non transparent | Number of walls | Double-walled (2.90 W/m²K) | Material | Acrylic (10 times more impact-resistant than glass) | 600 x 1800 mm | 1800 | 600 |  |  | 1.21 | Rectangular | [9 empty] | D |  |  | For heated areas, we recommend at least a 3-walled skylight for optimal insulation. | Looking for a way to bring more natural light into your home or workspace? Then definitely consider a 600x1800 skylight from Skylux! Our skylights are available in different sizes and materials, allowing you to find the perfect match for your project. Choose from acrylic or polycarbonate, single- or multi-wall, and clear, opal or heatstop versions. In addition, our skylights are also available in both fixed and opening versions. For a total renovation or new build, a curb is required for the correct installation of the skylight. Fortunately, you can also select the curb مباشرة on this page. Whether you are looking for a fixed or opening version, at Skylux we have everything you need to find the perfect skylight for your project. Moreover, our skylights are not only a stylish addition to any room, but they also offer excellent thermal and sound insulation. This ensures a more comfortable and more energy-efficient home or office. Whether you are planning a renovation or building a new home, choose the reliable and high-quality skylights from Skylux. | https://skylux.eu/en/products/spherical-shaped-dome-0600-x-1800-mm?variant=49193150251341 | https://skylux.eu/cdn/shop/files/download_b12cce30-1805-4d03-af26-be25451914db.jpg?v=1737473878&width=1600 | https://skylux.eu/cdn/shop/files/Skylux-lichtkoepel-60x180-cm-Lichtkoepel.jpg?v=1737486207&width=1600 | https://skylux.eu/cdn/shop/files/400dc924-54f6-47a2-b966-72acdf505529.webp?v=1782971968&width=1600 | https://skylux.eu/cdn/shop/files/e2602eb5-eb77-4594-9287-8563fa6b1ab1.webp?v=1782972066&width=1600 | https://skylux.eu/cdn/shop/files/646b0795-575e-4533-8c4b-b4c41eb259f5.jpg?v=1782972129&width=1600 | //skylux.eu/cdn/shop/files/E_MH_Installation_instructions_Skylux_PMMA_domes.pdf?v=14496508717816058976 | //skylux.eu/cdn/shop/files/E_TD_Technical_File.zip?v=8884726781087894850 | <body> <p id="isPasted">Looking for a way to bring more natural light into your home or workspace? Then definitely consider a 600x1800 skylight from Skylux! Our skylights are available in different sizes and materials, allowing you to find the perfect match for your project. Choose from acrylic or polycarbonate, single- or multi-wall, and clear, opal or heatstop versions. In addition, our skylights are also available in both fixed and opening versions.</p> <p>For a total renovation or new build, a curb is required for the correct installation of the skylight. Fortunately, you can also select the curb مباشرة on this page. Whether you are looking for a fixed or opening version, at Skylux we have everything you need to find the perfect skylight for your project.</p> <p>Moreover, our skylights are not only a stylish addition to any room, but they also offer excellent thermal and sound insulation. This ensures a more comfortable and more energy-efficient home or office. Whether you are planning a renovation or building a new home, choose the reliable and high-quality skylights from Skylux.<br> </p> </body> | spherical-shaped-dome-0600-x-1800-mm | 8162579022101 | 49193150251341
Skylights | Skylight | Skylux | Skylux skylight 60x180 cm | Double-walled (2.90 W/m²K) / Polycarbonate (250 times more impact-resistant than glass) / Opal * (milk glass) non transparent | 18651 | 5412970186519 | 1200.35 | Yes | 35-45 | 11.48 | Choose clear or opal or Heatstop | Opal * (milk glass) non transparent | Number of walls | Double-walled (2.90 W/m²K) | Material | Polycarbonate (250 times more impact-resistant than glass) | 600 x 1800 mm | 1800 | 600 |  |  | 1.21 | Rectangular | [9 empty] | D |  |  | For heated areas, we recommend at least a 3-walled skylight for optimal insulation. | Looking for a way to bring more natural light into your home or workspace? Then definitely consider a 600x1800 skylight from Skylux! Our skylights are available in different sizes and materials, allowing you to find the perfect match for your project. Choose from acrylic or polycarbonate, single- or multi-wall, and clear, opal or heatstop versions. In addition, our skylights are also available in both fixed and opening versions. For a total renovation or new build, a curb is required for the correct installation of the skylight. Fortunately, you can also select the curb مباشرة on this page. Whether you are looking for a fixed or opening version, at Skylux we have everything you need to find the perfect skylight for your project. Moreover, our skylights are not only a stylish addition to any room, but they also offer excellent thermal and sound insulation. This ensures a more comfortable and more energy-efficient home or office. Whether you are planning a renovation or building a new home, choose the reliable and high-quality skylights from Skylux. | https://skylux.eu/en/products/spherical-shaped-dome-0600-x-1800-mm?variant=49193150349645 | https://skylux.eu/cdn/shop/files/download_07304bdb-d169-4869-b616-929a0dc31e16.jpg?v=1737473892&width=1600 | https://skylux.eu/cdn/shop/files/Skylux-lichtkoepel-60x180-cm-Lichtkoepel.jpg?v=1737486207&width=1600 | https://skylux.eu/cdn/shop/files/400dc924-54f6-47a2-b966-72acdf505529.webp?v=1782971968&width=1600 | https://skylux.eu/cdn/shop/files/e2602eb5-eb77-4594-9287-8563fa6b1ab1.webp?v=1782972066&width=1600 | https://skylux.eu/cdn/shop/files/646b0795-575e-4533-8c4b-b4c41eb259f5.jpg?v=1782972129&width=1600 | //skylux.eu/cdn/shop/files/E_MH_Installation_instructions_Skylux_PMMA_domes.pdf?v=14496508717816058976 | //skylux.eu/cdn/shop/files/E_TD_Technical_File.zip?v=8884726781087894850 | <body> <p id="isPasted">Looking for a way to bring more natural light into your home or workspace? Then definitely consider a 600x1800 skylight from Skylux! Our skylights are available in different sizes and materials, allowing you to find the perfect match for your project. Choose from acrylic or polycarbonate, single- or multi-wall, and clear, opal or heatstop versions. In addition, our skylights are also available in both fixed and opening versions.</p> <p>For a total renovation or new build, a curb is required for the correct installation of the skylight. Fortunately, you can also select the curb مباشرة on this page. Whether you are looking for a fixed or opening version, at Skylux we have everything you need to find the perfect skylight for your project.</p> <p>Moreover, our skylights are not only a stylish addition to any room, but they also offer excellent thermal and sound insulation. This ensures a more comfortable and more energy-efficient home or office. Whether you are planning a renovation or building a new home, choose the reliable and high-quality skylights from Skylux.<br> </p> </body> | spherical-shaped-dome-0600-x-1800-mm | 8162579022101 | 49193150349645
Skylights | Skylight | Skylux | Skylux skylight 60x180 cm | Triple-walled (1.70 W/m²K) Heated space? Choose this version or higher! / Acrylic (10 times more impact-resistant than glass) / Opal * (milk glass) non transparent | 24630 | 5412970246305 | 1179.75 | Yes | 35-45 | 14.5 | Choose clear or opal or Heatstop | Opal * (milk glass) non transparent | Number of walls | Triple-walled (1.70 W/m²K) Heated space? Choose this version or higher! | Material | Acrylic (10 times more impact-resistant than glass) | 600 x 1800 mm | 1800 | 600 |  |  | 1.21 | Rectangular | [9 empty] | D |  |  | For heated areas, we recommend at least a 3-walled skylight for optimal insulation. | Looking for a way to bring more natural light into your home or workspace? Then definitely consider a 600x1800 skylight from Skylux! Our skylights are available in different sizes and materials, allowing you to find the perfect match for your project. Choose from acrylic or polycarbonate, single- or multi-wall, and clear, opal or heatstop versions. In addition, our skylights are also available in both fixed and opening versions. For a total renovation or new build, a curb is required for the correct installation of the skylight. Fortunately, you can also select the curb مباشرة on this page. Whether you are looking for a fixed or opening version, at Skylux we have everything you need to find the perfect skylight for your project. Moreover, our skylights are not only a stylish addition to any room, but they also offer excellent thermal and sound insulation. This ensures a more comfortable and more energy-efficient home or office. Whether you are planning a renovation or building a new home, choose the reliable and high-quality skylights from Skylux. | https://skylux.eu/en/products/spherical-shaped-dome-0600-x-1800-mm?variant=49193150480717 | https://skylux.eu/cdn/shop/files/download_aed7dba0-9b60-40cc-9822-5071a9f7c464.jpg?v=1737473914&width=1600 | https://skylux.eu/cdn/shop/files/Skylux-lichtkoepel-60x180-cm-Lichtkoepel.jpg?v=1737486207&width=1600 | https://skylux.eu/cdn/shop/files/400dc924-54f6-47a2-b966-72acdf505529.webp?v=1782971968&width=1600 | https://skylux.eu/cdn/shop/files/e2602eb5-eb77-4594-9287-8563fa6b1ab1.webp?v=1782972066&width=1600 | https://skylux.eu/cdn/shop/files/646b0795-575e-4533-8c4b-b4c41eb259f5.jpg?v=1782972129&width=1600 | //skylux.eu/cdn/shop/files/E_MH_Installation_instructions_Skylux_PMMA_domes.pdf?v=14496508717816058976 | //skylux.eu/cdn/shop/files/E_TD_Technical_File.zip?v=8884726781087894850 | <body> <p id="isPasted">Looking for a way to bring more natural light into your home or workspace? Then definitely consider a 600x1800 skylight from Skylux! Our skylights are available in different sizes and materials, allowing you to find the perfect match for your project. Choose from acrylic or polycarbonate, single- or multi-wall, and clear, opal or heatstop versions. In addition, our skylights are also available in both fixed and opening versions.</p> <p>For a total renovation or new build, a curb is required for the correct installation of the skylight. Fortunately, you can also select the curb مباشرة on this page. Whether you are looking for a fixed or opening version, at Skylux we have everything you need to find the perfect skylight for your project.</p> <p>Moreover, our skylights are not only a stylish addition to any room, but they also offer excellent thermal and sound insulation. This ensures a more comfortable and more energy-efficient home or office. Whether you are planning a renovation or building a new home, choose the reliable and high-quality skylights from Skylux.<br> </p> </body> | spherical-shaped-dome-0600-x-1800-mm | 8162579022101 | 49193150480717
Skylights | Skylight | Skylux | Skylux skylight 60x180 cm | Triple-walled (1.70 W/m²K) Heated space? Choose this version or higher! / Polycarbonate (250 times more impact-resistant than glass) / Opal * (milk glass) non transparent | 27909 | 5412970279099 | 1571.8 | Yes | 35-45 | 18.7 | Choose clear or opal or Heatstop | Opal * (milk glass) non transparent | Number of walls | Triple-walled (1.70 W/m²K) Heated space? Choose this version or higher! | Material | Polycarbonate (250 times more impact-resistant than glass) | 600 x 1800 mm | 1800 | 600 |  |  | 1.21 | Rectangular | [9 empty] | D |  |  | For heated areas, we recommend at least a 3-walled skylight for optimal insulation. | Looking for a way to bring more natural light into your home or workspace? Then definitely consider a 600x1800 skylight from Skylux! Our skylights are available in different sizes and materials, allowing you to find the perfect match for your project. Choose from acrylic or polycarbonate, single- or multi-wall, and clear, opal or heatstop versions. In addition, our skylights are also available in both fixed and opening versions. For a total renovation or new build, a curb is required for the correct installation of the skylight. Fortunately, you can also select the curb مباشرة on this page. Whether you are looking for a fixed or opening version, at Skylux we have everything you need to find the perfect skylight for your project. Moreover, our skylights are not only a stylish addition to any room, but they also offer excellent thermal and sound insulation. This ensures a more comfortable and more energy-efficient home or office. Whether you are planning a renovation or building a new home, choose the reliable and high-quality skylights from Skylux. | https://skylux.eu/en/products/spherical-shaped-dome-0600-x-1800-mm?variant=49193150579021 | https://skylux.eu/cdn/shop/files/download_83b211ac-048f-4766-8f22-3dc7ea5ade93.jpg?v=1737473930&width=1600 | https://skylux.eu/cdn/shop/files/Skylux-lichtkoepel-60x180-cm-Lichtkoepel.jpg?v=1737486207&width=1600 | https://skylux.eu/cdn/shop/files/400dc924-54f6-47a2-b966-72acdf505529.webp?v=1782971968&width=1600 | https://skylux.eu/cdn/shop/files/e2602eb5-eb77-4594-9287-8563fa6b1ab1.webp?v=1782972066&width=1600 | https://skylux.eu/cdn/shop/files/646b0795-575e-4533-8c4b-b4c41eb259f5.jpg?v=1782972129&width=1600 | //skylux.eu/cdn/shop/files/E_MH_Installation_instructions_Skylux_PMMA_domes.pdf?v=14496508717816058976 | //skylux.eu/cdn/shop/files/E_TD_Technical_File.zip?v=8884726781087894850 | <body> <p id="isPasted">Looking for a way to bring more natural light into your home or workspace? Then definitely consider a 600x1800 skylight from Skylux! Our skylights are available in different sizes and materials, allowing you to find the perfect match for your project. Choose from acrylic or polycarbonate, single- or multi-wall, and clear, opal or heatstop versions. In addition, our skylights are also available in both fixed and opening versions.</p> <p>For a total renovation or new build, a curb is required for the correct installation of the skylight. Fortunately, you can also select the curb مباشرة on this page. Whether you are looking for a fixed or opening version, at Skylux we have everything you need to find the perfect skylight for your project.</p> <p>Moreover, our skylights are not only a stylish addition to any room, but they also offer excellent thermal and sound insulation. This ensures a more comfortable and more energy-efficient home or office. Whether you are planning a renovation or building a new home, choose the reliable and high-quality skylights from Skylux.<br> </p> </body> | spherical-shaped-dome-0600-x-1800-mm | 8162579022101 | 49193150579021
Skylights | Skylight | Skylux | Skylux skylight 60x180 cm | Four-walled (1.28 W/m²K) / Acrylic (10 times more impact-resistant than glass) / Opal * (milk glass) non transparent | 80518 | 5412970805182 | 1551.25 | Yes | 35-45 | 18.07 | Choose clear or opal or Heatstop | Opal * (milk glass) non transparent | Number of walls | Four-walled (1.28 W/m²K) | Material | Acrylic (10 times more impact-resistant than glass) | 600 x 1800 mm | 1800 | 600 |  |  | 1.21 | Rectangular | [9 empty] | D |  |  | For heated areas, we recommend at least a 3-walled skylight for optimal insulation. | Looking for a way to bring more natural light into your home or workspace? Then definitely consider a 600x1800 skylight from Skylux! Our skylights are available in different sizes and materials, allowing you to find the perfect match for your project. Choose from acrylic or polycarbonate, single- or multi-wall, and clear, opal or heatstop versions. In addition, our skylights are also available in both fixed and opening versions. For a total renovation or new build, a curb is required for the correct installation of the skylight. Fortunately, you can also select the curb مباشرة on this page. Whether you are looking for a fixed or opening version, at Skylux we have everything you need to find the perfect skylight for your project. Moreover, our skylights are not only a stylish addition to any room, but they also offer excellent thermal and sound insulation. This ensures a more comfortable and more energy-efficient home or office. Whether you are planning a renovation or building a new home, choose the reliable and high-quality skylights from Skylux. | https://skylux.eu/en/products/spherical-shaped-dome-0600-x-1800-mm?variant=49193150742861 | https://skylux.eu/cdn/shop/files/download_57d90343-e0bf-47d8-ba52-a0200bf82a35.jpg?v=1737473953&width=1600 | https://skylux.eu/cdn/shop/files/Skylux-lichtkoepel-60x180-cm-Lichtkoepel.jpg?v=1737486207&width=1600 | https://skylux.eu/cdn/shop/files/400dc924-54f6-47a2-b966-72acdf505529.webp?v=1782971968&width=1600 | https://skylux.eu/cdn/shop/files/e2602eb5-eb77-4594-9287-8563fa6b1ab1.webp?v=1782972066&width=1600 | https://skylux.eu/cdn/shop/files/646b0795-575e-4533-8c4b-b4c41eb259f5.jpg?v=1782972129&width=1600 | //skylux.eu/cdn/shop/files/E_MH_Installation_instructions_Skylux_PMMA_domes.pdf?v=14496508717816058976 | //skylux.eu/cdn/shop/files/E_TD_Technical_File.zip?v=8884726781087894850 | <body> <p id="isPasted">Looking for a way to bring more natural light into your home or workspace? Then definitely consider a 600x1800 skylight from Skylux! Our skylights are available in different sizes and materials, allowing you to find the perfect match for your project. Choose from acrylic or polycarbonate, single- or multi-wall, and clear, opal or heatstop versions. In addition, our skylights are also available in both fixed and opening versions.</p> <p>For a total renovation or new build, a curb is required for the correct installation of the skylight. Fortunately, you can also select the curb مباشرة on this page. Whether you are looking for a fixed or opening version, at Skylux we have everything you need to find the perfect skylight for your project.</p> <p>Moreover, our skylights are not only a stylish addition to any room, but they also offer excellent thermal and sound insulation. This ensures a more comfortable and more energy-efficient home or office. Whether you are planning a renovation or building a new home, choose the reliable and high-quality skylights from Skylux.<br> </p> </body> | spherical-shaped-dome-0600-x-1800-mm | 8162579022101 | 49193150742861
Skylights | Skylight | Skylux | Skylux skylight 60x180 cm | Four-walled (1.28 W/m²K) / Polycarbonate (250 times more impact-resistant than glass) / Opal * (milk glass) non transparent | 72999 | 5412970729990 | 1943.3 | Yes | 35-45 | 23.45 | Choose clear or opal or Heatstop | Opal * (milk glass) non transparent | Number of walls | Four-walled (1.28 W/m²K) | Material | Polycarbonate (250 times more impact-resistant than glass) | 600 x 1800 mm | 1800 | 600 |  |  | 1.21 | Rectangular | [9 empty] | D |  |  | For heated areas, we recommend at least a 3-walled skylight for optimal insulation. | Looking for a way to bring more natural light into your home or workspace? Then definitely consider a 600x1800 skylight from Skylux! Our skylights are available in different sizes and materials, allowing you to find the perfect match for your project. Choose from acrylic or polycarbonate, single- or multi-wall, and clear, opal or heatstop versions. In addition, our skylights are also available in both fixed and opening versions. For a total renovation or new build, a curb is required for the correct installation of the skylight. Fortunately, you can also select the curb مباشرة on this page. Whether you are looking for a fixed or opening version, at Skylux we have everything you need to find the perfect skylight for your project. Moreover, our skylights are not only a stylish addition to any room, but they also offer excellent thermal and sound insulation. This ensures a more comfortable and more energy-efficient home or office. Whether you are planning a renovation or building a new home, choose the reliable and high-quality skylights from Skylux. | https://skylux.eu/en/products/spherical-shaped-dome-0600-x-1800-mm?variant=49193150841165 | https://skylux.eu/cdn/shop/files/download_d671c34e-f075-4e72-9280-4023517f161d.jpg?v=1737473969&width=1600 | https://skylux.eu/cdn/shop/files/Skylux-lichtkoepel-60x180-cm-Lichtkoepel.jpg?v=1737486207&width=1600 | https://skylux.eu/cdn/shop/files/400dc924-54f6-47a2-b966-72acdf505529.webp?v=1782971968&width=1600 | https://skylux.eu/cdn/shop/files/e2602eb5-eb77-4594-9287-8563fa6b1ab1.webp?v=1782972066&width=1600 | https://skylux.eu/cdn/shop/files/646b0795-575e-4533-8c4b-b4c41eb259f5.jpg?v=1782972129&width=1600 | //skylux.eu/cdn/shop/files/E_MH_Installation_instructions_Skylux_PMMA_domes.pdf?v=14496508717816058976 | //skylux.eu/cdn/shop/files/E_TD_Technical_File.zip?v=8884726781087894850 | <body> <p id="isPasted">Looking for a way to bring more natural light into your home or workspace? Then definitely consider a 600x1800 skylight from Skylux! Our skylights are available in different sizes and materials, allowing you to find the perfect match for your project. Choose from acrylic or polycarbonate, single- or multi-wall, and clear, opal or heatstop versions. In addition, our skylights are also available in both fixed and opening versions.</p> <p>For a total renovation or new build, a curb is required for the correct installation of the skylight. Fortunately, you can also select the curb مباشرة on this page. Whether you are looking for a fixed or opening version, at Skylux we have everything you need to find the perfect skylight for your project.</p> <p>Moreover, our skylights are not only a stylish addition to any room, but they also offer excellent thermal and sound insulation. This ensures a more comfortable and more energy-efficient home or office. Whether you are planning a renovation or building a new home, choose the reliable and high-quality skylights from Skylux.<br> </p> </body> | spherical-shaped-dome-0600-x-1800-mm | 8162579022101 | 49193150841165
Skylights | Skylight | Skylux | Skylux skylight 60x180 cm | Single-walled (least insulating - 5.17 W/m²K) / Polycarbonate (250 times more impact-resistant than glass) / Heat-reflective * opal & non transparent | 45131 | 5412970451310 | 952.3 | Yes | 35-45 | 8.43 | Choose clear or opal or Heatstop | Heat-reflective * opal & non transparent | Number of walls | Single-walled (least insulating - 5.17 W/m²K) | Material | Polycarbonate (250 times more impact-resistant than glass) | 600 x 1800 mm | 1800 | 600 |  |  | 1.21 | Rectangular | [9 empty] | D |  |  | For heated areas, we recommend at least a 3-walled skylight for optimal insulation. | Looking for a way to bring more natural light into your home or workspace? Then definitely consider a 600x1800 skylight from Skylux! Our skylights are available in different sizes and materials, allowing you to find the perfect match for your project. Choose from acrylic or polycarbonate, single- or multi-wall, and clear, opal or heatstop versions. In addition, our skylights are also available in both fixed and opening versions. For a total renovation or new build, a curb is required for the correct installation of the skylight. Fortunately, you can also select the curb مباشرة on this page. Whether you are looking for a fixed or opening version, at Skylux we have everything you need to find the perfect skylight for your project. Moreover, our skylights are not only a stylish addition to any room, but they also offer excellent thermal and sound insulation. This ensures a more comfortable and more energy-efficient home or office. Whether you are planning a renovation or building a new home, choose the reliable and high-quality skylights from Skylux. | https://skylux.eu/en/products/spherical-shaped-dome-0600-x-1800-mm?variant=49193150153037 | https://skylux.eu/cdn/shop/files/download_d1af2726-e0a7-42cb-bd66-d294d255b20a.jpg?v=1737473863&width=1600 | https://skylux.eu/cdn/shop/files/Skylux-lichtkoepel-60x180-cm-Lichtkoepel.jpg?v=1737486207&width=1600 | https://skylux.eu/cdn/shop/files/400dc924-54f6-47a2-b966-72acdf505529.webp?v=1782971968&width=1600 | https://skylux.eu/cdn/shop/files/e2602eb5-eb77-4594-9287-8563fa6b1ab1.webp?v=1782972066&width=1600 | https://skylux.eu/cdn/shop/files/646b0795-575e-4533-8c4b-b4c41eb259f5.jpg?v=1782972129&width=1600 | //skylux.eu/cdn/shop/files/E_MH_Installation_instructions_Skylux_PMMA_domes.pdf?v=14496508717816058976 | //skylux.eu/cdn/shop/files/E_TD_Technical_File.zip?v=8884726781087894850 | <body> <p id="isPasted">Looking for a way to bring more natural light into your home or workspace? Then definitely consider a 600x1800 skylight from Skylux! Our skylights are available in different sizes and materials, allowing you to find the perfect match for your project. Choose from acrylic or polycarbonate, single- or multi-wall, and clear, opal or heatstop versions. In addition, our skylights are also available in both fixed and opening versions.</p> <p>For a total renovation or new build, a curb is required for the correct installation of the skylight. Fortunately, you can also select the curb مباشرة on this page. Whether you are looking for a fixed or opening version, at Skylux we have everything you need to find the perfect skylight for your project.</p> <p>Moreover, our skylights are not only a stylish addition to any room, but they also offer excellent thermal and sound insulation. This ensures a more comfortable and more energy-efficient home or office. Whether you are planning a renovation or building a new home, choose the reliable and high-quality skylights from Skylux.<br> </p> </body> | spherical-shaped-dome-0600-x-1800-mm | 8162579022101 | 49193150153037
Skylights | Skylight | Skylux | Skylux skylight 60x180 cm | Double-walled (2.90 W/m²K) / Polycarbonate (250 times more impact-resistant than glass) / Heat-reflective * opal & non transparent | 28030 | 5412970280309 | 1323.75 | Yes | 35-45 | 12.08 | Choose clear or opal or Heatstop | Heat-reflective * opal & non transparent | Number of walls | Double-walled (2.90 W/m²K) | Material | Polycarbonate (250 times more impact-resistant than glass) | 600 x 1800 mm | 1800 | 600 |  |  | 1.21 | Rectangular | [9 empty] | D |  |  | For heated areas, we recommend at least a 3-walled skylight for optimal insulation. | Looking for a way to bring more natural light into your home or workspace? Then definitely consider a 600x1800 skylight from Skylux! Our skylights are available in different sizes and materials, allowing you to find the perfect match for your project. Choose from acrylic or polycarbonate, single- or multi-wall, and clear, opal or heatstop versions. In addition, our skylights are also available in both fixed and opening versions. For a total renovation or new build, a curb is required for the correct installation of the skylight. Fortunately, you can also select the curb مباشرة on this page. Whether you are looking for a fixed or opening version, at Skylux we have everything you need to find the perfect skylight for your project. Moreover, our skylights are not only a stylish addition to any room, but they also offer excellent thermal and sound insulation. This ensures a more comfortable and more energy-efficient home or office. Whether you are planning a renovation or building a new home, choose the reliable and high-quality skylights from Skylux. | https://skylux.eu/en/products/spherical-shaped-dome-0600-x-1800-mm?variant=49193150382413 | https://skylux.eu/cdn/shop/files/download_64a39cae-7158-4f6f-84ed-2865f42e74b2.jpg?v=1737473900&width=1600 | https://skylux.eu/cdn/shop/files/Skylux-lichtkoepel-60x180-cm-Lichtkoepel.jpg?v=1737486207&width=1600 | https://skylux.eu/cdn/shop/files/400dc924-54f6-47a2-b966-72acdf505529.webp?v=1782971968&width=1600 | https://skylux.eu/cdn/shop/files/e2602eb5-eb77-4594-9287-8563fa6b1ab1.webp?v=1782972066&width=1600 | https://skylux.eu/cdn/shop/files/646b0795-575e-4533-8c4b-b4c41eb259f5.jpg?v=1782972129&width=1600 | //skylux.eu/cdn/shop/files/E_MH_Installation_instructions_Skylux_PMMA_domes.pdf?v=14496508717816058976 | //skylux.eu/cdn/shop/files/E_TD_Technical_File.zip?v=8884726781087894850 | <body> <p id="isPasted">Looking for a way to bring more natural light into your home or workspace? Then definitely consider a 600x1800 skylight from Skylux! Our skylights are available in different sizes and materials, allowing you to find the perfect match for your project. Choose from acrylic or polycarbonate, single- or multi-wall, and clear, opal or heatstop versions. In addition, our skylights are also available in both fixed and opening versions.</p> <p>For a total renovation or new build, a curb is required for the correct installation of the skylight. Fortunately, you can also select the curb مباشرة on this page. Whether you are looking for a fixed or opening version, at Skylux we have everything you need to find the perfect skylight for your project.</p> <p>Moreover, our skylights are not only a stylish addition to any room, but they also offer excellent thermal and sound insulation. This ensures a more comfortable and more energy-efficient home or office. Whether you are planning a renovation or building a new home, choose the reliable and high-quality skylights from Skylux.<br> </p> </body> | spherical-shaped-dome-0600-x-1800-mm | 8162579022101 | 49193150382413
Skylights | Skylight | Skylux | Skylux skylight 60x180 cm | Triple-walled (1.70 W/m²K) Heated space? Choose this version or higher! / Polycarbonate (250 times more impact-resistant than glass) / Heat-reflective * opal & non transparent | 28677 | 5412970286776 | 1695.25 | Yes | 35-45 | 19.3 | Choose clear or opal or Heatstop | Heat-reflective * opal & non transparent | Number of walls | Triple-walled (1.70 W/m²K) Heated space? Choose this version or higher! | Material | Polycarbonate (250 times more impact-resistant than glass) | 600 x 1800 mm | 1800 | 600 |  |  | 1.21 | Rectangular | [9 empty] | D |  |  | For heated areas, we recommend at least a 3-walled skylight for optimal insulation. | Looking for a way to bring more natural light into your home or workspace? Then definitely consider a 600x1800 skylight from Skylux! Our skylights are available in different sizes and materials, allowing you to find the perfect match for your project. Choose from acrylic or polycarbonate, single- or multi-wall, and clear, opal or heatstop versions. In addition, our skylights are also available in both fixed and opening versions. For a total renovation or new build, a curb is required for the correct installation of the skylight. Fortunately, you can also select the curb مباشرة on this page. Whether you are looking for a fixed or opening version, at Skylux we have everything you need to find the perfect skylight for your project. Moreover, our skylights are not only a stylish addition to any room, but they also offer excellent thermal and sound insulation. This ensures a more comfortable and more energy-efficient home or office. Whether you are planning a renovation or building a new home, choose the reliable and high-quality skylights from Skylux. | https://skylux.eu/en/products/spherical-shaped-dome-0600-x-1800-mm?variant=49193150644557 | https://skylux.eu/cdn/shop/files/download_d9a35c2f-8b04-4b4a-a757-4cd6b72d91ac.jpg?v=1737473938&width=1600 | https://skylux.eu/cdn/shop/files/Skylux-lichtkoepel-60x180-cm-Lichtkoepel.jpg?v=1737486207&width=1600 | https://skylux.eu/cdn/shop/files/400dc924-54f6-47a2-b966-72acdf505529.webp?v=1782971968&width=1600 | https://skylux.eu/cdn/shop/files/e2602eb5-eb77-4594-9287-8563fa6b1ab1.webp?v=1782972066&width=1600 | https://skylux.eu/cdn/shop/files/646b0795-575e-4533-8c4b-b4c41eb259f5.jpg?v=1782972129&width=1600 | //skylux.eu/cdn/shop/files/E_MH_Installation_instructions_Skylux_PMMA_domes.pdf?v=14496508717816058976 | //skylux.eu/cdn/shop/files/E_TD_Technical_File.zip?v=8884726781087894850 | <body> <p id="isPasted">Looking for a way to bring more natural light into your home or workspace? Then definitely consider a 600x1800 skylight from Skylux! Our skylights are available in different sizes and materials, allowing you to find the perfect match for your project. Choose from acrylic or polycarbonate, single- or multi-wall, and clear, opal or heatstop versions. In addition, our skylights are also available in both fixed and opening versions.</p> <p>For a total renovation or new build, a curb is required for the correct installation of the skylight. Fortunately, you can also select the curb مباشرة on this page. Whether you are looking for a fixed or opening version, at Skylux we have everything you need to find the perfect skylight for your project.</p> <p>Moreover, our skylights are not only a stylish addition to any room, but they also offer excellent thermal and sound insulation. This ensures a more comfortable and more energy-efficient home or office. Whether you are planning a renovation or building a new home, choose the reliable and high-quality skylights from Skylux.<br> </p> </body> | spherical-shaped-dome-0600-x-1800-mm | 8162579022101 | 49193150644557
Skylights | Skylight | Skylux | Skylux skylight 60x180 cm | Four-walled (1.28 W/m²K) / Polycarbonate (250 times more impact-resistant than glass) / Heat-reflective * opal & non transparent | 73104 | 5412970731047 | 2066.7 | Yes | 35-45 | 24.05 | Choose clear or opal or Heatstop | Heat-reflective * opal & non transparent | Number of walls | Four-walled (1.28 W/m²K) | Material | Polycarbonate (250 times more impact-resistant than glass) | 600 x 1800 mm | 1800 | 600 |  |  | 1.21 | Rectangular | [9 empty] | D |  |  | For heated areas, we recommend at least a 3-walled skylight for optimal insulation. | Looking for a way to bring more natural light into your home or workspace? Then definitely consider a 600x1800 skylight from Skylux! Our skylights are available in different sizes and materials, allowing you to find the perfect match for your project. Choose from acrylic or polycarbonate, single- or multi-wall, and clear, opal or heatstop versions. In addition, our skylights are also available in both fixed and opening versions. For a total renovation or new build, a curb is required for the correct installation of the skylight. Fortunately, you can also select the curb مباشرة on this page. Whether you are looking for a fixed or opening version, at Skylux we have everything you need to find the perfect skylight for your project. Moreover, our skylights are not only a stylish addition to any room, but they also offer excellent thermal and sound insulation. This ensures a more comfortable and more energy-efficient home or office. Whether you are planning a renovation or building a new home, choose the reliable and high-quality skylights from Skylux. | https://skylux.eu/en/products/spherical-shaped-dome-0600-x-1800-mm?variant=49193150873933 | https://skylux.eu/cdn/shop/files/download_c99a6a04-0d71-442b-afd2-96e8b8042385.jpg?v=1737473977&width=1600 | https://skylux.eu/cdn/shop/files/Skylux-lichtkoepel-60x180-cm-Lichtkoepel.jpg?v=1737486207&width=1600 | https://skylux.eu/cdn/shop/files/400dc924-54f6-47a2-b966-72acdf505529.webp?v=1782971968&width=1600 | https://skylux.eu/cdn/shop/files/e2602eb5-eb77-4594-9287-8563fa6b1ab1.webp?v=1782972066&width=1600 | https://skylux.eu/cdn/shop/files/646b0795-575e-4533-8c4b-b4c41eb259f5.jpg?v=1782972129&width=1600 | //skylux.eu/cdn/shop/files/E_MH_Installation_instructions_Skylux_PMMA_domes.pdf?v=14496508717816058976 | //skylux.eu/cdn/shop/files/E_TD_Technical_File.zip?v=8884726781087894850 | <body> <p id="isPasted">Looking for a way to bring more natural light into your home or workspace? Then definitely consider a 600x1800 skylight from Skylux! Our skylights are available in different sizes and materials, allowing you to find the perfect match for your project. Choose from acrylic or polycarbonate, single- or multi-wall, and clear, opal or heatstop versions. In addition, our skylights are also available in both fixed and opening versions.</p> <p>For a total renovation or new build, a curb is required for the correct installation of the skylight. Fortunately, you can also select the curb مباشرة on this page. Whether you are looking for a fixed or opening version, at Skylux we have everything you need to find the perfect skylight for your project.</p> <p>Moreover, our skylights are not only a stylish addition to any room, but they also offer excellent thermal and sound insulation. This ensures a more comfortable and more energy-efficient home or office. Whether you are planning a renovation or building a new home, choose the reliable and high-quality skylights from Skylux.<br> </p> </body> | spherical-shaped-dome-0600-x-1800-mm | 8162579022101 | 49193150873933
Skylights | Skylight | Skylux | Skylux skylight 60x200 cm | Single-walled (least insulating - 5.17 W/m²K) / Acrylic (10 times more impact-resistant than glass) / Clear * just like glass | 22479 | 5412970224792 | 476.75 | Yes | 35-45 | 7 | Choose clear or opal or Heatstop | Clear * just like glass | Number of walls | Single-walled (least insulating - 5.17 W/m²K) | Material | Acrylic (10 times more impact-resistant than glass) | 600 x 2000 mm | 2000 | 600 |  |  | 1.34 | Rectangular | [9 empty] | D |  |  | For heated areas, we recommend at least a 3-walled skylight for optimal insulation. | Looking for a way to bring more natural light into your home or workspace? Then be sure to consider a 600x2000 skylight from Skylux! Our skylights are available in different sizes and materials, allowing you to find the perfect match for your project. Choose from acrylic or polycarbonate, single- or multi-wall, and clear, opal, or Heatstop versions. In addition, our skylights are also available in both fixed and opening versions. For a total renovation or new build, a curb is required for the correct installation of the skylight. Fortunately, you can also select the curb مباشرة on this page. Whether you are looking for a fixed or opening version, at Skylux we have everything you need to find the perfect skylight for your project. Moreover, our skylights are not only a stylish addition to any room, but also offer excellent thermal and sound insulation. This ensures a more comfortable and energy-efficient home or office. Whether you are planning a renovation or building a new home, choose the reliable, high-quality skylights from Skylux. | https://skylux.eu/en/products/spherical-shaped-dome-0600-x-2000-mm?variant=49193151660365 | https://skylux.eu/cdn/shop/files/download_6270681d-e575-415b-9d5c-655ebf17f66c.jpg?v=1737473695&width=1600 | https://skylux.eu/cdn/shop/files/Skylux-lichtkoepel-60x200-cm-Lichtkoepel.jpg?v=1737486200&width=1600 | https://skylux.eu/cdn/shop/files/400dc924-54f6-47a2-b966-72acdf505529.webp?v=1782971968&width=1600 | https://skylux.eu/cdn/shop/files/e2602eb5-eb77-4594-9287-8563fa6b1ab1.webp?v=1782972066&width=1600 | https://skylux.eu/cdn/shop/files/646b0795-575e-4533-8c4b-b4c41eb259f5.jpg?v=1782972129&width=1600 | //skylux.eu/cdn/shop/files/E_MH_Installation_instructions_Skylux_PMMA_domes.pdf?v=14496508717816058976 | //skylux.eu/cdn/shop/files/E_TD_Technical_File.zip?v=8884726781087894850 | <body> <p id="isPasted">Looking for a way to bring more natural light into your home or workspace? Then be sure to consider a 600x2000 skylight from Skylux! Our skylights are available in different sizes and materials, allowing you to find the perfect match for your project. Choose from acrylic or polycarbonate, single- or multi-wall, and clear, opal, or Heatstop versions. In addition, our skylights are also available in both fixed and opening versions.</p> <p>For a total renovation or new build, a curb is required for the correct installation of the skylight. Fortunately, you can also select the curb مباشرة on this page. Whether you are looking for a fixed or opening version, at Skylux we have everything you need to find the perfect skylight for your project.</p> <p>Moreover, our skylights are not only a stylish addition to any room, but also offer excellent thermal and sound insulation. This ensures a more comfortable and energy-efficient home or office. Whether you are planning a renovation or building a new home, choose the reliable, high-quality skylights from Skylux.<br> </p> </body> | spherical-shaped-dome-0600-x-2000-mm | 8162578923797 | 49193151660365
Skylights | Skylight | Skylux | Skylux skylight 60x200 cm | Single-walled (least insulating - 5.17 W/m²K) / Polycarbonate (250 times more impact-resistant than glass) / Clear * just like glass | 45068 | 5412970450689 | 995.85 | Yes | 35-45 | 10.16 | Choose clear or opal or Heatstop | Clear * just like glass | Number of walls | Single-walled (least insulating - 5.17 W/m²K) | Material | Polycarbonate (250 times more impact-resistant than glass) | 600 x 2000 mm | 2000 | 600 |  |  | 1.34 | Rectangular | [9 empty] | D |  |  | For heated areas, we recommend at least a 3-walled skylight for optimal insulation. | Looking for a way to bring more natural light into your home or workspace? Then be sure to consider a 600x2000 skylight from Skylux! Our skylights are available in different sizes and materials, allowing you to find the perfect match for your project. Choose from acrylic or polycarbonate, single- or multi-wall, and clear, opal, or Heatstop versions. In addition, our skylights are also available in both fixed and opening versions. For a total renovation or new build, a curb is required for the correct installation of the skylight. Fortunately, you can also select the curb مباشرة on this page. Whether you are looking for a fixed or opening version, at Skylux we have everything you need to find the perfect skylight for your project. Moreover, our skylights are not only a stylish addition to any room, but also offer excellent thermal and sound insulation. This ensures a more comfortable and energy-efficient home or office. Whether you are planning a renovation or building a new home, choose the reliable, high-quality skylights from Skylux. | https://skylux.eu/en/products/spherical-shaped-dome-0600-x-2000-mm?variant=49193151758669 | https://skylux.eu/cdn/shop/files/download_a53ac2cf-dd1b-4e38-a3fd-5085dd667615.jpg?v=1737473711&width=1600 | https://skylux.eu/cdn/shop/files/Skylux-lichtkoepel-60x200-cm-Lichtkoepel.jpg?v=1737486200&width=1600 | https://skylux.eu/cdn/shop/files/400dc924-54f6-47a2-b966-72acdf505529.webp?v=1782971968&width=1600 | https://skylux.eu/cdn/shop/files/e2602eb5-eb77-4594-9287-8563fa6b1ab1.webp?v=1782972066&width=1600 | https://skylux.eu/cdn/shop/files/646b0795-575e-4533-8c4b-b4c41eb259f5.jpg?v=1782972129&width=1600 | //skylux.eu/cdn/shop/files/E_MH_Installation_instructions_Skylux_PMMA_domes.pdf?v=14496508717816058976 | //skylux.eu/cdn/shop/files/E_TD_Technical_File.zip?v=8884726781087894850 | <body> <p id="isPasted">Looking for a way to bring more natural light into your home or workspace? Then be sure to consider a 600x2000 skylight from Skylux! Our skylights are available in different sizes and materials, allowing you to find the perfect match for your project. Choose from acrylic or polycarbonate, single- or multi-wall, and clear, opal, or Heatstop versions. In addition, our skylights are also available in both fixed and opening versions.</p> <p>For a total renovation or new build, a curb is required for the correct installation of the skylight. Fortunately, you can also select the curb مباشرة on this page. Whether you are looking for a fixed or opening version, at Skylux we have everything you need to find the perfect skylight for your project.</p> <p>Moreover, our skylights are not only a stylish addition to any room, but also offer excellent thermal and sound insulation. This ensures a more comfortable and energy-efficient home or office. Whether you are planning a renovation or building a new home, choose the reliable, high-quality skylights from Skylux.<br> </p> </body> | spherical-shaped-dome-0600-x-2000-mm | 8162578923797 | 49193151758669
Skylights | Skylight | Skylux | Skylux skylight 60x200 cm | Double-walled (2.90 W/m²K) / Acrylic (10 times more impact-resistant than glass) / Clear * just like glass | 19709 | 5412970197096 | 857.9 | Yes | 35-45 | 13.5 | Choose clear or opal or Heatstop | Clear * just like glass | Number of walls | Double-walled (2.90 W/m²K) | Material | Acrylic (10 times more impact-resistant than glass) | 600 x 2000 mm | 2000 | 600 |  |  | 1.34 | Rectangular | [9 empty] | D |  |  | For heated areas, we recommend at least a 3-walled skylight for optimal insulation. | Looking for a way to bring more natural light into your home or workspace? Then be sure to consider a 600x2000 skylight from Skylux! Our skylights are available in different sizes and materials, allowing you to find the perfect match for your project. Choose from acrylic or polycarbonate, single- or multi-wall, and clear, opal, or Heatstop versions. In addition, our skylights are also available in both fixed and opening versions. For a total renovation or new build, a curb is required for the correct installation of the skylight. Fortunately, you can also select the curb مباشرة on this page. Whether you are looking for a fixed or opening version, at Skylux we have everything you need to find the perfect skylight for your project. Moreover, our skylights are not only a stylish addition to any room, but also offer excellent thermal and sound insulation. This ensures a more comfortable and energy-efficient home or office. Whether you are planning a renovation or building a new home, choose the reliable, high-quality skylights from Skylux. | https://skylux.eu/en/products/spherical-shaped-dome-0600-x-2000-mm?variant=49193151824205 | https://skylux.eu/cdn/shop/files/download_ef99c37f-1796-4482-b04c-6d59eb73907a.jpg?v=1737473727&width=1600 | https://skylux.eu/cdn/shop/files/Skylux-lichtkoepel-60x200-cm-Lichtkoepel.jpg?v=1737486200&width=1600 | https://skylux.eu/cdn/shop/files/400dc924-54f6-47a2-b966-72acdf505529.webp?v=1782971968&width=1600 | https://skylux.eu/cdn/shop/files/e2602eb5-eb77-4594-9287-8563fa6b1ab1.webp?v=1782972066&width=1600 | https://skylux.eu/cdn/shop/files/646b0795-575e-4533-8c4b-b4c41eb259f5.jpg?v=1782972129&width=1600 | //skylux.eu/cdn/shop/files/E_MH_Installation_instructions_Skylux_PMMA_domes.pdf?v=14496508717816058976 | //skylux.eu/cdn/shop/files/E_TD_Technical_File.zip?v=8884726781087894850 | <body> <p id="isPasted">Looking for a way to bring more natural light into your home or workspace? Then be sure to consider a 600x2000 skylight from Skylux! Our skylights are available in different sizes and materials, allowing you to find the perfect match for your project. Choose from acrylic or polycarbonate, single- or multi-wall, and clear, opal, or Heatstop versions. In addition, our skylights are also available in both fixed and opening versions.</p> <p>For a total renovation or new build, a curb is required for the correct installation of the skylight. Fortunately, you can also select the curb مباشرة on this page. Whether you are looking for a fixed or opening version, at Skylux we have everything you need to find the perfect skylight for your project.</p> <p>Moreover, our skylights are not only a stylish addition to any room, but also offer excellent thermal and sound insulation. This ensures a more comfortable and energy-efficient home or office. Whether you are planning a renovation or building a new home, choose the reliable, high-quality skylights from Skylux.<br> </p> </body> | spherical-shaped-dome-0600-x-2000-mm | 8162578923797 | 49193151824205
Skylights | Skylight | Skylux | Skylux skylight 60x200 cm | Double-walled (2.90 W/m²K) / Polycarbonate (250 times more impact-resistant than glass) / Clear * just like glass | 23546 | 5412970235460 | 1377 | Yes | 35-45 | 17.72 | Choose clear or opal or Heatstop | Clear * just like glass | Number of walls | Double-walled (2.90 W/m²K) | Material | Polycarbonate (250 times more impact-resistant than glass) | 600 x 2000 mm | 2000 | 600 |  |  | 1.34 | Rectangular | [9 empty] | D |  |  | For heated areas, we recommend at least a 3-walled skylight for optimal insulation. | Looking for a way to bring more natural light into your home or workspace? Then be sure to consider a 600x2000 skylight from Skylux! Our skylights are available in different sizes and materials, allowing you to find the perfect match for your project. Choose from acrylic or polycarbonate, single- or multi-wall, and clear, opal, or Heatstop versions. In addition, our skylights are also available in both fixed and opening versions. For a total renovation or new build, a curb is required for the correct installation of the skylight. Fortunately, you can also select the curb مباشرة on this page. Whether you are looking for a fixed or opening version, at Skylux we have everything you need to find the perfect skylight for your project. Moreover, our skylights are not only a stylish addition to any room, but also offer excellent thermal and sound insulation. This ensures a more comfortable and energy-efficient home or office. Whether you are planning a renovation or building a new home, choose the reliable, high-quality skylights from Skylux. | https://skylux.eu/en/products/spherical-shaped-dome-0600-x-2000-mm?variant=49193151922509 | https://skylux.eu/cdn/shop/files/download_403c39ff-a63c-4382-a2de-ab283e31fafa.jpg?v=1737473741&width=1600 | https://skylux.eu/cdn/shop/files/Skylux-lichtkoepel-60x200-cm-Lichtkoepel.jpg?v=1737486200&width=1600 | https://skylux.eu/cdn/shop/files/400dc924-54f6-47a2-b966-72acdf505529.webp?v=1782971968&width=1600 | https://skylux.eu/cdn/shop/files/e2602eb5-eb77-4594-9287-8563fa6b1ab1.webp?v=1782972066&width=1600 | https://skylux.eu/cdn/shop/files/646b0795-575e-4533-8c4b-b4c41eb259f5.jpg?v=1782972129&width=1600 | //skylux.eu/cdn/shop/files/E_MH_Installation_instructions_Skylux_PMMA_domes.pdf?v=14496508717816058976 | //skylux.eu/cdn/shop/files/E_TD_Technical_File.zip?v=8884726781087894850 | <body> <p id="isPasted">Looking for a way to bring more natural light into your home or workspace? Then be sure to consider a 600x2000 skylight from Skylux! Our skylights are available in different sizes and materials, allowing you to find the perfect match for your project. Choose from acrylic or polycarbonate, single- or multi-wall, and clear, opal, or Heatstop versions. In addition, our skylights are also available in both fixed and opening versions.</p> <p>For a total renovation or new build, a curb is required for the correct installation of the skylight. Fortunately, you can also select the curb مباشرة on this page. Whether you are looking for a fixed or opening version, at Skylux we have everything you need to find the perfect skylight for your project.</p> <p>Moreover, our skylights are not only a stylish addition to any room, but also offer excellent thermal and sound insulation. This ensures a more comfortable and energy-efficient home or office. Whether you are planning a renovation or building a new home, choose the reliable, high-quality skylights from Skylux.<br> </p> </body> | spherical-shaped-dome-0600-x-2000-mm | 8162578923797 | 49193151922509
Skylights | Skylight | Skylux | Skylux skylight 60x200 cm | Triple-walled (1.70 W/m²K) Heated space? Choose this version or higher! / Acrylic (10 times more impact-resistant than glass) / Clear * just like glass | 21683 | 5412970216834 | 1239.05 | Yes | 35-45 | 24 | Choose clear or opal or Heatstop | Clear * just like glass | Number of walls | Triple-walled (1.70 W/m²K) Heated space? Choose this version or higher! | Material | Acrylic (10 times more impact-resistant than glass) | 600 x 2000 mm | 2000 | 600 |  |  | 1.34 | Rectangular | [9 empty] | D |  |  | For heated areas, we recommend at least a 3-walled skylight for optimal insulation. | Looking for a way to bring more natural light into your home or workspace? Then be sure to consider a 600x2000 skylight from Skylux! Our skylights are available in different sizes and materials, allowing you to find the perfect match for your project. Choose from acrylic or polycarbonate, single- or multi-wall, and clear, opal, or Heatstop versions. In addition, our skylights are also available in both fixed and opening versions. For a total renovation or new build, a curb is required for the correct installation of the skylight. Fortunately, you can also select the curb مباشرة on this page. Whether you are looking for a fixed or opening version, at Skylux we have everything you need to find the perfect skylight for your project. Moreover, our skylights are not only a stylish addition to any room, but also offer excellent thermal and sound insulation. This ensures a more comfortable and energy-efficient home or office. Whether you are planning a renovation or building a new home, choose the reliable, high-quality skylights from Skylux. | https://skylux.eu/en/products/spherical-shaped-dome-0600-x-2000-mm?variant=49193152119117 | https://skylux.eu/cdn/shop/files/download_f5d2a138-8e66-44a6-8b74-4371fc07eb9d.jpg?v=1737473763&width=1600 | https://skylux.eu/cdn/shop/files/Skylux-lichtkoepel-60x200-cm-Lichtkoepel.jpg?v=1737486200&width=1600 | https://skylux.eu/cdn/shop/files/400dc924-54f6-47a2-b966-72acdf505529.webp?v=1782971968&width=1600 | https://skylux.eu/cdn/shop/files/e2602eb5-eb77-4594-9287-8563fa6b1ab1.webp?v=1782972066&width=1600 | https://skylux.eu/cdn/shop/files/646b0795-575e-4533-8c4b-b4c41eb259f5.jpg?v=1782972129&width=1600 | //skylux.eu/cdn/shop/files/E_MH_Installation_instructions_Skylux_PMMA_domes.pdf?v=14496508717816058976 | //skylux.eu/cdn/shop/files/E_TD_Technical_File.zip?v=8884726781087894850 | <body> <p id="isPasted">Looking for a way to bring more natural light into your home or workspace? Then be sure to consider a 600x2000 skylight from Skylux! Our skylights are available in different sizes and materials, allowing you to find the perfect match for your project. Choose from acrylic or polycarbonate, single- or multi-wall, and clear, opal, or Heatstop versions. In addition, our skylights are also available in both fixed and opening versions.</p> <p>For a total renovation or new build, a curb is required for the correct installation of the skylight. Fortunately, you can also select the curb مباشرة on this page. Whether you are looking for a fixed or opening version, at Skylux we have everything you need to find the perfect skylight for your project.</p> <p>Moreover, our skylights are not only a stylish addition to any room, but also offer excellent thermal and sound insulation. This ensures a more comfortable and energy-efficient home or office. Whether you are planning a renovation or building a new home, choose the reliable, high-quality skylights from Skylux.<br> </p> </body> | spherical-shaped-dome-0600-x-2000-mm | 8162578923797 | 49193152119117
Skylights | Skylight | Skylux | Skylux skylight 60x200 cm | Triple-walled (1.70 W/m²K) Heated space? Choose this version or higher! / Polycarbonate (250 times more impact-resistant than glass) / Clear * just like glass | 26952 | 5412970269526 | 1758.15 | Yes | 35-45 | 24.97 | Choose clear or opal or Heatstop | Clear * just like glass | Number of walls | Triple-walled (1.70 W/m²K) Heated space? Choose this version or higher! | Material | Polycarbonate (250 times more impact-resistant than glass) | 600 x 2000 mm | 2000 | 600 |  |  | 1.34 | Rectangular | [9 empty] | D |  |  | For heated areas, we recommend at least a 3-walled skylight for optimal insulation. | Looking for a way to bring more natural light into your home or workspace? Then be sure to consider a 600x2000 skylight from Skylux! Our skylights are available in different sizes and materials, allowing you to find the perfect match for your project. Choose from acrylic or polycarbonate, single- or multi-wall, and clear, opal, or Heatstop versions. In addition, our skylights are also available in both fixed and opening versions. For a total renovation or new build, a curb is required for the correct installation of the skylight. Fortunately, you can also select the curb مباشرة on this page. Whether you are looking for a fixed or opening version, at Skylux we have everything you need to find the perfect skylight for your project. Moreover, our skylights are not only a stylish addition to any room, but also offer excellent thermal and sound insulation. This ensures a more comfortable and energy-efficient home or office. Whether you are planning a renovation or building a new home, choose the reliable, high-quality skylights from Skylux. | https://skylux.eu/en/products/spherical-shaped-dome-0600-x-2000-mm?variant=49193152282957 | https://skylux.eu/cdn/shop/files/download_4d964259-39eb-4882-bff9-0c24acea9afa.jpg?v=1737473779&width=1600 | https://skylux.eu/cdn/shop/files/Skylux-lichtkoepel-60x200-cm-Lichtkoepel.jpg?v=1737486200&width=1600 | https://skylux.eu/cdn/shop/files/400dc924-54f6-47a2-b966-72acdf505529.webp?v=1782971968&width=1600 | https://skylux.eu/cdn/shop/files/e2602eb5-eb77-4594-9287-8563fa6b1ab1.webp?v=1782972066&width=1600 | https://skylux.eu/cdn/shop/files/646b0795-575e-4533-8c4b-b4c41eb259f5.jpg?v=1782972129&width=1600 | //skylux.eu/cdn/shop/files/E_MH_Installation_instructions_Skylux_PMMA_domes.pdf?v=14496508717816058976 | //skylux.eu/cdn/shop/files/E_TD_Technical_File.zip?v=8884726781087894850 | <body> <p id="isPasted">Looking for a way to bring more natural light into your home or workspace? Then be sure to consider a 600x2000 skylight from Skylux! Our skylights are available in different sizes and materials, allowing you to find the perfect match for your project. Choose from acrylic or polycarbonate, single- or multi-wall, and clear, opal, or Heatstop versions. In addition, our skylights are also available in both fixed and opening versions.</p> <p>For a total renovation or new build, a curb is required for the correct installation of the skylight. Fortunately, you can also select the curb مباشرة on this page. Whether you are looking for a fixed or opening version, at Skylux we have everything you need to find the perfect skylight for your project.</p> <p>Moreover, our skylights are not only a stylish addition to any room, but also offer excellent thermal and sound insulation. This ensures a more comfortable and energy-efficient home or office. Whether you are planning a renovation or building a new home, choose the reliable, high-quality skylights from Skylux.<br> </p> </body> | spherical-shaped-dome-0600-x-2000-mm | 8162578923797 | 49193152282957
Skylights | Skylight | Skylux | Skylux skylight 60x200 cm | Four-walled (1.28 W/m²K) / Acrylic (10 times more impact-resistant than glass) / Clear * just like glass | 80448 | 5412970804482 | 1620.2 | Yes | 35-45 | 29.82 | Choose clear or opal or Heatstop | Clear * just like glass | Number of walls | Four-walled (1.28 W/m²K) | Material | Acrylic (10 times more impact-resistant than glass) | 600 x 2000 mm | 2000 | 600 |  |  | 1.34 | Rectangular | [9 empty] | D |  |  | For heated areas, we recommend at least a 3-walled skylight for optimal insulation. | Looking for a way to bring more natural light into your home or workspace? Then be sure to consider a 600x2000 skylight from Skylux! Our skylights are available in different sizes and materials, allowing you to find the perfect match for your project. Choose from acrylic or polycarbonate, single- or multi-wall, and clear, opal, or Heatstop versions. In addition, our skylights are also available in both fixed and opening versions. For a total renovation or new build, a curb is required for the correct installation of the skylight. Fortunately, you can also select the curb مباشرة on this page. Whether you are looking for a fixed or opening version, at Skylux we have everything you need to find the perfect skylight for your project. Moreover, our skylights are not only a stylish addition to any room, but also offer excellent thermal and sound insulation. This ensures a more comfortable and energy-efficient home or office. Whether you are planning a renovation or building a new home, choose the reliable, high-quality skylights from Skylux. | https://skylux.eu/en/products/spherical-shaped-dome-0600-x-2000-mm?variant=49193152414029 | https://skylux.eu/cdn/shop/files/download_f224106f-195a-4f89-8505-b3e186833b15.jpg?v=1737473801&width=1600 | https://skylux.eu/cdn/shop/files/Skylux-lichtkoepel-60x200-cm-Lichtkoepel.jpg?v=1737486200&width=1600 | https://skylux.eu/cdn/shop/files/400dc924-54f6-47a2-b966-72acdf505529.webp?v=1782971968&width=1600 | https://skylux.eu/cdn/shop/files/e2602eb5-eb77-4594-9287-8563fa6b1ab1.webp?v=1782972066&width=1600 | https://skylux.eu/cdn/shop/files/646b0795-575e-4533-8c4b-b4c41eb259f5.jpg?v=1782972129&width=1600 | //skylux.eu/cdn/shop/files/E_MH_Installation_instructions_Skylux_PMMA_domes.pdf?v=14496508717816058976 | //skylux.eu/cdn/shop/files/E_TD_Technical_File.zip?v=8884726781087894850 | <body> <p id="isPasted">Looking for a way to bring more natural light into your home or workspace? Then be sure to consider a 600x2000 skylight from Skylux! Our skylights are available in different sizes and materials, allowing you to find the perfect match for your project. Choose from acrylic or polycarbonate, single- or multi-wall, and clear, opal, or Heatstop versions. In addition, our skylights are also available in both fixed and opening versions.</p> <p>For a total renovation or new build, a curb is required for the correct installation of the skylight. Fortunately, you can also select the curb مباشرة on this page. Whether you are looking for a fixed or opening version, at Skylux we have everything you need to find the perfect skylight for your project.</p> <p>Moreover, our skylights are not only a stylish addition to any room, but also offer excellent thermal and sound insulation. This ensures a more comfortable and energy-efficient home or office. Whether you are planning a renovation or building a new home, choose the reliable, high-quality skylights from Skylux.<br> </p> </body> | spherical-shaped-dome-0600-x-2000-mm | 8162578923797 | 49193152414029
Skylights | Skylight | Skylux | Skylux skylight 60x200 cm | Four-walled (1.28 W/m²K) / Polycarbonate (250 times more impact-resistant than glass) / Clear * just like glass | 72936 | 5412970729365 | 2139.3 | Yes | 35-45 | 33.76 | Choose clear or opal or Heatstop | Clear * just like glass | Number of walls | Four-walled (1.28 W/m²K) | Material | Polycarbonate (250 times more impact-resistant than glass) | 600 x 2000 mm | 2000 | 600 |  |  | 1.34 | Rectangular | [9 empty] | D |  |  | For heated areas, we recommend at least a 3-walled skylight for optimal insulation. | Looking for a way to bring more natural light into your home or workspace? Then be sure to consider a 600x2000 skylight from Skylux! Our skylights are available in different sizes and materials, allowing you to find the perfect match for your project. Choose from acrylic or polycarbonate, single- or multi-wall, and clear, opal, or Heatstop versions. In addition, our skylights are also available in both fixed and opening versions. For a total renovation or new build, a curb is required for the correct installation of the skylight. Fortunately, you can also select the curb مباشرة on this page. Whether you are looking for a fixed or opening version, at Skylux we have everything you need to find the perfect skylight for your project. Moreover, our skylights are not only a stylish addition to any room, but also offer excellent thermal and sound insulation. This ensures a more comfortable and energy-efficient home or office. Whether you are planning a renovation or building a new home, choose the reliable, high-quality skylights from Skylux. | https://skylux.eu/en/products/spherical-shaped-dome-0600-x-2000-mm?variant=49193152479565 | https://skylux.eu/cdn/shop/files/download_551288db-e4fa-4cce-9791-3914beac17c1.jpg?v=1737473816&width=1600 | https://skylux.eu/cdn/shop/files/Skylux-lichtkoepel-60x200-cm-Lichtkoepel.jpg?v=1737486200&width=1600 | https://skylux.eu/cdn/shop/files/400dc924-54f6-47a2-b966-72acdf505529.webp?v=1782971968&width=1600 | https://skylux.eu/cdn/shop/files/e2602eb5-eb77-4594-9287-8563fa6b1ab1.webp?v=1782972066&width=1600 | https://skylux.eu/cdn/shop/files/646b0795-575e-4533-8c4b-b4c41eb259f5.jpg?v=1782972129&width=1600 | //skylux.eu/cdn/shop/files/E_MH_Installation_instructions_Skylux_PMMA_domes.pdf?v=14496508717816058976 | //skylux.eu/cdn/shop/files/E_TD_Technical_File.zip?v=8884726781087894850 | <body> <p id="isPasted">Looking for a way to bring more natural light into your home or workspace? Then be sure to consider a 600x2000 skylight from Skylux! Our skylights are available in different sizes and materials, allowing you to find the perfect match for your project. Choose from acrylic or polycarbonate, single- or multi-wall, and clear, opal, or Heatstop versions. In addition, our skylights are also available in both fixed and opening versions.</p> <p>For a total renovation or new build, a curb is required for the correct installation of the skylight. Fortunately, you can also select the curb مباشرة on this page. Whether you are looking for a fixed or opening version, at Skylux we have everything you need to find the perfect skylight for your project.</p> <p>Moreover, our skylights are not only a stylish addition to any room, but also offer excellent thermal and sound insulation. This ensures a more comfortable and energy-efficient home or office. Whether you are planning a renovation or building a new home, choose the reliable, high-quality skylights from Skylux.<br> </p> </body> | spherical-shaped-dome-0600-x-2000-mm | 8162578923797 | 49193152479565
Skylights | Skylight | Skylux | Skylux skylight 60x200 cm | Single-walled (least insulating - 5.17 W/m²K) / Acrylic (10 times more impact-resistant than glass) / Opal * (milk glass) non transparent | 29206 | 5412970292067 | 476.75 | Yes | 35-45 | 7 | Choose clear or opal or Heatstop | Opal * (milk glass) non transparent | Number of walls | Single-walled (least insulating - 5.17 W/m²K) | Material | Acrylic (10 times more impact-resistant than glass) | 600 x 2000 mm | 2000 | 600 |  |  | 1.34 | Rectangular | [9 empty] | D |  |  | For heated areas, we recommend at least a 3-walled skylight for optimal insulation. | Looking for a way to bring more natural light into your home or workspace? Then be sure to consider a 600x2000 skylight from Skylux! Our skylights are available in different sizes and materials, allowing you to find the perfect match for your project. Choose from acrylic or polycarbonate, single- or multi-wall, and clear, opal, or Heatstop versions. In addition, our skylights are also available in both fixed and opening versions. For a total renovation or new build, a curb is required for the correct installation of the skylight. Fortunately, you can also select the curb مباشرة on this page. Whether you are looking for a fixed or opening version, at Skylux we have everything you need to find the perfect skylight for your project. Moreover, our skylights are not only a stylish addition to any room, but also offer excellent thermal and sound insulation. This ensures a more comfortable and energy-efficient home or office. Whether you are planning a renovation or building a new home, choose the reliable, high-quality skylights from Skylux. | https://skylux.eu/en/products/spherical-shaped-dome-0600-x-2000-mm?variant=49193151693133 | https://skylux.eu/cdn/shop/files/download_dd2686af-0fb8-4c47-b72c-31c7b38a93e3.jpg?v=1737473703&width=1600 | https://skylux.eu/cdn/shop/files/Skylux-lichtkoepel-60x200-cm-Lichtkoepel.jpg?v=1737486200&width=1600 | https://skylux.eu/cdn/shop/files/400dc924-54f6-47a2-b966-72acdf505529.webp?v=1782971968&width=1600 | https://skylux.eu/cdn/shop/files/e2602eb5-eb77-4594-9287-8563fa6b1ab1.webp?v=1782972066&width=1600 | https://skylux.eu/cdn/shop/files/646b0795-575e-4533-8c4b-b4c41eb259f5.jpg?v=1782972129&width=1600 | //skylux.eu/cdn/shop/files/E_MH_Installation_instructions_Skylux_PMMA_domes.pdf?v=14496508717816058976 | //skylux.eu/cdn/shop/files/E_TD_Technical_File.zip?v=8884726781087894850 | <body> <p id="isPasted">Looking for a way to bring more natural light into your home or workspace? Then be sure to consider a 600x2000 skylight from Skylux! Our skylights are available in different sizes and materials, allowing you to find the perfect match for your project. Choose from acrylic or polycarbonate, single- or multi-wall, and clear, opal, or Heatstop versions. In addition, our skylights are also available in both fixed and opening versions.</p> <p>For a total renovation or new build, a curb is required for the correct installation of the skylight. Fortunately, you can also select the curb مباشرة on this page. Whether you are looking for a fixed or opening version, at Skylux we have everything you need to find the perfect skylight for your project.</p> <p>Moreover, our skylights are not only a stylish addition to any room, but also offer excellent thermal and sound insulation. This ensures a more comfortable and energy-efficient home or office. Whether you are planning a renovation or building a new home, choose the reliable, high-quality skylights from Skylux.<br> </p> </body> | spherical-shaped-dome-0600-x-2000-mm | 8162578923797 | 49193151693133
Skylights | Skylight | Skylux | Skylux skylight 60x200 cm | Double-walled (2.90 W/m²K) / Acrylic (10 times more impact-resistant than glass) / Opal * (milk glass) non transparent | 19369 | 5412970193692 | 857.9 | Yes | 35-45 | 13.5 | Choose clear or opal or Heatstop | Opal * (milk glass) non transparent | Number of walls | Double-walled (2.90 W/m²K) | Material | Acrylic (10 times more impact-resistant than glass) | 600 x 2000 mm | 2000 | 600 |  |  | 1.34 | Rectangular | [9 empty] | D |  |  | For heated areas, we recommend at least a 3-walled skylight for optimal insulation. | Looking for a way to bring more natural light into your home or workspace? Then be sure to consider a 600x2000 skylight from Skylux! Our skylights are available in different sizes and materials, allowing you to find the perfect match for your project. Choose from acrylic or polycarbonate, single- or multi-wall, and clear, opal, or Heatstop versions. In addition, our skylights are also available in both fixed and opening versions. For a total renovation or new build, a curb is required for the correct installation of the skylight. Fortunately, you can also select the curb مباشرة on this page. Whether you are looking for a fixed or opening version, at Skylux we have everything you need to find the perfect skylight for your project. Moreover, our skylights are not only a stylish addition to any room, but also offer excellent thermal and sound insulation. This ensures a more comfortable and energy-efficient home or office. Whether you are planning a renovation or building a new home, choose the reliable, high-quality skylights from Skylux. | https://skylux.eu/en/products/spherical-shaped-dome-0600-x-2000-mm?variant=49193151889741 | https://skylux.eu/cdn/shop/files/download_b171aa78-dd4a-4fda-878e-5f0a490bc3c7.jpg?v=1737473734&width=1600 | https://skylux.eu/cdn/shop/files/Skylux-lichtkoepel-60x200-cm-Lichtkoepel.jpg?v=1737486200&width=1600 | https://skylux.eu/cdn/shop/files/400dc924-54f6-47a2-b966-72acdf505529.webp?v=1782971968&width=1600 | https://skylux.eu/cdn/shop/files/e2602eb5-eb77-4594-9287-8563fa6b1ab1.webp?v=1782972066&width=1600 | https://skylux.eu/cdn/shop/files/646b0795-575e-4533-8c4b-b4c41eb259f5.jpg?v=1782972129&width=1600 | //skylux.eu/cdn/shop/files/E_MH_Installation_instructions_Skylux_PMMA_domes.pdf?v=14496508717816058976 | //skylux.eu/cdn/shop/files/E_TD_Technical_File.zip?v=8884726781087894850 | <body> <p id="isPasted">Looking for a way to bring more natural light into your home or workspace? Then be sure to consider a 600x2000 skylight from Skylux! Our skylights are available in different sizes and materials, allowing you to find the perfect match for your project. Choose from acrylic or polycarbonate, single- or multi-wall, and clear, opal, or Heatstop versions. In addition, our skylights are also available in both fixed and opening versions.</p> <p>For a total renovation or new build, a curb is required for the correct installation of the skylight. Fortunately, you can also select the curb مباشرة on this page. Whether you are looking for a fixed or opening version, at Skylux we have everything you need to find the perfect skylight for your project.</p> <p>Moreover, our skylights are not only a stylish addition to any room, but also offer excellent thermal and sound insulation. This ensures a more comfortable and energy-efficient home or office. Whether you are planning a renovation or building a new home, choose the reliable, high-quality skylights from Skylux.<br> </p> </body> | spherical-shaped-dome-0600-x-2000-mm | 8162578923797 | 49193151889741
Skylights | Skylight | Skylux | Skylux skylight 60x200 cm | Double-walled (2.90 W/m²K) / Polycarbonate (250 times more impact-resistant than glass) / Opal * (milk glass) non transparent | 25281 | 5412970252818 | 1377 | Yes | 35-45 | 17.72 | Choose clear or opal or Heatstop | Opal * (milk glass) non transparent | Number of walls | Double-walled (2.90 W/m²K) | Material | Polycarbonate (250 times more impact-resistant than glass) | 600 x 2000 mm | 2000 | 600 |  |  | 1.34 | Rectangular | [9 empty] | D |  |  | For heated areas, we recommend at least a 3-walled skylight for optimal insulation. | Looking for a way to bring more natural light into your home or workspace? Then be sure to consider a 600x2000 skylight from Skylux! Our skylights are available in different sizes and materials, allowing you to find the perfect match for your project. Choose from acrylic or polycarbonate, single- or multi-wall, and clear, opal, or Heatstop versions. In addition, our skylights are also available in both fixed and opening versions. For a total renovation or new build, a curb is required for the correct installation of the skylight. Fortunately, you can also select the curb مباشرة on this page. Whether you are looking for a fixed or opening version, at Skylux we have everything you need to find the perfect skylight for your project. Moreover, our skylights are not only a stylish addition to any room, but also offer excellent thermal and sound insulation. This ensures a more comfortable and energy-efficient home or office. Whether you are planning a renovation or building a new home, choose the reliable, high-quality skylights from Skylux. | https://skylux.eu/en/products/spherical-shaped-dome-0600-x-2000-mm?variant=49193151988045 | https://skylux.eu/cdn/shop/files/download_58ec767a-84d6-46ae-a06d-d00b0183d64e.jpg?v=1737473749&width=1600 | https://skylux.eu/cdn/shop/files/Skylux-lichtkoepel-60x200-cm-Lichtkoepel.jpg?v=1737486200&width=1600 | https://skylux.eu/cdn/shop/files/400dc924-54f6-47a2-b966-72acdf505529.webp?v=1782971968&width=1600 | https://skylux.eu/cdn/shop/files/e2602eb5-eb77-4594-9287-8563fa6b1ab1.webp?v=1782972066&width=1600 | https://skylux.eu/cdn/shop/files/646b0795-575e-4533-8c4b-b4c41eb259f5.jpg?v=1782972129&width=1600 | //skylux.eu/cdn/shop/files/E_MH_Installation_instructions_Skylux_PMMA_domes.pdf?v=14496508717816058976 | //skylux.eu/cdn/shop/files/E_TD_Technical_File.zip?v=8884726781087894850 | <body> <p id="isPasted">Looking for a way to bring more natural light into your home or workspace? Then be sure to consider a 600x2000 skylight from Skylux! Our skylights are available in different sizes and materials, allowing you to find the perfect match for your project. Choose from acrylic or polycarbonate, single- or multi-wall, and clear, opal, or Heatstop versions. In addition, our skylights are also available in both fixed and opening versions.</p> <p>For a total renovation or new build, a curb is required for the correct installation of the skylight. Fortunately, you can also select the curb مباشرة on this page. Whether you are looking for a fixed or opening version, at Skylux we have everything you need to find the perfect skylight for your project.</p> <p>Moreover, our skylights are not only a stylish addition to any room, but also offer excellent thermal and sound insulation. This ensures a more comfortable and energy-efficient home or office. Whether you are planning a renovation or building a new home, choose the reliable, high-quality skylights from Skylux.<br> </p> </body> | spherical-shaped-dome-0600-x-2000-mm | 8162578923797 | 49193151988045
Skylights | Skylight | Skylux | Skylux skylight 60x200 cm | Triple-walled (1.70 W/m²K) Heated space? Choose this version or higher! / Acrylic (10 times more impact-resistant than glass) / Opal * (milk glass) non transparent | 25328 | 5412970253280 | 1239.05 | Yes | 35-45 | 24 | Choose clear or opal or Heatstop | Opal * (milk glass) non transparent | Number of walls | Triple-walled (1.70 W/m²K) Heated space? Choose this version or higher! | Material | Acrylic (10 times more impact-resistant than glass) | 600 x 2000 mm | 2000 | 600 |  |  | 1.34 | Rectangular | [9 empty] | D |  |  | For heated areas, we recommend at least a 3-walled skylight for optimal insulation. | Looking for a way to bring more natural light into your home or workspace? Then be sure to consider a 600x2000 skylight from Skylux! Our skylights are available in different sizes and materials, allowing you to find the perfect match for your project. Choose from acrylic or polycarbonate, single- or multi-wall, and clear, opal, or Heatstop versions. In addition, our skylights are also available in both fixed and opening versions. For a total renovation or new build, a curb is required for the correct installation of the skylight. Fortunately, you can also select the curb مباشرة on this page. Whether you are looking for a fixed or opening version, at Skylux we have everything you need to find the perfect skylight for your project. Moreover, our skylights are not only a stylish addition to any room, but also offer excellent thermal and sound insulation. This ensures a more comfortable and energy-efficient home or office. Whether you are planning a renovation or building a new home, choose the reliable, high-quality skylights from Skylux. | https://skylux.eu/en/products/spherical-shaped-dome-0600-x-2000-mm?variant=49193152151885 | https://skylux.eu/cdn/shop/files/download_8d1ad30f-ee02-4f07-b81c-78d450303b4a.jpg?v=1737473771&width=1600 | https://skylux.eu/cdn/shop/files/Skylux-lichtkoepel-60x200-cm-Lichtkoepel.jpg?v=1737486200&width=1600 | https://skylux.eu/cdn/shop/files/400dc924-54f6-47a2-b966-72acdf505529.webp?v=1782971968&width=1600 | https://skylux.eu/cdn/shop/files/e2602eb5-eb77-4594-9287-8563fa6b1ab1.webp?v=1782972066&width=1600 | https://skylux.eu/cdn/shop/files/646b0795-575e-4533-8c4b-b4c41eb259f5.jpg?v=1782972129&width=1600 | //skylux.eu/cdn/shop/files/E_MH_Installation_instructions_Skylux_PMMA_domes.pdf?v=14496508717816058976 | //skylux.eu/cdn/shop/files/E_TD_Technical_File.zip?v=8884726781087894850 | <body> <p id="isPasted">Looking for a way to bring more natural light into your home or workspace? Then be sure to consider a 600x2000 skylight from Skylux! Our skylights are available in different sizes and materials, allowing you to find the perfect match for your project. Choose from acrylic or polycarbonate, single- or multi-wall, and clear, opal, or Heatstop versions. In addition, our skylights are also available in both fixed and opening versions.</p> <p>For a total renovation or new build, a curb is required for the correct installation of the skylight. Fortunately, you can also select the curb مباشرة on this page. Whether you are looking for a fixed or opening version, at Skylux we have everything you need to find the perfect skylight for your project.</p> <p>Moreover, our skylights are not only a stylish addition to any room, but also offer excellent thermal and sound insulation. This ensures a more comfortable and energy-efficient home or office. Whether you are planning a renovation or building a new home, choose the reliable, high-quality skylights from Skylux.<br> </p> </body> | spherical-shaped-dome-0600-x-2000-mm | 8162578923797 | 49193152151885
Skylights | Skylight | Skylux | Skylux skylight 60x200 cm | Triple-walled (1.70 W/m²K) Heated space? Choose this version or higher! / Polycarbonate (250 times more impact-resistant than glass) / Opal * (milk glass) non transparent | 23246 | 5412970232469 | 1758.15 | Yes | 35-45 | 24.97 | Choose clear or opal or Heatstop | Opal * (milk glass) non transparent | Number of walls | Triple-walled (1.70 W/m²K) Heated space? Choose this version or higher! | Material | Polycarbonate (250 times more impact-resistant than glass) | 600 x 2000 mm | 2000 | 600 |  |  | 1.34 | Rectangular | [9 empty] | D |  |  | For heated areas, we recommend at least a 3-walled skylight for optimal insulation. | Looking for a way to bring more natural light into your home or workspace? Then be sure to consider a 600x2000 skylight from Skylux! Our skylights are available in different sizes and materials, allowing you to find the perfect match for your project. Choose from acrylic or polycarbonate, single- or multi-wall, and clear, opal, or Heatstop versions. In addition, our skylights are also available in both fixed and opening versions. For a total renovation or new build, a curb is required for the correct installation of the skylight. Fortunately, you can also select the curb مباشرة on this page. Whether you are looking for a fixed or opening version, at Skylux we have everything you need to find the perfect skylight for your project. Moreover, our skylights are not only a stylish addition to any room, but also offer excellent thermal and sound insulation. This ensures a more comfortable and energy-efficient home or office. Whether you are planning a renovation or building a new home, choose the reliable, high-quality skylights from Skylux. | https://skylux.eu/en/products/spherical-shaped-dome-0600-x-2000-mm?variant=49193152315725 | https://skylux.eu/cdn/shop/files/download_1cced9c7-01f4-4138-832f-da48b02271f2.jpg?v=1737473786&width=1600 | https://skylux.eu/cdn/shop/files/Skylux-lichtkoepel-60x200-cm-Lichtkoepel.jpg?v=1737486200&width=1600 | https://skylux.eu/cdn/shop/files/400dc924-54f6-47a2-b966-72acdf505529.webp?v=1782971968&width=1600 | https://skylux.eu/cdn/shop/files/e2602eb5-eb77-4594-9287-8563fa6b1ab1.webp?v=1782972066&width=1600 | https://skylux.eu/cdn/shop/files/646b0795-575e-4533-8c4b-b4c41eb259f5.jpg?v=1782972129&width=1600 | //skylux.eu/cdn/shop/files/E_MH_Installation_instructions_Skylux_PMMA_domes.pdf?v=14496508717816058976 | //skylux.eu/cdn/shop/files/E_TD_Technical_File.zip?v=8884726781087894850 | <body> <p id="isPasted">Looking for a way to bring more natural light into your home or workspace? Then be sure to consider a 600x2000 skylight from Skylux! Our skylights are available in different sizes and materials, allowing you to find the perfect match for your project. Choose from acrylic or polycarbonate, single- or multi-wall, and clear, opal, or Heatstop versions. In addition, our skylights are also available in both fixed and opening versions.</p> <p>For a total renovation or new build, a curb is required for the correct installation of the skylight. Fortunately, you can also select the curb مباشرة on this page. Whether you are looking for a fixed or opening version, at Skylux we have everything you need to find the perfect skylight for your project.</p> <p>Moreover, our skylights are not only a stylish addition to any room, but also offer excellent thermal and sound insulation. This ensures a more comfortable and energy-efficient home or office. Whether you are planning a renovation or building a new home, choose the reliable, high-quality skylights from Skylux.<br> </p> </body> | spherical-shaped-dome-0600-x-2000-mm | 8162578923797 | 49193152315725
Skylights | Skylight | Skylux | Skylux skylight 60x200 cm | Four-walled (1.28 W/m²K) / Acrylic (10 times more impact-resistant than glass) / Opal * (milk glass) non transparent | 80519 | 5412970805199 | 1620.2 | Yes | 35-45 | 26.82 | Choose clear or opal or Heatstop | Opal * (milk glass) non transparent | Number of walls | Four-walled (1.28 W/m²K) | Material | Acrylic (10 times more impact-resistant than glass) | 600 x 2000 mm | 2000 | 600 |  |  | 1.34 | Rectangular | [9 empty] | D |  |  | For heated areas, we recommend at least a 3-walled skylight for optimal insulation. | Looking for a way to bring more natural light into your home or workspace? Then be sure to consider a 600x2000 skylight from Skylux! Our skylights are available in different sizes and materials, allowing you to find the perfect match for your project. Choose from acrylic or polycarbonate, single- or multi-wall, and clear, opal, or Heatstop versions. In addition, our skylights are also available in both fixed and opening versions. For a total renovation or new build, a curb is required for the correct installation of the skylight. Fortunately, you can also select the curb مباشرة on this page. Whether you are looking for a fixed or opening version, at Skylux we have everything you need to find the perfect skylight for your project. Moreover, our skylights are not only a stylish addition to any room, but also offer excellent thermal and sound insulation. This ensures a more comfortable and energy-efficient home or office. Whether you are planning a renovation or building a new home, choose the reliable, high-quality skylights from Skylux. | https://skylux.eu/en/products/spherical-shaped-dome-0600-x-2000-mm?variant=49193152446797 | https://skylux.eu/cdn/shop/files/download_96f43799-5b02-4806-8f57-ee3af32c8033.jpg?v=1737473809&width=1600 | https://skylux.eu/cdn/shop/files/Skylux-lichtkoepel-60x200-cm-Lichtkoepel.jpg?v=1737486200&width=1600 | https://skylux.eu/cdn/shop/files/400dc924-54f6-47a2-b966-72acdf505529.webp?v=1782971968&width=1600 | https://skylux.eu/cdn/shop/files/e2602eb5-eb77-4594-9287-8563fa6b1ab1.webp?v=1782972066&width=1600 | https://skylux.eu/cdn/shop/files/646b0795-575e-4533-8c4b-b4c41eb259f5.jpg?v=1782972129&width=1600 | //skylux.eu/cdn/shop/files/E_MH_Installation_instructions_Skylux_PMMA_domes.pdf?v=14496508717816058976 | //skylux.eu/cdn/shop/files/E_TD_Technical_File.zip?v=8884726781087894850 | <body> <p id="isPasted">Looking for a way to bring more natural light into your home or workspace? Then be sure to consider a 600x2000 skylight from Skylux! Our skylights are available in different sizes and materials, allowing you to find the perfect match for your project. Choose from acrylic or polycarbonate, single- or multi-wall, and clear, opal, or Heatstop versions. In addition, our skylights are also available in both fixed and opening versions.</p> <p>For a total renovation or new build, a curb is required for the correct installation of the skylight. Fortunately, you can also select the curb مباشرة on this page. Whether you are looking for a fixed or opening version, at Skylux we have everything you need to find the perfect skylight for your project.</p> <p>Moreover, our skylights are not only a stylish addition to any room, but also offer excellent thermal and sound insulation. This ensures a more comfortable and energy-efficient home or office. Whether you are planning a renovation or building a new home, choose the reliable, high-quality skylights from Skylux.<br> </p> </body> | spherical-shaped-dome-0600-x-2000-mm | 8162578923797 | 49193152446797
Skylights | Skylight | Skylux | Skylux skylight 60x200 cm | Four-walled (1.28 W/m²K) / Polycarbonate (250 times more impact-resistant than glass) / Opal * (milk glass) non transparent | 73000 | 5412970730002 | 2139.3 | Yes | 35-45 | 33.76 | Choose clear or opal or Heatstop | Opal * (milk glass) non transparent | Number of walls | Four-walled (1.28 W/m²K) | Material | Polycarbonate (250 times more impact-resistant than glass) | 600 x 2000 mm | 2000 | 600 |  |  | 1.34 | Rectangular | [9 empty] | D |  |  | For heated areas, we recommend at least a 3-walled skylight for optimal insulation. | Looking for a way to bring more natural light into your home or workspace? Then be sure to consider a 600x2000 skylight from Skylux! Our skylights are available in different sizes and materials, allowing you to find the perfect match for your project. Choose from acrylic or polycarbonate, single- or multi-wall, and clear, opal, or Heatstop versions. In addition, our skylights are also available in both fixed and opening versions. For a total renovation or new build, a curb is required for the correct installation of the skylight. Fortunately, you can also select the curb مباشرة on this page. Whether you are looking for a fixed or opening version, at Skylux we have everything you need to find the perfect skylight for your project. Moreover, our skylights are not only a stylish addition to any room, but also offer excellent thermal and sound insulation. This ensures a more comfortable and energy-efficient home or office. Whether you are planning a renovation or building a new home, choose the reliable, high-quality skylights from Skylux. | https://skylux.eu/en/products/spherical-shaped-dome-0600-x-2000-mm?variant=49193152577869 | https://skylux.eu/cdn/shop/files/download_2ebfcf91-ff8d-4b65-adfe-c9e383607bbd.jpg?v=1737473824&width=1600 | https://skylux.eu/cdn/shop/files/Skylux-lichtkoepel-60x200-cm-Lichtkoepel.jpg?v=1737486200&width=1600 | https://skylux.eu/cdn/shop/files/400dc924-54f6-47a2-b966-72acdf505529.webp?v=1782971968&width=1600 | https://skylux.eu/cdn/shop/files/e2602eb5-eb77-4594-9287-8563fa6b1ab1.webp?v=1782972066&width=1600 | https://skylux.eu/cdn/shop/files/646b0795-575e-4533-8c4b-b4c41eb259f5.jpg?v=1782972129&width=1600 | //skylux.eu/cdn/shop/files/E_MH_Installation_instructions_Skylux_PMMA_domes.pdf?v=14496508717816058976 | //skylux.eu/cdn/shop/files/E_TD_Technical_File.zip?v=8884726781087894850 | <body> <p id="isPasted">Looking for a way to bring more natural light into your home or workspace? Then be sure to consider a 600x2000 skylight from Skylux! Our skylights are available in different sizes and materials, allowing you to find the perfect match for your project. Choose from acrylic or polycarbonate, single- or multi-wall, and clear, opal, or Heatstop versions. In addition, our skylights are also available in both fixed and opening versions.</p> <p>For a total renovation or new build, a curb is required for the correct installation of the skylight. Fortunately, you can also select the curb مباشرة on this page. Whether you are looking for a fixed or opening version, at Skylux we have everything you need to find the perfect skylight for your project.</p> <p>Moreover, our skylights are not only a stylish addition to any room, but also offer excellent thermal and sound insulation. This ensures a more comfortable and energy-efficient home or office. Whether you are planning a renovation or building a new home, choose the reliable, high-quality skylights from Skylux.<br> </p> </body> | spherical-shaped-dome-0600-x-2000-mm | 8162578923797 | 49193152577869
Skylights | Skylight | Skylux | Skylux skylight 60x200 cm | Single-walled (least insulating - 5.17 W/m²K) / Polycarbonate (250 times more impact-resistant than glass) / Heat-reflective * opal & non transparent | 45132 | 5412970451327 | 1144.7 | Yes | 35-45 | 8.66 | Choose clear or opal or Heatstop | Heat-reflective * opal & non transparent | Number of walls | Single-walled (least insulating - 5.17 W/m²K) | Material | Polycarbonate (250 times more impact-resistant than glass) | 600 x 2000 mm | 2000 | 600 |  |  | 1.34 | Rectangular | [9 empty] | D |  |  | For heated areas, we recommend at least a 3-walled skylight for optimal insulation. | Looking for a way to bring more natural light into your home or workspace? Then be sure to consider a 600x2000 skylight from Skylux! Our skylights are available in different sizes and materials, allowing you to find the perfect match for your project. Choose from acrylic or polycarbonate, single- or multi-wall, and clear, opal, or Heatstop versions. In addition, our skylights are also available in both fixed and opening versions. For a total renovation or new build, a curb is required for the correct installation of the skylight. Fortunately, you can also select the curb مباشرة on this page. Whether you are looking for a fixed or opening version, at Skylux we have everything you need to find the perfect skylight for your project. Moreover, our skylights are not only a stylish addition to any room, but also offer excellent thermal and sound insulation. This ensures a more comfortable and energy-efficient home or office. Whether you are planning a renovation or building a new home, choose the reliable, high-quality skylights from Skylux. | https://skylux.eu/en/products/spherical-shaped-dome-0600-x-2000-mm?variant=49193151791437 | https://skylux.eu/cdn/shop/files/download_17fb32e4-c7cb-4e52-9089-80296b25febc.jpg?v=1737473720&width=1600 | https://skylux.eu/cdn/shop/files/Skylux-lichtkoepel-60x200-cm-Lichtkoepel.jpg?v=1737486200&width=1600 | https://skylux.eu/cdn/shop/files/400dc924-54f6-47a2-b966-72acdf505529.webp?v=1782971968&width=1600 | https://skylux.eu/cdn/shop/files/e2602eb5-eb77-4594-9287-8563fa6b1ab1.webp?v=1782972066&width=1600 | https://skylux.eu/cdn/shop/files/646b0795-575e-4533-8c4b-b4c41eb259f5.jpg?v=1782972129&width=1600 | //skylux.eu/cdn/shop/files/E_MH_Installation_instructions_Skylux_PMMA_domes.pdf?v=14496508717816058976 | //skylux.eu/cdn/shop/files/E_TD_Technical_File.zip?v=8884726781087894850 | <body> <p id="isPasted">Looking for a way to bring more natural light into your home or workspace? Then be sure to consider a 600x2000 skylight from Skylux! Our skylights are available in different sizes and materials, allowing you to find the perfect match for your project. Choose from acrylic or polycarbonate, single- or multi-wall, and clear, opal, or Heatstop versions. In addition, our skylights are also available in both fixed and opening versions.</p> <p>For a total renovation or new build, a curb is required for the correct installation of the skylight. Fortunately, you can also select the curb مباشرة on this page. Whether you are looking for a fixed or opening version, at Skylux we have everything you need to find the perfect skylight for your project.</p> <p>Moreover, our skylights are not only a stylish addition to any room, but also offer excellent thermal and sound insulation. This ensures a more comfortable and energy-efficient home or office. Whether you are planning a renovation or building a new home, choose the reliable, high-quality skylights from Skylux.<br> </p> </body> | spherical-shaped-dome-0600-x-2000-mm | 8162578923797 | 49193151791437
Skylights | Skylight | Skylux | Skylux skylight 60x200 cm | Double-walled (2.90 W/m²K) / Polycarbonate (250 times more impact-resistant than glass) / Heat-reflective * opal & non transparent | 27141 | 5412970271413 | 1525.85 | Yes | 35-45 | 16.22 | Choose clear or opal or Heatstop | Heat-reflective * opal & non transparent | Number of walls | Double-walled (2.90 W/m²K) | Material | Polycarbonate (250 times more impact-resistant than glass) | 600 x 2000 mm | 2000 | 600 |  |  | 1.34 | Rectangular | [9 empty] | D |  |  | For heated areas, we recommend at least a 3-walled skylight for optimal insulation. | Looking for a way to bring more natural light into your home or workspace? Then be sure to consider a 600x2000 skylight from Skylux! Our skylights are available in different sizes and materials, allowing you to find the perfect match for your project. Choose from acrylic or polycarbonate, single- or multi-wall, and clear, opal, or Heatstop versions. In addition, our skylights are also available in both fixed and opening versions. For a total renovation or new build, a curb is required for the correct installation of the skylight. Fortunately, you can also select the curb مباشرة on this page. Whether you are looking for a fixed or opening version, at Skylux we have everything you need to find the perfect skylight for your project. Moreover, our skylights are not only a stylish addition to any room, but also offer excellent thermal and sound insulation. This ensures a more comfortable and energy-efficient home or office. Whether you are planning a renovation or building a new home, choose the reliable, high-quality skylights from Skylux. | https://skylux.eu/en/products/spherical-shaped-dome-0600-x-2000-mm?variant=49193152053581 | https://skylux.eu/cdn/shop/files/download_e8414f6d-5b1e-4fef-8cf5-02d38180a50f.jpg?v=1737473756&width=1600 | https://skylux.eu/cdn/shop/files/Skylux-lichtkoepel-60x200-cm-Lichtkoepel.jpg?v=1737486200&width=1600 | https://skylux.eu/cdn/shop/files/400dc924-54f6-47a2-b966-72acdf505529.webp?v=1782971968&width=1600 | https://skylux.eu/cdn/shop/files/e2602eb5-eb77-4594-9287-8563fa6b1ab1.webp?v=1782972066&width=1600 | https://skylux.eu/cdn/shop/files/646b0795-575e-4533-8c4b-b4c41eb259f5.jpg?v=1782972129&width=1600 | //skylux.eu/cdn/shop/files/E_MH_Installation_instructions_Skylux_PMMA_domes.pdf?v=14496508717816058976 | //skylux.eu/cdn/shop/files/E_TD_Technical_File.zip?v=8884726781087894850 | <body> <p id="isPasted">Looking for a way to bring more natural light into your home or workspace? Then be sure to consider a 600x2000 skylight from Skylux! Our skylights are available in different sizes and materials, allowing you to find the perfect match for your project. Choose from acrylic or polycarbonate, single- or multi-wall, and clear, opal, or Heatstop versions. In addition, our skylights are also available in both fixed and opening versions.</p> <p>For a total renovation or new build, a curb is required for the correct installation of the skylight. Fortunately, you can also select the curb مباشرة on this page. Whether you are looking for a fixed or opening version, at Skylux we have everything you need to find the perfect skylight for your project.</p> <p>Moreover, our skylights are not only a stylish addition to any room, but also offer excellent thermal and sound insulation. This ensures a more comfortable and energy-efficient home or office. Whether you are planning a renovation or building a new home, choose the reliable, high-quality skylights from Skylux.<br> </p> </body> | spherical-shaped-dome-0600-x-2000-mm | 8162578923797 | 49193152053581
Skylights | Skylight | Skylux | Skylux skylight 60x200 cm | Triple-walled (1.70 W/m²K) Heated space? Choose this version or higher! / Polycarbonate (250 times more impact-resistant than glass) / Heat-reflective * opal & non transparent | 29333 | 5412970293330 | 1907 | Yes | 35-45 | 23.47 | Choose clear or opal or Heatstop | Heat-reflective * opal & non transparent | Number of walls | Triple-walled (1.70 W/m²K) Heated space? Choose this version or higher! | Material | Polycarbonate (250 times more impact-resistant than glass) | 600 x 2000 mm | 2000 | 600 |  |  | 1.34 | Rectangular | [9 empty] | D |  |  | For heated areas, we recommend at least a 3-walled skylight for optimal insulation. | Looking for a way to bring more natural light into your home or workspace? Then be sure to consider a 600x2000 skylight from Skylux! Our skylights are available in different sizes and materials, allowing you to find the perfect match for your project. Choose from acrylic or polycarbonate, single- or multi-wall, and clear, opal, or Heatstop versions. In addition, our skylights are also available in both fixed and opening versions. For a total renovation or new build, a curb is required for the correct installation of the skylight. Fortunately, you can also select the curb مباشرة on this page. Whether you are looking for a fixed or opening version, at Skylux we have everything you need to find the perfect skylight for your project. Moreover, our skylights are not only a stylish addition to any room, but also offer excellent thermal and sound insulation. This ensures a more comfortable and energy-efficient home or office. Whether you are planning a renovation or building a new home, choose the reliable, high-quality skylights from Skylux. | https://skylux.eu/en/products/spherical-shaped-dome-0600-x-2000-mm?variant=49193152381261 | https://skylux.eu/cdn/shop/files/download_1ab418c2-d0a1-4152-97eb-95543addc4b4.jpg?v=1737473794&width=1600 | https://skylux.eu/cdn/shop/files/Skylux-lichtkoepel-60x200-cm-Lichtkoepel.jpg?v=1737486200&width=1600 | https://skylux.eu/cdn/shop/files/400dc924-54f6-47a2-b966-72acdf505529.webp?v=1782971968&width=1600 | https://skylux.eu/cdn/shop/files/e2602eb5-eb77-4594-9287-8563fa6b1ab1.webp?v=1782972066&width=1600 | https://skylux.eu/cdn/shop/files/646b0795-575e-4533-8c4b-b4c41eb259f5.jpg?v=1782972129&width=1600 | //skylux.eu/cdn/shop/files/E_MH_Installation_instructions_Skylux_PMMA_domes.pdf?v=14496508717816058976 | //skylux.eu/cdn/shop/files/E_TD_Technical_File.zip?v=8884726781087894850 | <body> <p id="isPasted">Looking for a way to bring more natural light into your home or workspace? Then be sure to consider a 600x2000 skylight from Skylux! Our skylights are available in different sizes and materials, allowing you to find the perfect match for your project. Choose from acrylic or polycarbonate, single- or multi-wall, and clear, opal, or Heatstop versions. In addition, our skylights are also available in both fixed and opening versions.</p> <p>For a total renovation or new build, a curb is required for the correct installation of the skylight. Fortunately, you can also select the curb مباشرة on this page. Whether you are looking for a fixed or opening version, at Skylux we have everything you need to find the perfect skylight for your project.</p> <p>Moreover, our skylights are not only a stylish addition to any room, but also offer excellent thermal and sound insulation. This ensures a more comfortable and energy-efficient home or office. Whether you are planning a renovation or building a new home, choose the reliable, high-quality skylights from Skylux.<br> </p> </body> | spherical-shaped-dome-0600-x-2000-mm | 8162578923797 | 49193152381261
Skylights | Skylight | Skylux | Skylux skylight 60x200 cm | Four-walled (1.28 W/m²K) / Polycarbonate (250 times more impact-resistant than glass) / Heat-reflective * opal & non transparent | 73105 | 5412970731054 | 2288.15 | Yes | 35-45 | 32.26 | Choose clear or opal or Heatstop | Heat-reflective * opal & non transparent | Number of walls | Four-walled (1.28 W/m²K) | Material | Polycarbonate (250 times more impact-resistant than glass) | 600 x 2000 mm | 2000 | 600 |  |  | 1.34 | Rectangular | [9 empty] | D |  |  | For heated areas, we recommend at least a 3-walled skylight for optimal insulation. | Looking for a way to bring more natural light into your home or workspace? Then be sure to consider a 600x2000 skylight from Skylux! Our skylights are available in different sizes and materials, allowing you to find the perfect match for your project. Choose from acrylic or polycarbonate, single- or multi-wall, and clear, opal, or Heatstop versions. In addition, our skylights are also available in both fixed and opening versions. For a total renovation or new build, a curb is required for the correct installation of the skylight. Fortunately, you can also select the curb مباشرة on this page. Whether you are looking for a fixed or opening version, at Skylux we have everything you need to find the perfect skylight for your project. Moreover, our skylights are not only a stylish addition to any room, but also offer excellent thermal and sound insulation. This ensures a more comfortable and energy-efficient home or office. Whether you are planning a renovation or building a new home, choose the reliable, high-quality skylights from Skylux. | https://skylux.eu/en/products/spherical-shaped-dome-0600-x-2000-mm?variant=49193152610637 | https://skylux.eu/cdn/shop/files/download_adf24a9b-bc08-4052-ac2b-23ab0602f81b.jpg?v=1737473831&width=1600 | https://skylux.eu/cdn/shop/files/Skylux-lichtkoepel-60x200-cm-Lichtkoepel.jpg?v=1737486200&width=1600 | https://skylux.eu/cdn/shop/files/400dc924-54f6-47a2-b966-72acdf505529.webp?v=1782971968&width=1600 | https://skylux.eu/cdn/shop/files/e2602eb5-eb77-4594-9287-8563fa6b1ab1.webp?v=1782972066&width=1600 | https://skylux.eu/cdn/shop/files/646b0795-575e-4533-8c4b-b4c41eb259f5.jpg?v=1782972129&width=1600 | //skylux.eu/cdn/shop/files/E_MH_Installation_instructions_Skylux_PMMA_domes.pdf?v=14496508717816058976 | //skylux.eu/cdn/shop/files/E_TD_Technical_File.zip?v=8884726781087894850 | <body> <p id="isPasted">Looking for a way to bring more natural light into your home or workspace? Then be sure to consider a 600x2000 skylight from Skylux! Our skylights are available in different sizes and materials, allowing you to find the perfect match for your project. Choose from acrylic or polycarbonate, single- or multi-wall, and clear, opal, or Heatstop versions. In addition, our skylights are also available in both fixed and opening versions.</p> <p>For a total renovation or new build, a curb is required for the correct installation of the skylight. Fortunately, you can also select the curb مباشرة on this page. Whether you are looking for a fixed or opening version, at Skylux we have everything you need to find the perfect skylight for your project.</p> <p>Moreover, our skylights are not only a stylish addition to any room, but also offer excellent thermal and sound insulation. This ensures a more comfortable and energy-efficient home or office. Whether you are planning a renovation or building a new home, choose the reliable, high-quality skylights from Skylux.<br> </p> </body> | spherical-shaped-dome-0600-x-2000-mm | 8162578923797 | 49193152610637
Skylights | Skylight | Skylux | Skylux skylight 70x70 cm | Single-walled (least insulating - 5.17 W/m²K) / Acrylic (10 times more impact-resistant than glass) / Clear * just like glass | 2053 | 5412970020530 | 223.85 | Yes | 2-5 | 2.7 | Choose clear or opal or Heatstop | Clear * just like glass | Number of walls | Single-walled (least insulating - 5.17 W/m²K) | Material | Acrylic (10 times more impact-resistant than glass) | 700 x 700 mm | 700 | 700 |  |  | 0.57 | Square | [9 empty] | A |  |  | For heated areas, we recommend at least a 3-walled skylight for optimal insulation. | Looking for a way to bring more natural light into your home or workspace? Then be sure to consider a 700x700 skylight from Skylux! Our skylights are available in various dimensions and materials, allowing you to find the perfect match for your project. Choose from acrylic or polycarbonate, single- or multi-wall, and clear, opal or heatstop versions. In addition, our skylights are also available in both fixed and opening versions. For a full renovation or new build, a curb is required for the correct installation of the skylight. Fortunately, you can also select the curb مباشرة on this page. Whether you are looking for a fixed or opening version, at Skylux we have everything you need to find the perfect skylight for your project. In addition, our skylights are not only a stylish addition to any space, but also provide excellent thermal and sound insulation. This ensures a more comfortable and energy-efficient home or office. Whether you are planning a renovation or building a new home, choose the reliable and high-quality skylights from Skylux. | https://skylux.eu/en/products/spherical-shaped-dome-0700-x-0700-mm?variant=49193172697421 | https://skylux.eu/cdn/shop/files/download_90f27311-ac04-46f0-9dfb-bafa08d35d9b.jpg?v=1737471960&width=1600 | https://skylux.eu/cdn/shop/files/Skylux-lichtkoepel-70x70-cm-Lichtkoepel.webp?v=1737486121&width=1600 | https://skylux.eu/cdn/shop/files/400dc924-54f6-47a2-b966-72acdf505529.webp?v=1782971968&width=1600 | https://skylux.eu/cdn/shop/files/e2602eb5-eb77-4594-9287-8563fa6b1ab1.webp?v=1782972066&width=1600 | https://skylux.eu/cdn/shop/files/646b0795-575e-4533-8c4b-b4c41eb259f5.jpg?v=1782972129&width=1600 | //skylux.eu/cdn/shop/files/E_MH_Installation_instructions_Skylux_PMMA_domes.pdf?v=14496508717816058976 | //skylux.eu/cdn/shop/files/E_TD_Technical_File.zip?v=8884726781087894850 | <body> <p id="isPasted">Looking for a way to bring more natural light into your home or workspace? Then be sure to consider a 700x700 skylight from Skylux! Our skylights are available in various dimensions and materials, allowing you to find the perfect match for your project. Choose from acrylic or polycarbonate, single- or multi-wall, and clear, opal or heatstop versions. In addition, our skylights are also available in both fixed and opening versions.</p> <p>For a full renovation or new build, a curb is required for the correct installation of the skylight. Fortunately, you can also select the curb مباشرة on this page. Whether you are looking for a fixed or opening version, at Skylux we have everything you need to find the perfect skylight for your project.</p> <p>In addition, our skylights are not only a stylish addition to any space, but also provide excellent thermal and sound insulation. This ensures a more comfortable and energy-efficient home or office. Whether you are planning a renovation or building a new home, choose the reliable and high-quality skylights from Skylux.<br> </p> </body> | spherical-shaped-dome-0700-x-0700-mm | 8162577907989 | 49193172697421
Skylights | Skylight | Skylux | Skylux skylight 70x70 cm | Single-walled (least insulating - 5.17 W/m²K) / Polycarbonate (250 times more impact-resistant than glass) / Clear * just like glass | 1503 | 5412970015031 | 342.45 | Yes | 2-5 | 4.18 | Choose clear or opal or Heatstop | Clear * just like glass | Number of walls | Single-walled (least insulating - 5.17 W/m²K) | Material | Polycarbonate (250 times more impact-resistant than glass) | 700 x 700 mm | 700 | 700 |  |  | 0.57 | Square | [9 empty] | A |  |  | For heated areas, we recommend at least a 3-walled skylight for optimal insulation. | Looking for a way to bring more natural light into your home or workspace? Then be sure to consider a 700x700 skylight from Skylux! Our skylights are available in various dimensions and materials, allowing you to find the perfect match for your project. Choose from acrylic or polycarbonate, single- or multi-wall, and clear, opal or heatstop versions. In addition, our skylights are also available in both fixed and opening versions. For a full renovation or new build, a curb is required for the correct installation of the skylight. Fortunately, you can also select the curb مباشرة on this page. Whether you are looking for a fixed or opening version, at Skylux we have everything you need to find the perfect skylight for your project. In addition, our skylights are not only a stylish addition to any space, but also provide excellent thermal and sound insulation. This ensures a more comfortable and energy-efficient home or office. Whether you are planning a renovation or building a new home, choose the reliable and high-quality skylights from Skylux. | https://skylux.eu/en/products/spherical-shaped-dome-0700-x-0700-mm?variant=49193172762957 | https://skylux.eu/cdn/shop/files/download_812c4df0-dc9d-4c2c-a361-d547b8ca51c1.jpg?v=1737471978&width=1600 | https://skylux.eu/cdn/shop/files/Skylux-lichtkoepel-70x70-cm-Lichtkoepel.webp?v=1737486121&width=1600 | https://skylux.eu/cdn/shop/files/400dc924-54f6-47a2-b966-72acdf505529.webp?v=1782971968&width=1600 | https://skylux.eu/cdn/shop/files/e2602eb5-eb77-4594-9287-8563fa6b1ab1.webp?v=1782972066&width=1600 | https://skylux.eu/cdn/shop/files/646b0795-575e-4533-8c4b-b4c41eb259f5.jpg?v=1782972129&width=1600 | //skylux.eu/cdn/shop/files/E_MH_Installation_instructions_Skylux_PMMA_domes.pdf?v=14496508717816058976 | //skylux.eu/cdn/shop/files/E_TD_Technical_File.zip?v=8884726781087894850 | <body> <p id="isPasted">Looking for a way to bring more natural light into your home or workspace? Then be sure to consider a 700x700 skylight from Skylux! Our skylights are available in various dimensions and materials, allowing you to find the perfect match for your project. Choose from acrylic or polycarbonate, single- or multi-wall, and clear, opal or heatstop versions. In addition, our skylights are also available in both fixed and opening versions.</p> <p>For a full renovation or new build, a curb is required for the correct installation of the skylight. Fortunately, you can also select the curb مباشرة on this page. Whether you are looking for a fixed or opening version, at Skylux we have everything you need to find the perfect skylight for your project.</p> <p>In addition, our skylights are not only a stylish addition to any space, but also provide excellent thermal and sound insulation. This ensures a more comfortable and energy-efficient home or office. Whether you are planning a renovation or building a new home, choose the reliable and high-quality skylights from Skylux.<br> </p> </body> | spherical-shaped-dome-0700-x-0700-mm | 8162577907989 | 49193172762957
Skylights | Skylight | Skylux | Skylux skylight 70x70 cm | Double-walled (2.90 W/m²K) / Acrylic (10 times more impact-resistant than glass) / Clear * just like glass | 1954 | 5412970019541 | 349.7 | Yes | 2-5 | 4.6 | Choose clear or opal or Heatstop | Clear * just like glass | Number of walls | Double-walled (2.90 W/m²K) | Material | Acrylic (10 times more impact-resistant than glass) | 700 x 700 mm | 700 | 700 |  |  | 0.57 | Square | [9 empty] | A |  |  | For heated areas, we recommend at least a 3-walled skylight for optimal insulation. | Looking for a way to bring more natural light into your home or workspace? Then be sure to consider a 700x700 skylight from Skylux! Our skylights are available in various dimensions and materials, allowing you to find the perfect match for your project. Choose from acrylic or polycarbonate, single- or multi-wall, and clear, opal or heatstop versions. In addition, our skylights are also available in both fixed and opening versions. For a full renovation or new build, a curb is required for the correct installation of the skylight. Fortunately, you can also select the curb مباشرة on this page. Whether you are looking for a fixed or opening version, at Skylux we have everything you need to find the perfect skylight for your project. In addition, our skylights are not only a stylish addition to any space, but also provide excellent thermal and sound insulation. This ensures a more comfortable and energy-efficient home or office. Whether you are planning a renovation or building a new home, choose the reliable and high-quality skylights from Skylux. | https://skylux.eu/en/products/spherical-shaped-dome-0700-x-0700-mm?variant=49193172992333 | https://skylux.eu/cdn/shop/files/Skylux-lichtkoepel-70x70-cm-Lichtkoepel.webp?v=1737486121&width=1600 | https://skylux.eu/cdn/shop/files/400dc924-54f6-47a2-b966-72acdf505529.webp?v=1782971968&width=1600 | https://skylux.eu/cdn/shop/files/e2602eb5-eb77-4594-9287-8563fa6b1ab1.webp?v=1782972066&width=1600 | https://skylux.eu/cdn/shop/files/646b0795-575e-4533-8c4b-b4c41eb259f5.jpg?v=1782972129&width=1600 | https://skylux.eu/cdn/shop/files/25245f8e-ec9d-4e77-9f81-54089078b0b4.webp?v=1782915954&width=1600 | //skylux.eu/cdn/shop/files/E_MH_Installation_instructions_Skylux_PMMA_domes.pdf?v=14496508717816058976 | //skylux.eu/cdn/shop/files/E_TD_Technical_File.zip?v=8884726781087894850 | <body> <p id="isPasted">Looking for a way to bring more natural light into your home or workspace? Then be sure to consider a 700x700 skylight from Skylux! Our skylights are available in various dimensions and materials, allowing you to find the perfect match for your project. Choose from acrylic or polycarbonate, single- or multi-wall, and clear, opal or heatstop versions. In addition, our skylights are also available in both fixed and opening versions.</p> <p>For a full renovation or new build, a curb is required for the correct installation of the skylight. Fortunately, you can also select the curb مباشرة on this page. Whether you are looking for a fixed or opening version, at Skylux we have everything you need to find the perfect skylight for your project.</p> <p>In addition, our skylights are not only a stylish addition to any space, but also provide excellent thermal and sound insulation. This ensures a more comfortable and energy-efficient home or office. Whether you are planning a renovation or building a new home, choose the reliable and high-quality skylights from Skylux.<br> </p> </body> | spherical-shaped-dome-0700-x-0700-mm | 8162577907989 | 49193172992333
Skylights | Skylight | Skylux | Skylux skylight 70x70 cm | Double-walled (2.90 W/m²K) / Polycarbonate (250 times more impact-resistant than glass) / Clear * just like glass | 1612 | 5412970016120 | 468.3 | Yes | 2-5 | 5.91 | Choose clear or opal or Heatstop | Clear * just like glass | Number of walls | Double-walled (2.90 W/m²K) | Material | Polycarbonate (250 times more impact-resistant than glass) | 700 x 700 mm | 700 | 700 |  |  | 0.57 | Square | [9 empty] | A |  |  | For heated areas, we recommend at least a 3-walled skylight for optimal insulation. | Looking for a way to bring more natural light into your home or workspace? Then be sure to consider a 700x700 skylight from Skylux! Our skylights are available in various dimensions and materials, allowing you to find the perfect match for your project. Choose from acrylic or polycarbonate, single- or multi-wall, and clear, opal or heatstop versions. In addition, our skylights are also available in both fixed and opening versions. For a full renovation or new build, a curb is required for the correct installation of the skylight. Fortunately, you can also select the curb مباشرة on this page. Whether you are looking for a fixed or opening version, at Skylux we have everything you need to find the perfect skylight for your project. In addition, our skylights are not only a stylish addition to any space, but also provide excellent thermal and sound insulation. This ensures a more comfortable and energy-efficient home or office. Whether you are planning a renovation or building a new home, choose the reliable and high-quality skylights from Skylux. | https://skylux.eu/en/products/spherical-shaped-dome-0700-x-0700-mm?variant=49193173156173 | https://skylux.eu/cdn/shop/files/download_2ae99f67-7463-4844-b4a9-22d9b4573da1.jpg?v=1737472048&width=1600 | https://skylux.eu/cdn/shop/files/Skylux-lichtkoepel-70x70-cm-Lichtkoepel.webp?v=1737486121&width=1600 | https://skylux.eu/cdn/shop/files/400dc924-54f6-47a2-b966-72acdf505529.webp?v=1782971968&width=1600 | https://skylux.eu/cdn/shop/files/e2602eb5-eb77-4594-9287-8563fa6b1ab1.webp?v=1782972066&width=1600 | https://skylux.eu/cdn/shop/files/646b0795-575e-4533-8c4b-b4c41eb259f5.jpg?v=1782972129&width=1600 | //skylux.eu/cdn/shop/files/E_MH_Installation_instructions_Skylux_PMMA_domes.pdf?v=14496508717816058976 | //skylux.eu/cdn/shop/files/E_TD_Technical_File.zip?v=8884726781087894850 | <body> <p id="isPasted">Looking for a way to bring more natural light into your home or workspace? Then be sure to consider a 700x700 skylight from Skylux! Our skylights are available in various dimensions and materials, allowing you to find the perfect match for your project. Choose from acrylic or polycarbonate, single- or multi-wall, and clear, opal or heatstop versions. In addition, our skylights are also available in both fixed and opening versions.</p> <p>For a full renovation or new build, a curb is required for the correct installation of the skylight. Fortunately, you can also select the curb مباشرة on this page. Whether you are looking for a fixed or opening version, at Skylux we have everything you need to find the perfect skylight for your project.</p> <p>In addition, our skylights are not only a stylish addition to any space, but also provide excellent thermal and sound insulation. This ensures a more comfortable and energy-efficient home or office. Whether you are planning a renovation or building a new home, choose the reliable and high-quality skylights from Skylux.<br> </p> </body> | spherical-shaped-dome-0700-x-0700-mm | 8162577907989 | 49193173156173
Skylights | Skylight | Skylux | Skylux skylight 70x70 cm | Triple-walled (1.70 W/m²K) Heated space? Choose this version or higher! / Acrylic (10 times more impact-resistant than glass) / Clear * just like glass | 2184 | 5412970021841 | 475.55 | Yes | 2-5 | 6.2 | Choose clear or opal or Heatstop | Clear * just like glass | Number of walls | Triple-walled (1.70 W/m²K) Heated space? Choose this version or higher! | Material | Acrylic (10 times more impact-resistant than glass) | 700 x 700 mm | 700 | 700 |  |  | 0.57 | Square | [9 empty] | A |  |  | For heated areas, we recommend at least a 3-walled skylight for optimal insulation. | Looking for a way to bring more natural light into your home or workspace? Then be sure to consider a 700x700 skylight from Skylux! Our skylights are available in various dimensions and materials, allowing you to find the perfect match for your project. Choose from acrylic or polycarbonate, single- or multi-wall, and clear, opal or heatstop versions. In addition, our skylights are also available in both fixed and opening versions. For a full renovation or new build, a curb is required for the correct installation of the skylight. Fortunately, you can also select the curb مباشرة on this page. Whether you are looking for a fixed or opening version, at Skylux we have everything you need to find the perfect skylight for your project. In addition, our skylights are not only a stylish addition to any space, but also provide excellent thermal and sound insulation. This ensures a more comfortable and energy-efficient home or office. Whether you are planning a renovation or building a new home, choose the reliable and high-quality skylights from Skylux. | https://skylux.eu/en/products/spherical-shaped-dome-0700-x-0700-mm?variant=49193173320013 | https://skylux.eu/cdn/shop/files/download_843dea90-2430-4f08-ab93-b2a68312a71a.jpg?v=1737472071&width=1600 | https://skylux.eu/cdn/shop/files/Skylux-lichtkoepel-70x70-cm-Lichtkoepel.webp?v=1737486121&width=1600 | https://skylux.eu/cdn/shop/files/400dc924-54f6-47a2-b966-72acdf505529.webp?v=1782971968&width=1600 | https://skylux.eu/cdn/shop/files/e2602eb5-eb77-4594-9287-8563fa6b1ab1.webp?v=1782972066&width=1600 | https://skylux.eu/cdn/shop/files/646b0795-575e-4533-8c4b-b4c41eb259f5.jpg?v=1782972129&width=1600 | //skylux.eu/cdn/shop/files/E_MH_Installation_instructions_Skylux_PMMA_domes.pdf?v=14496508717816058976 | //skylux.eu/cdn/shop/files/E_TD_Technical_File.zip?v=8884726781087894850 | <body> <p id="isPasted">Looking for a way to bring more natural light into your home or workspace? Then be sure to consider a 700x700 skylight from Skylux! Our skylights are available in various dimensions and materials, allowing you to find the perfect match for your project. Choose from acrylic or polycarbonate, single- or multi-wall, and clear, opal or heatstop versions. In addition, our skylights are also available in both fixed and opening versions.</p> <p>For a full renovation or new build, a curb is required for the correct installation of the skylight. Fortunately, you can also select the curb مباشرة on this page. Whether you are looking for a fixed or opening version, at Skylux we have everything you need to find the perfect skylight for your project.</p> <p>In addition, our skylights are not only a stylish addition to any space, but also provide excellent thermal and sound insulation. This ensures a more comfortable and energy-efficient home or office. Whether you are planning a renovation or building a new home, choose the reliable and high-quality skylights from Skylux.<br> </p> </body> | spherical-shaped-dome-0700-x-0700-mm | 8162577907989 | 49193173320013
Skylights | Skylight | Skylux | Skylux skylight 70x70 cm | Triple-walled (1.70 W/m²K) Heated space? Choose this version or higher! / Polycarbonate (250 times more impact-resistant than glass) / Clear * just like glass | 15168 | 5412970151685 | 594.15 | Yes | 2-5 | 7.67 | Choose clear or opal or Heatstop | Clear * just like glass | Number of walls | Triple-walled (1.70 W/m²K) Heated space? Choose this version or higher! | Material | Polycarbonate (250 times more impact-resistant than glass) | 700 x 700 mm | 700 | 700 |  |  | 0.57 | Square | [9 empty] | A |  |  | For heated areas, we recommend at least a 3-walled skylight for optimal insulation. | Looking for a way to bring more natural light into your home or workspace? Then be sure to consider a 700x700 skylight from Skylux! Our skylights are available in various dimensions and materials, allowing you to find the perfect match for your project. Choose from acrylic or polycarbonate, single- or multi-wall, and clear, opal or heatstop versions. In addition, our skylights are also available in both fixed and opening versions. For a full renovation or new build, a curb is required for the correct installation of the skylight. Fortunately, you can also select the curb مباشرة on this page. Whether you are looking for a fixed or opening version, at Skylux we have everything you need to find the perfect skylight for your project. In addition, our skylights are not only a stylish addition to any space, but also provide excellent thermal and sound insulation. This ensures a more comfortable and energy-efficient home or office. Whether you are planning a renovation or building a new home, choose the reliable and high-quality skylights from Skylux. | https://skylux.eu/en/products/spherical-shaped-dome-0700-x-0700-mm?variant=49193173385549 | https://skylux.eu/cdn/shop/files/download_e9a964ae-517b-44ff-b53d-879d48b45cac.jpg?v=1737472087&width=1600 | https://skylux.eu/cdn/shop/files/Skylux-lichtkoepel-70x70-cm-Lichtkoepel.webp?v=1737486121&width=1600 | https://skylux.eu/cdn/shop/files/400dc924-54f6-47a2-b966-72acdf505529.webp?v=1782971968&width=1600 | https://skylux.eu/cdn/shop/files/e2602eb5-eb77-4594-9287-8563fa6b1ab1.webp?v=1782972066&width=1600 | https://skylux.eu/cdn/shop/files/646b0795-575e-4533-8c4b-b4c41eb259f5.jpg?v=1782972129&width=1600 | //skylux.eu/cdn/shop/files/E_MH_Installation_instructions_Skylux_PMMA_domes.pdf?v=14496508717816058976 | //skylux.eu/cdn/shop/files/E_TD_Technical_File.zip?v=8884726781087894850 | <body> <p id="isPasted">Looking for a way to bring more natural light into your home or workspace? Then be sure to consider a 700x700 skylight from Skylux! Our skylights are available in various dimensions and materials, allowing you to find the perfect match for your project. Choose from acrylic or polycarbonate, single- or multi-wall, and clear, opal or heatstop versions. In addition, our skylights are also available in both fixed and opening versions.</p> <p>For a full renovation or new build, a curb is required for the correct installation of the skylight. Fortunately, you can also select the curb مباشرة on this page. Whether you are looking for a fixed or opening version, at Skylux we have everything you need to find the perfect skylight for your project.</p> <p>In addition, our skylights are not only a stylish addition to any space, but also provide excellent thermal and sound insulation. This ensures a more comfortable and energy-efficient home or office. Whether you are planning a renovation or building a new home, choose the reliable and high-quality skylights from Skylux.<br> </p> </body> | spherical-shaped-dome-0700-x-0700-mm | 8162577907989 | 49193173385549
Skylights | Skylight | Skylux | Skylux skylight 70x70 cm | Four-walled (1.28 W/m²K) / Acrylic (10 times more impact-resistant than glass) / Clear * just like glass | 66010 | 5412970660101 | 601.4 | Yes | 2-5 | 8.85 | Choose clear or opal or Heatstop | Clear * just like glass | Number of walls | Four-walled (1.28 W/m²K) | Material | Acrylic (10 times more impact-resistant than glass) | 700 x 700 mm | 700 | 700 |  |  | 0.57 | Square | [9 empty] | A |  |  | For heated areas, we recommend at least a 3-walled skylight for optimal insulation. | Looking for a way to bring more natural light into your home or workspace? Then be sure to consider a 700x700 skylight from Skylux! Our skylights are available in various dimensions and materials, allowing you to find the perfect match for your project. Choose from acrylic or polycarbonate, single- or multi-wall, and clear, opal or heatstop versions. In addition, our skylights are also available in both fixed and opening versions. For a full renovation or new build, a curb is required for the correct installation of the skylight. Fortunately, you can also select the curb مباشرة on this page. Whether you are looking for a fixed or opening version, at Skylux we have everything you need to find the perfect skylight for your project. In addition, our skylights are not only a stylish addition to any space, but also provide excellent thermal and sound insulation. This ensures a more comfortable and energy-efficient home or office. Whether you are planning a renovation or building a new home, choose the reliable and high-quality skylights from Skylux. | https://skylux.eu/en/products/spherical-shaped-dome-0700-x-0700-mm?variant=49193173549389 | https://skylux.eu/cdn/shop/files/download_1b50a3d4-fb95-4946-9b79-85d0d6237bf6.jpg?v=1737472111&width=1600 | https://skylux.eu/cdn/shop/files/Skylux-lichtkoepel-70x70-cm-Lichtkoepel.webp?v=1737486121&width=1600 | https://skylux.eu/cdn/shop/files/400dc924-54f6-47a2-b966-72acdf505529.webp?v=1782971968&width=1600 | https://skylux.eu/cdn/shop/files/e2602eb5-eb77-4594-9287-8563fa6b1ab1.webp?v=1782972066&width=1600 | https://skylux.eu/cdn/shop/files/646b0795-575e-4533-8c4b-b4c41eb259f5.jpg?v=1782972129&width=1600 | //skylux.eu/cdn/shop/files/E_MH_Installation_instructions_Skylux_PMMA_domes.pdf?v=14496508717816058976 | //skylux.eu/cdn/shop/files/E_TD_Technical_File.zip?v=8884726781087894850 | <body> <p id="isPasted">Looking for a way to bring more natural light into your home or workspace? Then be sure to consider a 700x700 skylight from Skylux! Our skylights are available in various dimensions and materials, allowing you to find the perfect match for your project. Choose from acrylic or polycarbonate, single- or multi-wall, and clear, opal or heatstop versions. In addition, our skylights are also available in both fixed and opening versions.</p> <p>For a full renovation or new build, a curb is required for the correct installation of the skylight. Fortunately, you can also select the curb مباشرة on this page. Whether you are looking for a fixed or opening version, at Skylux we have everything you need to find the perfect skylight for your project.</p> <p>In addition, our skylights are not only a stylish addition to any space, but also provide excellent thermal and sound insulation. This ensures a more comfortable and energy-efficient home or office. Whether you are planning a renovation or building a new home, choose the reliable and high-quality skylights from Skylux.<br> </p> </body> | spherical-shaped-dome-0700-x-0700-mm | 8162577907989 | 49193173549389
Skylights | Skylight | Skylux | Skylux skylight 70x70 cm | Four-walled (1.28 W/m²K) / Polycarbonate (250 times more impact-resistant than glass) / Clear * just like glass | 66208 | 5412970662082 | 719.95 | Yes | 2-5 | 9.88 | Choose clear or opal or Heatstop | Clear * just like glass | Number of walls | Four-walled (1.28 W/m²K) | Material | Polycarbonate (250 times more impact-resistant than glass) | 700 x 700 mm | 700 | 700 |  |  | 0.57 | Square | [9 empty] | A |  |  | For heated areas, we recommend at least a 3-walled skylight for optimal insulation. | Looking for a way to bring more natural light into your home or workspace? Then be sure to consider a 700x700 skylight from Skylux! Our skylights are available in various dimensions and materials, allowing you to find the perfect match for your project. Choose from acrylic or polycarbonate, single- or multi-wall, and clear, opal or heatstop versions. In addition, our skylights are also available in both fixed and opening versions. For a full renovation or new build, a curb is required for the correct installation of the skylight. Fortunately, you can also select the curb مباشرة on this page. Whether you are looking for a fixed or opening version, at Skylux we have everything you need to find the perfect skylight for your project. In addition, our skylights are not only a stylish addition to any space, but also provide excellent thermal and sound insulation. This ensures a more comfortable and energy-efficient home or office. Whether you are planning a renovation or building a new home, choose the reliable and high-quality skylights from Skylux. | https://skylux.eu/en/products/spherical-shaped-dome-0700-x-0700-mm?variant=49193173647693 | https://skylux.eu/cdn/shop/files/download_7865a883-185d-46dd-879a-dabb48326672.jpg?v=1737472127&width=1600 | https://skylux.eu/cdn/shop/files/Skylux-lichtkoepel-70x70-cm-Lichtkoepel.webp?v=1737486121&width=1600 | https://skylux.eu/cdn/shop/files/400dc924-54f6-47a2-b966-72acdf505529.webp?v=1782971968&width=1600 | https://skylux.eu/cdn/shop/files/e2602eb5-eb77-4594-9287-8563fa6b1ab1.webp?v=1782972066&width=1600 | https://skylux.eu/cdn/shop/files/646b0795-575e-4533-8c4b-b4c41eb259f5.jpg?v=1782972129&width=1600 | //skylux.eu/cdn/shop/files/E_MH_Installation_instructions_Skylux_PMMA_domes.pdf?v=14496508717816058976 | //skylux.eu/cdn/shop/files/E_TD_Technical_File.zip?v=8884726781087894850 | <body> <p id="isPasted">Looking for a way to bring more natural light into your home or workspace? Then be sure to consider a 700x700 skylight from Skylux! Our skylights are available in various dimensions and materials, allowing you to find the perfect match for your project. Choose from acrylic or polycarbonate, single- or multi-wall, and clear, opal or heatstop versions. In addition, our skylights are also available in both fixed and opening versions.</p> <p>For a full renovation or new build, a curb is required for the correct installation of the skylight. Fortunately, you can also select the curb مباشرة on this page. Whether you are looking for a fixed or opening version, at Skylux we have everything you need to find the perfect skylight for your project.</p> <p>In addition, our skylights are not only a stylish addition to any space, but also provide excellent thermal and sound insulation. This ensures a more comfortable and energy-efficient home or office. Whether you are planning a renovation or building a new home, choose the reliable and high-quality skylights from Skylux.<br> </p> </body> | spherical-shaped-dome-0700-x-0700-mm | 8162577907989 | 49193173647693
Skylights | Skylight | Skylux | Skylux skylight 70x70 cm | Five-walled (0.99 W/m²K) / Acrylic (10 times more impact-resistant than glass) / Clear * just like glass | 66067 | 5412970660675 | 727.25 | Yes | 2-5 | 10.58 | Choose clear or opal or Heatstop | Clear * just like glass | Number of walls | Five-walled (0.99 W/m²K) | Material | Acrylic (10 times more impact-resistant than glass) | 700 x 700 mm | 700 | 700 |  |  | 0.57 | Square | [9 empty] | A |  |  | For heated areas, we recommend at least a 3-walled skylight for optimal insulation. | Looking for a way to bring more natural light into your home or workspace? Then be sure to consider a 700x700 skylight from Skylux! Our skylights are available in various dimensions and materials, allowing you to find the perfect match for your project. Choose from acrylic or polycarbonate, single- or multi-wall, and clear, opal or heatstop versions. In addition, our skylights are also available in both fixed and opening versions. For a full renovation or new build, a curb is required for the correct installation of the skylight. Fortunately, you can also select the curb مباشرة on this page. Whether you are looking for a fixed or opening version, at Skylux we have everything you need to find the perfect skylight for your project. In addition, our skylights are not only a stylish addition to any space, but also provide excellent thermal and sound insulation. This ensures a more comfortable and energy-efficient home or office. Whether you are planning a renovation or building a new home, choose the reliable and high-quality skylights from Skylux. | https://skylux.eu/en/products/spherical-shaped-dome-0700-x-0700-mm?variant=49193174204749 | https://skylux.eu/cdn/shop/files/download_6061f0f9-4a95-4d81-90d2-acaeddb3ecdb.jpg?v=1737472151&width=1600 | https://skylux.eu/cdn/shop/files/Skylux-lichtkoepel-70x70-cm-Lichtkoepel.webp?v=1737486121&width=1600 | https://skylux.eu/cdn/shop/files/400dc924-54f6-47a2-b966-72acdf505529.webp?v=1782971968&width=1600 | https://skylux.eu/cdn/shop/files/e2602eb5-eb77-4594-9287-8563fa6b1ab1.webp?v=1782972066&width=1600 | https://skylux.eu/cdn/shop/files/646b0795-575e-4533-8c4b-b4c41eb259f5.jpg?v=1782972129&width=1600 | //skylux.eu/cdn/shop/files/E_MH_Installation_instructions_Skylux_PMMA_domes.pdf?v=14496508717816058976 | //skylux.eu/cdn/shop/files/E_TD_Technical_File.zip?v=8884726781087894850 | <body> <p id="isPasted">Looking for a way to bring more natural light into your home or workspace? Then be sure to consider a 700x700 skylight from Skylux! Our skylights are available in various dimensions and materials, allowing you to find the perfect match for your project. Choose from acrylic or polycarbonate, single- or multi-wall, and clear, opal or heatstop versions. In addition, our skylights are also available in both fixed and opening versions.</p> <p>For a full renovation or new build, a curb is required for the correct installation of the skylight. Fortunately, you can also select the curb مباشرة on this page. Whether you are looking for a fixed or opening version, at Skylux we have everything you need to find the perfect skylight for your project.</p> <p>In addition, our skylights are not only a stylish addition to any space, but also provide excellent thermal and sound insulation. This ensures a more comfortable and energy-efficient home or office. Whether you are planning a renovation or building a new home, choose the reliable and high-quality skylights from Skylux.<br> </p> </body> | spherical-shaped-dome-0700-x-0700-mm | 8162577907989 | 49193174204749
Skylights | Skylight | Skylux | Skylux skylight 70x70 cm | Five-walled (0.99 W/m²K) / Polycarbonate (250 times more impact-resistant than glass) / Clear * just like glass | 95302 | 5412970953029 | 845.8 | Yes | 2-5 | 11.69 | Choose clear or opal or Heatstop | Clear * just like glass | Number of walls | Five-walled (0.99 W/m²K) | Material | Polycarbonate (250 times more impact-resistant than glass) | 700 x 700 mm | 700 | 700 |  |  | 0.57 | Square | [9 empty] | A |  |  | For heated areas, we recommend at least a 3-walled skylight for optimal insulation. | Looking for a way to bring more natural light into your home or workspace? Then be sure to consider a 700x700 skylight from Skylux! Our skylights are available in various dimensions and materials, allowing you to find the perfect match for your project. Choose from acrylic or polycarbonate, single- or multi-wall, and clear, opal or heatstop versions. In addition, our skylights are also available in both fixed and opening versions. For a full renovation or new build, a curb is required for the correct installation of the skylight. Fortunately, you can also select the curb مباشرة on this page. Whether you are looking for a fixed or opening version, at Skylux we have everything you need to find the perfect skylight for your project. In addition, our skylights are not only a stylish addition to any space, but also provide excellent thermal and sound insulation. This ensures a more comfortable and energy-efficient home or office. Whether you are planning a renovation or building a new home, choose the reliable and high-quality skylights from Skylux. | https://skylux.eu/en/products/spherical-shaped-dome-0700-x-0700-mm?variant=49193174368589 | https://skylux.eu/cdn/shop/files/download_0fc1e9d5-33e0-4a0b-a43d-1dbd55adf791.jpg?v=1737472166&width=1600 | https://skylux.eu/cdn/shop/files/Skylux-lichtkoepel-70x70-cm-Lichtkoepel.webp?v=1737486121&width=1600 | https://skylux.eu/cdn/shop/files/400dc924-54f6-47a2-b966-72acdf505529.webp?v=1782971968&width=1600 | https://skylux.eu/cdn/shop/files/e2602eb5-eb77-4594-9287-8563fa6b1ab1.webp?v=1782972066&width=1600 | https://skylux.eu/cdn/shop/files/646b0795-575e-4533-8c4b-b4c41eb259f5.jpg?v=1782972129&width=1600 | //skylux.eu/cdn/shop/files/E_MH_Installation_instructions_Skylux_PMMA_domes.pdf?v=14496508717816058976 | //skylux.eu/cdn/shop/files/E_TD_Technical_File.zip?v=8884726781087894850 | <body> <p id="isPasted">Looking for a way to bring more natural light into your home or workspace? Then be sure to consider a 700x700 skylight from Skylux! Our skylights are available in various dimensions and materials, allowing you to find the perfect match for your project. Choose from acrylic or polycarbonate, single- or multi-wall, and clear, opal or heatstop versions. In addition, our skylights are also available in both fixed and opening versions.</p> <p>For a full renovation or new build, a curb is required for the correct installation of the skylight. Fortunately, you can also select the curb مباشرة on this page. Whether you are looking for a fixed or opening version, at Skylux we have everything you need to find the perfect skylight for your project.</p> <p>In addition, our skylights are not only a stylish addition to any space, but also provide excellent thermal and sound insulation. This ensures a more comfortable and energy-efficient home or office. Whether you are planning a renovation or building a new home, choose the reliable and high-quality skylights from Skylux.<br> </p> </body> | spherical-shaped-dome-0700-x-0700-mm | 8162577907989 | 49193174368589
Skylights | Skylight | Skylux | Skylux skylight 70x70 cm | Single-walled (least insulating - 5.17 W/m²K) / Acrylic (10 times more impact-resistant than glass) / Opal * (milk glass) non transparent | 2480 | 5412970024804 | 223.85 | Yes | 2-5 | 2.7 | Choose clear or opal or Heatstop | Opal * (milk glass) non transparent | Number of walls | Single-walled (least insulating - 5.17 W/m²K) | Material | Acrylic (10 times more impact-resistant than glass) | 700 x 700 mm | 700 | 700 |  |  | 0.57 | Square | [9 empty] | A |  |  | For heated areas, we recommend at least a 3-walled skylight for optimal insulation. | Looking for a way to bring more natural light into your home or workspace? Then be sure to consider a 700x700 skylight from Skylux! Our skylights are available in various dimensions and materials, allowing you to find the perfect match for your project. Choose from acrylic or polycarbonate, single- or multi-wall, and clear, opal or heatstop versions. In addition, our skylights are also available in both fixed and opening versions. For a full renovation or new build, a curb is required for the correct installation of the skylight. Fortunately, you can also select the curb مباشرة on this page. Whether you are looking for a fixed or opening version, at Skylux we have everything you need to find the perfect skylight for your project. In addition, our skylights are not only a stylish addition to any space, but also provide excellent thermal and sound insulation. This ensures a more comfortable and energy-efficient home or office. Whether you are planning a renovation or building a new home, choose the reliable and high-quality skylights from Skylux. | https://skylux.eu/en/products/spherical-shaped-dome-0700-x-0700-mm?variant=49193172730189 | https://skylux.eu/cdn/shop/files/download_b1185030-3969-4c93-8c1c-b595b78c478a.jpg?v=1737471968&width=1600 | https://skylux.eu/cdn/shop/files/Skylux-lichtkoepel-70x70-cm-Lichtkoepel.webp?v=1737486121&width=1600 | https://skylux.eu/cdn/shop/files/400dc924-54f6-47a2-b966-72acdf505529.webp?v=1782971968&width=1600 | https://skylux.eu/cdn/shop/files/e2602eb5-eb77-4594-9287-8563fa6b1ab1.webp?v=1782972066&width=1600 | https://skylux.eu/cdn/shop/files/646b0795-575e-4533-8c4b-b4c41eb259f5.jpg?v=1782972129&width=1600 | //skylux.eu/cdn/shop/files/E_MH_Installation_instructions_Skylux_PMMA_domes.pdf?v=14496508717816058976 | //skylux.eu/cdn/shop/files/E_TD_Technical_File.zip?v=8884726781087894850 | <body> <p id="isPasted">Looking for a way to bring more natural light into your home or workspace? Then be sure to consider a 700x700 skylight from Skylux! Our skylights are available in various dimensions and materials, allowing you to find the perfect match for your project. Choose from acrylic or polycarbonate, single- or multi-wall, and clear, opal or heatstop versions. In addition, our skylights are also available in both fixed and opening versions.</p> <p>For a full renovation or new build, a curb is required for the correct installation of the skylight. Fortunately, you can also select the curb مباشرة on this page. Whether you are looking for a fixed or opening version, at Skylux we have everything you need to find the perfect skylight for your project.</p> <p>In addition, our skylights are not only a stylish addition to any space, but also provide excellent thermal and sound insulation. This ensures a more comfortable and energy-efficient home or office. Whether you are planning a renovation or building a new home, choose the reliable and high-quality skylights from Skylux.<br> </p> </body> | spherical-shaped-dome-0700-x-0700-mm | 8162577907989 | 49193172730189
Skylights | Skylight | Skylux | Skylux skylight 70x70 cm | EP10 (1.30 W/m²K) / Acrylic (10 times more impact-resistant than glass) / Opal * (milk glass) non transparent | 24626 | 5412970246268 | 609.85 | Yes | 2-5 | 6.2 | Choose clear or opal or Heatstop | Opal * (milk glass) non transparent | Number of walls | EP10 (1.30 W/m²K) | Material | Acrylic (10 times more impact-resistant than glass) | 700 x 700 mm | 700 | 700 |  |  | 0.57 | Square | [9 empty] | A |  |  | For heated areas, we recommend at least a 3-walled skylight for optimal insulation. | Looking for a way to bring more natural light into your home or workspace? Then be sure to consider a 700x700 skylight from Skylux! Our skylights are available in various dimensions and materials, allowing you to find the perfect match for your project. Choose from acrylic or polycarbonate, single- or multi-wall, and clear, opal or heatstop versions. In addition, our skylights are also available in both fixed and opening versions. For a full renovation or new build, a curb is required for the correct installation of the skylight. Fortunately, you can also select the curb مباشرة on this page. Whether you are looking for a fixed or opening version, at Skylux we have everything you need to find the perfect skylight for your project. In addition, our skylights are not only a stylish addition to any space, but also provide excellent thermal and sound insulation. This ensures a more comfortable and energy-efficient home or office. Whether you are planning a renovation or building a new home, choose the reliable and high-quality skylights from Skylux. | https://skylux.eu/en/products/spherical-shaped-dome-0700-x-0700-mm?variant=49193172861261 | https://skylux.eu/cdn/shop/products/Skylux-acrylaat-lichtkoepel-3-wandig-opaal-0300-x-0300-mm-lichtkoepel_1024x1024_3de00a94-8ee6-4680-9256-adcb12135fe2.webp?v=1702396087&width=1600 | https://skylux.eu/cdn/shop/files/Skylux-lichtkoepel-70x70-cm-Lichtkoepel.webp?v=1737486121&width=1600 | https://skylux.eu/cdn/shop/files/400dc924-54f6-47a2-b966-72acdf505529.webp?v=1782971968&width=1600 | https://skylux.eu/cdn/shop/files/e2602eb5-eb77-4594-9287-8563fa6b1ab1.webp?v=1782972066&width=1600 | https://skylux.eu/cdn/shop/files/646b0795-575e-4533-8c4b-b4c41eb259f5.jpg?v=1782972129&width=1600 | //skylux.eu/cdn/shop/files/E_MH_Installation_instructions_Skylux_PMMA_domes.pdf?v=14496508717816058976 | //skylux.eu/cdn/shop/files/E_TD_Technical_File.zip?v=8884726781087894850 | <body> <p id="isPasted">Looking for a way to bring more natural light into your home or workspace? Then be sure to consider a 700x700 skylight from Skylux! Our skylights are available in various dimensions and materials, allowing you to find the perfect match for your project. Choose from acrylic or polycarbonate, single- or multi-wall, and clear, opal or heatstop versions. In addition, our skylights are also available in both fixed and opening versions.</p> <p>For a full renovation or new build, a curb is required for the correct installation of the skylight. Fortunately, you can also select the curb مباشرة on this page. Whether you are looking for a fixed or opening version, at Skylux we have everything you need to find the perfect skylight for your project.</p> <p>In addition, our skylights are not only a stylish addition to any space, but also provide excellent thermal and sound insulation. This ensures a more comfortable and energy-efficient home or office. Whether you are planning a renovation or building a new home, choose the reliable and high-quality skylights from Skylux.<br> </p> </body> | spherical-shaped-dome-0700-x-0700-mm | 8162577907989 | 49193172861261
Skylights | Skylight | Skylux | Skylux skylight 70x70 cm | EP10 (1.30 W/m²K) / Polycarbonate (250 times more impact-resistant than glass) / Opal * (milk glass) non transparent | 29731 | 5412970297314 | 728.45 | Yes | 2-5 | 7.9 | Choose clear or opal or Heatstop | Opal * (milk glass) non transparent | Number of walls | EP10 (1.30 W/m²K) | Material | Polycarbonate (250 times more impact-resistant than glass) | 700 x 700 mm | 700 | 700 |  |  | 0.57 | Square | [9 empty] | A |  |  | For heated areas, we recommend at least a 3-walled skylight for optimal insulation. | Looking for a way to bring more natural light into your home or workspace? Then be sure to consider a 700x700 skylight from Skylux! Our skylights are available in various dimensions and materials, allowing you to find the perfect match for your project. Choose from acrylic or polycarbonate, single- or multi-wall, and clear, opal or heatstop versions. In addition, our skylights are also available in both fixed and opening versions. For a full renovation or new build, a curb is required for the correct installation of the skylight. Fortunately, you can also select the curb مباشرة on this page. Whether you are looking for a fixed or opening version, at Skylux we have everything you need to find the perfect skylight for your project. In addition, our skylights are not only a stylish addition to any space, but also provide excellent thermal and sound insulation. This ensures a more comfortable and energy-efficient home or office. Whether you are planning a renovation or building a new home, choose the reliable and high-quality skylights from Skylux. | https://skylux.eu/en/products/spherical-shaped-dome-0700-x-0700-mm?variant=49193172926797 | https://skylux.eu/cdn/shop/products/Skylux-polycarbonaat-lichtkoepel-3-wandig-opaal-0300-x-0300-mm-lichtkoepel_1024x1024_9cf17094-c945-4f3e-8a92-aa81d7419a66.webp?v=1702396085&width=1600 | https://skylux.eu/cdn/shop/files/Skylux-lichtkoepel-70x70-cm-Lichtkoepel.webp?v=1737486121&width=1600 | https://skylux.eu/cdn/shop/files/400dc924-54f6-47a2-b966-72acdf505529.webp?v=1782971968&width=1600 | https://skylux.eu/cdn/shop/files/e2602eb5-eb77-4594-9287-8563fa6b1ab1.webp?v=1782972066&width=1600 | https://skylux.eu/cdn/shop/files/646b0795-575e-4533-8c4b-b4c41eb259f5.jpg?v=1782972129&width=1600 | //skylux.eu/cdn/shop/files/E_MH_Installation_instructions_Skylux_PMMA_domes.pdf?v=14496508717816058976 | //skylux.eu/cdn/shop/files/E_TD_Technical_File.zip?v=8884726781087894850 | <body> <p id="isPasted">Looking for a way to bring more natural light into your home or workspace? Then be sure to consider a 700x700 skylight from Skylux! Our skylights are available in various dimensions and materials, allowing you to find the perfect match for your project. Choose from acrylic or polycarbonate, single- or multi-wall, and clear, opal or heatstop versions. In addition, our skylights are also available in both fixed and opening versions.</p> <p>For a full renovation or new build, a curb is required for the correct installation of the skylight. Fortunately, you can also select the curb مباشرة on this page. Whether you are looking for a fixed or opening version, at Skylux we have everything you need to find the perfect skylight for your project.</p> <p>In addition, our skylights are not only a stylish addition to any space, but also provide excellent thermal and sound insulation. This ensures a more comfortable and energy-efficient home or office. Whether you are planning a renovation or building a new home, choose the reliable and high-quality skylights from Skylux.<br> </p> </body> | spherical-shaped-dome-0700-x-0700-mm | 8162577907989 | 49193172926797
Skylights | Skylight | Skylux | Skylux skylight 70x70 cm | Double-walled (2.90 W/m²K) / Acrylic (10 times more impact-resistant than glass) / Opal * (milk glass) non transparent | 2415 | 5412970024156 | 349.7 | Yes | 2-5 | 4.6 | Choose clear or opal or Heatstop | Opal * (milk glass) non transparent | Number of walls | Double-walled (2.90 W/m²K) | Material | Acrylic (10 times more impact-resistant than glass) | 700 x 700 mm | 700 | 700 |  |  | 0.57 | Square | [9 empty] | A |  |  | For heated areas, we recommend at least a 3-walled skylight for optimal insulation. | Looking for a way to bring more natural light into your home or workspace? Then be sure to consider a 700x700 skylight from Skylux! Our skylights are available in various dimensions and materials, allowing you to find the perfect match for your project. Choose from acrylic or polycarbonate, single- or multi-wall, and clear, opal or heatstop versions. In addition, our skylights are also available in both fixed and opening versions. For a full renovation or new build, a curb is required for the correct installation of the skylight. Fortunately, you can also select the curb مباشرة on this page. Whether you are looking for a fixed or opening version, at Skylux we have everything you need to find the perfect skylight for your project. In addition, our skylights are not only a stylish addition to any space, but also provide excellent thermal and sound insulation. This ensures a more comfortable and energy-efficient home or office. Whether you are planning a renovation or building a new home, choose the reliable and high-quality skylights from Skylux. | https://skylux.eu/en/products/spherical-shaped-dome-0700-x-0700-mm?variant=49193173090637 | https://skylux.eu/cdn/shop/files/download_93dfc113-c542-4ee4-a1b2-3504e8fb85e5.jpg?v=1737472040&width=1600 | https://skylux.eu/cdn/shop/files/Skylux-lichtkoepel-70x70-cm-Lichtkoepel.webp?v=1737486121&width=1600 | https://skylux.eu/cdn/shop/files/400dc924-54f6-47a2-b966-72acdf505529.webp?v=1782971968&width=1600 | https://skylux.eu/cdn/shop/files/e2602eb5-eb77-4594-9287-8563fa6b1ab1.webp?v=1782972066&width=1600 | https://skylux.eu/cdn/shop/files/646b0795-575e-4533-8c4b-b4c41eb259f5.jpg?v=1782972129&width=1600 | //skylux.eu/cdn/shop/files/E_MH_Installation_instructions_Skylux_PMMA_domes.pdf?v=14496508717816058976 | //skylux.eu/cdn/shop/files/E_TD_Technical_File.zip?v=8884726781087894850 | <body> <p id="isPasted">Looking for a way to bring more natural light into your home or workspace? Then be sure to consider a 700x700 skylight from Skylux! Our skylights are available in various dimensions and materials, allowing you to find the perfect match for your project. Choose from acrylic or polycarbonate, single- or multi-wall, and clear, opal or heatstop versions. In addition, our skylights are also available in both fixed and opening versions.</p> <p>For a full renovation or new build, a curb is required for the correct installation of the skylight. Fortunately, you can also select the curb مباشرة on this page. Whether you are looking for a fixed or opening version, at Skylux we have everything you need to find the perfect skylight for your project.</p> <p>In addition, our skylights are not only a stylish addition to any space, but also provide excellent thermal and sound insulation. This ensures a more comfortable and energy-efficient home or office. Whether you are planning a renovation or building a new home, choose the reliable and high-quality skylights from Skylux.<br> </p> </body> | spherical-shaped-dome-0700-x-0700-mm | 8162577907989 | 49193173090637
Skylights | Skylight | Skylux | Skylux skylight 70x70 cm | Double-walled (2.90 W/m²K) / Polycarbonate (250 times more impact-resistant than glass) / Opal * (milk glass) non transparent | 1708 | 5412970017080 | 468.3 | Yes | 2-5 | 6.91 | Choose clear or opal or Heatstop | Opal * (milk glass) non transparent | Number of walls | Double-walled (2.90 W/m²K) | Material | Polycarbonate (250 times more impact-resistant than glass) | 700 x 700 mm | 700 | 700 |  |  | 0.57 | Square | [9 empty] | A |  |  | For heated areas, we recommend at least a 3-walled skylight for optimal insulation. | Looking for a way to bring more natural light into your home or workspace? Then be sure to consider a 700x700 skylight from Skylux! Our skylights are available in various dimensions and materials, allowing you to find the perfect match for your project. Choose from acrylic or polycarbonate, single- or multi-wall, and clear, opal or heatstop versions. In addition, our skylights are also available in both fixed and opening versions. For a full renovation or new build, a curb is required for the correct installation of the skylight. Fortunately, you can also select the curb مباشرة on this page. Whether you are looking for a fixed or opening version, at Skylux we have everything you need to find the perfect skylight for your project. In addition, our skylights are not only a stylish addition to any space, but also provide excellent thermal and sound insulation. This ensures a more comfortable and energy-efficient home or office. Whether you are planning a renovation or building a new home, choose the reliable and high-quality skylights from Skylux. | https://skylux.eu/en/products/spherical-shaped-dome-0700-x-0700-mm?variant=49193173188941 | https://skylux.eu/cdn/shop/files/download_a7c28689-df7e-41bb-b2f4-dd4496ee44e3.jpg?v=1737472057&width=1600 | https://skylux.eu/cdn/shop/files/Skylux-lichtkoepel-70x70-cm-Lichtkoepel.webp?v=1737486121&width=1600 | https://skylux.eu/cdn/shop/files/400dc924-54f6-47a2-b966-72acdf505529.webp?v=1782971968&width=1600 | https://skylux.eu/cdn/shop/files/e2602eb5-eb77-4594-9287-8563fa6b1ab1.webp?v=1782972066&width=1600 | https://skylux.eu/cdn/shop/files/646b0795-575e-4533-8c4b-b4c41eb259f5.jpg?v=1782972129&width=1600 | //skylux.eu/cdn/shop/files/E_MH_Installation_instructions_Skylux_PMMA_domes.pdf?v=14496508717816058976 | //skylux.eu/cdn/shop/files/E_TD_Technical_File.zip?v=8884726781087894850 | <body> <p id="isPasted">Looking for a way to bring more natural light into your home or workspace? Then be sure to consider a 700x700 skylight from Skylux! Our skylights are available in various dimensions and materials, allowing you to find the perfect match for your project. Choose from acrylic or polycarbonate, single- or multi-wall, and clear, opal or heatstop versions. In addition, our skylights are also available in both fixed and opening versions.</p> <p>For a full renovation or new build, a curb is required for the correct installation of the skylight. Fortunately, you can also select the curb مباشرة on this page. Whether you are looking for a fixed or opening version, at Skylux we have everything you need to find the perfect skylight for your project.</p> <p>In addition, our skylights are not only a stylish addition to any space, but also provide excellent thermal and sound insulation. This ensures a more comfortable and energy-efficient home or office. Whether you are planning a renovation or building a new home, choose the reliable and high-quality skylights from Skylux.<br> </p> </body> | spherical-shaped-dome-0700-x-0700-mm | 8162577907989 | 49193173188941
Skylights | Skylight | Skylux | Skylux skylight 70x70 cm | Triple-walled (1.70 W/m²K) Heated space? Choose this version or higher! / Acrylic (10 times more impact-resistant than glass) / Opal * (milk glass) non transparent | 2191 | 5412970021919 | 475.55 | Yes | 2-5 | 6.2 | Choose clear or opal or Heatstop | Opal * (milk glass) non transparent | Number of walls | Triple-walled (1.70 W/m²K) Heated space? Choose this version or higher! | Material | Acrylic (10 times more impact-resistant than glass) | 700 x 700 mm | 700 | 700 |  |  | 0.57 | Square | [9 empty] | A |  |  | For heated areas, we recommend at least a 3-walled skylight for optimal insulation. | Looking for a way to bring more natural light into your home or workspace? Then be sure to consider a 700x700 skylight from Skylux! Our skylights are available in various dimensions and materials, allowing you to find the perfect match for your project. Choose from acrylic or polycarbonate, single- or multi-wall, and clear, opal or heatstop versions. In addition, our skylights are also available in both fixed and opening versions. For a full renovation or new build, a curb is required for the correct installation of the skylight. Fortunately, you can also select the curb مباشرة on this page. Whether you are looking for a fixed or opening version, at Skylux we have everything you need to find the perfect skylight for your project. In addition, our skylights are not only a stylish addition to any space, but also provide excellent thermal and sound insulation. This ensures a more comfortable and energy-efficient home or office. Whether you are planning a renovation or building a new home, choose the reliable and high-quality skylights from Skylux. | https://skylux.eu/en/products/spherical-shaped-dome-0700-x-0700-mm?variant=49193173352781 | https://skylux.eu/cdn/shop/files/download_ca611be6-7c2a-4de3-bd77-6e007ce014a1.jpg?v=1737472079&width=1600 | https://skylux.eu/cdn/shop/files/Skylux-lichtkoepel-70x70-cm-Lichtkoepel.webp?v=1737486121&width=1600 | https://skylux.eu/cdn/shop/files/400dc924-54f6-47a2-b966-72acdf505529.webp?v=1782971968&width=1600 | https://skylux.eu/cdn/shop/files/e2602eb5-eb77-4594-9287-8563fa6b1ab1.webp?v=1782972066&width=1600 | https://skylux.eu/cdn/shop/files/646b0795-575e-4533-8c4b-b4c41eb259f5.jpg?v=1782972129&width=1600 | //skylux.eu/cdn/shop/files/E_MH_Installation_instructions_Skylux_PMMA_domes.pdf?v=14496508717816058976 | //skylux.eu/cdn/shop/files/E_TD_Technical_File.zip?v=8884726781087894850 | <body> <p id="isPasted">Looking for a way to bring more natural light into your home or workspace? Then be sure to consider a 700x700 skylight from Skylux! Our skylights are available in various dimensions and materials, allowing you to find the perfect match for your project. Choose from acrylic or polycarbonate, single- or multi-wall, and clear, opal or heatstop versions. In addition, our skylights are also available in both fixed and opening versions.</p> <p>For a full renovation or new build, a curb is required for the correct installation of the skylight. Fortunately, you can also select the curb مباشرة on this page. Whether you are looking for a fixed or opening version, at Skylux we have everything you need to find the perfect skylight for your project.</p> <p>In addition, our skylights are not only a stylish addition to any space, but also provide excellent thermal and sound insulation. This ensures a more comfortable and energy-efficient home or office. Whether you are planning a renovation or building a new home, choose the reliable and high-quality skylights from Skylux.<br> </p> </body> | spherical-shaped-dome-0700-x-0700-mm | 8162577907989 | 49193173352781
Skylights | Skylight | Skylux | Skylux skylight 70x70 cm | Triple-walled (1.70 W/m²K) Heated space? Choose this version or higher! / Polycarbonate (250 times more impact-resistant than glass) / Opal * (milk glass) non transparent | 5587 | 5412970055877 | 594.15 | Yes | 2-5 | 8.67 | Choose clear or opal or Heatstop | Opal * (milk glass) non transparent | Number of walls | Triple-walled (1.70 W/m²K) Heated space? Choose this version or higher! | Material | Polycarbonate (250 times more impact-resistant than glass) | 700 x 700 mm | 700 | 700 |  |  | 0.57 | Square | [9 empty] | A |  |  | For heated areas, we recommend at least a 3-walled skylight for optimal insulation. | Looking for a way to bring more natural light into your home or workspace? Then be sure to consider a 700x700 skylight from Skylux! Our skylights are available in various dimensions and materials, allowing you to find the perfect match for your project. Choose from acrylic or polycarbonate, single- or multi-wall, and clear, opal or heatstop versions. In addition, our skylights are also available in both fixed and opening versions. For a full renovation or new build, a curb is required for the correct installation of the skylight. Fortunately, you can also select the curb مباشرة on this page. Whether you are looking for a fixed or opening version, at Skylux we have everything you need to find the perfect skylight for your project. In addition, our skylights are not only a stylish addition to any space, but also provide excellent thermal and sound insulation. This ensures a more comfortable and energy-efficient home or office. Whether you are planning a renovation or building a new home, choose the reliable and high-quality skylights from Skylux. | https://skylux.eu/en/products/spherical-shaped-dome-0700-x-0700-mm?variant=49193173418317 | https://skylux.eu/cdn/shop/files/download_41ce5e8e-77e2-4b65-b4b7-05ffb7ec5f66.jpg?v=1737472095&width=1600 | https://skylux.eu/cdn/shop/files/Skylux-lichtkoepel-70x70-cm-Lichtkoepel.webp?v=1737486121&width=1600 | https://skylux.eu/cdn/shop/files/400dc924-54f6-47a2-b966-72acdf505529.webp?v=1782971968&width=1600 | https://skylux.eu/cdn/shop/files/e2602eb5-eb77-4594-9287-8563fa6b1ab1.webp?v=1782972066&width=1600 | https://skylux.eu/cdn/shop/files/646b0795-575e-4533-8c4b-b4c41eb259f5.jpg?v=1782972129&width=1600 | //skylux.eu/cdn/shop/files/E_MH_Installation_instructions_Skylux_PMMA_domes.pdf?v=14496508717816058976 | //skylux.eu/cdn/shop/files/E_TD_Technical_File.zip?v=8884726781087894850 | <body> <p id="isPasted">Looking for a way to bring more natural light into your home or workspace? Then be sure to consider a 700x700 skylight from Skylux! Our skylights are available in various dimensions and materials, allowing you to find the perfect match for your project. Choose from acrylic or polycarbonate, single- or multi-wall, and clear, opal or heatstop versions. In addition, our skylights are also available in both fixed and opening versions.</p> <p>For a full renovation or new build, a curb is required for the correct installation of the skylight. Fortunately, you can also select the curb مباشرة on this page. Whether you are looking for a fixed or opening version, at Skylux we have everything you need to find the perfect skylight for your project.</p> <p>In addition, our skylights are not only a stylish addition to any space, but also provide excellent thermal and sound insulation. This ensures a more comfortable and energy-efficient home or office. Whether you are planning a renovation or building a new home, choose the reliable and high-quality skylights from Skylux.<br> </p> </body> | spherical-shaped-dome-0700-x-0700-mm | 8162577907989 | 49193173418317
Skylights | Skylight | Skylux | Skylux skylight 70x70 cm | Four-walled (1.28 W/m²K) / Acrylic (10 times more impact-resistant than glass) / Opal * (milk glass) non transparent | 66109 | 5412970661092 | 601.4 | Yes | 2-5 | 9.85 | Choose clear or opal or Heatstop | Opal * (milk glass) non transparent | Number of walls | Four-walled (1.28 W/m²K) | Material | Acrylic (10 times more impact-resistant than glass) | 700 x 700 mm | 700 | 700 |  |  | 0.57 | Square | [9 empty] | A |  |  | For heated areas, we recommend at least a 3-walled skylight for optimal insulation. | Looking for a way to bring more natural light into your home or workspace? Then be sure to consider a 700x700 skylight from Skylux! Our skylights are available in various dimensions and materials, allowing you to find the perfect match for your project. Choose from acrylic or polycarbonate, single- or multi-wall, and clear, opal or heatstop versions. In addition, our skylights are also available in both fixed and opening versions. For a full renovation or new build, a curb is required for the correct installation of the skylight. Fortunately, you can also select the curb مباشرة on this page. Whether you are looking for a fixed or opening version, at Skylux we have everything you need to find the perfect skylight for your project. In addition, our skylights are not only a stylish addition to any space, but also provide excellent thermal and sound insulation. This ensures a more comfortable and energy-efficient home or office. Whether you are planning a renovation or building a new home, choose the reliable and high-quality skylights from Skylux. | https://skylux.eu/en/products/spherical-shaped-dome-0700-x-0700-mm?variant=49193173614925 | https://skylux.eu/cdn/shop/files/download_d9d64346-6417-4250-b10a-2ecc12db792d.jpg?v=1737472119&width=1600 | https://skylux.eu/cdn/shop/files/Skylux-lichtkoepel-70x70-cm-Lichtkoepel.webp?v=1737486121&width=1600 | https://skylux.eu/cdn/shop/files/400dc924-54f6-47a2-b966-72acdf505529.webp?v=1782971968&width=1600 | https://skylux.eu/cdn/shop/files/e2602eb5-eb77-4594-9287-8563fa6b1ab1.webp?v=1782972066&width=1600 | https://skylux.eu/cdn/shop/files/646b0795-575e-4533-8c4b-b4c41eb259f5.jpg?v=1782972129&width=1600 | //skylux.eu/cdn/shop/files/E_MH_Installation_instructions_Skylux_PMMA_domes.pdf?v=14496508717816058976 | //skylux.eu/cdn/shop/files/E_TD_Technical_File.zip?v=8884726781087894850 | <body> <p id="isPasted">Looking for a way to bring more natural light into your home or workspace? Then be sure to consider a 700x700 skylight from Skylux! Our skylights are available in various dimensions and materials, allowing you to find the perfect match for your project. Choose from acrylic or polycarbonate, single- or multi-wall, and clear, opal or heatstop versions. In addition, our skylights are also available in both fixed and opening versions.</p> <p>For a full renovation or new build, a curb is required for the correct installation of the skylight. Fortunately, you can also select the curb مباشرة on this page. Whether you are looking for a fixed or opening version, at Skylux we have everything you need to find the perfect skylight for your project.</p> <p>In addition, our skylights are not only a stylish addition to any space, but also provide excellent thermal and sound insulation. This ensures a more comfortable and energy-efficient home or office. Whether you are planning a renovation or building a new home, choose the reliable and high-quality skylights from Skylux.<br> </p> </body> | spherical-shaped-dome-0700-x-0700-mm | 8162577907989 | 49193173614925
Skylights | Skylight | Skylux | Skylux skylight 70x70 cm | Four-walled (1.28 W/m²K) / Polycarbonate (250 times more impact-resistant than glass) / Opal * (milk glass) non transparent | 66249 | 5412970662495 | 719.95 | Yes | 2-5 | 9.88 | Choose clear or opal or Heatstop | Opal * (milk glass) non transparent | Number of walls | Four-walled (1.28 W/m²K) | Material | Polycarbonate (250 times more impact-resistant than glass) | 700 x 700 mm | 700 | 700 |  |  | 0.57 | Square | [9 empty] | A |  |  | For heated areas, we recommend at least a 3-walled skylight for optimal insulation. | Looking for a way to bring more natural light into your home or workspace? Then be sure to consider a 700x700 skylight from Skylux! Our skylights are available in various dimensions and materials, allowing you to find the perfect match for your project. Choose from acrylic or polycarbonate, single- or multi-wall, and clear, opal or heatstop versions. In addition, our skylights are also available in both fixed and opening versions. For a full renovation or new build, a curb is required for the correct installation of the skylight. Fortunately, you can also select the curb مباشرة on this page. Whether you are looking for a fixed or opening version, at Skylux we have everything you need to find the perfect skylight for your project. In addition, our skylights are not only a stylish addition to any space, but also provide excellent thermal and sound insulation. This ensures a more comfortable and energy-efficient home or office. Whether you are planning a renovation or building a new home, choose the reliable and high-quality skylights from Skylux. | https://skylux.eu/en/products/spherical-shaped-dome-0700-x-0700-mm?variant=49193173680461 | https://skylux.eu/cdn/shop/files/download_8321d4a9-71ad-42a2-9391-2292e3158cbd.jpg?v=1737472134&width=1600 | https://skylux.eu/cdn/shop/files/Skylux-lichtkoepel-70x70-cm-Lichtkoepel.webp?v=1737486121&width=1600 | https://skylux.eu/cdn/shop/files/400dc924-54f6-47a2-b966-72acdf505529.webp?v=1782971968&width=1600 | https://skylux.eu/cdn/shop/files/e2602eb5-eb77-4594-9287-8563fa6b1ab1.webp?v=1782972066&width=1600 | https://skylux.eu/cdn/shop/files/646b0795-575e-4533-8c4b-b4c41eb259f5.jpg?v=1782972129&width=1600 | //skylux.eu/cdn/shop/files/E_MH_Installation_instructions_Skylux_PMMA_domes.pdf?v=14496508717816058976 | //skylux.eu/cdn/shop/files/E_TD_Technical_File.zip?v=8884726781087894850 | <body> <p id="isPasted">Looking for a way to bring more natural light into your home or workspace? Then be sure to consider a 700x700 skylight from Skylux! Our skylights are available in various dimensions and materials, allowing you to find the perfect match for your project. Choose from acrylic or polycarbonate, single- or multi-wall, and clear, opal or heatstop versions. In addition, our skylights are also available in both fixed and opening versions.</p> <p>For a full renovation or new build, a curb is required for the correct installation of the skylight. Fortunately, you can also select the curb مباشرة on this page. Whether you are looking for a fixed or opening version, at Skylux we have everything you need to find the perfect skylight for your project.</p> <p>In addition, our skylights are not only a stylish addition to any space, but also provide excellent thermal and sound insulation. This ensures a more comfortable and energy-efficient home or office. Whether you are planning a renovation or building a new home, choose the reliable and high-quality skylights from Skylux.<br> </p> </body> | spherical-shaped-dome-0700-x-0700-mm | 8162577907989 | 49193173680461
Skylights | Skylight | Skylux | Skylux skylight 70x70 cm | Five-walled (0.99 W/m²K) / Acrylic (10 times more impact-resistant than glass) / Opal * (milk glass) non transparent | 66166 | 5412970661665 | 727.25 | Yes | 2-5 | 10.58 | Choose clear or opal or Heatstop | Opal * (milk glass) non transparent | Number of walls | Five-walled (0.99 W/m²K) | Material | Acrylic (10 times more impact-resistant than glass) | 700 x 700 mm | 700 | 700 |  |  | 0.57 | Square | [9 empty] | A |  |  | For heated areas, we recommend at least a 3-walled skylight for optimal insulation. | Looking for a way to bring more natural light into your home or workspace? Then be sure to consider a 700x700 skylight from Skylux! Our skylights are available in various dimensions and materials, allowing you to find the perfect match for your project. Choose from acrylic or polycarbonate, single- or multi-wall, and clear, opal or heatstop versions. In addition, our skylights are also available in both fixed and opening versions. For a full renovation or new build, a curb is required for the correct installation of the skylight. Fortunately, you can also select the curb مباشرة on this page. Whether you are looking for a fixed or opening version, at Skylux we have everything you need to find the perfect skylight for your project. In addition, our skylights are not only a stylish addition to any space, but also provide excellent thermal and sound insulation. This ensures a more comfortable and energy-efficient home or office. Whether you are planning a renovation or building a new home, choose the reliable and high-quality skylights from Skylux. | https://skylux.eu/en/products/spherical-shaped-dome-0700-x-0700-mm?variant=49193174237517 | https://skylux.eu/cdn/shop/files/download_4791b871-05c0-4195-8174-dc7d0e75a25c.jpg?v=1737472158&width=1600 | https://skylux.eu/cdn/shop/files/Skylux-lichtkoepel-70x70-cm-Lichtkoepel.webp?v=1737486121&width=1600 | https://skylux.eu/cdn/shop/files/400dc924-54f6-47a2-b966-72acdf505529.webp?v=1782971968&width=1600 | https://skylux.eu/cdn/shop/files/e2602eb5-eb77-4594-9287-8563fa6b1ab1.webp?v=1782972066&width=1600 | https://skylux.eu/cdn/shop/files/646b0795-575e-4533-8c4b-b4c41eb259f5.jpg?v=1782972129&width=1600 | //skylux.eu/cdn/shop/files/E_MH_Installation_instructions_Skylux_PMMA_domes.pdf?v=14496508717816058976 | //skylux.eu/cdn/shop/files/E_TD_Technical_File.zip?v=8884726781087894850 | <body> <p id="isPasted">Looking for a way to bring more natural light into your home or workspace? Then be sure to consider a 700x700 skylight from Skylux! Our skylights are available in various dimensions and materials, allowing you to find the perfect match for your project. Choose from acrylic or polycarbonate, single- or multi-wall, and clear, opal or heatstop versions. In addition, our skylights are also available in both fixed and opening versions.</p> <p>For a full renovation or new build, a curb is required for the correct installation of the skylight. Fortunately, you can also select the curb مباشرة on this page. Whether you are looking for a fixed or opening version, at Skylux we have everything you need to find the perfect skylight for your project.</p> <p>In addition, our skylights are not only a stylish addition to any space, but also provide excellent thermal and sound insulation. This ensures a more comfortable and energy-efficient home or office. Whether you are planning a renovation or building a new home, choose the reliable and high-quality skylights from Skylux.<br> </p> </body> | spherical-shaped-dome-0700-x-0700-mm | 8162577907989 | 49193174237517
Skylights | Skylight | Skylux | Skylux skylight 70x70 cm | Five-walled (0.99 W/m²K) / Polycarbonate (250 times more impact-resistant than glass) / Opal * (milk glass) non transparent | 95332 | 5412970953326 | 845.8 | Yes | 2-5 | 12.69 | Choose clear or opal or Heatstop | Opal * (milk glass) non transparent | Number of walls | Five-walled (0.99 W/m²K) | Material | Polycarbonate (250 times more impact-resistant than glass) | 700 x 700 mm | 700 | 700 |  |  | 0.57 | Square | [9 empty] | A |  |  | For heated areas, we recommend at least a 3-walled skylight for optimal insulation. | Looking for a way to bring more natural light into your home or workspace? Then be sure to consider a 700x700 skylight from Skylux! Our skylights are available in various dimensions and materials, allowing you to find the perfect match for your project. Choose from acrylic or polycarbonate, single- or multi-wall, and clear, opal or heatstop versions. In addition, our skylights are also available in both fixed and opening versions. For a full renovation or new build, a curb is required for the correct installation of the skylight. Fortunately, you can also select the curb مباشرة on this page. Whether you are looking for a fixed or opening version, at Skylux we have everything you need to find the perfect skylight for your project. In addition, our skylights are not only a stylish addition to any space, but also provide excellent thermal and sound insulation. This ensures a more comfortable and energy-efficient home or office. Whether you are planning a renovation or building a new home, choose the reliable and high-quality skylights from Skylux. | https://skylux.eu/en/products/spherical-shaped-dome-0700-x-0700-mm?variant=49193174401357 | https://skylux.eu/cdn/shop/files/download_d7431142-cd46-4086-b313-57ac6c626adb.jpg?v=1737472174&width=1600 | https://skylux.eu/cdn/shop/files/Skylux-lichtkoepel-70x70-cm-Lichtkoepel.webp?v=1737486121&width=1600 | https://skylux.eu/cdn/shop/files/400dc924-54f6-47a2-b966-72acdf505529.webp?v=1782971968&width=1600 | https://skylux.eu/cdn/shop/files/e2602eb5-eb77-4594-9287-8563fa6b1ab1.webp?v=1782972066&width=1600 | https://skylux.eu/cdn/shop/files/646b0795-575e-4533-8c4b-b4c41eb259f5.jpg?v=1782972129&width=1600 | //skylux.eu/cdn/shop/files/E_MH_Installation_instructions_Skylux_PMMA_domes.pdf?v=14496508717816058976 | //skylux.eu/cdn/shop/files/E_TD_Technical_File.zip?v=8884726781087894850 | <body> <p id="isPasted">Looking for a way to bring more natural light into your home or workspace? Then be sure to consider a 700x700 skylight from Skylux! Our skylights are available in various dimensions and materials, allowing you to find the perfect match for your project. Choose from acrylic or polycarbonate, single- or multi-wall, and clear, opal or heatstop versions. In addition, our skylights are also available in both fixed and opening versions.</p> <p>For a full renovation or new build, a curb is required for the correct installation of the skylight. Fortunately, you can also select the curb مباشرة on this page. Whether you are looking for a fixed or opening version, at Skylux we have everything you need to find the perfect skylight for your project.</p> <p>In addition, our skylights are not only a stylish addition to any space, but also provide excellent thermal and sound insulation. This ensures a more comfortable and energy-efficient home or office. Whether you are planning a renovation or building a new home, choose the reliable and high-quality skylights from Skylux.<br> </p> </body> | spherical-shaped-dome-0700-x-0700-mm | 8162577907989 | 49193174401357
Skylights | Skylight | Skylux | Skylux skylight 70x70 cm | Single-walled (least insulating - 5.17 W/m²K) / Polycarbonate (250 times more impact-resistant than glass) / Heat-reflective * opal & non transparent | 45100 | 5412970451006 | 390.85 | Yes | 2-5 | 4.18 | Choose clear or opal or Heatstop | Heat-reflective * opal & non transparent | Number of walls | Single-walled (least insulating - 5.17 W/m²K) | Material | Polycarbonate (250 times more impact-resistant than glass) | 700 x 700 mm | 700 | 700 |  |  | 0.57 | Square | [9 empty] | A |  |  | For heated areas, we recommend at least a 3-walled skylight for optimal insulation. | Looking for a way to bring more natural light into your home or workspace? Then be sure to consider a 700x700 skylight from Skylux! Our skylights are available in various dimensions and materials, allowing you to find the perfect match for your project. Choose from acrylic or polycarbonate, single- or multi-wall, and clear, opal or heatstop versions. In addition, our skylights are also available in both fixed and opening versions. For a full renovation or new build, a curb is required for the correct installation of the skylight. Fortunately, you can also select the curb مباشرة on this page. Whether you are looking for a fixed or opening version, at Skylux we have everything you need to find the perfect skylight for your project. In addition, our skylights are not only a stylish addition to any space, but also provide excellent thermal and sound insulation. This ensures a more comfortable and energy-efficient home or office. Whether you are planning a renovation or building a new home, choose the reliable and high-quality skylights from Skylux. | https://skylux.eu/en/products/spherical-shaped-dome-0700-x-0700-mm?variant=49193172828493 | https://skylux.eu/cdn/shop/files/download_085eb427-2d3a-453c-aee4-88eb778bb19a.jpg?v=1737471986&width=1600 | https://skylux.eu/cdn/shop/files/Skylux-lichtkoepel-70x70-cm-Lichtkoepel.webp?v=1737486121&width=1600 | https://skylux.eu/cdn/shop/files/400dc924-54f6-47a2-b966-72acdf505529.webp?v=1782971968&width=1600 | https://skylux.eu/cdn/shop/files/e2602eb5-eb77-4594-9287-8563fa6b1ab1.webp?v=1782972066&width=1600 | https://skylux.eu/cdn/shop/files/646b0795-575e-4533-8c4b-b4c41eb259f5.jpg?v=1782972129&width=1600 | //skylux.eu/cdn/shop/files/E_MH_Installation_instructions_Skylux_PMMA_domes.pdf?v=14496508717816058976 | //skylux.eu/cdn/shop/files/E_TD_Technical_File.zip?v=8884726781087894850 | <body> <p id="isPasted">Looking for a way to bring more natural light into your home or workspace? Then be sure to consider a 700x700 skylight from Skylux! Our skylights are available in various dimensions and materials, allowing you to find the perfect match for your project. Choose from acrylic or polycarbonate, single- or multi-wall, and clear, opal or heatstop versions. In addition, our skylights are also available in both fixed and opening versions.</p> <p>For a full renovation or new build, a curb is required for the correct installation of the skylight. Fortunately, you can also select the curb مباشرة on this page. Whether you are looking for a fixed or opening version, at Skylux we have everything you need to find the perfect skylight for your project.</p> <p>In addition, our skylights are not only a stylish addition to any space, but also provide excellent thermal and sound insulation. This ensures a more comfortable and energy-efficient home or office. Whether you are planning a renovation or building a new home, choose the reliable and high-quality skylights from Skylux.<br> </p> </body> | spherical-shaped-dome-0700-x-0700-mm | 8162577907989 | 49193172828493
Skylights | Skylight | Skylux | Skylux skylight 70x70 cm | Double-walled (2.90 W/m²K) / Polycarbonate (250 times more impact-resistant than glass) / Heat-reflective * opal & non transparent | 26735 | 5412970267355 | 516.7 | Yes | 2-5 | 5.91 | Choose clear or opal or Heatstop | Heat-reflective * opal & non transparent | Number of walls | Double-walled (2.90 W/m²K) | Material | Polycarbonate (250 times more impact-resistant than glass) | 700 x 700 mm | 700 | 700 |  |  | 0.57 | Square | [9 empty] | A |  |  | For heated areas, we recommend at least a 3-walled skylight for optimal insulation. | Looking for a way to bring more natural light into your home or workspace? Then be sure to consider a 700x700 skylight from Skylux! Our skylights are available in various dimensions and materials, allowing you to find the perfect match for your project. Choose from acrylic or polycarbonate, single- or multi-wall, and clear, opal or heatstop versions. In addition, our skylights are also available in both fixed and opening versions. For a full renovation or new build, a curb is required for the correct installation of the skylight. Fortunately, you can also select the curb مباشرة on this page. Whether you are looking for a fixed or opening version, at Skylux we have everything you need to find the perfect skylight for your project. In addition, our skylights are not only a stylish addition to any space, but also provide excellent thermal and sound insulation. This ensures a more comfortable and energy-efficient home or office. Whether you are planning a renovation or building a new home, choose the reliable and high-quality skylights from Skylux. | https://skylux.eu/en/products/spherical-shaped-dome-0700-x-0700-mm?variant=49193173254477 | https://skylux.eu/cdn/shop/files/download_88d1f3e7-4d9b-447d-84fa-7bac1408e69b.jpg?v=1737472064&width=1600 | https://skylux.eu/cdn/shop/files/Skylux-lichtkoepel-70x70-cm-Lichtkoepel.webp?v=1737486121&width=1600 | https://skylux.eu/cdn/shop/files/400dc924-54f6-47a2-b966-72acdf505529.webp?v=1782971968&width=1600 | https://skylux.eu/cdn/shop/files/e2602eb5-eb77-4594-9287-8563fa6b1ab1.webp?v=1782972066&width=1600 | https://skylux.eu/cdn/shop/files/646b0795-575e-4533-8c4b-b4c41eb259f5.jpg?v=1782972129&width=1600 | //skylux.eu/cdn/shop/files/E_MH_Installation_instructions_Skylux_PMMA_domes.pdf?v=14496508717816058976 | //skylux.eu/cdn/shop/files/E_TD_Technical_File.zip?v=8884726781087894850 | <body> <p id="isPasted">Looking for a way to bring more natural light into your home or workspace? Then be sure to consider a 700x700 skylight from Skylux! Our skylights are available in various dimensions and materials, allowing you to find the perfect match for your project. Choose from acrylic or polycarbonate, single- or multi-wall, and clear, opal or heatstop versions. In addition, our skylights are also available in both fixed and opening versions.</p> <p>For a full renovation or new build, a curb is required for the correct installation of the skylight. Fortunately, you can also select the curb مباشرة on this page. Whether you are looking for a fixed or opening version, at Skylux we have everything you need to find the perfect skylight for your project.</p> <p>In addition, our skylights are not only a stylish addition to any space, but also provide excellent thermal and sound insulation. This ensures a more comfortable and energy-efficient home or office. Whether you are planning a renovation or building a new home, choose the reliable and high-quality skylights from Skylux.<br> </p> </body> | spherical-shaped-dome-0700-x-0700-mm | 8162577907989 | 49193173254477
Skylights | Skylight | Skylux | Skylux skylight 70x70 cm | Triple-walled (1.70 W/m²K) Heated space? Choose this version or higher! / Polycarbonate (250 times more impact-resistant than glass) / Heat-reflective * opal & non transparent | 29158 | 5412970291589 | 642.55 | Yes | 2-5 | 7.67 | Choose clear or opal or Heatstop | Heat-reflective * opal & non transparent | Number of walls | Triple-walled (1.70 W/m²K) Heated space? Choose this version or higher! | Material | Polycarbonate (250 times more impact-resistant than glass) | 700 x 700 mm | 700 | 700 |  |  | 0.57 | Square | [9 empty] | A |  |  | For heated areas, we recommend at least a 3-walled skylight for optimal insulation. | Looking for a way to bring more natural light into your home or workspace? Then be sure to consider a 700x700 skylight from Skylux! Our skylights are available in various dimensions and materials, allowing you to find the perfect match for your project. Choose from acrylic or polycarbonate, single- or multi-wall, and clear, opal or heatstop versions. In addition, our skylights are also available in both fixed and opening versions. For a full renovation or new build, a curb is required for the correct installation of the skylight. Fortunately, you can also select the curb مباشرة on this page. Whether you are looking for a fixed or opening version, at Skylux we have everything you need to find the perfect skylight for your project. In addition, our skylights are not only a stylish addition to any space, but also provide excellent thermal and sound insulation. This ensures a more comfortable and energy-efficient home or office. Whether you are planning a renovation or building a new home, choose the reliable and high-quality skylights from Skylux. | https://skylux.eu/en/products/spherical-shaped-dome-0700-x-0700-mm?variant=49193173516621 | https://skylux.eu/cdn/shop/files/download_6f11f3a5-3f04-443a-8685-0ac849bda0ff.jpg?v=1737472103&width=1600 | https://skylux.eu/cdn/shop/files/Skylux-lichtkoepel-70x70-cm-Lichtkoepel.webp?v=1737486121&width=1600 | https://skylux.eu/cdn/shop/files/400dc924-54f6-47a2-b966-72acdf505529.webp?v=1782971968&width=1600 | https://skylux.eu/cdn/shop/files/e2602eb5-eb77-4594-9287-8563fa6b1ab1.webp?v=1782972066&width=1600 | https://skylux.eu/cdn/shop/files/646b0795-575e-4533-8c4b-b4c41eb259f5.jpg?v=1782972129&width=1600 | //skylux.eu/cdn/shop/files/E_MH_Installation_instructions_Skylux_PMMA_domes.pdf?v=14496508717816058976 | //skylux.eu/cdn/shop/files/E_TD_Technical_File.zip?v=8884726781087894850 | <body> <p id="isPasted">Looking for a way to bring more natural light into your home or workspace? Then be sure to consider a 700x700 skylight from Skylux! Our skylights are available in various dimensions and materials, allowing you to find the perfect match for your project. Choose from acrylic or polycarbonate, single- or multi-wall, and clear, opal or heatstop versions. In addition, our skylights are also available in both fixed and opening versions.</p> <p>For a full renovation or new build, a curb is required for the correct installation of the skylight. Fortunately, you can also select the curb مباشرة on this page. Whether you are looking for a fixed or opening version, at Skylux we have everything you need to find the perfect skylight for your project.</p> <p>In addition, our skylights are not only a stylish addition to any space, but also provide excellent thermal and sound insulation. This ensures a more comfortable and energy-efficient home or office. Whether you are planning a renovation or building a new home, choose the reliable and high-quality skylights from Skylux.<br> </p> </body> | spherical-shaped-dome-0700-x-0700-mm | 8162577907989 | 49193173516621
Skylights | Skylight | Skylux | Skylux skylight 70x70 cm | Four-walled (1.28 W/m²K) / Polycarbonate (250 times more impact-resistant than glass) / Heat-reflective * opal & non transparent | 66290 | 5412970662907 | 768.35 | Yes | 2-5 | 9.88 | Choose clear or opal or Heatstop | Heat-reflective * opal & non transparent | Number of walls | Four-walled (1.28 W/m²K) | Material | Polycarbonate (250 times more impact-resistant than glass) | 700 x 700 mm | 700 | 700 |  |  | 0.57 | Square | [9 empty] | A |  |  | For heated areas, we recommend at least a 3-walled skylight for optimal insulation. | Looking for a way to bring more natural light into your home or workspace? Then be sure to consider a 700x700 skylight from Skylux! Our skylights are available in various dimensions and materials, allowing you to find the perfect match for your project. Choose from acrylic or polycarbonate, single- or multi-wall, and clear, opal or heatstop versions. In addition, our skylights are also available in both fixed and opening versions. For a full renovation or new build, a curb is required for the correct installation of the skylight. Fortunately, you can also select the curb مباشرة on this page. Whether you are looking for a fixed or opening version, at Skylux we have everything you need to find the perfect skylight for your project. In addition, our skylights are not only a stylish addition to any space, but also provide excellent thermal and sound insulation. This ensures a more comfortable and energy-efficient home or office. Whether you are planning a renovation or building a new home, choose the reliable and high-quality skylights from Skylux. | https://skylux.eu/en/products/spherical-shaped-dome-0700-x-0700-mm?variant=49193174171981 | https://skylux.eu/cdn/shop/files/download_ace95a5f-5cef-4cc0-86f6-9ed63c624fdf.jpg?v=1737472142&width=1600 | https://skylux.eu/cdn/shop/files/Skylux-lichtkoepel-70x70-cm-Lichtkoepel.webp?v=1737486121&width=1600 | https://skylux.eu/cdn/shop/files/400dc924-54f6-47a2-b966-72acdf505529.webp?v=1782971968&width=1600 | https://skylux.eu/cdn/shop/files/e2602eb5-eb77-4594-9287-8563fa6b1ab1.webp?v=1782972066&width=1600 | https://skylux.eu/cdn/shop/files/646b0795-575e-4533-8c4b-b4c41eb259f5.jpg?v=1782972129&width=1600 | //skylux.eu/cdn/shop/files/E_MH_Installation_instructions_Skylux_PMMA_domes.pdf?v=14496508717816058976 | //skylux.eu/cdn/shop/files/E_TD_Technical_File.zip?v=8884726781087894850 | <body> <p id="isPasted">Looking for a way to bring more natural light into your home or workspace? Then be sure to consider a 700x700 skylight from Skylux! Our skylights are available in various dimensions and materials, allowing you to find the perfect match for your project. Choose from acrylic or polycarbonate, single- or multi-wall, and clear, opal or heatstop versions. In addition, our skylights are also available in both fixed and opening versions.</p> <p>For a full renovation or new build, a curb is required for the correct installation of the skylight. Fortunately, you can also select the curb مباشرة on this page. Whether you are looking for a fixed or opening version, at Skylux we have everything you need to find the perfect skylight for your project.</p> <p>In addition, our skylights are not only a stylish addition to any space, but also provide excellent thermal and sound insulation. This ensures a more comfortable and energy-efficient home or office. Whether you are planning a renovation or building a new home, choose the reliable and high-quality skylights from Skylux.<br> </p> </body> | spherical-shaped-dome-0700-x-0700-mm | 8162577907989 | 49193174171981
Skylights | Skylight | Skylux | Skylux skylight 70x100 cm | Single-walled (least insulating - 5.17 W/m²K) / Acrylic (10 times more impact-resistant than glass) / Clear * just like glass | 2069 | 5412970020691 | 283.15 | Yes | 2-5 | 3.6 | Choose clear or opal or Heatstop | Clear * just like glass | Number of walls | Single-walled (least insulating - 5.17 W/m²K) | Material | Acrylic (10 times more impact-resistant than glass) | 700 x 1000 mm | 1000 | 700 |  |  | 0.82 | Rectangular | [9 empty] | A |  |  | For heated areas, we recommend at least a 3-walled skylight for optimal insulation. | Looking for a way to bring more natural light into your home or workspace? Then be sure to consider a 700x1000 skylight from Skylux! Our skylights are available in various sizes and materials, allowing you to find the perfect match for your project. Choose from acrylic or polycarbonate, single- or multi-wall, and clear, opal or heatstop versions. In addition, our skylights are also available in both fixed and opening versions. For a complete renovation or new build, a curb is required for the correct installation of the skylight. Fortunately, you can also select the curb directly on this page. Whether you are looking for a fixed or opening version, at Skylux we have everything you need to find the perfect skylight for your project. Moreover, our skylights are not only a stylish addition to any space, but also offer excellent thermal insulation and sound insulation. This ensures a more comfortable and energy-efficient home or office. Whether you are planning a renovation or building a new home, choose the reliable and high-quality skylights from Skylux. | https://skylux.eu/en/products/spherical-shaped-dome-0700-x-1000-mm?variant=49193160376653 | https://skylux.eu/cdn/shop/files/download_e088841f-2304-4abe-af50-c471424f439e.jpg?v=1737472993&width=1600 | https://skylux.eu/cdn/shop/files/Skylux-lichtkoepel-70x100-cm-Lichtkoepel.jpg?v=1737486171&width=1600 | https://skylux.eu/cdn/shop/files/400dc924-54f6-47a2-b966-72acdf505529.webp?v=1782971968&width=1600 | https://skylux.eu/cdn/shop/files/e2602eb5-eb77-4594-9287-8563fa6b1ab1.webp?v=1782972066&width=1600 | https://skylux.eu/cdn/shop/files/646b0795-575e-4533-8c4b-b4c41eb259f5.jpg?v=1782972129&width=1600 | //skylux.eu/cdn/shop/files/E_MH_Installation_instructions_Skylux_PMMA_domes.pdf?v=14496508717816058976 | //skylux.eu/cdn/shop/files/E_TD_Technical_File.zip?v=8884726781087894850 | <body> <p id="isPasted">Looking for a way to bring more natural light into your home or workspace? Then be sure to consider a 700x1000 skylight from Skylux! Our skylights are available in various sizes and materials, allowing you to find the perfect match for your project. Choose from acrylic or polycarbonate, single- or multi-wall, and clear, opal or heatstop versions. In addition, our skylights are also available in both fixed and opening versions.</p> <p>For a complete renovation or new build, a curb is required for the correct installation of the skylight. Fortunately, you can also select the curb directly on this page. Whether you are looking for a fixed or opening version, at Skylux we have everything you need to find the perfect skylight for your project.</p> <p>Moreover, our skylights are not only a stylish addition to any space, but also offer excellent thermal insulation and sound insulation. This ensures a more comfortable and energy-efficient home or office. Whether you are planning a renovation or building a new home, choose the reliable and high-quality skylights from Skylux.<br> </p> </body> | spherical-shaped-dome-0700-x-1000-mm | 8162578465045 | 49193160376653
Skylights | Skylight | Skylux | Skylux skylight 70x100 cm | Single-walled (least insulating - 5.17 W/m²K) / Polycarbonate (250 times more impact-resistant than glass) / Clear * just like glass | 1505 | 5412970015055 | 428.35 | Yes | 2-5 | 5.4 | Choose clear or opal or Heatstop | Clear * just like glass | Number of walls | Single-walled (least insulating - 5.17 W/m²K) | Material | Polycarbonate (250 times more impact-resistant than glass) | 700 x 1000 mm | 1000 | 700 |  |  | 0.82 | Rectangular | [9 empty] | A |  |  | For heated areas, we recommend at least a 3-walled skylight for optimal insulation. | Looking for a way to bring more natural light into your home or workspace? Then be sure to consider a 700x1000 skylight from Skylux! Our skylights are available in various sizes and materials, allowing you to find the perfect match for your project. Choose from acrylic or polycarbonate, single- or multi-wall, and clear, opal or heatstop versions. In addition, our skylights are also available in both fixed and opening versions. For a complete renovation or new build, a curb is required for the correct installation of the skylight. Fortunately, you can also select the curb directly on this page. Whether you are looking for a fixed or opening version, at Skylux we have everything you need to find the perfect skylight for your project. Moreover, our skylights are not only a stylish addition to any space, but also offer excellent thermal insulation and sound insulation. This ensures a more comfortable and energy-efficient home or office. Whether you are planning a renovation or building a new home, choose the reliable and high-quality skylights from Skylux. | https://skylux.eu/en/products/spherical-shaped-dome-0700-x-1000-mm?variant=49193160474957 | https://skylux.eu/cdn/shop/files/download_13941e54-fd71-4fe1-8fbe-3aab4e981cb8.jpg?v=1737473008&width=1600 | https://skylux.eu/cdn/shop/files/Skylux-lichtkoepel-70x100-cm-Lichtkoepel.jpg?v=1737486171&width=1600 | https://skylux.eu/cdn/shop/files/400dc924-54f6-47a2-b966-72acdf505529.webp?v=1782971968&width=1600 | https://skylux.eu/cdn/shop/files/e2602eb5-eb77-4594-9287-8563fa6b1ab1.webp?v=1782972066&width=1600 | https://skylux.eu/cdn/shop/files/646b0795-575e-4533-8c4b-b4c41eb259f5.jpg?v=1782972129&width=1600 | //skylux.eu/cdn/shop/files/E_MH_Installation_instructions_Skylux_PMMA_domes.pdf?v=14496508717816058976 | //skylux.eu/cdn/shop/files/E_TD_Technical_File.zip?v=8884726781087894850 | <body> <p id="isPasted">Looking for a way to bring more natural light into your home or workspace? Then be sure to consider a 700x1000 skylight from Skylux! Our skylights are available in various sizes and materials, allowing you to find the perfect match for your project. Choose from acrylic or polycarbonate, single- or multi-wall, and clear, opal or heatstop versions. In addition, our skylights are also available in both fixed and opening versions.</p> <p>For a complete renovation or new build, a curb is required for the correct installation of the skylight. Fortunately, you can also select the curb directly on this page. Whether you are looking for a fixed or opening version, at Skylux we have everything you need to find the perfect skylight for your project.</p> <p>Moreover, our skylights are not only a stylish addition to any space, but also offer excellent thermal insulation and sound insulation. This ensures a more comfortable and energy-efficient home or office. Whether you are planning a renovation or building a new home, choose the reliable and high-quality skylights from Skylux.<br> </p> </body> | spherical-shaped-dome-0700-x-1000-mm | 8162578465045 | 49193160474957
Skylights | Skylight | Skylux | Skylux skylight 70x100 cm | Double-walled (2.90 W/m²K) / Acrylic (10 times more impact-resistant than glass) / Clear * just like glass | 1960 | 5412970019602 | 447.7 | Yes | 2-5 | 6.2 | Choose clear or opal or Heatstop | Clear * just like glass | Number of walls | Double-walled (2.90 W/m²K) | Material | Acrylic (10 times more impact-resistant than glass) | 700 x 1000 mm | 1000 | 700 |  |  | 0.82 | Rectangular | [9 empty] | A |  |  | For heated areas, we recommend at least a 3-walled skylight for optimal insulation. | Looking for a way to bring more natural light into your home or workspace? Then be sure to consider a 700x1000 skylight from Skylux! Our skylights are available in various sizes and materials, allowing you to find the perfect match for your project. Choose from acrylic or polycarbonate, single- or multi-wall, and clear, opal or heatstop versions. In addition, our skylights are also available in both fixed and opening versions. For a complete renovation or new build, a curb is required for the correct installation of the skylight. Fortunately, you can also select the curb directly on this page. Whether you are looking for a fixed or opening version, at Skylux we have everything you need to find the perfect skylight for your project. Moreover, our skylights are not only a stylish addition to any space, but also offer excellent thermal insulation and sound insulation. This ensures a more comfortable and energy-efficient home or office. Whether you are planning a renovation or building a new home, choose the reliable and high-quality skylights from Skylux. | https://skylux.eu/en/products/spherical-shaped-dome-0700-x-1000-mm?variant=49193160540493 | https://skylux.eu/cdn/shop/files/download_0f55c6d8-8ae6-4660-855f-38bf0812bca6.jpg?v=1737473023&width=1600 | https://skylux.eu/cdn/shop/files/Skylux-lichtkoepel-70x100-cm-Lichtkoepel.jpg?v=1737486171&width=1600 | https://skylux.eu/cdn/shop/files/400dc924-54f6-47a2-b966-72acdf505529.webp?v=1782971968&width=1600 | https://skylux.eu/cdn/shop/files/e2602eb5-eb77-4594-9287-8563fa6b1ab1.webp?v=1782972066&width=1600 | https://skylux.eu/cdn/shop/files/646b0795-575e-4533-8c4b-b4c41eb259f5.jpg?v=1782972129&width=1600 | //skylux.eu/cdn/shop/files/E_MH_Installation_instructions_Skylux_PMMA_domes.pdf?v=14496508717816058976 | //skylux.eu/cdn/shop/files/E_TD_Technical_File.zip?v=8884726781087894850 | <body> <p id="isPasted">Looking for a way to bring more natural light into your home or workspace? Then be sure to consider a 700x1000 skylight from Skylux! Our skylights are available in various sizes and materials, allowing you to find the perfect match for your project. Choose from acrylic or polycarbonate, single- or multi-wall, and clear, opal or heatstop versions. In addition, our skylights are also available in both fixed and opening versions.</p> <p>For a complete renovation or new build, a curb is required for the correct installation of the skylight. Fortunately, you can also select the curb directly on this page. Whether you are looking for a fixed or opening version, at Skylux we have everything you need to find the perfect skylight for your project.</p> <p>Moreover, our skylights are not only a stylish addition to any space, but also offer excellent thermal insulation and sound insulation. This ensures a more comfortable and energy-efficient home or office. Whether you are planning a renovation or building a new home, choose the reliable and high-quality skylights from Skylux.<br> </p> </body> | spherical-shaped-dome-0700-x-1000-mm | 8162578465045 | 49193160540493
Skylights | Skylight | Skylux | Skylux skylight 70x100 cm | Double-walled (2.90 W/m²K) / Polycarbonate (250 times more impact-resistant than glass) / Clear * just like glass | 1613 | 5412970016137 | 592.9 | Yes | 2-5 | 7.83 | Choose clear or opal or Heatstop | Clear * just like glass | Number of walls | Double-walled (2.90 W/m²K) | Material | Polycarbonate (250 times more impact-resistant than glass) | 700 x 1000 mm | 1000 | 700 |  |  | 0.82 | Rectangular | [9 empty] | A |  |  | For heated areas, we recommend at least a 3-walled skylight for optimal insulation. | Looking for a way to bring more natural light into your home or workspace? Then be sure to consider a 700x1000 skylight from Skylux! Our skylights are available in various sizes and materials, allowing you to find the perfect match for your project. Choose from acrylic or polycarbonate, single- or multi-wall, and clear, opal or heatstop versions. In addition, our skylights are also available in both fixed and opening versions. For a complete renovation or new build, a curb is required for the correct installation of the skylight. Fortunately, you can also select the curb directly on this page. Whether you are looking for a fixed or opening version, at Skylux we have everything you need to find the perfect skylight for your project. Moreover, our skylights are not only a stylish addition to any space, but also offer excellent thermal insulation and sound insulation. This ensures a more comfortable and energy-efficient home or office. Whether you are planning a renovation or building a new home, choose the reliable and high-quality skylights from Skylux. | https://skylux.eu/en/products/spherical-shaped-dome-0700-x-1000-mm?variant=49193160638797 | https://skylux.eu/cdn/shop/files/download_4e3e71a0-5161-41c5-90fc-614a52bc1ee4.jpg?v=1737473039&width=1600 | https://skylux.eu/cdn/shop/files/Skylux-lichtkoepel-70x100-cm-Lichtkoepel.jpg?v=1737486171&width=1600 | https://skylux.eu/cdn/shop/files/400dc924-54f6-47a2-b966-72acdf505529.webp?v=1782971968&width=1600 | https://skylux.eu/cdn/shop/files/e2602eb5-eb77-4594-9287-8563fa6b1ab1.webp?v=1782972066&width=1600 | https://skylux.eu/cdn/shop/files/646b0795-575e-4533-8c4b-b4c41eb259f5.jpg?v=1782972129&width=1600 | //skylux.eu/cdn/shop/files/E_MH_Installation_instructions_Skylux_PMMA_domes.pdf?v=14496508717816058976 | //skylux.eu/cdn/shop/files/E_TD_Technical_File.zip?v=8884726781087894850 | <body> <p id="isPasted">Looking for a way to bring more natural light into your home or workspace? Then be sure to consider a 700x1000 skylight from Skylux! Our skylights are available in various sizes and materials, allowing you to find the perfect match for your project. Choose from acrylic or polycarbonate, single- or multi-wall, and clear, opal or heatstop versions. In addition, our skylights are also available in both fixed and opening versions.</p> <p>For a complete renovation or new build, a curb is required for the correct installation of the skylight. Fortunately, you can also select the curb directly on this page. Whether you are looking for a fixed or opening version, at Skylux we have everything you need to find the perfect skylight for your project.</p> <p>Moreover, our skylights are not only a stylish addition to any space, but also offer excellent thermal insulation and sound insulation. This ensures a more comfortable and energy-efficient home or office. Whether you are planning a renovation or building a new home, choose the reliable and high-quality skylights from Skylux.<br> </p> </body> | spherical-shaped-dome-0700-x-1000-mm | 8162578465045 | 49193160638797
Skylights | Skylight | Skylux | Skylux skylight 70x100 cm | Triple-walled (1.70 W/m²K) Heated space? Choose this version or higher! / Acrylic (10 times more impact-resistant than glass) / Clear * just like glass | 2189 | 5412970021896 | 612.3 | Yes | 2-5 | 8.4 | Choose clear or opal or Heatstop | Clear * just like glass | Number of walls | Triple-walled (1.70 W/m²K) Heated space? Choose this version or higher! | Material | Acrylic (10 times more impact-resistant than glass) | 700 x 1000 mm | 1000 | 700 |  |  | 0.82 | Rectangular | [9 empty] | A |  |  | For heated areas, we recommend at least a 3-walled skylight for optimal insulation. | Looking for a way to bring more natural light into your home or workspace? Then be sure to consider a 700x1000 skylight from Skylux! Our skylights are available in various sizes and materials, allowing you to find the perfect match for your project. Choose from acrylic or polycarbonate, single- or multi-wall, and clear, opal or heatstop versions. In addition, our skylights are also available in both fixed and opening versions. For a complete renovation or new build, a curb is required for the correct installation of the skylight. Fortunately, you can also select the curb directly on this page. Whether you are looking for a fixed or opening version, at Skylux we have everything you need to find the perfect skylight for your project. Moreover, our skylights are not only a stylish addition to any space, but also offer excellent thermal insulation and sound insulation. This ensures a more comfortable and energy-efficient home or office. Whether you are planning a renovation or building a new home, choose the reliable and high-quality skylights from Skylux. | https://skylux.eu/en/products/spherical-shaped-dome-0700-x-1000-mm?variant=49193160966477 | https://skylux.eu/cdn/shop/files/download_646c3d0a-9993-4134-8c76-735bceaf99a7.jpg?v=1737473062&width=1600 | https://skylux.eu/cdn/shop/files/Skylux-lichtkoepel-70x100-cm-Lichtkoepel.jpg?v=1737486171&width=1600 | https://skylux.eu/cdn/shop/files/400dc924-54f6-47a2-b966-72acdf505529.webp?v=1782971968&width=1600 | https://skylux.eu/cdn/shop/files/e2602eb5-eb77-4594-9287-8563fa6b1ab1.webp?v=1782972066&width=1600 | https://skylux.eu/cdn/shop/files/646b0795-575e-4533-8c4b-b4c41eb259f5.jpg?v=1782972129&width=1600 | //skylux.eu/cdn/shop/files/E_MH_Installation_instructions_Skylux_PMMA_domes.pdf?v=14496508717816058976 | //skylux.eu/cdn/shop/files/E_TD_Technical_File.zip?v=8884726781087894850 | <body> <p id="isPasted">Looking for a way to bring more natural light into your home or workspace? Then be sure to consider a 700x1000 skylight from Skylux! Our skylights are available in various sizes and materials, allowing you to find the perfect match for your project. Choose from acrylic or polycarbonate, single- or multi-wall, and clear, opal or heatstop versions. In addition, our skylights are also available in both fixed and opening versions.</p> <p>For a complete renovation or new build, a curb is required for the correct installation of the skylight. Fortunately, you can also select the curb directly on this page. Whether you are looking for a fixed or opening version, at Skylux we have everything you need to find the perfect skylight for your project.</p> <p>Moreover, our skylights are not only a stylish addition to any space, but also offer excellent thermal insulation and sound insulation. This ensures a more comfortable and energy-efficient home or office. Whether you are planning a renovation or building a new home, choose the reliable and high-quality skylights from Skylux.<br> </p> </body> | spherical-shaped-dome-0700-x-1000-mm | 8162578465045 | 49193160966477
Skylights | Skylight | Skylux | Skylux skylight 70x100 cm | Triple-walled (1.70 W/m²K) Heated space? Choose this version or higher! / Polycarbonate (250 times more impact-resistant than glass) / Clear * just like glass | 14940 | 5412970149408 | 757.5 | Yes | 2-5 | 10.23 | Choose clear or opal or Heatstop | Clear * just like glass | Number of walls | Triple-walled (1.70 W/m²K) Heated space? Choose this version or higher! | Material | Polycarbonate (250 times more impact-resistant than glass) | 700 x 1000 mm | 1000 | 700 |  |  | 0.82 | Rectangular | [9 empty] | A |  |  | For heated areas, we recommend at least a 3-walled skylight for optimal insulation. | Looking for a way to bring more natural light into your home or workspace? Then be sure to consider a 700x1000 skylight from Skylux! Our skylights are available in various sizes and materials, allowing you to find the perfect match for your project. Choose from acrylic or polycarbonate, single- or multi-wall, and clear, opal or heatstop versions. In addition, our skylights are also available in both fixed and opening versions. For a complete renovation or new build, a curb is required for the correct installation of the skylight. Fortunately, you can also select the curb directly on this page. Whether you are looking for a fixed or opening version, at Skylux we have everything you need to find the perfect skylight for your project. Moreover, our skylights are not only a stylish addition to any space, but also offer excellent thermal insulation and sound insulation. This ensures a more comfortable and energy-efficient home or office. Whether you are planning a renovation or building a new home, choose the reliable and high-quality skylights from Skylux. | https://skylux.eu/en/products/spherical-shaped-dome-0700-x-1000-mm?variant=49193161064781 | https://skylux.eu/cdn/shop/files/download_83b444a9-002a-4192-b63d-da375e1e3460.jpg?v=1737473076&width=1600 | https://skylux.eu/cdn/shop/files/Skylux-lichtkoepel-70x100-cm-Lichtkoepel.jpg?v=1737486171&width=1600 | https://skylux.eu/cdn/shop/files/400dc924-54f6-47a2-b966-72acdf505529.webp?v=1782971968&width=1600 | https://skylux.eu/cdn/shop/files/e2602eb5-eb77-4594-9287-8563fa6b1ab1.webp?v=1782972066&width=1600 | https://skylux.eu/cdn/shop/files/646b0795-575e-4533-8c4b-b4c41eb259f5.jpg?v=1782972129&width=1600 | //skylux.eu/cdn/shop/files/E_MH_Installation_instructions_Skylux_PMMA_domes.pdf?v=14496508717816058976 | //skylux.eu/cdn/shop/files/E_TD_Technical_File.zip?v=8884726781087894850 | <body> <p id="isPasted">Looking for a way to bring more natural light into your home or workspace? Then be sure to consider a 700x1000 skylight from Skylux! Our skylights are available in various sizes and materials, allowing you to find the perfect match for your project. Choose from acrylic or polycarbonate, single- or multi-wall, and clear, opal or heatstop versions. In addition, our skylights are also available in both fixed and opening versions.</p> <p>For a complete renovation or new build, a curb is required for the correct installation of the skylight. Fortunately, you can also select the curb directly on this page. Whether you are looking for a fixed or opening version, at Skylux we have everything you need to find the perfect skylight for your project.</p> <p>Moreover, our skylights are not only a stylish addition to any space, but also offer excellent thermal insulation and sound insulation. This ensures a more comfortable and energy-efficient home or office. Whether you are planning a renovation or building a new home, choose the reliable and high-quality skylights from Skylux.<br> </p> </body> | spherical-shaped-dome-0700-x-1000-mm | 8162578465045 | 49193161064781
Skylights | Skylight | Skylux | Skylux skylight 70x100 cm | Four-walled (1.28 W/m²K) / Acrylic (10 times more impact-resistant than glass) / Clear * just like glass | 66011 | 5412970660118 | 776.85 | Yes | 2-5 | 11.97 | Choose clear or opal or Heatstop | Clear * just like glass | Number of walls | Four-walled (1.28 W/m²K) | Material | Acrylic (10 times more impact-resistant than glass) | 700 x 1000 mm | 1000 | 700 |  |  | 0.82 | Rectangular | [9 empty] | A |  |  | For heated areas, we recommend at least a 3-walled skylight for optimal insulation. | Looking for a way to bring more natural light into your home or workspace? Then be sure to consider a 700x1000 skylight from Skylux! Our skylights are available in various sizes and materials, allowing you to find the perfect match for your project. Choose from acrylic or polycarbonate, single- or multi-wall, and clear, opal or heatstop versions. In addition, our skylights are also available in both fixed and opening versions. For a complete renovation or new build, a curb is required for the correct installation of the skylight. Fortunately, you can also select the curb directly on this page. Whether you are looking for a fixed or opening version, at Skylux we have everything you need to find the perfect skylight for your project. Moreover, our skylights are not only a stylish addition to any space, but also offer excellent thermal insulation and sound insulation. This ensures a more comfortable and energy-efficient home or office. Whether you are planning a renovation or building a new home, choose the reliable and high-quality skylights from Skylux. | https://skylux.eu/en/products/spherical-shaped-dome-0700-x-1000-mm?variant=49193161195853 | https://skylux.eu/cdn/shop/files/download_4db86204-07ab-4108-87ce-3180ee345d44.jpg?v=1737473099&width=1600 | https://skylux.eu/cdn/shop/files/Skylux-lichtkoepel-70x100-cm-Lichtkoepel.jpg?v=1737486171&width=1600 | https://skylux.eu/cdn/shop/files/400dc924-54f6-47a2-b966-72acdf505529.webp?v=1782971968&width=1600 | https://skylux.eu/cdn/shop/files/e2602eb5-eb77-4594-9287-8563fa6b1ab1.webp?v=1782972066&width=1600 | https://skylux.eu/cdn/shop/files/646b0795-575e-4533-8c4b-b4c41eb259f5.jpg?v=1782972129&width=1600 | //skylux.eu/cdn/shop/files/E_MH_Installation_instructions_Skylux_PMMA_domes.pdf?v=14496508717816058976 | //skylux.eu/cdn/shop/files/E_TD_Technical_File.zip?v=8884726781087894850 | <body> <p id="isPasted">Looking for a way to bring more natural light into your home or workspace? Then be sure to consider a 700x1000 skylight from Skylux! Our skylights are available in various sizes and materials, allowing you to find the perfect match for your project. Choose from acrylic or polycarbonate, single- or multi-wall, and clear, opal or heatstop versions. In addition, our skylights are also available in both fixed and opening versions.</p> <p>For a complete renovation or new build, a curb is required for the correct installation of the skylight. Fortunately, you can also select the curb directly on this page. Whether you are looking for a fixed or opening version, at Skylux we have everything you need to find the perfect skylight for your project.</p> <p>Moreover, our skylights are not only a stylish addition to any space, but also offer excellent thermal insulation and sound insulation. This ensures a more comfortable and energy-efficient home or office. Whether you are planning a renovation or building a new home, choose the reliable and high-quality skylights from Skylux.<br> </p> </body> | spherical-shaped-dome-0700-x-1000-mm | 8162578465045 | 49193161195853
Skylights | Skylight | Skylux | Skylux skylight 70x100 cm | Four-walled (1.28 W/m²K) / Polycarbonate (250 times more impact-resistant than glass) / Clear * just like glass | 66209 | 5412970662099 | 922.05 | Yes | 2-5 | 13.33 | Choose clear or opal or Heatstop | Clear * just like glass | Number of walls | Four-walled (1.28 W/m²K) | Material | Polycarbonate (250 times more impact-resistant than glass) | 700 x 1000 mm | 1000 | 700 |  |  | 0.82 | Rectangular | [9 empty] | A |  |  | For heated areas, we recommend at least a 3-walled skylight for optimal insulation. | Looking for a way to bring more natural light into your home or workspace? Then be sure to consider a 700x1000 skylight from Skylux! Our skylights are available in various sizes and materials, allowing you to find the perfect match for your project. Choose from acrylic or polycarbonate, single- or multi-wall, and clear, opal or heatstop versions. In addition, our skylights are also available in both fixed and opening versions. For a complete renovation or new build, a curb is required for the correct installation of the skylight. Fortunately, you can also select the curb directly on this page. Whether you are looking for a fixed or opening version, at Skylux we have everything you need to find the perfect skylight for your project. Moreover, our skylights are not only a stylish addition to any space, but also offer excellent thermal insulation and sound insulation. This ensures a more comfortable and energy-efficient home or office. Whether you are planning a renovation or building a new home, choose the reliable and high-quality skylights from Skylux. | https://skylux.eu/en/products/spherical-shaped-dome-0700-x-1000-mm?variant=49193161294157 | https://skylux.eu/cdn/shop/files/download_d958f672-ab7f-4be9-a110-77117fe40edb.jpg?v=1737473113&width=1600 | https://skylux.eu/cdn/shop/files/Skylux-lichtkoepel-70x100-cm-Lichtkoepel.jpg?v=1737486171&width=1600 | https://skylux.eu/cdn/shop/files/400dc924-54f6-47a2-b966-72acdf505529.webp?v=1782971968&width=1600 | https://skylux.eu/cdn/shop/files/e2602eb5-eb77-4594-9287-8563fa6b1ab1.webp?v=1782972066&width=1600 | https://skylux.eu/cdn/shop/files/646b0795-575e-4533-8c4b-b4c41eb259f5.jpg?v=1782972129&width=1600 | //skylux.eu/cdn/shop/files/E_MH_Installation_instructions_Skylux_PMMA_domes.pdf?v=14496508717816058976 | //skylux.eu/cdn/shop/files/E_TD_Technical_File.zip?v=8884726781087894850 | <body> <p id="isPasted">Looking for a way to bring more natural light into your home or workspace? Then be sure to consider a 700x1000 skylight from Skylux! Our skylights are available in various sizes and materials, allowing you to find the perfect match for your project. Choose from acrylic or polycarbonate, single- or multi-wall, and clear, opal or heatstop versions. In addition, our skylights are also available in both fixed and opening versions.</p> <p>For a complete renovation or new build, a curb is required for the correct installation of the skylight. Fortunately, you can also select the curb directly on this page. Whether you are looking for a fixed or opening version, at Skylux we have everything you need to find the perfect skylight for your project.</p> <p>Moreover, our skylights are not only a stylish addition to any space, but also offer excellent thermal insulation and sound insulation. This ensures a more comfortable and energy-efficient home or office. Whether you are planning a renovation or building a new home, choose the reliable and high-quality skylights from Skylux.<br> </p> </body> | spherical-shaped-dome-0700-x-1000-mm | 8162578465045 | 49193161294157
Skylights | Skylight | Skylux | Skylux skylight 70x100 cm | Five-walled (0.99 W/m²K) / Acrylic (10 times more impact-resistant than glass) / Clear * just like glass | 66068 | 5412970660682 | 941.4 | Yes | 2-5 | 14.41 | Choose clear or opal or Heatstop | Clear * just like glass | Number of walls | Five-walled (0.99 W/m²K) | Material | Acrylic (10 times more impact-resistant than glass) | 700 x 1000 mm | 1000 | 700 |  |  | 0.82 | Rectangular | [9 empty] | A |  |  | For heated areas, we recommend at least a 3-walled skylight for optimal insulation. | Looking for a way to bring more natural light into your home or workspace? Then be sure to consider a 700x1000 skylight from Skylux! Our skylights are available in various sizes and materials, allowing you to find the perfect match for your project. Choose from acrylic or polycarbonate, single- or multi-wall, and clear, opal or heatstop versions. In addition, our skylights are also available in both fixed and opening versions. For a complete renovation or new build, a curb is required for the correct installation of the skylight. Fortunately, you can also select the curb directly on this page. Whether you are looking for a fixed or opening version, at Skylux we have everything you need to find the perfect skylight for your project. Moreover, our skylights are not only a stylish addition to any space, but also offer excellent thermal insulation and sound insulation. This ensures a more comfortable and energy-efficient home or office. Whether you are planning a renovation or building a new home, choose the reliable and high-quality skylights from Skylux. | https://skylux.eu/en/products/spherical-shaped-dome-0700-x-1000-mm?variant=49193161490765 | https://skylux.eu/cdn/shop/files/download_38e1149d-2b65-4ce4-8e75-64db3ed70fd5.jpg?v=1737473136&width=1600 | https://skylux.eu/cdn/shop/files/Skylux-lichtkoepel-70x100-cm-Lichtkoepel.jpg?v=1737486171&width=1600 | https://skylux.eu/cdn/shop/files/400dc924-54f6-47a2-b966-72acdf505529.webp?v=1782971968&width=1600 | https://skylux.eu/cdn/shop/files/e2602eb5-eb77-4594-9287-8563fa6b1ab1.webp?v=1782972066&width=1600 | https://skylux.eu/cdn/shop/files/646b0795-575e-4533-8c4b-b4c41eb259f5.jpg?v=1782972129&width=1600 | //skylux.eu/cdn/shop/files/E_MH_Installation_instructions_Skylux_PMMA_domes.pdf?v=14496508717816058976 | //skylux.eu/cdn/shop/files/E_TD_Technical_File.zip?v=8884726781087894850 | <body> <p id="isPasted">Looking for a way to bring more natural light into your home or workspace? Then be sure to consider a 700x1000 skylight from Skylux! Our skylights are available in various sizes and materials, allowing you to find the perfect match for your project. Choose from acrylic or polycarbonate, single- or multi-wall, and clear, opal or heatstop versions. In addition, our skylights are also available in both fixed and opening versions.</p> <p>For a complete renovation or new build, a curb is required for the correct installation of the skylight. Fortunately, you can also select the curb directly on this page. Whether you are looking for a fixed or opening version, at Skylux we have everything you need to find the perfect skylight for your project.</p> <p>Moreover, our skylights are not only a stylish addition to any space, but also offer excellent thermal insulation and sound insulation. This ensures a more comfortable and energy-efficient home or office. Whether you are planning a renovation or building a new home, choose the reliable and high-quality skylights from Skylux.<br> </p> </body> | spherical-shaped-dome-0700-x-1000-mm | 8162578465045 | 49193161490765
Skylights | Skylight | Skylux | Skylux skylight 70x100 cm | Five-walled (0.99 W/m²K) / Polycarbonate (250 times more impact-resistant than glass) / Clear * just like glass | 95314 | 5412970953142 | 1086.6 | Yes | 2-5 | 15.87 | Choose clear or opal or Heatstop | Clear * just like glass | Number of walls | Five-walled (0.99 W/m²K) | Material | Polycarbonate (250 times more impact-resistant than glass) | 700 x 1000 mm | 1000 | 700 |  |  | 0.82 | Rectangular | [9 empty] | A |  |  | For heated areas, we recommend at least a 3-walled skylight for optimal insulation. | Looking for a way to bring more natural light into your home or workspace? Then be sure to consider a 700x1000 skylight from Skylux! Our skylights are available in various sizes and materials, allowing you to find the perfect match for your project. Choose from acrylic or polycarbonate, single- or multi-wall, and clear, opal or heatstop versions. In addition, our skylights are also available in both fixed and opening versions. For a complete renovation or new build, a curb is required for the correct installation of the skylight. Fortunately, you can also select the curb directly on this page. Whether you are looking for a fixed or opening version, at Skylux we have everything you need to find the perfect skylight for your project. Moreover, our skylights are not only a stylish addition to any space, but also offer excellent thermal insulation and sound insulation. This ensures a more comfortable and energy-efficient home or office. Whether you are planning a renovation or building a new home, choose the reliable and high-quality skylights from Skylux. | https://skylux.eu/en/products/spherical-shaped-dome-0700-x-1000-mm?variant=49193161720141 | https://skylux.eu/cdn/shop/files/download_b4a9dbf9-6c83-4836-8b6c-692284a17e4f.jpg?v=1737473151&width=1600 | https://skylux.eu/cdn/shop/files/Skylux-lichtkoepel-70x100-cm-Lichtkoepel.jpg?v=1737486171&width=1600 | https://skylux.eu/cdn/shop/files/400dc924-54f6-47a2-b966-72acdf505529.webp?v=1782971968&width=1600 | https://skylux.eu/cdn/shop/files/e2602eb5-eb77-4594-9287-8563fa6b1ab1.webp?v=1782972066&width=1600 | https://skylux.eu/cdn/shop/files/646b0795-575e-4533-8c4b-b4c41eb259f5.jpg?v=1782972129&width=1600 | //skylux.eu/cdn/shop/files/E_MH_Installation_instructions_Skylux_PMMA_domes.pdf?v=14496508717816058976 | //skylux.eu/cdn/shop/files/E_TD_Technical_File.zip?v=8884726781087894850 | <body> <p id="isPasted">Looking for a way to bring more natural light into your home or workspace? Then be sure to consider a 700x1000 skylight from Skylux! Our skylights are available in various sizes and materials, allowing you to find the perfect match for your project. Choose from acrylic or polycarbonate, single- or multi-wall, and clear, opal or heatstop versions. In addition, our skylights are also available in both fixed and opening versions.</p> <p>For a complete renovation or new build, a curb is required for the correct installation of the skylight. Fortunately, you can also select the curb directly on this page. Whether you are looking for a fixed or opening version, at Skylux we have everything you need to find the perfect skylight for your project.</p> <p>Moreover, our skylights are not only a stylish addition to any space, but also offer excellent thermal insulation and sound insulation. This ensures a more comfortable and energy-efficient home or office. Whether you are planning a renovation or building a new home, choose the reliable and high-quality skylights from Skylux.<br> </p> </body> | spherical-shaped-dome-0700-x-1000-mm | 8162578465045 | 49193161720141
Skylights | Skylight | Skylux | Skylux skylight 70x100 cm | Single-walled (least insulating - 5.17 W/m²K) / Acrylic (10 times more impact-resistant than glass) / Opal * (milk glass) non transparent | 2487 | 5412970024873 | 283.15 | Yes | 2-5 | 3.6 | Choose clear or opal or Heatstop | Opal * (milk glass) non transparent | Number of walls | Single-walled (least insulating - 5.17 W/m²K) | Material | Acrylic (10 times more impact-resistant than glass) | 700 x 1000 mm | 1000 | 700 |  |  | 0.82 | Rectangular | [9 empty] | A |  |  | For heated areas, we recommend at least a 3-walled skylight for optimal insulation. | Looking for a way to bring more natural light into your home or workspace? Then be sure to consider a 700x1000 skylight from Skylux! Our skylights are available in various sizes and materials, allowing you to find the perfect match for your project. Choose from acrylic or polycarbonate, single- or multi-wall, and clear, opal or heatstop versions. In addition, our skylights are also available in both fixed and opening versions. For a complete renovation or new build, a curb is required for the correct installation of the skylight. Fortunately, you can also select the curb directly on this page. Whether you are looking for a fixed or opening version, at Skylux we have everything you need to find the perfect skylight for your project. Moreover, our skylights are not only a stylish addition to any space, but also offer excellent thermal insulation and sound insulation. This ensures a more comfortable and energy-efficient home or office. Whether you are planning a renovation or building a new home, choose the reliable and high-quality skylights from Skylux. | https://skylux.eu/en/products/spherical-shaped-dome-0700-x-1000-mm?variant=49193160409421 | https://skylux.eu/cdn/shop/files/download_bb78c987-fd1b-47de-a410-bf2e2213dbb1.jpg?v=1737473001&width=1600 | https://skylux.eu/cdn/shop/files/Skylux-lichtkoepel-70x100-cm-Lichtkoepel.jpg?v=1737486171&width=1600 | https://skylux.eu/cdn/shop/files/400dc924-54f6-47a2-b966-72acdf505529.webp?v=1782971968&width=1600 | https://skylux.eu/cdn/shop/files/e2602eb5-eb77-4594-9287-8563fa6b1ab1.webp?v=1782972066&width=1600 | https://skylux.eu/cdn/shop/files/646b0795-575e-4533-8c4b-b4c41eb259f5.jpg?v=1782972129&width=1600 | //skylux.eu/cdn/shop/files/E_MH_Installation_instructions_Skylux_PMMA_domes.pdf?v=14496508717816058976 | //skylux.eu/cdn/shop/files/E_TD_Technical_File.zip?v=8884726781087894850 | <body> <p id="isPasted">Looking for a way to bring more natural light into your home or workspace? Then be sure to consider a 700x1000 skylight from Skylux! Our skylights are available in various sizes and materials, allowing you to find the perfect match for your project. Choose from acrylic or polycarbonate, single- or multi-wall, and clear, opal or heatstop versions. In addition, our skylights are also available in both fixed and opening versions.</p> <p>For a complete renovation or new build, a curb is required for the correct installation of the skylight. Fortunately, you can also select the curb directly on this page. Whether you are looking for a fixed or opening version, at Skylux we have everything you need to find the perfect skylight for your project.</p> <p>Moreover, our skylights are not only a stylish addition to any space, but also offer excellent thermal insulation and sound insulation. This ensures a more comfortable and energy-efficient home or office. Whether you are planning a renovation or building a new home, choose the reliable and high-quality skylights from Skylux.<br> </p> </body> | spherical-shaped-dome-0700-x-1000-mm | 8162578465045 | 49193160409421
Skylights | Skylight | Skylux | Skylux skylight 70x100 cm | Double-walled (2.90 W/m²K) / Acrylic (10 times more impact-resistant than glass) / Opal * (milk glass) non transparent | 2421 | 5412970024217 | 447.7 | Yes | 2-5 | 6.2 | Choose clear or opal or Heatstop | Opal * (milk glass) non transparent | Number of walls | Double-walled (2.90 W/m²K) | Material | Acrylic (10 times more impact-resistant than glass) | 700 x 1000 mm | 1000 | 700 |  |  | 0.82 | Rectangular | [9 empty] | A |  |  | For heated areas, we recommend at least a 3-walled skylight for optimal insulation. | Looking for a way to bring more natural light into your home or workspace? Then be sure to consider a 700x1000 skylight from Skylux! Our skylights are available in various sizes and materials, allowing you to find the perfect match for your project. Choose from acrylic or polycarbonate, single- or multi-wall, and clear, opal or heatstop versions. In addition, our skylights are also available in both fixed and opening versions. For a complete renovation or new build, a curb is required for the correct installation of the skylight. Fortunately, you can also select the curb directly on this page. Whether you are looking for a fixed or opening version, at Skylux we have everything you need to find the perfect skylight for your project. Moreover, our skylights are not only a stylish addition to any space, but also offer excellent thermal insulation and sound insulation. This ensures a more comfortable and energy-efficient home or office. Whether you are planning a renovation or building a new home, choose the reliable and high-quality skylights from Skylux. | https://skylux.eu/en/products/spherical-shaped-dome-0700-x-1000-mm?variant=49193160606029 | https://skylux.eu/cdn/shop/files/download_3f0deec0-ea49-4458-88d3-77100602438a.jpg?v=1737473031&width=1600 | https://skylux.eu/cdn/shop/files/Skylux-lichtkoepel-70x100-cm-Lichtkoepel.jpg?v=1737486171&width=1600 | https://skylux.eu/cdn/shop/files/400dc924-54f6-47a2-b966-72acdf505529.webp?v=1782971968&width=1600 | https://skylux.eu/cdn/shop/files/e2602eb5-eb77-4594-9287-8563fa6b1ab1.webp?v=1782972066&width=1600 | https://skylux.eu/cdn/shop/files/646b0795-575e-4533-8c4b-b4c41eb259f5.jpg?v=1782972129&width=1600 | //skylux.eu/cdn/shop/files/E_MH_Installation_instructions_Skylux_PMMA_domes.pdf?v=14496508717816058976 | //skylux.eu/cdn/shop/files/E_TD_Technical_File.zip?v=8884726781087894850 | <body> <p id="isPasted">Looking for a way to bring more natural light into your home or workspace? Then be sure to consider a 700x1000 skylight from Skylux! Our skylights are available in various sizes and materials, allowing you to find the perfect match for your project. Choose from acrylic or polycarbonate, single- or multi-wall, and clear, opal or heatstop versions. In addition, our skylights are also available in both fixed and opening versions.</p> <p>For a complete renovation or new build, a curb is required for the correct installation of the skylight. Fortunately, you can also select the curb directly on this page. Whether you are looking for a fixed or opening version, at Skylux we have everything you need to find the perfect skylight for your project.</p> <p>Moreover, our skylights are not only a stylish addition to any space, but also offer excellent thermal insulation and sound insulation. This ensures a more comfortable and energy-efficient home or office. Whether you are planning a renovation or building a new home, choose the reliable and high-quality skylights from Skylux.<br> </p> </body> | spherical-shaped-dome-0700-x-1000-mm | 8162578465045 | 49193160606029
Skylights | Skylight | Skylux | Skylux skylight 70x100 cm | Double-walled (2.90 W/m²K) / Polycarbonate (250 times more impact-resistant than glass) / Opal * (milk glass) non transparent | 1709 | 5412970017097 | 592.9 | Yes | 2-5 | 7.83 | Choose clear or opal or Heatstop | Opal * (milk glass) non transparent | Number of walls | Double-walled (2.90 W/m²K) | Material | Polycarbonate (250 times more impact-resistant than glass) | 700 x 1000 mm | 1000 | 700 |  |  | 0.82 | Rectangular | [9 empty] | A |  |  | For heated areas, we recommend at least a 3-walled skylight for optimal insulation. | Looking for a way to bring more natural light into your home or workspace? Then be sure to consider a 700x1000 skylight from Skylux! Our skylights are available in various sizes and materials, allowing you to find the perfect match for your project. Choose from acrylic or polycarbonate, single- or multi-wall, and clear, opal or heatstop versions. In addition, our skylights are also available in both fixed and opening versions. For a complete renovation or new build, a curb is required for the correct installation of the skylight. Fortunately, you can also select the curb directly on this page. Whether you are looking for a fixed or opening version, at Skylux we have everything you need to find the perfect skylight for your project. Moreover, our skylights are not only a stylish addition to any space, but also offer excellent thermal insulation and sound insulation. This ensures a more comfortable and energy-efficient home or office. Whether you are planning a renovation or building a new home, choose the reliable and high-quality skylights from Skylux. | https://skylux.eu/en/products/spherical-shaped-dome-0700-x-1000-mm?variant=49193160704333 | https://skylux.eu/cdn/shop/files/download_9d284db6-4db0-43af-8851-31e1d8c6cfd8.jpg?v=1737473047&width=1600 | https://skylux.eu/cdn/shop/files/Skylux-lichtkoepel-70x100-cm-Lichtkoepel.jpg?v=1737486171&width=1600 | https://skylux.eu/cdn/shop/files/400dc924-54f6-47a2-b966-72acdf505529.webp?v=1782971968&width=1600 | https://skylux.eu/cdn/shop/files/e2602eb5-eb77-4594-9287-8563fa6b1ab1.webp?v=1782972066&width=1600 | https://skylux.eu/cdn/shop/files/646b0795-575e-4533-8c4b-b4c41eb259f5.jpg?v=1782972129&width=1600 | //skylux.eu/cdn/shop/files/E_MH_Installation_instructions_Skylux_PMMA_domes.pdf?v=14496508717816058976 | //skylux.eu/cdn/shop/files/E_TD_Technical_File.zip?v=8884726781087894850 | <body> <p id="isPasted">Looking for a way to bring more natural light into your home or workspace? Then be sure to consider a 700x1000 skylight from Skylux! Our skylights are available in various sizes and materials, allowing you to find the perfect match for your project. Choose from acrylic or polycarbonate, single- or multi-wall, and clear, opal or heatstop versions. In addition, our skylights are also available in both fixed and opening versions.</p> <p>For a complete renovation or new build, a curb is required for the correct installation of the skylight. Fortunately, you can also select the curb directly on this page. Whether you are looking for a fixed or opening version, at Skylux we have everything you need to find the perfect skylight for your project.</p> <p>Moreover, our skylights are not only a stylish addition to any space, but also offer excellent thermal insulation and sound insulation. This ensures a more comfortable and energy-efficient home or office. Whether you are planning a renovation or building a new home, choose the reliable and high-quality skylights from Skylux.<br> </p> </body> | spherical-shaped-dome-0700-x-1000-mm | 8162578465045 | 49193160704333
Skylights | Skylight | Skylux | Skylux skylight 70x100 cm | Triple-walled (1.70 W/m²K) Heated space? Choose this version or higher! / Acrylic (10 times more impact-resistant than glass) / Opal * (milk glass) non transparent | 2196 | 5412970021964 | 612.3 | Yes | 2-5 | 8.4 | Choose clear or opal or Heatstop | Opal * (milk glass) non transparent | Number of walls | Triple-walled (1.70 W/m²K) Heated space? Choose this version or higher! | Material | Acrylic (10 times more impact-resistant than glass) | 700 x 1000 mm | 1000 | 700 |  |  | 0.82 | Rectangular | [9 empty] | A |  |  | For heated areas, we recommend at least a 3-walled skylight for optimal insulation. | Looking for a way to bring more natural light into your home or workspace? Then be sure to consider a 700x1000 skylight from Skylux! Our skylights are available in various sizes and materials, allowing you to find the perfect match for your project. Choose from acrylic or polycarbonate, single- or multi-wall, and clear, opal or heatstop versions. In addition, our skylights are also available in both fixed and opening versions. For a complete renovation or new build, a curb is required for the correct installation of the skylight. Fortunately, you can also select the curb directly on this page. Whether you are looking for a fixed or opening version, at Skylux we have everything you need to find the perfect skylight for your project. Moreover, our skylights are not only a stylish addition to any space, but also offer excellent thermal insulation and sound insulation. This ensures a more comfortable and energy-efficient home or office. Whether you are planning a renovation or building a new home, choose the reliable and high-quality skylights from Skylux. | https://skylux.eu/en/products/spherical-shaped-dome-0700-x-1000-mm?variant=49193161032013 | https://skylux.eu/cdn/shop/files/download_15f1a66c-60fb-47b8-b20c-1e080c4d82b9.jpg?v=1737473069&width=1600 | https://skylux.eu/cdn/shop/files/Skylux-lichtkoepel-70x100-cm-Lichtkoepel.jpg?v=1737486171&width=1600 | https://skylux.eu/cdn/shop/files/400dc924-54f6-47a2-b966-72acdf505529.webp?v=1782971968&width=1600 | https://skylux.eu/cdn/shop/files/e2602eb5-eb77-4594-9287-8563fa6b1ab1.webp?v=1782972066&width=1600 | https://skylux.eu/cdn/shop/files/646b0795-575e-4533-8c4b-b4c41eb259f5.jpg?v=1782972129&width=1600 | //skylux.eu/cdn/shop/files/E_MH_Installation_instructions_Skylux_PMMA_domes.pdf?v=14496508717816058976 | //skylux.eu/cdn/shop/files/E_TD_Technical_File.zip?v=8884726781087894850 | <body> <p id="isPasted">Looking for a way to bring more natural light into your home or workspace? Then be sure to consider a 700x1000 skylight from Skylux! Our skylights are available in various sizes and materials, allowing you to find the perfect match for your project. Choose from acrylic or polycarbonate, single- or multi-wall, and clear, opal or heatstop versions. In addition, our skylights are also available in both fixed and opening versions.</p> <p>For a complete renovation or new build, a curb is required for the correct installation of the skylight. Fortunately, you can also select the curb directly on this page. Whether you are looking for a fixed or opening version, at Skylux we have everything you need to find the perfect skylight for your project.</p> <p>Moreover, our skylights are not only a stylish addition to any space, but also offer excellent thermal insulation and sound insulation. This ensures a more comfortable and energy-efficient home or office. Whether you are planning a renovation or building a new home, choose the reliable and high-quality skylights from Skylux.<br> </p> </body> | spherical-shaped-dome-0700-x-1000-mm | 8162578465045 | 49193161032013
Skylights | Skylight | Skylux | Skylux skylight 70x100 cm | Triple-walled (1.70 W/m²K) Heated space? Choose this version or higher! / Polycarbonate (250 times more impact-resistant than glass) / Opal * (milk glass) non transparent | 5603 | 5412970056034 | 757.5 | Yes | 2-5 | 10.21 | Choose clear or opal or Heatstop | Opal * (milk glass) non transparent | Number of walls | Triple-walled (1.70 W/m²K) Heated space? Choose this version or higher! | Material | Polycarbonate (250 times more impact-resistant than glass) | 700 x 1000 mm | 1000 | 700 |  |  | 0.82 | Rectangular | [9 empty] | A |  |  | For heated areas, we recommend at least a 3-walled skylight for optimal insulation. | Looking for a way to bring more natural light into your home or workspace? Then be sure to consider a 700x1000 skylight from Skylux! Our skylights are available in various sizes and materials, allowing you to find the perfect match for your project. Choose from acrylic or polycarbonate, single- or multi-wall, and clear, opal or heatstop versions. In addition, our skylights are also available in both fixed and opening versions. For a complete renovation or new build, a curb is required for the correct installation of the skylight. Fortunately, you can also select the curb directly on this page. Whether you are looking for a fixed or opening version, at Skylux we have everything you need to find the perfect skylight for your project. Moreover, our skylights are not only a stylish addition to any space, but also offer excellent thermal insulation and sound insulation. This ensures a more comfortable and energy-efficient home or office. Whether you are planning a renovation or building a new home, choose the reliable and high-quality skylights from Skylux. | https://skylux.eu/en/products/spherical-shaped-dome-0700-x-1000-mm?variant=49193161130317 | https://skylux.eu/cdn/shop/files/download_6838c5a2-4145-40c1-a6f6-02dcad149c88.jpg?v=1737473084&width=1600 | https://skylux.eu/cdn/shop/files/Skylux-lichtkoepel-70x100-cm-Lichtkoepel.jpg?v=1737486171&width=1600 | https://skylux.eu/cdn/shop/files/400dc924-54f6-47a2-b966-72acdf505529.webp?v=1782971968&width=1600 | https://skylux.eu/cdn/shop/files/e2602eb5-eb77-4594-9287-8563fa6b1ab1.webp?v=1782972066&width=1600 | https://skylux.eu/cdn/shop/files/646b0795-575e-4533-8c4b-b4c41eb259f5.jpg?v=1782972129&width=1600 | //skylux.eu/cdn/shop/files/E_MH_Installation_instructions_Skylux_PMMA_domes.pdf?v=14496508717816058976 | //skylux.eu/cdn/shop/files/E_TD_Technical_File.zip?v=8884726781087894850 | <body> <p id="isPasted">Looking for a way to bring more natural light into your home or workspace? Then be sure to consider a 700x1000 skylight from Skylux! Our skylights are available in various sizes and materials, allowing you to find the perfect match for your project. Choose from acrylic or polycarbonate, single- or multi-wall, and clear, opal or heatstop versions. In addition, our skylights are also available in both fixed and opening versions.</p> <p>For a complete renovation or new build, a curb is required for the correct installation of the skylight. Fortunately, you can also select the curb directly on this page. Whether you are looking for a fixed or opening version, at Skylux we have everything you need to find the perfect skylight for your project.</p> <p>Moreover, our skylights are not only a stylish addition to any space, but also offer excellent thermal insulation and sound insulation. This ensures a more comfortable and energy-efficient home or office. Whether you are planning a renovation or building a new home, choose the reliable and high-quality skylights from Skylux.<br> </p> </body> | spherical-shaped-dome-0700-x-1000-mm | 8162578465045 | 49193161130317
Skylights | Skylight | Skylux | Skylux skylight 70x100 cm | Four-walled (1.28 W/m²K) / Acrylic (10 times more impact-resistant than glass) / Opal * (milk glass) non transparent | 66110 | 5412970661108 | 776.85 | Yes | 2-5 | 11.97 | Choose clear or opal or Heatstop | Opal * (milk glass) non transparent | Number of walls | Four-walled (1.28 W/m²K) | Material | Acrylic (10 times more impact-resistant than glass) | 700 x 1000 mm | 1000 | 700 |  |  | 0.82 | Rectangular | [9 empty] | A |  |  | For heated areas, we recommend at least a 3-walled skylight for optimal insulation. | Looking for a way to bring more natural light into your home or workspace? Then be sure to consider a 700x1000 skylight from Skylux! Our skylights are available in various sizes and materials, allowing you to find the perfect match for your project. Choose from acrylic or polycarbonate, single- or multi-wall, and clear, opal or heatstop versions. In addition, our skylights are also available in both fixed and opening versions. For a complete renovation or new build, a curb is required for the correct installation of the skylight. Fortunately, you can also select the curb directly on this page. Whether you are looking for a fixed or opening version, at Skylux we have everything you need to find the perfect skylight for your project. Moreover, our skylights are not only a stylish addition to any space, but also offer excellent thermal insulation and sound insulation. This ensures a more comfortable and energy-efficient home or office. Whether you are planning a renovation or building a new home, choose the reliable and high-quality skylights from Skylux. | https://skylux.eu/en/products/spherical-shaped-dome-0700-x-1000-mm?variant=49193161261389 | https://skylux.eu/cdn/shop/files/download_a0887cad-3082-41af-844f-34a6afe945e3.jpg?v=1737473106&width=1600 | https://skylux.eu/cdn/shop/files/Skylux-lichtkoepel-70x100-cm-Lichtkoepel.jpg?v=1737486171&width=1600 | https://skylux.eu/cdn/shop/files/400dc924-54f6-47a2-b966-72acdf505529.webp?v=1782971968&width=1600 | https://skylux.eu/cdn/shop/files/e2602eb5-eb77-4594-9287-8563fa6b1ab1.webp?v=1782972066&width=1600 | https://skylux.eu/cdn/shop/files/646b0795-575e-4533-8c4b-b4c41eb259f5.jpg?v=1782972129&width=1600 | //skylux.eu/cdn/shop/files/E_MH_Installation_instructions_Skylux_PMMA_domes.pdf?v=14496508717816058976 | //skylux.eu/cdn/shop/files/E_TD_Technical_File.zip?v=8884726781087894850 | <body> <p id="isPasted">Looking for a way to bring more natural light into your home or workspace? Then be sure to consider a 700x1000 skylight from Skylux! Our skylights are available in various sizes and materials, allowing you to find the perfect match for your project. Choose from acrylic or polycarbonate, single- or multi-wall, and clear, opal or heatstop versions. In addition, our skylights are also available in both fixed and opening versions.</p> <p>For a complete renovation or new build, a curb is required for the correct installation of the skylight. Fortunately, you can also select the curb directly on this page. Whether you are looking for a fixed or opening version, at Skylux we have everything you need to find the perfect skylight for your project.</p> <p>Moreover, our skylights are not only a stylish addition to any space, but also offer excellent thermal insulation and sound insulation. This ensures a more comfortable and energy-efficient home or office. Whether you are planning a renovation or building a new home, choose the reliable and high-quality skylights from Skylux.<br> </p> </body> | spherical-shaped-dome-0700-x-1000-mm | 8162578465045 | 49193161261389
Skylights | Skylight | Skylux | Skylux skylight 70x100 cm | Four-walled (1.28 W/m²K) / Polycarbonate (250 times more impact-resistant than glass) / Opal * (milk glass) non transparent | 66250 | 5412970662501 | 922.05 | Yes | 2-5 | 13.31 | Choose clear or opal or Heatstop | Opal * (milk glass) non transparent | Number of walls | Four-walled (1.28 W/m²K) | Material | Polycarbonate (250 times more impact-resistant than glass) | 700 x 1000 mm | 1000 | 700 |  |  | 0.82 | Rectangular | [9 empty] | A |  |  | For heated areas, we recommend at least a 3-walled skylight for optimal insulation. | Looking for a way to bring more natural light into your home or workspace? Then be sure to consider a 700x1000 skylight from Skylux! Our skylights are available in various sizes and materials, allowing you to find the perfect match for your project. Choose from acrylic or polycarbonate, single- or multi-wall, and clear, opal or heatstop versions. In addition, our skylights are also available in both fixed and opening versions. For a complete renovation or new build, a curb is required for the correct installation of the skylight. Fortunately, you can also select the curb directly on this page. Whether you are looking for a fixed or opening version, at Skylux we have everything you need to find the perfect skylight for your project. Moreover, our skylights are not only a stylish addition to any space, but also offer excellent thermal insulation and sound insulation. This ensures a more comfortable and energy-efficient home or office. Whether you are planning a renovation or building a new home, choose the reliable and high-quality skylights from Skylux. | https://skylux.eu/en/products/spherical-shaped-dome-0700-x-1000-mm?variant=49193161326925 | https://skylux.eu/cdn/shop/files/download_95258ed0-c8b5-4fae-834a-2124dd4db0ee.jpg?v=1737473121&width=1600 | https://skylux.eu/cdn/shop/files/Skylux-lichtkoepel-70x100-cm-Lichtkoepel.jpg?v=1737486171&width=1600 | https://skylux.eu/cdn/shop/files/400dc924-54f6-47a2-b966-72acdf505529.webp?v=1782971968&width=1600 | https://skylux.eu/cdn/shop/files/e2602eb5-eb77-4594-9287-8563fa6b1ab1.webp?v=1782972066&width=1600 | https://skylux.eu/cdn/shop/files/646b0795-575e-4533-8c4b-b4c41eb259f5.jpg?v=1782972129&width=1600 | //skylux.eu/cdn/shop/files/E_MH_Installation_instructions_Skylux_PMMA_domes.pdf?v=14496508717816058976 | //skylux.eu/cdn/shop/files/E_TD_Technical_File.zip?v=8884726781087894850 | <body> <p id="isPasted">Looking for a way to bring more natural light into your home or workspace? Then be sure to consider a 700x1000 skylight from Skylux! Our skylights are available in various sizes and materials, allowing you to find the perfect match for your project. Choose from acrylic or polycarbonate, single- or multi-wall, and clear, opal or heatstop versions. In addition, our skylights are also available in both fixed and opening versions.</p> <p>For a complete renovation or new build, a curb is required for the correct installation of the skylight. Fortunately, you can also select the curb directly on this page. Whether you are looking for a fixed or opening version, at Skylux we have everything you need to find the perfect skylight for your project.</p> <p>Moreover, our skylights are not only a stylish addition to any space, but also offer excellent thermal insulation and sound insulation. This ensures a more comfortable and energy-efficient home or office. Whether you are planning a renovation or building a new home, choose the reliable and high-quality skylights from Skylux.<br> </p> </body> | spherical-shaped-dome-0700-x-1000-mm | 8162578465045 | 49193161326925
Skylights | Skylight | Skylux | Skylux skylight 70x100 cm | Five-walled (0.99 W/m²K) / Acrylic (10 times more impact-resistant than glass) / Opal * (milk glass) non transparent | 66167 | 5412970661672 | 941.4 | Yes | 2-5 | 14.41 | Choose clear or opal or Heatstop | Opal * (milk glass) non transparent | Number of walls | Five-walled (0.99 W/m²K) | Material | Acrylic (10 times more impact-resistant than glass) | 700 x 1000 mm | 1000 | 700 |  |  | 0.82 | Rectangular | [9 empty] | A |  |  | For heated areas, we recommend at least a 3-walled skylight for optimal insulation. | Looking for a way to bring more natural light into your home or workspace? Then be sure to consider a 700x1000 skylight from Skylux! Our skylights are available in various sizes and materials, allowing you to find the perfect match for your project. Choose from acrylic or polycarbonate, single- or multi-wall, and clear, opal or heatstop versions. In addition, our skylights are also available in both fixed and opening versions. For a complete renovation or new build, a curb is required for the correct installation of the skylight. Fortunately, you can also select the curb directly on this page. Whether you are looking for a fixed or opening version, at Skylux we have everything you need to find the perfect skylight for your project. Moreover, our skylights are not only a stylish addition to any space, but also offer excellent thermal insulation and sound insulation. This ensures a more comfortable and energy-efficient home or office. Whether you are planning a renovation or building a new home, choose the reliable and high-quality skylights from Skylux. | https://skylux.eu/en/products/spherical-shaped-dome-0700-x-1000-mm?variant=49193161687373 | https://skylux.eu/cdn/shop/files/download_c506b930-fb99-408e-befe-7e5fcaf72315.jpg?v=1737473144&width=1600 | https://skylux.eu/cdn/shop/files/Skylux-lichtkoepel-70x100-cm-Lichtkoepel.jpg?v=1737486171&width=1600 | https://skylux.eu/cdn/shop/files/400dc924-54f6-47a2-b966-72acdf505529.webp?v=1782971968&width=1600 | https://skylux.eu/cdn/shop/files/e2602eb5-eb77-4594-9287-8563fa6b1ab1.webp?v=1782972066&width=1600 | https://skylux.eu/cdn/shop/files/646b0795-575e-4533-8c4b-b4c41eb259f5.jpg?v=1782972129&width=1600 | //skylux.eu/cdn/shop/files/E_MH_Installation_instructions_Skylux_PMMA_domes.pdf?v=14496508717816058976 | //skylux.eu/cdn/shop/files/E_TD_Technical_File.zip?v=8884726781087894850 | <body> <p id="isPasted">Looking for a way to bring more natural light into your home or workspace? Then be sure to consider a 700x1000 skylight from Skylux! Our skylights are available in various sizes and materials, allowing you to find the perfect match for your project. Choose from acrylic or polycarbonate, single- or multi-wall, and clear, opal or heatstop versions. In addition, our skylights are also available in both fixed and opening versions.</p> <p>For a complete renovation or new build, a curb is required for the correct installation of the skylight. Fortunately, you can also select the curb directly on this page. Whether you are looking for a fixed or opening version, at Skylux we have everything you need to find the perfect skylight for your project.</p> <p>Moreover, our skylights are not only a stylish addition to any space, but also offer excellent thermal insulation and sound insulation. This ensures a more comfortable and energy-efficient home or office. Whether you are planning a renovation or building a new home, choose the reliable and high-quality skylights from Skylux.<br> </p> </body> | spherical-shaped-dome-0700-x-1000-mm | 8162578465045 | 49193161687373
Skylights | Skylight | Skylux | Skylux skylight 70x100 cm | Five-walled (0.99 W/m²K) / Polycarbonate (250 times more impact-resistant than glass) / Opal * (milk glass) non transparent | 95344 | 5412970953449 | 1086.6 | Yes | 2-5 | 15.87 | Choose clear or opal or Heatstop | Opal * (milk glass) non transparent | Number of walls | Five-walled (0.99 W/m²K) | Material | Polycarbonate (250 times more impact-resistant than glass) | 700 x 1000 mm | 1000 | 700 |  |  | 0.82 | Rectangular | [9 empty] | A |  |  | For heated areas, we recommend at least a 3-walled skylight for optimal insulation. | Looking for a way to bring more natural light into your home or workspace? Then be sure to consider a 700x1000 skylight from Skylux! Our skylights are available in various sizes and materials, allowing you to find the perfect match for your project. Choose from acrylic or polycarbonate, single- or multi-wall, and clear, opal or heatstop versions. In addition, our skylights are also available in both fixed and opening versions. For a complete renovation or new build, a curb is required for the correct installation of the skylight. Fortunately, you can also select the curb directly on this page. Whether you are looking for a fixed or opening version, at Skylux we have everything you need to find the perfect skylight for your project. Moreover, our skylights are not only a stylish addition to any space, but also offer excellent thermal insulation and sound insulation. This ensures a more comfortable and energy-efficient home or office. Whether you are planning a renovation or building a new home, choose the reliable and high-quality skylights from Skylux. | https://skylux.eu/en/products/spherical-shaped-dome-0700-x-1000-mm?variant=49193161785677 | https://skylux.eu/cdn/shop/files/download_f163f0e8-90ae-48a9-a119-65ec55d09b2c.jpg?v=1737473158&width=1600 | https://skylux.eu/cdn/shop/files/Skylux-lichtkoepel-70x100-cm-Lichtkoepel.jpg?v=1737486171&width=1600 | https://skylux.eu/cdn/shop/files/400dc924-54f6-47a2-b966-72acdf505529.webp?v=1782971968&width=1600 | https://skylux.eu/cdn/shop/files/e2602eb5-eb77-4594-9287-8563fa6b1ab1.webp?v=1782972066&width=1600 | https://skylux.eu/cdn/shop/files/646b0795-575e-4533-8c4b-b4c41eb259f5.jpg?v=1782972129&width=1600 | //skylux.eu/cdn/shop/files/E_MH_Installation_instructions_Skylux_PMMA_domes.pdf?v=14496508717816058976 | //skylux.eu/cdn/shop/files/E_TD_Technical_File.zip?v=8884726781087894850 | <body> <p id="isPasted">Looking for a way to bring more natural light into your home or workspace? Then be sure to consider a 700x1000 skylight from Skylux! Our skylights are available in various sizes and materials, allowing you to find the perfect match for your project. Choose from acrylic or polycarbonate, single- or multi-wall, and clear, opal or heatstop versions. In addition, our skylights are also available in both fixed and opening versions.</p> <p>For a complete renovation or new build, a curb is required for the correct installation of the skylight. Fortunately, you can also select the curb directly on this page. Whether you are looking for a fixed or opening version, at Skylux we have everything you need to find the perfect skylight for your project.</p> <p>Moreover, our skylights are not only a stylish addition to any space, but also offer excellent thermal insulation and sound insulation. This ensures a more comfortable and energy-efficient home or office. Whether you are planning a renovation or building a new home, choose the reliable and high-quality skylights from Skylux.<br> </p> </body> | spherical-shaped-dome-0700-x-1000-mm | 8162578465045 | 49193161785677
Skylights | Skylight | Skylux | Skylux skylight 70x100 cm | EP10 (1.30 W/m²K) / Acrylic (10 times more impact-resistant than glass) / Opal * (milk glass) non transparent | 24661 | 5412970246619 | 759.9 | Yes | 2-5 | 10 | Choose clear or opal or Heatstop | Opal * (milk glass) non transparent | Number of walls | EP10 (1.30 W/m²K) | Material | Acrylic (10 times more impact-resistant than glass) | 700 x 1000 mm | 1000 | 700 |  |  | 0.82 | Rectangular | [9 empty] | A |  |  | For heated areas, we recommend at least a 3-walled skylight for optimal insulation. | Looking for a way to bring more natural light into your home or workspace? Then be sure to consider a 700x1000 skylight from Skylux! Our skylights are available in various sizes and materials, allowing you to find the perfect match for your project. Choose from acrylic or polycarbonate, single- or multi-wall, and clear, opal or heatstop versions. In addition, our skylights are also available in both fixed and opening versions. For a complete renovation or new build, a curb is required for the correct installation of the skylight. Fortunately, you can also select the curb directly on this page. Whether you are looking for a fixed or opening version, at Skylux we have everything you need to find the perfect skylight for your project. Moreover, our skylights are not only a stylish addition to any space, but also offer excellent thermal insulation and sound insulation. This ensures a more comfortable and energy-efficient home or office. Whether you are planning a renovation or building a new home, choose the reliable and high-quality skylights from Skylux. | https://skylux.eu/en/products/spherical-shaped-dome-0700-x-1000-mm?variant=49193161851213 | https://skylux.eu/cdn/shop/files/download_e9c8b387-5250-468d-8d12-0265919af497.jpg?v=1737473165&width=1600 | https://skylux.eu/cdn/shop/files/Skylux-lichtkoepel-70x100-cm-Lichtkoepel.jpg?v=1737486171&width=1600 | https://skylux.eu/cdn/shop/files/400dc924-54f6-47a2-b966-72acdf505529.webp?v=1782971968&width=1600 | https://skylux.eu/cdn/shop/files/e2602eb5-eb77-4594-9287-8563fa6b1ab1.webp?v=1782972066&width=1600 | https://skylux.eu/cdn/shop/files/646b0795-575e-4533-8c4b-b4c41eb259f5.jpg?v=1782972129&width=1600 | //skylux.eu/cdn/shop/files/E_MH_Installation_instructions_Skylux_PMMA_domes.pdf?v=14496508717816058976 | //skylux.eu/cdn/shop/files/E_TD_Technical_File.zip?v=8884726781087894850 | <body> <p id="isPasted">Looking for a way to bring more natural light into your home or workspace? Then be sure to consider a 700x1000 skylight from Skylux! Our skylights are available in various sizes and materials, allowing you to find the perfect match for your project. Choose from acrylic or polycarbonate, single- or multi-wall, and clear, opal or heatstop versions. In addition, our skylights are also available in both fixed and opening versions.</p> <p>For a complete renovation or new build, a curb is required for the correct installation of the skylight. Fortunately, you can also select the curb directly on this page. Whether you are looking for a fixed or opening version, at Skylux we have everything you need to find the perfect skylight for your project.</p> <p>Moreover, our skylights are not only a stylish addition to any space, but also offer excellent thermal insulation and sound insulation. This ensures a more comfortable and energy-efficient home or office. Whether you are planning a renovation or building a new home, choose the reliable and high-quality skylights from Skylux.<br> </p> </body> | spherical-shaped-dome-0700-x-1000-mm | 8162578465045 | 49193161851213
Skylights | Skylight | Skylux | Skylux skylight 70x100 cm | EP10 (1.30 W/m²K) / Polycarbonate (250 times more impact-resistant than glass) / Opal * (milk glass) non transparent | 29388 | 5412970293880 | 905.1 | Yes | 2-5 | 11.65 | Choose clear or opal or Heatstop | Opal * (milk glass) non transparent | Number of walls | EP10 (1.30 W/m²K) | Material | Polycarbonate (250 times more impact-resistant than glass) | 700 x 1000 mm | 1000 | 700 |  |  | 0.82 | Rectangular | [9 empty] | A |  |  | For heated areas, we recommend at least a 3-walled skylight for optimal insulation. | Looking for a way to bring more natural light into your home or workspace? Then be sure to consider a 700x1000 skylight from Skylux! Our skylights are available in various sizes and materials, allowing you to find the perfect match for your project. Choose from acrylic or polycarbonate, single- or multi-wall, and clear, opal or heatstop versions. In addition, our skylights are also available in both fixed and opening versions. For a complete renovation or new build, a curb is required for the correct installation of the skylight. Fortunately, you can also select the curb directly on this page. Whether you are looking for a fixed or opening version, at Skylux we have everything you need to find the perfect skylight for your project. Moreover, our skylights are not only a stylish addition to any space, but also offer excellent thermal insulation and sound insulation. This ensures a more comfortable and energy-efficient home or office. Whether you are planning a renovation or building a new home, choose the reliable and high-quality skylights from Skylux. | https://skylux.eu/en/products/spherical-shaped-dome-0700-x-1000-mm?variant=49193161916749 | https://skylux.eu/cdn/shop/files/download_1b53bb7e-26f5-43d5-a123-121bd8015ea2.jpg?v=1737473173&width=1600 | https://skylux.eu/cdn/shop/files/Skylux-lichtkoepel-70x100-cm-Lichtkoepel.jpg?v=1737486171&width=1600 | https://skylux.eu/cdn/shop/files/400dc924-54f6-47a2-b966-72acdf505529.webp?v=1782971968&width=1600 | https://skylux.eu/cdn/shop/files/e2602eb5-eb77-4594-9287-8563fa6b1ab1.webp?v=1782972066&width=1600 | https://skylux.eu/cdn/shop/files/646b0795-575e-4533-8c4b-b4c41eb259f5.jpg?v=1782972129&width=1600 | //skylux.eu/cdn/shop/files/E_MH_Installation_instructions_Skylux_PMMA_domes.pdf?v=14496508717816058976 | //skylux.eu/cdn/shop/files/E_TD_Technical_File.zip?v=8884726781087894850 | <body> <p id="isPasted">Looking for a way to bring more natural light into your home or workspace? Then be sure to consider a 700x1000 skylight from Skylux! Our skylights are available in various sizes and materials, allowing you to find the perfect match for your project. Choose from acrylic or polycarbonate, single- or multi-wall, and clear, opal or heatstop versions. In addition, our skylights are also available in both fixed and opening versions.</p> <p>For a complete renovation or new build, a curb is required for the correct installation of the skylight. Fortunately, you can also select the curb directly on this page. Whether you are looking for a fixed or opening version, at Skylux we have everything you need to find the perfect skylight for your project.</p> <p>Moreover, our skylights are not only a stylish addition to any space, but also offer excellent thermal insulation and sound insulation. This ensures a more comfortable and energy-efficient home or office. Whether you are planning a renovation or building a new home, choose the reliable and high-quality skylights from Skylux.<br> </p> </body> | spherical-shaped-dome-0700-x-1000-mm | 8162578465045 | 49193161916749
Skylights | Skylight | Skylux | Skylux skylight 70x100 cm | Single-walled (least insulating - 5.17 W/m²K) / Polycarbonate (250 times more impact-resistant than glass) / Heat-reflective * opal & non transparent | 45133 | 5412970451334 | 492.5 | Yes | 2-5 | 5.4 | Choose clear or opal or Heatstop | Heat-reflective * opal & non transparent | Number of walls | Single-walled (least insulating - 5.17 W/m²K) | Material | Polycarbonate (250 times more impact-resistant than glass) | 700 x 1000 mm | 1000 | 700 |  |  | 0.82 | Rectangular | [9 empty] | A |  |  | For heated areas, we recommend at least a 3-walled skylight for optimal insulation. | Looking for a way to bring more natural light into your home or workspace? Then be sure to consider a 700x1000 skylight from Skylux! Our skylights are available in various sizes and materials, allowing you to find the perfect match for your project. Choose from acrylic or polycarbonate, single- or multi-wall, and clear, opal or heatstop versions. In addition, our skylights are also available in both fixed and opening versions. For a complete renovation or new build, a curb is required for the correct installation of the skylight. Fortunately, you can also select the curb directly on this page. Whether you are looking for a fixed or opening version, at Skylux we have everything you need to find the perfect skylight for your project. Moreover, our skylights are not only a stylish addition to any space, but also offer excellent thermal insulation and sound insulation. This ensures a more comfortable and energy-efficient home or office. Whether you are planning a renovation or building a new home, choose the reliable and high-quality skylights from Skylux. | https://skylux.eu/en/products/spherical-shaped-dome-0700-x-1000-mm?variant=49193160507725 | https://skylux.eu/cdn/shop/files/download_ce017c35-c9e0-456d-8b13-74e930fc6efc.jpg?v=1737473016&width=1600 | https://skylux.eu/cdn/shop/files/Skylux-lichtkoepel-70x100-cm-Lichtkoepel.jpg?v=1737486171&width=1600 | https://skylux.eu/cdn/shop/files/400dc924-54f6-47a2-b966-72acdf505529.webp?v=1782971968&width=1600 | https://skylux.eu/cdn/shop/files/e2602eb5-eb77-4594-9287-8563fa6b1ab1.webp?v=1782972066&width=1600 | https://skylux.eu/cdn/shop/files/646b0795-575e-4533-8c4b-b4c41eb259f5.jpg?v=1782972129&width=1600 | //skylux.eu/cdn/shop/files/E_MH_Installation_instructions_Skylux_PMMA_domes.pdf?v=14496508717816058976 | //skylux.eu/cdn/shop/files/E_TD_Technical_File.zip?v=8884726781087894850 | <body> <p id="isPasted">Looking for a way to bring more natural light into your home or workspace? Then be sure to consider a 700x1000 skylight from Skylux! Our skylights are available in various sizes and materials, allowing you to find the perfect match for your project. Choose from acrylic or polycarbonate, single- or multi-wall, and clear, opal or heatstop versions. In addition, our skylights are also available in both fixed and opening versions.</p> <p>For a complete renovation or new build, a curb is required for the correct installation of the skylight. Fortunately, you can also select the curb directly on this page. Whether you are looking for a fixed or opening version, at Skylux we have everything you need to find the perfect skylight for your project.</p> <p>Moreover, our skylights are not only a stylish addition to any space, but also offer excellent thermal insulation and sound insulation. This ensures a more comfortable and energy-efficient home or office. Whether you are planning a renovation or building a new home, choose the reliable and high-quality skylights from Skylux.<br> </p> </body> | spherical-shaped-dome-0700-x-1000-mm | 8162578465045 | 49193160507725
Skylights | Skylight | Skylux | Skylux skylight 70x100 cm | Double-walled (2.90 W/m²K) / Polycarbonate (250 times more impact-resistant than glass) / Heat-reflective * opal & non transparent | 27106 | 5412970271062 | 657.05 | Yes | 2-5 | 7.83 | Choose clear or opal or Heatstop | Heat-reflective * opal & non transparent | Number of walls | Double-walled (2.90 W/m²K) | Material | Polycarbonate (250 times more impact-resistant than glass) | 700 x 1000 mm | 1000 | 700 |  |  | 0.82 | Rectangular | [9 empty] | A |  |  | For heated areas, we recommend at least a 3-walled skylight for optimal insulation. | Looking for a way to bring more natural light into your home or workspace? Then be sure to consider a 700x1000 skylight from Skylux! Our skylights are available in various sizes and materials, allowing you to find the perfect match for your project. Choose from acrylic or polycarbonate, single- or multi-wall, and clear, opal or heatstop versions. In addition, our skylights are also available in both fixed and opening versions. For a complete renovation or new build, a curb is required for the correct installation of the skylight. Fortunately, you can also select the curb directly on this page. Whether you are looking for a fixed or opening version, at Skylux we have everything you need to find the perfect skylight for your project. Moreover, our skylights are not only a stylish addition to any space, but also offer excellent thermal insulation and sound insulation. This ensures a more comfortable and energy-efficient home or office. Whether you are planning a renovation or building a new home, choose the reliable and high-quality skylights from Skylux. | https://skylux.eu/en/products/spherical-shaped-dome-0700-x-1000-mm?variant=49193160900941 | https://skylux.eu/cdn/shop/files/download_19473289-8442-458c-a507-0e68a0c353f4.jpg?v=1737473054&width=1600 | https://skylux.eu/cdn/shop/files/Skylux-lichtkoepel-70x100-cm-Lichtkoepel.jpg?v=1737486171&width=1600 | https://skylux.eu/cdn/shop/files/400dc924-54f6-47a2-b966-72acdf505529.webp?v=1782971968&width=1600 | https://skylux.eu/cdn/shop/files/e2602eb5-eb77-4594-9287-8563fa6b1ab1.webp?v=1782972066&width=1600 | https://skylux.eu/cdn/shop/files/646b0795-575e-4533-8c4b-b4c41eb259f5.jpg?v=1782972129&width=1600 | //skylux.eu/cdn/shop/files/E_MH_Installation_instructions_Skylux_PMMA_domes.pdf?v=14496508717816058976 | //skylux.eu/cdn/shop/files/E_TD_Technical_File.zip?v=8884726781087894850 | <body> <p id="isPasted">Looking for a way to bring more natural light into your home or workspace? Then be sure to consider a 700x1000 skylight from Skylux! Our skylights are available in various sizes and materials, allowing you to find the perfect match for your project. Choose from acrylic or polycarbonate, single- or multi-wall, and clear, opal or heatstop versions. In addition, our skylights are also available in both fixed and opening versions.</p> <p>For a complete renovation or new build, a curb is required for the correct installation of the skylight. Fortunately, you can also select the curb directly on this page. Whether you are looking for a fixed or opening version, at Skylux we have everything you need to find the perfect skylight for your project.</p> <p>Moreover, our skylights are not only a stylish addition to any space, but also offer excellent thermal insulation and sound insulation. This ensures a more comfortable and energy-efficient home or office. Whether you are planning a renovation or building a new home, choose the reliable and high-quality skylights from Skylux.<br> </p> </body> | spherical-shaped-dome-0700-x-1000-mm | 8162578465045 | 49193160900941
Skylights | Skylight | Skylux | Skylux skylight 70x100 cm | Triple-walled (1.70 W/m²K) Heated space? Choose this version or higher! / Polycarbonate (250 times more impact-resistant than glass) / Heat-reflective * opal & non transparent | 28731 | 5412970287315 | 821.6 | Yes | 2-5 | 10.23 | Choose clear or opal or Heatstop | Heat-reflective * opal & non transparent | Number of walls | Triple-walled (1.70 W/m²K) Heated space? Choose this version or higher! | Material | Polycarbonate (250 times more impact-resistant than glass) | 700 x 1000 mm | 1000 | 700 |  |  | 0.82 | Rectangular | [9 empty] | A |  |  | For heated areas, we recommend at least a 3-walled skylight for optimal insulation. | Looking for a way to bring more natural light into your home or workspace? Then be sure to consider a 700x1000 skylight from Skylux! Our skylights are available in various sizes and materials, allowing you to find the perfect match for your project. Choose from acrylic or polycarbonate, single- or multi-wall, and clear, opal or heatstop versions. In addition, our skylights are also available in both fixed and opening versions. For a complete renovation or new build, a curb is required for the correct installation of the skylight. Fortunately, you can also select the curb directly on this page. Whether you are looking for a fixed or opening version, at Skylux we have everything you need to find the perfect skylight for your project. Moreover, our skylights are not only a stylish addition to any space, but also offer excellent thermal insulation and sound insulation. This ensures a more comfortable and energy-efficient home or office. Whether you are planning a renovation or building a new home, choose the reliable and high-quality skylights from Skylux. | https://skylux.eu/en/products/spherical-shaped-dome-0700-x-1000-mm?variant=49193161163085 | https://skylux.eu/cdn/shop/files/download_372d3b6c-0b8d-4676-95f5-0ed43f644208.jpg?v=1737473091&width=1600 | https://skylux.eu/cdn/shop/files/Skylux-lichtkoepel-70x100-cm-Lichtkoepel.jpg?v=1737486171&width=1600 | https://skylux.eu/cdn/shop/files/400dc924-54f6-47a2-b966-72acdf505529.webp?v=1782971968&width=1600 | https://skylux.eu/cdn/shop/files/e2602eb5-eb77-4594-9287-8563fa6b1ab1.webp?v=1782972066&width=1600 | https://skylux.eu/cdn/shop/files/646b0795-575e-4533-8c4b-b4c41eb259f5.jpg?v=1782972129&width=1600 | //skylux.eu/cdn/shop/files/E_MH_Installation_instructions_Skylux_PMMA_domes.pdf?v=14496508717816058976 | //skylux.eu/cdn/shop/files/E_TD_Technical_File.zip?v=8884726781087894850 | <body> <p id="isPasted">Looking for a way to bring more natural light into your home or workspace? Then be sure to consider a 700x1000 skylight from Skylux! Our skylights are available in various sizes and materials, allowing you to find the perfect match for your project. Choose from acrylic or polycarbonate, single- or multi-wall, and clear, opal or heatstop versions. In addition, our skylights are also available in both fixed and opening versions.</p> <p>For a complete renovation or new build, a curb is required for the correct installation of the skylight. Fortunately, you can also select the curb directly on this page. Whether you are looking for a fixed or opening version, at Skylux we have everything you need to find the perfect skylight for your project.</p> <p>Moreover, our skylights are not only a stylish addition to any space, but also offer excellent thermal insulation and sound insulation. This ensures a more comfortable and energy-efficient home or office. Whether you are planning a renovation or building a new home, choose the reliable and high-quality skylights from Skylux.<br> </p> </body> | spherical-shaped-dome-0700-x-1000-mm | 8162578465045 | 49193161163085
Skylights | Skylight | Skylux | Skylux skylight 70x100 cm | Four-walled (1.28 W/m²K) / Polycarbonate (250 times more impact-resistant than glass) / Heat-reflective * opal & non transparent | 66291 | 5412970662914 | 986.15 | Yes | 2-5 | 13.33 | Choose clear or opal or Heatstop | Heat-reflective * opal & non transparent | Number of walls | Four-walled (1.28 W/m²K) | Material | Polycarbonate (250 times more impact-resistant than glass) | 700 x 1000 mm | 1000 | 700 |  |  | 0.82 | Rectangular | [9 empty] | A |  |  | For heated areas, we recommend at least a 3-walled skylight for optimal insulation. | Looking for a way to bring more natural light into your home or workspace? Then be sure to consider a 700x1000 skylight from Skylux! Our skylights are available in various sizes and materials, allowing you to find the perfect match for your project. Choose from acrylic or polycarbonate, single- or multi-wall, and clear, opal or heatstop versions. In addition, our skylights are also available in both fixed and opening versions. For a complete renovation or new build, a curb is required for the correct installation of the skylight. Fortunately, you can also select the curb directly on this page. Whether you are looking for a fixed or opening version, at Skylux we have everything you need to find the perfect skylight for your project. Moreover, our skylights are not only a stylish addition to any space, but also offer excellent thermal insulation and sound insulation. This ensures a more comfortable and energy-efficient home or office. Whether you are planning a renovation or building a new home, choose the reliable and high-quality skylights from Skylux. | https://skylux.eu/en/products/spherical-shaped-dome-0700-x-1000-mm?variant=49193161392461 | https://skylux.eu/cdn/shop/files/download_b267910f-e350-4c55-b371-fee76e142960.jpg?v=1737473129&width=1600 | https://skylux.eu/cdn/shop/files/Skylux-lichtkoepel-70x100-cm-Lichtkoepel.jpg?v=1737486171&width=1600 | https://skylux.eu/cdn/shop/files/400dc924-54f6-47a2-b966-72acdf505529.webp?v=1782971968&width=1600 | https://skylux.eu/cdn/shop/files/e2602eb5-eb77-4594-9287-8563fa6b1ab1.webp?v=1782972066&width=1600 | https://skylux.eu/cdn/shop/files/646b0795-575e-4533-8c4b-b4c41eb259f5.jpg?v=1782972129&width=1600 | //skylux.eu/cdn/shop/files/E_MH_Installation_instructions_Skylux_PMMA_domes.pdf?v=14496508717816058976 | //skylux.eu/cdn/shop/files/E_TD_Technical_File.zip?v=8884726781087894850 | <body> <p id="isPasted">Looking for a way to bring more natural light into your home or workspace? Then be sure to consider a 700x1000 skylight from Skylux! Our skylights are available in various sizes and materials, allowing you to find the perfect match for your project. Choose from acrylic or polycarbonate, single- or multi-wall, and clear, opal or heatstop versions. In addition, our skylights are also available in both fixed and opening versions.</p> <p>For a complete renovation or new build, a curb is required for the correct installation of the skylight. Fortunately, you can also select the curb directly on this page. Whether you are looking for a fixed or opening version, at Skylux we have everything you need to find the perfect skylight for your project.</p> <p>Moreover, our skylights are not only a stylish addition to any space, but also offer excellent thermal insulation and sound insulation. This ensures a more comfortable and energy-efficient home or office. Whether you are planning a renovation or building a new home, choose the reliable and high-quality skylights from Skylux.<br> </p> </body> | spherical-shaped-dome-0700-x-1000-mm | 8162578465045 | 49193161392461
Skylights | Skylight | Skylux | Skylux skylight 70x130 cm | Single-walled (least insulating - 5.17 W/m²K) / Acrylic (10 times more impact-resistant than glass) / Clear * just like glass | 21318 | 5412970213185 | 375.1 | Yes | 4-7 | 5 | Choose clear or opal or Heatstop | Clear * just like glass | Number of walls | Single-walled (least insulating - 5.17 W/m²K) | Material | Acrylic (10 times more impact-resistant than glass) | 700 x 1300 mm | 1300 | 700 |  |  | 1.08 | Rectangular | [9 empty] | B |  |  | For heated areas, we recommend at least a 3-walled skylight for optimal insulation. | Looking for a way to bring more natural light into your home or workspace? Then be sure to consider a 700x1300 Skylight from Skylux! Our skylights are available in various sizes and materials, allowing you to find the perfect match for your project. Choose from acrylic or polycarbonate, single- or multi-wall, and clear, opal or heatstop versions. In addition, our skylights are also available in both fixed and opening versions. For a complete renovation or new build, a curb is required for the correct installation of the skylight. Fortunately, you can also select the curb مباشرة on this page. Whether you are looking for a fixed or opening version, at Skylux we have everything you need to find the perfect skylight for your project. In addition, our skylights are not only a stylish addition to any room, but they also offer excellent thermal insulation and sound insulation. This ensures a more comfortable and energy-efficient home or office. Whether you are planning a renovation or building a new home, choose the reliable, high-quality skylights from Skylux. | https://skylux.eu/en/products/spherical-shaped-dome-0700-x-1300-mm?variant=49193162965325 | https://skylux.eu/cdn/shop/files/download_eaa50280-40fe-4dc4-8ecd-587b5f54dcc8.jpg?v=1737472818&width=1600 | https://skylux.eu/cdn/shop/files/Skylux-lichtkoepel-70x130-cm-Lichtkoepel.jpg?v=1737467908&width=1600 | https://skylux.eu/cdn/shop/files/400dc924-54f6-47a2-b966-72acdf505529.webp?v=1782971968&width=1600 | https://skylux.eu/cdn/shop/files/e2602eb5-eb77-4594-9287-8563fa6b1ab1.webp?v=1782972066&width=1600 | https://skylux.eu/cdn/shop/files/646b0795-575e-4533-8c4b-b4c41eb259f5.jpg?v=1782972129&width=1600 | //skylux.eu/cdn/shop/files/E_MH_Installation_instructions_Skylux_PMMA_domes.pdf?v=14496508717816058976 | //skylux.eu/cdn/shop/files/E_TD_Technical_File.zip?v=8884726781087894850 | <body> <p id="isPasted">Looking for a way to bring more natural light into your home or workspace? Then be sure to consider a 700x1300 Skylight from Skylux! Our skylights are available in various sizes and materials, allowing you to find the perfect match for your project. Choose from acrylic or polycarbonate, single- or multi-wall, and clear, opal or heatstop versions. In addition, our skylights are also available in both fixed and opening versions.</p> <p>For a complete renovation or new build, a curb is required for the correct installation of the skylight. Fortunately, you can also select the curb مباشرة on this page. Whether you are looking for a fixed or opening version, at Skylux we have everything you need to find the perfect skylight for your project.</p> <p>In addition, our skylights are not only a stylish addition to any room, but they also offer excellent thermal insulation and sound insulation. This ensures a more comfortable and energy-efficient home or office. Whether you are planning a renovation or building a new home, choose the reliable, high-quality skylights from Skylux.<br> </p> </body> | spherical-shaped-dome-0700-x-1300-mm | 8162578333973 | 49193162965325
Skylights | Skylight | Skylux | Skylux skylight 70x130 cm | Single-walled (least insulating - 5.17 W/m²K) / Polycarbonate (250 times more impact-resistant than glass) / Clear * just like glass | 18397 | 5412970183976 | 586.85 | Yes | 4-7 | 7.3 | Choose clear or opal or Heatstop | Clear * just like glass | Number of walls | Single-walled (least insulating - 5.17 W/m²K) | Material | Polycarbonate (250 times more impact-resistant than glass) | 700 x 1300 mm | 1300 | 700 |  |  | 1.08 | Rectangular | [9 empty] | B |  |  | For heated areas, we recommend at least a 3-walled skylight for optimal insulation. | Looking for a way to bring more natural light into your home or workspace? Then be sure to consider a 700x1300 Skylight from Skylux! Our skylights are available in various sizes and materials, allowing you to find the perfect match for your project. Choose from acrylic or polycarbonate, single- or multi-wall, and clear, opal or heatstop versions. In addition, our skylights are also available in both fixed and opening versions. For a complete renovation or new build, a curb is required for the correct installation of the skylight. Fortunately, you can also select the curb مباشرة on this page. Whether you are looking for a fixed or opening version, at Skylux we have everything you need to find the perfect skylight for your project. In addition, our skylights are not only a stylish addition to any room, but they also offer excellent thermal insulation and sound insulation. This ensures a more comfortable and energy-efficient home or office. Whether you are planning a renovation or building a new home, choose the reliable, high-quality skylights from Skylux. | https://skylux.eu/en/products/spherical-shaped-dome-0700-x-1300-mm?variant=49193163096397 | https://skylux.eu/cdn/shop/files/download_1f07e089-7168-49cf-9deb-ce006c819f17.jpg?v=1737472834&width=1600 | https://skylux.eu/cdn/shop/files/Skylux-lichtkoepel-70x130-cm-Lichtkoepel.jpg?v=1737467908&width=1600 | https://skylux.eu/cdn/shop/files/400dc924-54f6-47a2-b966-72acdf505529.webp?v=1782971968&width=1600 | https://skylux.eu/cdn/shop/files/e2602eb5-eb77-4594-9287-8563fa6b1ab1.webp?v=1782972066&width=1600 | https://skylux.eu/cdn/shop/files/646b0795-575e-4533-8c4b-b4c41eb259f5.jpg?v=1782972129&width=1600 | //skylux.eu/cdn/shop/files/E_MH_Installation_instructions_Skylux_PMMA_domes.pdf?v=14496508717816058976 | //skylux.eu/cdn/shop/files/E_TD_Technical_File.zip?v=8884726781087894850 | <body> <p id="isPasted">Looking for a way to bring more natural light into your home or workspace? Then be sure to consider a 700x1300 Skylight from Skylux! Our skylights are available in various sizes and materials, allowing you to find the perfect match for your project. Choose from acrylic or polycarbonate, single- or multi-wall, and clear, opal or heatstop versions. In addition, our skylights are also available in both fixed and opening versions.</p> <p>For a complete renovation or new build, a curb is required for the correct installation of the skylight. Fortunately, you can also select the curb مباشرة on this page. Whether you are looking for a fixed or opening version, at Skylux we have everything you need to find the perfect skylight for your project.</p> <p>In addition, our skylights are not only a stylish addition to any room, but they also offer excellent thermal insulation and sound insulation. This ensures a more comfortable and energy-efficient home or office. Whether you are planning a renovation or building a new home, choose the reliable, high-quality skylights from Skylux.<br> </p> </body> | spherical-shaped-dome-0700-x-1300-mm | 8162578333973 | 49193163096397
Skylights | Skylight | Skylux | Skylux skylight 70x130 cm | Double-walled (2.90 W/m²K) / Acrylic (10 times more impact-resistant than glass) / Clear * just like glass | 19090 | 5412970190905 | 608.65 | Yes | 4-7 | 7.7 | Choose clear or opal or Heatstop | Clear * just like glass | Number of walls | Double-walled (2.90 W/m²K) | Material | Acrylic (10 times more impact-resistant than glass) | 700 x 1300 mm | 1300 | 700 |  |  | 1.08 | Rectangular | [9 empty] | B |  |  | For heated areas, we recommend at least a 3-walled skylight for optimal insulation. | Looking for a way to bring more natural light into your home or workspace? Then be sure to consider a 700x1300 Skylight from Skylux! Our skylights are available in various sizes and materials, allowing you to find the perfect match for your project. Choose from acrylic or polycarbonate, single- or multi-wall, and clear, opal or heatstop versions. In addition, our skylights are also available in both fixed and opening versions. For a complete renovation or new build, a curb is required for the correct installation of the skylight. Fortunately, you can also select the curb مباشرة on this page. Whether you are looking for a fixed or opening version, at Skylux we have everything you need to find the perfect skylight for your project. In addition, our skylights are not only a stylish addition to any room, but they also offer excellent thermal insulation and sound insulation. This ensures a more comfortable and energy-efficient home or office. Whether you are planning a renovation or building a new home, choose the reliable, high-quality skylights from Skylux. | https://skylux.eu/en/products/spherical-shaped-dome-0700-x-1300-mm?variant=49193163194701 | https://skylux.eu/cdn/shop/files/download_044a1648-da26-4b44-a41e-32f56d2beb81.jpg?v=1737472849&width=1600 | https://skylux.eu/cdn/shop/files/Skylux-lichtkoepel-70x130-cm-Lichtkoepel.jpg?v=1737467908&width=1600 | https://skylux.eu/cdn/shop/files/400dc924-54f6-47a2-b966-72acdf505529.webp?v=1782971968&width=1600 | https://skylux.eu/cdn/shop/files/e2602eb5-eb77-4594-9287-8563fa6b1ab1.webp?v=1782972066&width=1600 | https://skylux.eu/cdn/shop/files/646b0795-575e-4533-8c4b-b4c41eb259f5.jpg?v=1782972129&width=1600 | //skylux.eu/cdn/shop/files/E_MH_Installation_instructions_Skylux_PMMA_domes.pdf?v=14496508717816058976 | //skylux.eu/cdn/shop/files/E_TD_Technical_File.zip?v=8884726781087894850 | <body> <p id="isPasted">Looking for a way to bring more natural light into your home or workspace? Then be sure to consider a 700x1300 Skylight from Skylux! Our skylights are available in various sizes and materials, allowing you to find the perfect match for your project. Choose from acrylic or polycarbonate, single- or multi-wall, and clear, opal or heatstop versions. In addition, our skylights are also available in both fixed and opening versions.</p> <p>For a complete renovation or new build, a curb is required for the correct installation of the skylight. Fortunately, you can also select the curb مباشرة on this page. Whether you are looking for a fixed or opening version, at Skylux we have everything you need to find the perfect skylight for your project.</p> <p>In addition, our skylights are not only a stylish addition to any room, but they also offer excellent thermal insulation and sound insulation. This ensures a more comfortable and energy-efficient home or office. Whether you are planning a renovation or building a new home, choose the reliable, high-quality skylights from Skylux.<br> </p> </body> | spherical-shaped-dome-0700-x-1300-mm | 8162578333973 | 49193163194701
Skylights | Skylight | Skylux | Skylux skylight 70x130 cm | Double-walled (2.90 W/m²K) / Polycarbonate (250 times more impact-resistant than glass) / Clear * just like glass | 18781 | 5412970187813 | 820.4 | Yes | 4-7 | 9.52 | Choose clear or opal or Heatstop | Clear * just like glass | Number of walls | Double-walled (2.90 W/m²K) | Material | Polycarbonate (250 times more impact-resistant than glass) | 700 x 1300 mm | 1300 | 700 |  |  | 1.08 | Rectangular | [9 empty] | B |  |  | For heated areas, we recommend at least a 3-walled skylight for optimal insulation. | Looking for a way to bring more natural light into your home or workspace? Then be sure to consider a 700x1300 Skylight from Skylux! Our skylights are available in various sizes and materials, allowing you to find the perfect match for your project. Choose from acrylic or polycarbonate, single- or multi-wall, and clear, opal or heatstop versions. In addition, our skylights are also available in both fixed and opening versions. For a complete renovation or new build, a curb is required for the correct installation of the skylight. Fortunately, you can also select the curb مباشرة on this page. Whether you are looking for a fixed or opening version, at Skylux we have everything you need to find the perfect skylight for your project. In addition, our skylights are not only a stylish addition to any room, but they also offer excellent thermal insulation and sound insulation. This ensures a more comfortable and energy-efficient home or office. Whether you are planning a renovation or building a new home, choose the reliable, high-quality skylights from Skylux. | https://skylux.eu/en/products/spherical-shaped-dome-0700-x-1300-mm?variant=49193163293005 | https://skylux.eu/cdn/shop/files/download_bc2dfdb1-7c43-4d79-b2c9-011d9d483431.jpg?v=1737472863&width=1600 | https://skylux.eu/cdn/shop/files/Skylux-lichtkoepel-70x130-cm-Lichtkoepel.jpg?v=1737467908&width=1600 | https://skylux.eu/cdn/shop/files/400dc924-54f6-47a2-b966-72acdf505529.webp?v=1782971968&width=1600 | https://skylux.eu/cdn/shop/files/e2602eb5-eb77-4594-9287-8563fa6b1ab1.webp?v=1782972066&width=1600 | https://skylux.eu/cdn/shop/files/646b0795-575e-4533-8c4b-b4c41eb259f5.jpg?v=1782972129&width=1600 | //skylux.eu/cdn/shop/files/E_MH_Installation_instructions_Skylux_PMMA_domes.pdf?v=14496508717816058976 | //skylux.eu/cdn/shop/files/E_TD_Technical_File.zip?v=8884726781087894850 | <body> <p id="isPasted">Looking for a way to bring more natural light into your home or workspace? Then be sure to consider a 700x1300 Skylight from Skylux! Our skylights are available in various sizes and materials, allowing you to find the perfect match for your project. Choose from acrylic or polycarbonate, single- or multi-wall, and clear, opal or heatstop versions. In addition, our skylights are also available in both fixed and opening versions.</p> <p>For a complete renovation or new build, a curb is required for the correct installation of the skylight. Fortunately, you can also select the curb مباشرة on this page. Whether you are looking for a fixed or opening version, at Skylux we have everything you need to find the perfect skylight for your project.</p> <p>In addition, our skylights are not only a stylish addition to any room, but they also offer excellent thermal insulation and sound insulation. This ensures a more comfortable and energy-efficient home or office. Whether you are planning a renovation or building a new home, choose the reliable, high-quality skylights from Skylux.<br> </p> </body> | spherical-shaped-dome-0700-x-1300-mm | 8162578333973 | 49193163293005
Skylights | Skylight | Skylux | Skylux skylight 70x130 cm | Triple-walled (1.70 W/m²K) Heated space? Choose this version or higher! / Acrylic (10 times more impact-resistant than glass) / Clear * just like glass | 20883 | 5412970208839 | 842.2 | Yes | 4-7 | 11.8 | Choose clear or opal or Heatstop | Clear * just like glass | Number of walls | Triple-walled (1.70 W/m²K) Heated space? Choose this version or higher! | Material | Acrylic (10 times more impact-resistant than glass) | 700 x 1300 mm | 1300 | 700 |  |  | 1.08 | Rectangular | [9 empty] | B |  |  | For heated areas, we recommend at least a 3-walled skylight for optimal insulation. | Looking for a way to bring more natural light into your home or workspace? Then be sure to consider a 700x1300 Skylight from Skylux! Our skylights are available in various sizes and materials, allowing you to find the perfect match for your project. Choose from acrylic or polycarbonate, single- or multi-wall, and clear, opal or heatstop versions. In addition, our skylights are also available in both fixed and opening versions. For a complete renovation or new build, a curb is required for the correct installation of the skylight. Fortunately, you can also select the curb مباشرة on this page. Whether you are looking for a fixed or opening version, at Skylux we have everything you need to find the perfect skylight for your project. In addition, our skylights are not only a stylish addition to any room, but they also offer excellent thermal insulation and sound insulation. This ensures a more comfortable and energy-efficient home or office. Whether you are planning a renovation or building a new home, choose the reliable, high-quality skylights from Skylux. | https://skylux.eu/en/products/spherical-shaped-dome-0700-x-1300-mm?variant=49193163620685 | https://skylux.eu/cdn/shop/files/download_48047ee1-5e1e-479d-801f-f7134fbd1b5f.jpg?v=1737472887&width=1600 | https://skylux.eu/cdn/shop/files/Skylux-lichtkoepel-70x130-cm-Lichtkoepel.jpg?v=1737467908&width=1600 | https://skylux.eu/cdn/shop/files/400dc924-54f6-47a2-b966-72acdf505529.webp?v=1782971968&width=1600 | https://skylux.eu/cdn/shop/files/e2602eb5-eb77-4594-9287-8563fa6b1ab1.webp?v=1782972066&width=1600 | https://skylux.eu/cdn/shop/files/646b0795-575e-4533-8c4b-b4c41eb259f5.jpg?v=1782972129&width=1600 | //skylux.eu/cdn/shop/files/E_MH_Installation_instructions_Skylux_PMMA_domes.pdf?v=14496508717816058976 | //skylux.eu/cdn/shop/files/E_TD_Technical_File.zip?v=8884726781087894850 | <body> <p id="isPasted">Looking for a way to bring more natural light into your home or workspace? Then be sure to consider a 700x1300 Skylight from Skylux! Our skylights are available in various sizes and materials, allowing you to find the perfect match for your project. Choose from acrylic or polycarbonate, single- or multi-wall, and clear, opal or heatstop versions. In addition, our skylights are also available in both fixed and opening versions.</p> <p>For a complete renovation or new build, a curb is required for the correct installation of the skylight. Fortunately, you can also select the curb مباشرة on this page. Whether you are looking for a fixed or opening version, at Skylux we have everything you need to find the perfect skylight for your project.</p> <p>In addition, our skylights are not only a stylish addition to any room, but they also offer excellent thermal insulation and sound insulation. This ensures a more comfortable and energy-efficient home or office. Whether you are planning a renovation or building a new home, choose the reliable, high-quality skylights from Skylux.<br> </p> </body> | spherical-shaped-dome-0700-x-1300-mm | 8162578333973 | 49193163620685
Skylights | Skylight | Skylux | Skylux skylight 70x130 cm | Triple-walled (1.70 W/m²K) Heated space? Choose this version or higher! / Polycarbonate (250 times more impact-resistant than glass) / Clear * just like glass | 19478 | 5412970194781 | 1053.95 | Yes | 4-7 | 12.59 | Choose clear or opal or Heatstop | Clear * just like glass | Number of walls | Triple-walled (1.70 W/m²K) Heated space? Choose this version or higher! | Material | Polycarbonate (250 times more impact-resistant than glass) | 700 x 1300 mm | 1300 | 700 |  |  | 1.08 | Rectangular | [9 empty] | B |  |  | For heated areas, we recommend at least a 3-walled skylight for optimal insulation. | Looking for a way to bring more natural light into your home or workspace? Then be sure to consider a 700x1300 Skylight from Skylux! Our skylights are available in various sizes and materials, allowing you to find the perfect match for your project. Choose from acrylic or polycarbonate, single- or multi-wall, and clear, opal or heatstop versions. In addition, our skylights are also available in both fixed and opening versions. For a complete renovation or new build, a curb is required for the correct installation of the skylight. Fortunately, you can also select the curb مباشرة on this page. Whether you are looking for a fixed or opening version, at Skylux we have everything you need to find the perfect skylight for your project. In addition, our skylights are not only a stylish addition to any room, but they also offer excellent thermal insulation and sound insulation. This ensures a more comfortable and energy-efficient home or office. Whether you are planning a renovation or building a new home, choose the reliable, high-quality skylights from Skylux. | https://skylux.eu/en/products/spherical-shaped-dome-0700-x-1300-mm?variant=49193163686221 | https://skylux.eu/cdn/shop/files/download_4a921a4c-c5b9-4368-8894-c90002021d0f.jpg?v=1737472903&width=1600 | https://skylux.eu/cdn/shop/files/Skylux-lichtkoepel-70x130-cm-Lichtkoepel.jpg?v=1737467908&width=1600 | https://skylux.eu/cdn/shop/files/400dc924-54f6-47a2-b966-72acdf505529.webp?v=1782971968&width=1600 | https://skylux.eu/cdn/shop/files/e2602eb5-eb77-4594-9287-8563fa6b1ab1.webp?v=1782972066&width=1600 | https://skylux.eu/cdn/shop/files/646b0795-575e-4533-8c4b-b4c41eb259f5.jpg?v=1782972129&width=1600 | //skylux.eu/cdn/shop/files/E_MH_Installation_instructions_Skylux_PMMA_domes.pdf?v=14496508717816058976 | //skylux.eu/cdn/shop/files/E_TD_Technical_File.zip?v=8884726781087894850 | <body> <p id="isPasted">Looking for a way to bring more natural light into your home or workspace? Then be sure to consider a 700x1300 Skylight from Skylux! Our skylights are available in various sizes and materials, allowing you to find the perfect match for your project. Choose from acrylic or polycarbonate, single- or multi-wall, and clear, opal or heatstop versions. In addition, our skylights are also available in both fixed and opening versions.</p> <p>For a complete renovation or new build, a curb is required for the correct installation of the skylight. Fortunately, you can also select the curb مباشرة on this page. Whether you are looking for a fixed or opening version, at Skylux we have everything you need to find the perfect skylight for your project.</p> <p>In addition, our skylights are not only a stylish addition to any room, but they also offer excellent thermal insulation and sound insulation. This ensures a more comfortable and energy-efficient home or office. Whether you are planning a renovation or building a new home, choose the reliable, high-quality skylights from Skylux.<br> </p> </body> | spherical-shaped-dome-0700-x-1300-mm | 8162578333973 | 49193163686221
Skylights | Skylight | Skylux | Skylux skylight 70x130 cm | Four-walled (1.28 W/m²K) / Acrylic (10 times more impact-resistant than glass) / Clear * just like glass | 80449 | 5412970804499 | 1075.7 | Yes | 4-7 | 13 | Choose clear or opal or Heatstop | Clear * just like glass | Number of walls | Four-walled (1.28 W/m²K) | Material | Acrylic (10 times more impact-resistant than glass) | 700 x 1300 mm | 1300 | 700 |  |  | 1.08 | Rectangular | [9 empty] | B |  |  | For heated areas, we recommend at least a 3-walled skylight for optimal insulation. | Looking for a way to bring more natural light into your home or workspace? Then be sure to consider a 700x1300 Skylight from Skylux! Our skylights are available in various sizes and materials, allowing you to find the perfect match for your project. Choose from acrylic or polycarbonate, single- or multi-wall, and clear, opal or heatstop versions. In addition, our skylights are also available in both fixed and opening versions. For a complete renovation or new build, a curb is required for the correct installation of the skylight. Fortunately, you can also select the curb مباشرة on this page. Whether you are looking for a fixed or opening version, at Skylux we have everything you need to find the perfect skylight for your project. In addition, our skylights are not only a stylish addition to any room, but they also offer excellent thermal insulation and sound insulation. This ensures a more comfortable and energy-efficient home or office. Whether you are planning a renovation or building a new home, choose the reliable, high-quality skylights from Skylux. | https://skylux.eu/en/products/spherical-shaped-dome-0700-x-1300-mm?variant=49193163850061 | https://skylux.eu/cdn/shop/files/download_1e71d7bb-8391-4289-b0ce-7a61ea2167fe.jpg?v=1737472925&width=1600 | https://skylux.eu/cdn/shop/files/Skylux-lichtkoepel-70x130-cm-Lichtkoepel.jpg?v=1737467908&width=1600 | https://skylux.eu/cdn/shop/files/400dc924-54f6-47a2-b966-72acdf505529.webp?v=1782971968&width=1600 | https://skylux.eu/cdn/shop/files/e2602eb5-eb77-4594-9287-8563fa6b1ab1.webp?v=1782972066&width=1600 | https://skylux.eu/cdn/shop/files/646b0795-575e-4533-8c4b-b4c41eb259f5.jpg?v=1782972129&width=1600 | //skylux.eu/cdn/shop/files/E_MH_Installation_instructions_Skylux_PMMA_domes.pdf?v=14496508717816058976 | //skylux.eu/cdn/shop/files/E_TD_Technical_File.zip?v=8884726781087894850 | <body> <p id="isPasted">Looking for a way to bring more natural light into your home or workspace? Then be sure to consider a 700x1300 Skylight from Skylux! Our skylights are available in various sizes and materials, allowing you to find the perfect match for your project. Choose from acrylic or polycarbonate, single- or multi-wall, and clear, opal or heatstop versions. In addition, our skylights are also available in both fixed and opening versions.</p> <p>For a complete renovation or new build, a curb is required for the correct installation of the skylight. Fortunately, you can also select the curb مباشرة on this page. Whether you are looking for a fixed or opening version, at Skylux we have everything you need to find the perfect skylight for your project.</p> <p>In addition, our skylights are not only a stylish addition to any room, but they also offer excellent thermal insulation and sound insulation. This ensures a more comfortable and energy-efficient home or office. Whether you are planning a renovation or building a new home, choose the reliable, high-quality skylights from Skylux.<br> </p> </body> | spherical-shaped-dome-0700-x-1300-mm | 8162578333973 | 49193163850061
Skylights | Skylight | Skylux | Skylux skylight 70x130 cm | Four-walled (1.28 W/m²K) / Polycarbonate (250 times more impact-resistant than glass) / Clear * just like glass | 72937 | 5412970729372 | 1287.45 | Yes | 4-7 | 15.69 | Choose clear or opal or Heatstop | Clear * just like glass | Number of walls | Four-walled (1.28 W/m²K) | Material | Polycarbonate (250 times more impact-resistant than glass) | 700 x 1300 mm | 1300 | 700 |  |  | 1.08 | Rectangular | [9 empty] | B |  |  | For heated areas, we recommend at least a 3-walled skylight for optimal insulation. | Looking for a way to bring more natural light into your home or workspace? Then be sure to consider a 700x1300 Skylight from Skylux! Our skylights are available in various sizes and materials, allowing you to find the perfect match for your project. Choose from acrylic or polycarbonate, single- or multi-wall, and clear, opal or heatstop versions. In addition, our skylights are also available in both fixed and opening versions. For a complete renovation or new build, a curb is required for the correct installation of the skylight. Fortunately, you can also select the curb مباشرة on this page. Whether you are looking for a fixed or opening version, at Skylux we have everything you need to find the perfect skylight for your project. In addition, our skylights are not only a stylish addition to any room, but they also offer excellent thermal insulation and sound insulation. This ensures a more comfortable and energy-efficient home or office. Whether you are planning a renovation or building a new home, choose the reliable, high-quality skylights from Skylux. | https://skylux.eu/en/products/spherical-shaped-dome-0700-x-1300-mm?variant=49193163948365 | https://skylux.eu/cdn/shop/files/download_bb16ce29-513a-4eaf-b0a4-551ddf1b2c42.jpg?v=1737472941&width=1600 | https://skylux.eu/cdn/shop/files/Skylux-lichtkoepel-70x130-cm-Lichtkoepel.jpg?v=1737467908&width=1600 | https://skylux.eu/cdn/shop/files/400dc924-54f6-47a2-b966-72acdf505529.webp?v=1782971968&width=1600 | https://skylux.eu/cdn/shop/files/e2602eb5-eb77-4594-9287-8563fa6b1ab1.webp?v=1782972066&width=1600 | https://skylux.eu/cdn/shop/files/646b0795-575e-4533-8c4b-b4c41eb259f5.jpg?v=1782972129&width=1600 | //skylux.eu/cdn/shop/files/E_MH_Installation_instructions_Skylux_PMMA_domes.pdf?v=14496508717816058976 | //skylux.eu/cdn/shop/files/E_TD_Technical_File.zip?v=8884726781087894850 | <body> <p id="isPasted">Looking for a way to bring more natural light into your home or workspace? Then be sure to consider a 700x1300 Skylight from Skylux! Our skylights are available in various sizes and materials, allowing you to find the perfect match for your project. Choose from acrylic or polycarbonate, single- or multi-wall, and clear, opal or heatstop versions. In addition, our skylights are also available in both fixed and opening versions.</p> <p>For a complete renovation or new build, a curb is required for the correct installation of the skylight. Fortunately, you can also select the curb مباشرة on this page. Whether you are looking for a fixed or opening version, at Skylux we have everything you need to find the perfect skylight for your project.</p> <p>In addition, our skylights are not only a stylish addition to any room, but they also offer excellent thermal insulation and sound insulation. This ensures a more comfortable and energy-efficient home or office. Whether you are planning a renovation or building a new home, choose the reliable, high-quality skylights from Skylux.<br> </p> </body> | spherical-shaped-dome-0700-x-1300-mm | 8162578333973 | 49193163948365
Skylights | Skylight | Skylux | Skylux skylight 70x130 cm | Five-walled (0.99 W/m²K) / Acrylic (10 times more impact-resistant than glass) / Clear * just like glass | 80558 | 5412970805588 | 1309.25 | Yes | 4-7 | 15.22 | Choose clear or opal or Heatstop | Clear * just like glass | Number of walls | Five-walled (0.99 W/m²K) | Material | Acrylic (10 times more impact-resistant than glass) | 700 x 1300 mm | 1300 | 700 |  |  | 1.08 | Rectangular | [9 empty] | B |  |  | For heated areas, we recommend at least a 3-walled skylight for optimal insulation. | Looking for a way to bring more natural light into your home or workspace? Then be sure to consider a 700x1300 Skylight from Skylux! Our skylights are available in various sizes and materials, allowing you to find the perfect match for your project. Choose from acrylic or polycarbonate, single- or multi-wall, and clear, opal or heatstop versions. In addition, our skylights are also available in both fixed and opening versions. For a complete renovation or new build, a curb is required for the correct installation of the skylight. Fortunately, you can also select the curb مباشرة on this page. Whether you are looking for a fixed or opening version, at Skylux we have everything you need to find the perfect skylight for your project. In addition, our skylights are not only a stylish addition to any room, but they also offer excellent thermal insulation and sound insulation. This ensures a more comfortable and energy-efficient home or office. Whether you are planning a renovation or building a new home, choose the reliable, high-quality skylights from Skylux. | https://skylux.eu/en/products/spherical-shaped-dome-0700-x-1300-mm?variant=49193164112205 | https://skylux.eu/cdn/shop/files/download_a28d7b76-43ed-452f-91db-6315c5aad217.jpg?v=1737472963&width=1600 | https://skylux.eu/cdn/shop/files/Skylux-lichtkoepel-70x130-cm-Lichtkoepel.jpg?v=1737467908&width=1600 | https://skylux.eu/cdn/shop/files/400dc924-54f6-47a2-b966-72acdf505529.webp?v=1782971968&width=1600 | https://skylux.eu/cdn/shop/files/e2602eb5-eb77-4594-9287-8563fa6b1ab1.webp?v=1782972066&width=1600 | https://skylux.eu/cdn/shop/files/646b0795-575e-4533-8c4b-b4c41eb259f5.jpg?v=1782972129&width=1600 | //skylux.eu/cdn/shop/files/E_MH_Installation_instructions_Skylux_PMMA_domes.pdf?v=14496508717816058976 | //skylux.eu/cdn/shop/files/E_TD_Technical_File.zip?v=8884726781087894850 | <body> <p id="isPasted">Looking for a way to bring more natural light into your home or workspace? Then be sure to consider a 700x1300 Skylight from Skylux! Our skylights are available in various sizes and materials, allowing you to find the perfect match for your project. Choose from acrylic or polycarbonate, single- or multi-wall, and clear, opal or heatstop versions. In addition, our skylights are also available in both fixed and opening versions.</p> <p>For a complete renovation or new build, a curb is required for the correct installation of the skylight. Fortunately, you can also select the curb مباشرة on this page. Whether you are looking for a fixed or opening version, at Skylux we have everything you need to find the perfect skylight for your project.</p> <p>In addition, our skylights are not only a stylish addition to any room, but they also offer excellent thermal insulation and sound insulation. This ensures a more comfortable and energy-efficient home or office. Whether you are planning a renovation or building a new home, choose the reliable, high-quality skylights from Skylux.<br> </p> </body> | spherical-shaped-dome-0700-x-1300-mm | 8162578333973 | 49193164112205
Skylights | Skylight | Skylux | Skylux skylight 70x130 cm | Five-walled (0.99 W/m²K) / Polycarbonate (250 times more impact-resistant than glass) / Clear * just like glass | 95315 | 5412970953159 | 1521 | Yes | 4-7 | 18.05 | Choose clear or opal or Heatstop | Clear * just like glass | Number of walls | Five-walled (0.99 W/m²K) | Material | Polycarbonate (250 times more impact-resistant than glass) | 700 x 1300 mm | 1300 | 700 |  |  | 1.08 | Rectangular | [9 empty] | B |  |  | For heated areas, we recommend at least a 3-walled skylight for optimal insulation. | Looking for a way to bring more natural light into your home or workspace? Then be sure to consider a 700x1300 Skylight from Skylux! Our skylights are available in various sizes and materials, allowing you to find the perfect match for your project. Choose from acrylic or polycarbonate, single- or multi-wall, and clear, opal or heatstop versions. In addition, our skylights are also available in both fixed and opening versions. For a complete renovation or new build, a curb is required for the correct installation of the skylight. Fortunately, you can also select the curb مباشرة on this page. Whether you are looking for a fixed or opening version, at Skylux we have everything you need to find the perfect skylight for your project. In addition, our skylights are not only a stylish addition to any room, but they also offer excellent thermal insulation and sound insulation. This ensures a more comfortable and energy-efficient home or office. Whether you are planning a renovation or building a new home, choose the reliable, high-quality skylights from Skylux. | https://skylux.eu/en/products/spherical-shaped-dome-0700-x-1300-mm?variant=49193164210509 | https://skylux.eu/cdn/shop/files/download_872aad2a-5023-436f-8a0d-67a3f67a7ae6.jpg?v=1737472978&width=1600 | https://skylux.eu/cdn/shop/files/Skylux-lichtkoepel-70x130-cm-Lichtkoepel.jpg?v=1737467908&width=1600 | https://skylux.eu/cdn/shop/files/400dc924-54f6-47a2-b966-72acdf505529.webp?v=1782971968&width=1600 | https://skylux.eu/cdn/shop/files/e2602eb5-eb77-4594-9287-8563fa6b1ab1.webp?v=1782972066&width=1600 | https://skylux.eu/cdn/shop/files/646b0795-575e-4533-8c4b-b4c41eb259f5.jpg?v=1782972129&width=1600 | //skylux.eu/cdn/shop/files/E_MH_Installation_instructions_Skylux_PMMA_domes.pdf?v=14496508717816058976 | //skylux.eu/cdn/shop/files/E_TD_Technical_File.zip?v=8884726781087894850 | <body> <p id="isPasted">Looking for a way to bring more natural light into your home or workspace? Then be sure to consider a 700x1300 Skylight from Skylux! Our skylights are available in various sizes and materials, allowing you to find the perfect match for your project. Choose from acrylic or polycarbonate, single- or multi-wall, and clear, opal or heatstop versions. In addition, our skylights are also available in both fixed and opening versions.</p> <p>For a complete renovation or new build, a curb is required for the correct installation of the skylight. Fortunately, you can also select the curb مباشرة on this page. Whether you are looking for a fixed or opening version, at Skylux we have everything you need to find the perfect skylight for your project.</p> <p>In addition, our skylights are not only a stylish addition to any room, but they also offer excellent thermal insulation and sound insulation. This ensures a more comfortable and energy-efficient home or office. Whether you are planning a renovation or building a new home, choose the reliable, high-quality skylights from Skylux.<br> </p> </body> | spherical-shaped-dome-0700-x-1300-mm | 8162578333973 | 49193164210509
Skylights | Skylight | Skylux | Skylux skylight 70x130 cm | Single-walled (least insulating - 5.17 W/m²K) / Acrylic (10 times more impact-resistant than glass) / Opal * (milk glass) non transparent | 25725 | 5412970257257 | 375.1 | Yes | 4-7 | 5 | Choose clear or opal or Heatstop | Opal * (milk glass) non transparent | Number of walls | Single-walled (least insulating - 5.17 W/m²K) | Material | Acrylic (10 times more impact-resistant than glass) | 700 x 1300 mm | 1300 | 700 |  |  | 1.08 | Rectangular | [9 empty] | B |  |  | For heated areas, we recommend at least a 3-walled skylight for optimal insulation. | Looking for a way to bring more natural light into your home or workspace? Then be sure to consider a 700x1300 Skylight from Skylux! Our skylights are available in various sizes and materials, allowing you to find the perfect match for your project. Choose from acrylic or polycarbonate, single- or multi-wall, and clear, opal or heatstop versions. In addition, our skylights are also available in both fixed and opening versions. For a complete renovation or new build, a curb is required for the correct installation of the skylight. Fortunately, you can also select the curb مباشرة on this page. Whether you are looking for a fixed or opening version, at Skylux we have everything you need to find the perfect skylight for your project. In addition, our skylights are not only a stylish addition to any room, but they also offer excellent thermal insulation and sound insulation. This ensures a more comfortable and energy-efficient home or office. Whether you are planning a renovation or building a new home, choose the reliable, high-quality skylights from Skylux. | https://skylux.eu/en/products/spherical-shaped-dome-0700-x-1300-mm?variant=49193162998093 | https://skylux.eu/cdn/shop/files/download_51034649-5d4e-4fc0-a232-c6da8fca689c.jpg?v=1737472826&width=1600 | https://skylux.eu/cdn/shop/files/Skylux-lichtkoepel-70x130-cm-Lichtkoepel.jpg?v=1737467908&width=1600 | https://skylux.eu/cdn/shop/files/400dc924-54f6-47a2-b966-72acdf505529.webp?v=1782971968&width=1600 | https://skylux.eu/cdn/shop/files/e2602eb5-eb77-4594-9287-8563fa6b1ab1.webp?v=1782972066&width=1600 | https://skylux.eu/cdn/shop/files/646b0795-575e-4533-8c4b-b4c41eb259f5.jpg?v=1782972129&width=1600 | //skylux.eu/cdn/shop/files/E_MH_Installation_instructions_Skylux_PMMA_domes.pdf?v=14496508717816058976 | //skylux.eu/cdn/shop/files/E_TD_Technical_File.zip?v=8884726781087894850 | <body> <p id="isPasted">Looking for a way to bring more natural light into your home or workspace? Then be sure to consider a 700x1300 Skylight from Skylux! Our skylights are available in various sizes and materials, allowing you to find the perfect match for your project. Choose from acrylic or polycarbonate, single- or multi-wall, and clear, opal or heatstop versions. In addition, our skylights are also available in both fixed and opening versions.</p> <p>For a complete renovation or new build, a curb is required for the correct installation of the skylight. Fortunately, you can also select the curb مباشرة on this page. Whether you are looking for a fixed or opening version, at Skylux we have everything you need to find the perfect skylight for your project.</p> <p>In addition, our skylights are not only a stylish addition to any room, but they also offer excellent thermal insulation and sound insulation. This ensures a more comfortable and energy-efficient home or office. Whether you are planning a renovation or building a new home, choose the reliable, high-quality skylights from Skylux.<br> </p> </body> | spherical-shaped-dome-0700-x-1300-mm | 8162578333973 | 49193162998093
Skylights | Skylight | Skylux | Skylux skylight 70x130 cm | Double-walled (2.90 W/m²K) / Acrylic (10 times more impact-resistant than glass) / Opal * (milk glass) non transparent | 19088 | 5412970190882 | 608.65 | Yes | 4-7 | 7.7 | Choose clear or opal or Heatstop | Opal * (milk glass) non transparent | Number of walls | Double-walled (2.90 W/m²K) | Material | Acrylic (10 times more impact-resistant than glass) | 700 x 1300 mm | 1300 | 700 |  |  | 1.08 | Rectangular | [9 empty] | B |  |  | For heated areas, we recommend at least a 3-walled skylight for optimal insulation. | Looking for a way to bring more natural light into your home or workspace? Then be sure to consider a 700x1300 Skylight from Skylux! Our skylights are available in various sizes and materials, allowing you to find the perfect match for your project. Choose from acrylic or polycarbonate, single- or multi-wall, and clear, opal or heatstop versions. In addition, our skylights are also available in both fixed and opening versions. For a complete renovation or new build, a curb is required for the correct installation of the skylight. Fortunately, you can also select the curb مباشرة on this page. Whether you are looking for a fixed or opening version, at Skylux we have everything you need to find the perfect skylight for your project. In addition, our skylights are not only a stylish addition to any room, but they also offer excellent thermal insulation and sound insulation. This ensures a more comfortable and energy-efficient home or office. Whether you are planning a renovation or building a new home, choose the reliable, high-quality skylights from Skylux. | https://skylux.eu/en/products/spherical-shaped-dome-0700-x-1300-mm?variant=49193163260237 | https://skylux.eu/cdn/shop/files/download_8d4f10b6-c55e-4aa7-88d6-af30eea7aba5.jpg?v=1737472856&width=1600 | https://skylux.eu/cdn/shop/files/Skylux-lichtkoepel-70x130-cm-Lichtkoepel.jpg?v=1737467908&width=1600 | https://skylux.eu/cdn/shop/files/400dc924-54f6-47a2-b966-72acdf505529.webp?v=1782971968&width=1600 | https://skylux.eu/cdn/shop/files/e2602eb5-eb77-4594-9287-8563fa6b1ab1.webp?v=1782972066&width=1600 | https://skylux.eu/cdn/shop/files/646b0795-575e-4533-8c4b-b4c41eb259f5.jpg?v=1782972129&width=1600 | //skylux.eu/cdn/shop/files/E_MH_Installation_instructions_Skylux_PMMA_domes.pdf?v=14496508717816058976 | //skylux.eu/cdn/shop/files/E_TD_Technical_File.zip?v=8884726781087894850 | <body> <p id="isPasted">Looking for a way to bring more natural light into your home or workspace? Then be sure to consider a 700x1300 Skylight from Skylux! Our skylights are available in various sizes and materials, allowing you to find the perfect match for your project. Choose from acrylic or polycarbonate, single- or multi-wall, and clear, opal or heatstop versions. In addition, our skylights are also available in both fixed and opening versions.</p> <p>For a complete renovation or new build, a curb is required for the correct installation of the skylight. Fortunately, you can also select the curb مباشرة on this page. Whether you are looking for a fixed or opening version, at Skylux we have everything you need to find the perfect skylight for your project.</p> <p>In addition, our skylights are not only a stylish addition to any room, but they also offer excellent thermal insulation and sound insulation. This ensures a more comfortable and energy-efficient home or office. Whether you are planning a renovation or building a new home, choose the reliable, high-quality skylights from Skylux.<br> </p> </body> | spherical-shaped-dome-0700-x-1300-mm | 8162578333973 | 49193163260237
Skylights | Skylight | Skylux | Skylux skylight 70x130 cm | Double-walled (2.90 W/m²K) / Polycarbonate (250 times more impact-resistant than glass) / Opal * (milk glass) non transparent | 18662 | 5412970186625 | 820.4 | Yes | 4-7 | 9.52 | Choose clear or opal or Heatstop | Opal * (milk glass) non transparent | Number of walls | Double-walled (2.90 W/m²K) | Material | Polycarbonate (250 times more impact-resistant than glass) | 700 x 1300 mm | 1300 | 700 |  |  | 1.08 | Rectangular | [9 empty] | B |  |  | For heated areas, we recommend at least a 3-walled skylight for optimal insulation. | Looking for a way to bring more natural light into your home or workspace? Then be sure to consider a 700x1300 Skylight from Skylux! Our skylights are available in various sizes and materials, allowing you to find the perfect match for your project. Choose from acrylic or polycarbonate, single- or multi-wall, and clear, opal or heatstop versions. In addition, our skylights are also available in both fixed and opening versions. For a complete renovation or new build, a curb is required for the correct installation of the skylight. Fortunately, you can also select the curb مباشرة on this page. Whether you are looking for a fixed or opening version, at Skylux we have everything you need to find the perfect skylight for your project. In addition, our skylights are not only a stylish addition to any room, but they also offer excellent thermal insulation and sound insulation. This ensures a more comfortable and energy-efficient home or office. Whether you are planning a renovation or building a new home, choose the reliable, high-quality skylights from Skylux. | https://skylux.eu/en/products/spherical-shaped-dome-0700-x-1300-mm?variant=49193163358541 | https://skylux.eu/cdn/shop/files/download_fc93b337-05e9-426b-bbef-f17672361d14.jpg?v=1737472871&width=1600 | https://skylux.eu/cdn/shop/files/Skylux-lichtkoepel-70x130-cm-Lichtkoepel.jpg?v=1737467908&width=1600 | https://skylux.eu/cdn/shop/files/400dc924-54f6-47a2-b966-72acdf505529.webp?v=1782971968&width=1600 | https://skylux.eu/cdn/shop/files/e2602eb5-eb77-4594-9287-8563fa6b1ab1.webp?v=1782972066&width=1600 | https://skylux.eu/cdn/shop/files/646b0795-575e-4533-8c4b-b4c41eb259f5.jpg?v=1782972129&width=1600 | //skylux.eu/cdn/shop/files/E_MH_Installation_instructions_Skylux_PMMA_domes.pdf?v=14496508717816058976 | //skylux.eu/cdn/shop/files/E_TD_Technical_File.zip?v=8884726781087894850 | <body> <p id="isPasted">Looking for a way to bring more natural light into your home or workspace? Then be sure to consider a 700x1300 Skylight from Skylux! Our skylights are available in various sizes and materials, allowing you to find the perfect match for your project. Choose from acrylic or polycarbonate, single- or multi-wall, and clear, opal or heatstop versions. In addition, our skylights are also available in both fixed and opening versions.</p> <p>For a complete renovation or new build, a curb is required for the correct installation of the skylight. Fortunately, you can also select the curb مباشرة on this page. Whether you are looking for a fixed or opening version, at Skylux we have everything you need to find the perfect skylight for your project.</p> <p>In addition, our skylights are not only a stylish addition to any room, but they also offer excellent thermal insulation and sound insulation. This ensures a more comfortable and energy-efficient home or office. Whether you are planning a renovation or building a new home, choose the reliable, high-quality skylights from Skylux.<br> </p> </body> | spherical-shaped-dome-0700-x-1300-mm | 8162578333973 | 49193163358541
Skylights | Skylight | Skylux | Skylux skylight 70x130 cm | Triple-walled (1.70 W/m²K) Heated space? Choose this version or higher! / Acrylic (10 times more impact-resistant than glass) / Opal * (milk glass) non transparent | 23061 | 5412970230618 | 842.2 | Yes | 4-7 | 10.9 | Choose clear or opal or Heatstop | Opal * (milk glass) non transparent | Number of walls | Triple-walled (1.70 W/m²K) Heated space? Choose this version or higher! | Material | Acrylic (10 times more impact-resistant than glass) | 700 x 1300 mm | 1300 | 700 |  |  | 1.08 | Rectangular | [9 empty] | B |  |  | For heated areas, we recommend at least a 3-walled skylight for optimal insulation. | Looking for a way to bring more natural light into your home or workspace? Then be sure to consider a 700x1300 Skylight from Skylux! Our skylights are available in various sizes and materials, allowing you to find the perfect match for your project. Choose from acrylic or polycarbonate, single- or multi-wall, and clear, opal or heatstop versions. In addition, our skylights are also available in both fixed and opening versions. For a complete renovation or new build, a curb is required for the correct installation of the skylight. Fortunately, you can also select the curb مباشرة on this page. Whether you are looking for a fixed or opening version, at Skylux we have everything you need to find the perfect skylight for your project. In addition, our skylights are not only a stylish addition to any room, but they also offer excellent thermal insulation and sound insulation. This ensures a more comfortable and energy-efficient home or office. Whether you are planning a renovation or building a new home, choose the reliable, high-quality skylights from Skylux. | https://skylux.eu/en/products/spherical-shaped-dome-0700-x-1300-mm?variant=49193163653453 | https://skylux.eu/cdn/shop/files/download_921c216f-f027-4c7e-a2f5-1fe8744ca14e.jpg?v=1737472895&width=1600 | https://skylux.eu/cdn/shop/files/Skylux-lichtkoepel-70x130-cm-Lichtkoepel.jpg?v=1737467908&width=1600 | https://skylux.eu/cdn/shop/files/400dc924-54f6-47a2-b966-72acdf505529.webp?v=1782971968&width=1600 | https://skylux.eu/cdn/shop/files/e2602eb5-eb77-4594-9287-8563fa6b1ab1.webp?v=1782972066&width=1600 | https://skylux.eu/cdn/shop/files/646b0795-575e-4533-8c4b-b4c41eb259f5.jpg?v=1782972129&width=1600 | //skylux.eu/cdn/shop/files/E_MH_Installation_instructions_Skylux_PMMA_domes.pdf?v=14496508717816058976 | //skylux.eu/cdn/shop/files/E_TD_Technical_File.zip?v=8884726781087894850 | <body> <p id="isPasted">Looking for a way to bring more natural light into your home or workspace? Then be sure to consider a 700x1300 Skylight from Skylux! Our skylights are available in various sizes and materials, allowing you to find the perfect match for your project. Choose from acrylic or polycarbonate, single- or multi-wall, and clear, opal or heatstop versions. In addition, our skylights are also available in both fixed and opening versions.</p> <p>For a complete renovation or new build, a curb is required for the correct installation of the skylight. Fortunately, you can also select the curb مباشرة on this page. Whether you are looking for a fixed or opening version, at Skylux we have everything you need to find the perfect skylight for your project.</p> <p>In addition, our skylights are not only a stylish addition to any room, but they also offer excellent thermal insulation and sound insulation. This ensures a more comfortable and energy-efficient home or office. Whether you are planning a renovation or building a new home, choose the reliable, high-quality skylights from Skylux.<br> </p> </body> | spherical-shaped-dome-0700-x-1300-mm | 8162578333973 | 49193163653453
Skylights | Skylight | Skylux | Skylux skylight 70x130 cm | Triple-walled (1.70 W/m²K) Heated space? Choose this version or higher! / Polycarbonate (250 times more impact-resistant than glass) / Opal * (milk glass) non transparent | 23774 | 5412970237747 | 1053.95 | Yes | 4-7 | 12.59 | Choose clear or opal or Heatstop | Opal * (milk glass) non transparent | Number of walls | Triple-walled (1.70 W/m²K) Heated space? Choose this version or higher! | Material | Polycarbonate (250 times more impact-resistant than glass) | 700 x 1300 mm | 1300 | 700 |  |  | 1.08 | Rectangular | [9 empty] | B |  |  | For heated areas, we recommend at least a 3-walled skylight for optimal insulation. | Looking for a way to bring more natural light into your home or workspace? Then be sure to consider a 700x1300 Skylight from Skylux! Our skylights are available in various sizes and materials, allowing you to find the perfect match for your project. Choose from acrylic or polycarbonate, single- or multi-wall, and clear, opal or heatstop versions. In addition, our skylights are also available in both fixed and opening versions. For a complete renovation or new build, a curb is required for the correct installation of the skylight. Fortunately, you can also select the curb مباشرة on this page. Whether you are looking for a fixed or opening version, at Skylux we have everything you need to find the perfect skylight for your project. In addition, our skylights are not only a stylish addition to any room, but they also offer excellent thermal insulation and sound insulation. This ensures a more comfortable and energy-efficient home or office. Whether you are planning a renovation or building a new home, choose the reliable, high-quality skylights from Skylux. | https://skylux.eu/en/products/spherical-shaped-dome-0700-x-1300-mm?variant=49193163751757 | https://skylux.eu/cdn/shop/files/download_5fc0f5ca-2dcc-4d50-9c2b-5bfa6ad7273a.jpg?v=1737472910&width=1600 | https://skylux.eu/cdn/shop/files/Skylux-lichtkoepel-70x130-cm-Lichtkoepel.jpg?v=1737467908&width=1600 | https://skylux.eu/cdn/shop/files/400dc924-54f6-47a2-b966-72acdf505529.webp?v=1782971968&width=1600 | https://skylux.eu/cdn/shop/files/e2602eb5-eb77-4594-9287-8563fa6b1ab1.webp?v=1782972066&width=1600 | https://skylux.eu/cdn/shop/files/646b0795-575e-4533-8c4b-b4c41eb259f5.jpg?v=1782972129&width=1600 | //skylux.eu/cdn/shop/files/E_MH_Installation_instructions_Skylux_PMMA_domes.pdf?v=14496508717816058976 | //skylux.eu/cdn/shop/files/E_TD_Technical_File.zip?v=8884726781087894850 | <body> <p id="isPasted">Looking for a way to bring more natural light into your home or workspace? Then be sure to consider a 700x1300 Skylight from Skylux! Our skylights are available in various sizes and materials, allowing you to find the perfect match for your project. Choose from acrylic or polycarbonate, single- or multi-wall, and clear, opal or heatstop versions. In addition, our skylights are also available in both fixed and opening versions.</p> <p>For a complete renovation or new build, a curb is required for the correct installation of the skylight. Fortunately, you can also select the curb مباشرة on this page. Whether you are looking for a fixed or opening version, at Skylux we have everything you need to find the perfect skylight for your project.</p> <p>In addition, our skylights are not only a stylish addition to any room, but they also offer excellent thermal insulation and sound insulation. This ensures a more comfortable and energy-efficient home or office. Whether you are planning a renovation or building a new home, choose the reliable, high-quality skylights from Skylux.<br> </p> </body> | spherical-shaped-dome-0700-x-1300-mm | 8162578333973 | 49193163751757
Skylights | Skylight | Skylux | Skylux skylight 70x130 cm | Four-walled (1.28 W/m²K) / Acrylic (10 times more impact-resistant than glass) / Opal * (milk glass) non transparent | 80520 | 5412970805205 | 1075.7 | Yes | 4-7 | 14.12 | Choose clear or opal or Heatstop | Opal * (milk glass) non transparent | Number of walls | Four-walled (1.28 W/m²K) | Material | Acrylic (10 times more impact-resistant than glass) | 700 x 1300 mm | 1300 | 700 |  |  | 1.08 | Rectangular | [9 empty] | B |  |  | For heated areas, we recommend at least a 3-walled skylight for optimal insulation. | Looking for a way to bring more natural light into your home or workspace? Then be sure to consider a 700x1300 Skylight from Skylux! Our skylights are available in various sizes and materials, allowing you to find the perfect match for your project. Choose from acrylic or polycarbonate, single- or multi-wall, and clear, opal or heatstop versions. In addition, our skylights are also available in both fixed and opening versions. For a complete renovation or new build, a curb is required for the correct installation of the skylight. Fortunately, you can also select the curb مباشرة on this page. Whether you are looking for a fixed or opening version, at Skylux we have everything you need to find the perfect skylight for your project. In addition, our skylights are not only a stylish addition to any room, but they also offer excellent thermal insulation and sound insulation. This ensures a more comfortable and energy-efficient home or office. Whether you are planning a renovation or building a new home, choose the reliable, high-quality skylights from Skylux. | https://skylux.eu/en/products/spherical-shaped-dome-0700-x-1300-mm?variant=49193163882829 | https://skylux.eu/cdn/shop/files/download_11eb1b1e-4d10-41d6-8871-e210cc30cd58.jpg?v=1737472933&width=1600 | https://skylux.eu/cdn/shop/files/Skylux-lichtkoepel-70x130-cm-Lichtkoepel.jpg?v=1737467908&width=1600 | https://skylux.eu/cdn/shop/files/400dc924-54f6-47a2-b966-72acdf505529.webp?v=1782971968&width=1600 | https://skylux.eu/cdn/shop/files/e2602eb5-eb77-4594-9287-8563fa6b1ab1.webp?v=1782972066&width=1600 | https://skylux.eu/cdn/shop/files/646b0795-575e-4533-8c4b-b4c41eb259f5.jpg?v=1782972129&width=1600 | //skylux.eu/cdn/shop/files/E_MH_Installation_instructions_Skylux_PMMA_domes.pdf?v=14496508717816058976 | //skylux.eu/cdn/shop/files/E_TD_Technical_File.zip?v=8884726781087894850 | <body> <p id="isPasted">Looking for a way to bring more natural light into your home or workspace? Then be sure to consider a 700x1300 Skylight from Skylux! Our skylights are available in various sizes and materials, allowing you to find the perfect match for your project. Choose from acrylic or polycarbonate, single- or multi-wall, and clear, opal or heatstop versions. In addition, our skylights are also available in both fixed and opening versions.</p> <p>For a complete renovation or new build, a curb is required for the correct installation of the skylight. Fortunately, you can also select the curb مباشرة on this page. Whether you are looking for a fixed or opening version, at Skylux we have everything you need to find the perfect skylight for your project.</p> <p>In addition, our skylights are not only a stylish addition to any room, but they also offer excellent thermal insulation and sound insulation. This ensures a more comfortable and energy-efficient home or office. Whether you are planning a renovation or building a new home, choose the reliable, high-quality skylights from Skylux.<br> </p> </body> | spherical-shaped-dome-0700-x-1300-mm | 8162578333973 | 49193163882829
Skylights | Skylight | Skylux | Skylux skylight 70x130 cm | Four-walled (1.28 W/m²K) / Polycarbonate (250 times more impact-resistant than glass) / Opal * (milk glass) non transparent | 73001 | 5412970730019 | 1287.45 | Yes | 4-7 | 15.69 | Choose clear or opal or Heatstop | Opal * (milk glass) non transparent | Number of walls | Four-walled (1.28 W/m²K) | Material | Polycarbonate (250 times more impact-resistant than glass) | 700 x 1300 mm | 1300 | 700 |  |  | 1.08 | Rectangular | [9 empty] | B |  |  | For heated areas, we recommend at least a 3-walled skylight for optimal insulation. | Looking for a way to bring more natural light into your home or workspace? Then be sure to consider a 700x1300 Skylight from Skylux! Our skylights are available in various sizes and materials, allowing you to find the perfect match for your project. Choose from acrylic or polycarbonate, single- or multi-wall, and clear, opal or heatstop versions. In addition, our skylights are also available in both fixed and opening versions. For a complete renovation or new build, a curb is required for the correct installation of the skylight. Fortunately, you can also select the curb مباشرة on this page. Whether you are looking for a fixed or opening version, at Skylux we have everything you need to find the perfect skylight for your project. In addition, our skylights are not only a stylish addition to any room, but they also offer excellent thermal insulation and sound insulation. This ensures a more comfortable and energy-efficient home or office. Whether you are planning a renovation or building a new home, choose the reliable, high-quality skylights from Skylux. | https://skylux.eu/en/products/spherical-shaped-dome-0700-x-1300-mm?variant=49193164013901 | https://skylux.eu/cdn/shop/files/download_944d0510-7721-4399-a755-25b9c36545a2.jpg?v=1737472948&width=1600 | https://skylux.eu/cdn/shop/files/Skylux-lichtkoepel-70x130-cm-Lichtkoepel.jpg?v=1737467908&width=1600 | https://skylux.eu/cdn/shop/files/400dc924-54f6-47a2-b966-72acdf505529.webp?v=1782971968&width=1600 | https://skylux.eu/cdn/shop/files/e2602eb5-eb77-4594-9287-8563fa6b1ab1.webp?v=1782972066&width=1600 | https://skylux.eu/cdn/shop/files/646b0795-575e-4533-8c4b-b4c41eb259f5.jpg?v=1782972129&width=1600 | //skylux.eu/cdn/shop/files/E_MH_Installation_instructions_Skylux_PMMA_domes.pdf?v=14496508717816058976 | //skylux.eu/cdn/shop/files/E_TD_Technical_File.zip?v=8884726781087894850 | <body> <p id="isPasted">Looking for a way to bring more natural light into your home or workspace? Then be sure to consider a 700x1300 Skylight from Skylux! Our skylights are available in various sizes and materials, allowing you to find the perfect match for your project. Choose from acrylic or polycarbonate, single- or multi-wall, and clear, opal or heatstop versions. In addition, our skylights are also available in both fixed and opening versions.</p> <p>For a complete renovation or new build, a curb is required for the correct installation of the skylight. Fortunately, you can also select the curb مباشرة on this page. Whether you are looking for a fixed or opening version, at Skylux we have everything you need to find the perfect skylight for your project.</p> <p>In addition, our skylights are not only a stylish addition to any room, but they also offer excellent thermal insulation and sound insulation. This ensures a more comfortable and energy-efficient home or office. Whether you are planning a renovation or building a new home, choose the reliable, high-quality skylights from Skylux.<br> </p> </body> | spherical-shaped-dome-0700-x-1300-mm | 8162578333973 | 49193164013901
Skylights | Skylight | Skylux | Skylux skylight 70x130 cm | Five-walled (0.99 W/m²K) / Acrylic (10 times more impact-resistant than glass) / Opal * (milk glass) non transparent | 80565 | 5412970805656 | 1309.25 | Yes | 4-7 | 14.62 | Choose clear or opal or Heatstop | Opal * (milk glass) non transparent | Number of walls | Five-walled (0.99 W/m²K) | Material | Acrylic (10 times more impact-resistant than glass) | 700 x 1300 mm | 1300 | 700 |  |  | 1.08 | Rectangular | [9 empty] | B |  |  | For heated areas, we recommend at least a 3-walled skylight for optimal insulation. | Looking for a way to bring more natural light into your home or workspace? Then be sure to consider a 700x1300 Skylight from Skylux! Our skylights are available in various sizes and materials, allowing you to find the perfect match for your project. Choose from acrylic or polycarbonate, single- or multi-wall, and clear, opal or heatstop versions. In addition, our skylights are also available in both fixed and opening versions. For a complete renovation or new build, a curb is required for the correct installation of the skylight. Fortunately, you can also select the curb مباشرة on this page. Whether you are looking for a fixed or opening version, at Skylux we have everything you need to find the perfect skylight for your project. In addition, our skylights are not only a stylish addition to any room, but they also offer excellent thermal insulation and sound insulation. This ensures a more comfortable and energy-efficient home or office. Whether you are planning a renovation or building a new home, choose the reliable, high-quality skylights from Skylux. | https://skylux.eu/en/products/spherical-shaped-dome-0700-x-1300-mm?variant=49193164177741 | https://skylux.eu/cdn/shop/files/download_fa70ec7c-e9ee-4a4a-a5d6-6eeffe1a41bc.jpg?v=1737472970&width=1600 | https://skylux.eu/cdn/shop/files/Skylux-lichtkoepel-70x130-cm-Lichtkoepel.jpg?v=1737467908&width=1600 | https://skylux.eu/cdn/shop/files/400dc924-54f6-47a2-b966-72acdf505529.webp?v=1782971968&width=1600 | https://skylux.eu/cdn/shop/files/e2602eb5-eb77-4594-9287-8563fa6b1ab1.webp?v=1782972066&width=1600 | https://skylux.eu/cdn/shop/files/646b0795-575e-4533-8c4b-b4c41eb259f5.jpg?v=1782972129&width=1600 | //skylux.eu/cdn/shop/files/E_MH_Installation_instructions_Skylux_PMMA_domes.pdf?v=14496508717816058976 | //skylux.eu/cdn/shop/files/E_TD_Technical_File.zip?v=8884726781087894850 | <body> <p id="isPasted">Looking for a way to bring more natural light into your home or workspace? Then be sure to consider a 700x1300 Skylight from Skylux! Our skylights are available in various sizes and materials, allowing you to find the perfect match for your project. Choose from acrylic or polycarbonate, single- or multi-wall, and clear, opal or heatstop versions. In addition, our skylights are also available in both fixed and opening versions.</p> <p>For a complete renovation or new build, a curb is required for the correct installation of the skylight. Fortunately, you can also select the curb مباشرة on this page. Whether you are looking for a fixed or opening version, at Skylux we have everything you need to find the perfect skylight for your project.</p> <p>In addition, our skylights are not only a stylish addition to any room, but they also offer excellent thermal insulation and sound insulation. This ensures a more comfortable and energy-efficient home or office. Whether you are planning a renovation or building a new home, choose the reliable, high-quality skylights from Skylux.<br> </p> </body> | spherical-shaped-dome-0700-x-1300-mm | 8162578333973 | 49193164177741
Skylights | Skylight | Skylux | Skylux skylight 70x130 cm | Five-walled (0.99 W/m²K) / Polycarbonate (250 times more impact-resistant than glass) / Opal * (milk glass) non transparent | 95345 | 5412970953456 | 1521 | Yes | 4-7 | 18.05 | Choose clear or opal or Heatstop | Opal * (milk glass) non transparent | Number of walls | Five-walled (0.99 W/m²K) | Material | Polycarbonate (250 times more impact-resistant than glass) | 700 x 1300 mm | 1300 | 700 |  |  | 1.08 | Rectangular | [9 empty] | B |  |  | For heated areas, we recommend at least a 3-walled skylight for optimal insulation. | Looking for a way to bring more natural light into your home or workspace? Then be sure to consider a 700x1300 Skylight from Skylux! Our skylights are available in various sizes and materials, allowing you to find the perfect match for your project. Choose from acrylic or polycarbonate, single- or multi-wall, and clear, opal or heatstop versions. In addition, our skylights are also available in both fixed and opening versions. For a complete renovation or new build, a curb is required for the correct installation of the skylight. Fortunately, you can also select the curb مباشرة on this page. Whether you are looking for a fixed or opening version, at Skylux we have everything you need to find the perfect skylight for your project. In addition, our skylights are not only a stylish addition to any room, but they also offer excellent thermal insulation and sound insulation. This ensures a more comfortable and energy-efficient home or office. Whether you are planning a renovation or building a new home, choose the reliable, high-quality skylights from Skylux. | https://skylux.eu/en/products/spherical-shaped-dome-0700-x-1300-mm?variant=49193164308813 | https://skylux.eu/cdn/shop/files/download_cdb820b3-db13-4cdd-953b-b80713e70d04.jpg?v=1737472985&width=1600 | https://skylux.eu/cdn/shop/files/Skylux-lichtkoepel-70x130-cm-Lichtkoepel.jpg?v=1737467908&width=1600 | https://skylux.eu/cdn/shop/files/400dc924-54f6-47a2-b966-72acdf505529.webp?v=1782971968&width=1600 | https://skylux.eu/cdn/shop/files/e2602eb5-eb77-4594-9287-8563fa6b1ab1.webp?v=1782972066&width=1600 | https://skylux.eu/cdn/shop/files/646b0795-575e-4533-8c4b-b4c41eb259f5.jpg?v=1782972129&width=1600 | //skylux.eu/cdn/shop/files/E_MH_Installation_instructions_Skylux_PMMA_domes.pdf?v=14496508717816058976 | //skylux.eu/cdn/shop/files/E_TD_Technical_File.zip?v=8884726781087894850 | <body> <p id="isPasted">Looking for a way to bring more natural light into your home or workspace? Then be sure to consider a 700x1300 Skylight from Skylux! Our skylights are available in various sizes and materials, allowing you to find the perfect match for your project. Choose from acrylic or polycarbonate, single- or multi-wall, and clear, opal or heatstop versions. In addition, our skylights are also available in both fixed and opening versions.</p> <p>For a complete renovation or new build, a curb is required for the correct installation of the skylight. Fortunately, you can also select the curb مباشرة on this page. Whether you are looking for a fixed or opening version, at Skylux we have everything you need to find the perfect skylight for your project.</p> <p>In addition, our skylights are not only a stylish addition to any room, but they also offer excellent thermal insulation and sound insulation. This ensures a more comfortable and energy-efficient home or office. Whether you are planning a renovation or building a new home, choose the reliable, high-quality skylights from Skylux.<br> </p> </body> | spherical-shaped-dome-0700-x-1300-mm | 8162578333973 | 49193164308813
Skylights | Skylight | Skylux | Skylux skylight 70x130 cm | Single-walled (least insulating - 5.17 W/m²K) / Polycarbonate (250 times more impact-resistant than glass) / Heat-reflective * opal & non transparent | 45134 | 5412970451341 | 675.2 | Yes | 4-7 | 7.3 | Choose clear or opal or Heatstop | Heat-reflective * opal & non transparent | Number of walls | Single-walled (least insulating - 5.17 W/m²K) | Material | Polycarbonate (250 times more impact-resistant than glass) | 700 x 1300 mm | 1300 | 700 |  |  | 1.08 | Rectangular | [9 empty] | B |  |  | For heated areas, we recommend at least a 3-walled skylight for optimal insulation. | Looking for a way to bring more natural light into your home or workspace? Then be sure to consider a 700x1300 Skylight from Skylux! Our skylights are available in various sizes and materials, allowing you to find the perfect match for your project. Choose from acrylic or polycarbonate, single- or multi-wall, and clear, opal or heatstop versions. In addition, our skylights are also available in both fixed and opening versions. For a complete renovation or new build, a curb is required for the correct installation of the skylight. Fortunately, you can also select the curb مباشرة on this page. Whether you are looking for a fixed or opening version, at Skylux we have everything you need to find the perfect skylight for your project. In addition, our skylights are not only a stylish addition to any room, but they also offer excellent thermal insulation and sound insulation. This ensures a more comfortable and energy-efficient home or office. Whether you are planning a renovation or building a new home, choose the reliable, high-quality skylights from Skylux. | https://skylux.eu/en/products/spherical-shaped-dome-0700-x-1300-mm?variant=49193163161933 | https://skylux.eu/cdn/shop/files/download_9dd174f4-4e88-4eaf-ba90-236f71db49a9.jpg?v=1737472841&width=1600 | https://skylux.eu/cdn/shop/files/Skylux-lichtkoepel-70x130-cm-Lichtkoepel.jpg?v=1737467908&width=1600 | https://skylux.eu/cdn/shop/files/400dc924-54f6-47a2-b966-72acdf505529.webp?v=1782971968&width=1600 | https://skylux.eu/cdn/shop/files/e2602eb5-eb77-4594-9287-8563fa6b1ab1.webp?v=1782972066&width=1600 | https://skylux.eu/cdn/shop/files/646b0795-575e-4533-8c4b-b4c41eb259f5.jpg?v=1782972129&width=1600 | //skylux.eu/cdn/shop/files/E_MH_Installation_instructions_Skylux_PMMA_domes.pdf?v=14496508717816058976 | //skylux.eu/cdn/shop/files/E_TD_Technical_File.zip?v=8884726781087894850 | <body> <p id="isPasted">Looking for a way to bring more natural light into your home or workspace? Then be sure to consider a 700x1300 Skylight from Skylux! Our skylights are available in various sizes and materials, allowing you to find the perfect match for your project. Choose from acrylic or polycarbonate, single- or multi-wall, and clear, opal or heatstop versions. In addition, our skylights are also available in both fixed and opening versions.</p> <p>For a complete renovation or new build, a curb is required for the correct installation of the skylight. Fortunately, you can also select the curb مباشرة on this page. Whether you are looking for a fixed or opening version, at Skylux we have everything you need to find the perfect skylight for your project.</p> <p>In addition, our skylights are not only a stylish addition to any room, but they also offer excellent thermal insulation and sound insulation. This ensures a more comfortable and energy-efficient home or office. Whether you are planning a renovation or building a new home, choose the reliable, high-quality skylights from Skylux.<br> </p> </body> | spherical-shaped-dome-0700-x-1300-mm | 8162578333973 | 49193163161933
Skylights | Skylight | Skylux | Skylux skylight 70x130 cm | Double-walled (2.90 W/m²K) / Polycarbonate (250 times more impact-resistant than glass) / Heat-reflective * opal & non transparent | 26729 | 5412970267294 | 908.75 | Yes | 4-7 | 9.52 | Choose clear or opal or Heatstop | Heat-reflective * opal & non transparent | Number of walls | Double-walled (2.90 W/m²K) | Material | Polycarbonate (250 times more impact-resistant than glass) | 700 x 1300 mm | 1300 | 700 |  |  | 1.08 | Rectangular | [9 empty] | B |  |  | For heated areas, we recommend at least a 3-walled skylight for optimal insulation. | Looking for a way to bring more natural light into your home or workspace? Then be sure to consider a 700x1300 Skylight from Skylux! Our skylights are available in various sizes and materials, allowing you to find the perfect match for your project. Choose from acrylic or polycarbonate, single- or multi-wall, and clear, opal or heatstop versions. In addition, our skylights are also available in both fixed and opening versions. For a complete renovation or new build, a curb is required for the correct installation of the skylight. Fortunately, you can also select the curb مباشرة on this page. Whether you are looking for a fixed or opening version, at Skylux we have everything you need to find the perfect skylight for your project. In addition, our skylights are not only a stylish addition to any room, but they also offer excellent thermal insulation and sound insulation. This ensures a more comfortable and energy-efficient home or office. Whether you are planning a renovation or building a new home, choose the reliable, high-quality skylights from Skylux. | https://skylux.eu/en/products/spherical-shaped-dome-0700-x-1300-mm?variant=49193163391309 | https://skylux.eu/cdn/shop/files/download_5ea45c9a-03dd-4998-b9b2-74834fef74d9.jpg?v=1737472878&width=1600 | https://skylux.eu/cdn/shop/files/Skylux-lichtkoepel-70x130-cm-Lichtkoepel.jpg?v=1737467908&width=1600 | https://skylux.eu/cdn/shop/files/400dc924-54f6-47a2-b966-72acdf505529.webp?v=1782971968&width=1600 | https://skylux.eu/cdn/shop/files/e2602eb5-eb77-4594-9287-8563fa6b1ab1.webp?v=1782972066&width=1600 | https://skylux.eu/cdn/shop/files/646b0795-575e-4533-8c4b-b4c41eb259f5.jpg?v=1782972129&width=1600 | //skylux.eu/cdn/shop/files/E_MH_Installation_instructions_Skylux_PMMA_domes.pdf?v=14496508717816058976 | //skylux.eu/cdn/shop/files/E_TD_Technical_File.zip?v=8884726781087894850 | <body> <p id="isPasted">Looking for a way to bring more natural light into your home or workspace? Then be sure to consider a 700x1300 Skylight from Skylux! Our skylights are available in various sizes and materials, allowing you to find the perfect match for your project. Choose from acrylic or polycarbonate, single- or multi-wall, and clear, opal or heatstop versions. In addition, our skylights are also available in both fixed and opening versions.</p> <p>For a complete renovation or new build, a curb is required for the correct installation of the skylight. Fortunately, you can also select the curb مباشرة on this page. Whether you are looking for a fixed or opening version, at Skylux we have everything you need to find the perfect skylight for your project.</p> <p>In addition, our skylights are not only a stylish addition to any room, but they also offer excellent thermal insulation and sound insulation. This ensures a more comfortable and energy-efficient home or office. Whether you are planning a renovation or building a new home, choose the reliable, high-quality skylights from Skylux.<br> </p> </body> | spherical-shaped-dome-0700-x-1300-mm | 8162578333973 | 49193163391309
Skylights | Skylight | Skylux | Skylux skylight 70x130 cm | Triple-walled (1.70 W/m²K) Heated space? Choose this version or higher! / Polycarbonate (250 times more impact-resistant than glass) / Heat-reflective * opal & non transparent | 29605 | 5412970296058 | 1142.25 | Yes | 4-7 | 12.59 | Choose clear or opal or Heatstop | Heat-reflective * opal & non transparent | Number of walls | Triple-walled (1.70 W/m²K) Heated space? Choose this version or higher! | Material | Polycarbonate (250 times more impact-resistant than glass) | 700 x 1300 mm | 1300 | 700 |  |  | 1.08 | Rectangular | [9 empty] | B |  |  | For heated areas, we recommend at least a 3-walled skylight for optimal insulation. | Looking for a way to bring more natural light into your home or workspace? Then be sure to consider a 700x1300 Skylight from Skylux! Our skylights are available in various sizes and materials, allowing you to find the perfect match for your project. Choose from acrylic or polycarbonate, single- or multi-wall, and clear, opal or heatstop versions. In addition, our skylights are also available in both fixed and opening versions. For a complete renovation or new build, a curb is required for the correct installation of the skylight. Fortunately, you can also select the curb مباشرة on this page. Whether you are looking for a fixed or opening version, at Skylux we have everything you need to find the perfect skylight for your project. In addition, our skylights are not only a stylish addition to any room, but they also offer excellent thermal insulation and sound insulation. This ensures a more comfortable and energy-efficient home or office. Whether you are planning a renovation or building a new home, choose the reliable, high-quality skylights from Skylux. | https://skylux.eu/en/products/spherical-shaped-dome-0700-x-1300-mm?variant=49193163784525 | https://skylux.eu/cdn/shop/files/download_3444d517-d584-4be2-8fb2-7ff6f85c2dbd.jpg?v=1737472917&width=1600 | https://skylux.eu/cdn/shop/files/Skylux-lichtkoepel-70x130-cm-Lichtkoepel.jpg?v=1737467908&width=1600 | https://skylux.eu/cdn/shop/files/400dc924-54f6-47a2-b966-72acdf505529.webp?v=1782971968&width=1600 | https://skylux.eu/cdn/shop/files/e2602eb5-eb77-4594-9287-8563fa6b1ab1.webp?v=1782972066&width=1600 | https://skylux.eu/cdn/shop/files/646b0795-575e-4533-8c4b-b4c41eb259f5.jpg?v=1782972129&width=1600 | //skylux.eu/cdn/shop/files/E_MH_Installation_instructions_Skylux_PMMA_domes.pdf?v=14496508717816058976 | //skylux.eu/cdn/shop/files/E_TD_Technical_File.zip?v=8884726781087894850 | <body> <p id="isPasted">Looking for a way to bring more natural light into your home or workspace? Then be sure to consider a 700x1300 Skylight from Skylux! Our skylights are available in various sizes and materials, allowing you to find the perfect match for your project. Choose from acrylic or polycarbonate, single- or multi-wall, and clear, opal or heatstop versions. In addition, our skylights are also available in both fixed and opening versions.</p> <p>For a complete renovation or new build, a curb is required for the correct installation of the skylight. Fortunately, you can also select the curb مباشرة on this page. Whether you are looking for a fixed or opening version, at Skylux we have everything you need to find the perfect skylight for your project.</p> <p>In addition, our skylights are not only a stylish addition to any room, but they also offer excellent thermal insulation and sound insulation. This ensures a more comfortable and energy-efficient home or office. Whether you are planning a renovation or building a new home, choose the reliable, high-quality skylights from Skylux.<br> </p> </body> | spherical-shaped-dome-0700-x-1300-mm | 8162578333973 | 49193163784525
Skylights | Skylight | Skylux | Skylux skylight 70x130 cm | Four-walled (1.28 W/m²K) / Polycarbonate (250 times more impact-resistant than glass) / Heat-reflective * opal & non transparent | 73106 | 5412970731061 | 1375.8 | Yes | 4-7 | 15.69 | Choose clear or opal or Heatstop | Heat-reflective * opal & non transparent | Number of walls | Four-walled (1.28 W/m²K) | Material | Polycarbonate (250 times more impact-resistant than glass) | 700 x 1300 mm | 1300 | 700 |  |  | 1.08 | Rectangular | [9 empty] | B |  |  | For heated areas, we recommend at least a 3-walled skylight for optimal insulation. | Looking for a way to bring more natural light into your home or workspace? Then be sure to consider a 700x1300 Skylight from Skylux! Our skylights are available in various sizes and materials, allowing you to find the perfect match for your project. Choose from acrylic or polycarbonate, single- or multi-wall, and clear, opal or heatstop versions. In addition, our skylights are also available in both fixed and opening versions. For a complete renovation or new build, a curb is required for the correct installation of the skylight. Fortunately, you can also select the curb مباشرة on this page. Whether you are looking for a fixed or opening version, at Skylux we have everything you need to find the perfect skylight for your project. In addition, our skylights are not only a stylish addition to any room, but they also offer excellent thermal insulation and sound insulation. This ensures a more comfortable and energy-efficient home or office. Whether you are planning a renovation or building a new home, choose the reliable, high-quality skylights from Skylux. | https://skylux.eu/en/products/spherical-shaped-dome-0700-x-1300-mm?variant=49193164079437 | https://skylux.eu/cdn/shop/files/download_c0ca8b49-0975-463e-8720-fdfcdecdc450.jpg?v=1737472955&width=1600 | https://skylux.eu/cdn/shop/files/Skylux-lichtkoepel-70x130-cm-Lichtkoepel.jpg?v=1737467908&width=1600 | https://skylux.eu/cdn/shop/files/400dc924-54f6-47a2-b966-72acdf505529.webp?v=1782971968&width=1600 | https://skylux.eu/cdn/shop/files/e2602eb5-eb77-4594-9287-8563fa6b1ab1.webp?v=1782972066&width=1600 | https://skylux.eu/cdn/shop/files/646b0795-575e-4533-8c4b-b4c41eb259f5.jpg?v=1782972129&width=1600 | //skylux.eu/cdn/shop/files/E_MH_Installation_instructions_Skylux_PMMA_domes.pdf?v=14496508717816058976 | //skylux.eu/cdn/shop/files/E_TD_Technical_File.zip?v=8884726781087894850 | <body> <p id="isPasted">Looking for a way to bring more natural light into your home or workspace? Then be sure to consider a 700x1300 Skylight from Skylux! Our skylights are available in various sizes and materials, allowing you to find the perfect match for your project. Choose from acrylic or polycarbonate, single- or multi-wall, and clear, opal or heatstop versions. In addition, our skylights are also available in both fixed and opening versions.</p> <p>For a complete renovation or new build, a curb is required for the correct installation of the skylight. Fortunately, you can also select the curb مباشرة on this page. Whether you are looking for a fixed or opening version, at Skylux we have everything you need to find the perfect skylight for your project.</p> <p>In addition, our skylights are not only a stylish addition to any room, but they also offer excellent thermal insulation and sound insulation. This ensures a more comfortable and energy-efficient home or office. Whether you are planning a renovation or building a new home, choose the reliable, high-quality skylights from Skylux.<br> </p> </body> | spherical-shaped-dome-0700-x-1300-mm | 8162578333973 | 49193164079437
Skylights | Skylight | Skylux | Skylux skylight 70x150 cm | Single-walled (least insulating - 5.17 W/m²K) / Acrylic (10 times more impact-resistant than glass) / Clear * just like glass | 19407 | 5412970194071 | 388.45 | Yes | 35-45 | 5.4 | Choose clear or opal or Heatstop | Clear * just like glass | Number of walls | Single-walled (least insulating - 5.17 W/m²K) | Material | Acrylic (10 times more impact-resistant than glass) | 700 x 1500 mm | 1500 | 700 |  |  | 1.19 | Rectangular | [9 empty] | D |  |  | For heated areas, we recommend at least a 3-walled skylight for optimal insulation. | Looking for a way to bring more natural light into your home or workspace? Then be sure to consider a 700x1500 skylight from Skylux! Our skylights are available in various sizes and materials, allowing you to find the perfect match for your project. Choose from acrylic or polycarbonate, single- or multi-wall, and clear, opal or heatstop versions. In addition, our skylights are also available in both fixed and opening versions. For a complete renovation or new build, a curb is required for the correct installation of the skylight. Fortunately, you can also select the curb مباشرة on this page. Whether you are looking for a fixed or opening version, at Skylux we have everything you need to find the perfect skylight for your project. Moreover, our skylights are not only a stylish addition to any room, but they also offer excellent thermal and sound insulation. This ensures a more comfortable and energy-efficient home or office. Whether you are planning a renovation or building a new home, choose the reliable and high-quality skylights from Skylux. | https://skylux.eu/en/products/spherical-shaped-dome-0700-x-1500-mm?variant=49193164964173 | https://skylux.eu/cdn/shop/files/download_63f7d8c7-f82d-4bba-9f4a-12be0f8f3b2f.jpg?v=1737472674&width=1600 | https://skylux.eu/cdn/shop/files/Skylux-lichtkoepel-70x150-cm-Lichtkoepel.jpg?v=1737486149&width=1600 | https://skylux.eu/cdn/shop/files/400dc924-54f6-47a2-b966-72acdf505529.webp?v=1782971968&width=1600 | https://skylux.eu/cdn/shop/files/e2602eb5-eb77-4594-9287-8563fa6b1ab1.webp?v=1782972066&width=1600 | https://skylux.eu/cdn/shop/files/646b0795-575e-4533-8c4b-b4c41eb259f5.jpg?v=1782972129&width=1600 | //skylux.eu/cdn/shop/files/E_MH_Installation_instructions_Skylux_PMMA_domes.pdf?v=14496508717816058976 | //skylux.eu/cdn/shop/files/E_TD_Technical_File.zip?v=8884726781087894850 | <body> <p id="isPasted">Looking for a way to bring more natural light into your home or workspace? Then be sure to consider a 700x1500 skylight from Skylux! Our skylights are available in various sizes and materials, allowing you to find the perfect match for your project. Choose from acrylic or polycarbonate, single- or multi-wall, and clear, opal or heatstop versions. In addition, our skylights are also available in both fixed and opening versions.</p> <p>For a complete renovation or new build, a curb is required for the correct installation of the skylight. Fortunately, you can also select the curb مباشرة on this page. Whether you are looking for a fixed or opening version, at Skylux we have everything you need to find the perfect skylight for your project.</p> <p>Moreover, our skylights are not only a stylish addition to any room, but they also offer excellent thermal and sound insulation. This ensures a more comfortable and energy-efficient home or office. Whether you are planning a renovation or building a new home, choose the reliable and high-quality skylights from Skylux.<br> </p> </body> | spherical-shaped-dome-0700-x-1500-mm | 8162578202901 | 49193164964173
Skylights | Skylight | Skylux | Skylux skylight 70x150 cm | Single-walled (least insulating - 5.17 W/m²K) / Polycarbonate (250 times more impact-resistant than glass) / Clear * just like glass | 30379 | 5412970303794 | 655.85 | Yes | 35-45 | 8.69 | Choose clear or opal or Heatstop | Clear * just like glass | Number of walls | Single-walled (least insulating - 5.17 W/m²K) | Material | Polycarbonate (250 times more impact-resistant than glass) | 700 x 1500 mm | 1500 | 700 |  |  | 1.19 | Rectangular | [9 empty] | D |  |  | For heated areas, we recommend at least a 3-walled skylight for optimal insulation. | Looking for a way to bring more natural light into your home or workspace? Then be sure to consider a 700x1500 skylight from Skylux! Our skylights are available in various sizes and materials, allowing you to find the perfect match for your project. Choose from acrylic or polycarbonate, single- or multi-wall, and clear, opal or heatstop versions. In addition, our skylights are also available in both fixed and opening versions. For a complete renovation or new build, a curb is required for the correct installation of the skylight. Fortunately, you can also select the curb مباشرة on this page. Whether you are looking for a fixed or opening version, at Skylux we have everything you need to find the perfect skylight for your project. Moreover, our skylights are not only a stylish addition to any room, but they also offer excellent thermal and sound insulation. This ensures a more comfortable and energy-efficient home or office. Whether you are planning a renovation or building a new home, choose the reliable and high-quality skylights from Skylux. | https://skylux.eu/en/products/spherical-shaped-dome-0700-x-1500-mm?variant=49193165062477 | https://skylux.eu/cdn/shop/files/download_836c249e-a931-4519-808b-a31315dab40c.jpg?v=1737472690&width=1600 | https://skylux.eu/cdn/shop/files/Skylux-lichtkoepel-70x150-cm-Lichtkoepel.jpg?v=1737486149&width=1600 | https://skylux.eu/cdn/shop/files/400dc924-54f6-47a2-b966-72acdf505529.webp?v=1782971968&width=1600 | https://skylux.eu/cdn/shop/files/e2602eb5-eb77-4594-9287-8563fa6b1ab1.webp?v=1782972066&width=1600 | https://skylux.eu/cdn/shop/files/646b0795-575e-4533-8c4b-b4c41eb259f5.jpg?v=1782972129&width=1600 | //skylux.eu/cdn/shop/files/E_MH_Installation_instructions_Skylux_PMMA_domes.pdf?v=14496508717816058976 | //skylux.eu/cdn/shop/files/E_TD_Technical_File.zip?v=8884726781087894850 | <body> <p id="isPasted">Looking for a way to bring more natural light into your home or workspace? Then be sure to consider a 700x1500 skylight from Skylux! Our skylights are available in various sizes and materials, allowing you to find the perfect match for your project. Choose from acrylic or polycarbonate, single- or multi-wall, and clear, opal or heatstop versions. In addition, our skylights are also available in both fixed and opening versions.</p> <p>For a complete renovation or new build, a curb is required for the correct installation of the skylight. Fortunately, you can also select the curb مباشرة on this page. Whether you are looking for a fixed or opening version, at Skylux we have everything you need to find the perfect skylight for your project.</p> <p>Moreover, our skylights are not only a stylish addition to any room, but they also offer excellent thermal and sound insulation. This ensures a more comfortable and energy-efficient home or office. Whether you are planning a renovation or building a new home, choose the reliable and high-quality skylights from Skylux.<br> </p> </body> | spherical-shaped-dome-0700-x-1500-mm | 8162578202901 | 49193165062477
Skylights | Skylight | Skylux | Skylux skylight 70x150 cm | Double-walled (2.90 W/m²K) / Acrylic (10 times more impact-resistant than glass) / Clear * just like glass | 19247 | 5412970192473 | 624.4 | Yes | 35-45 | 12.9 | Choose clear or opal or Heatstop | Clear * just like glass | Number of walls | Double-walled (2.90 W/m²K) | Material | Acrylic (10 times more impact-resistant than glass) | 700 x 1500 mm | 1500 | 700 |  |  | 1.19 | Rectangular | [9 empty] | D |  |  | For heated areas, we recommend at least a 3-walled skylight for optimal insulation. | Looking for a way to bring more natural light into your home or workspace? Then be sure to consider a 700x1500 skylight from Skylux! Our skylights are available in various sizes and materials, allowing you to find the perfect match for your project. Choose from acrylic or polycarbonate, single- or multi-wall, and clear, opal or heatstop versions. In addition, our skylights are also available in both fixed and opening versions. For a complete renovation or new build, a curb is required for the correct installation of the skylight. Fortunately, you can also select the curb مباشرة on this page. Whether you are looking for a fixed or opening version, at Skylux we have everything you need to find the perfect skylight for your project. Moreover, our skylights are not only a stylish addition to any room, but they also offer excellent thermal and sound insulation. This ensures a more comfortable and energy-efficient home or office. Whether you are planning a renovation or building a new home, choose the reliable and high-quality skylights from Skylux. | https://skylux.eu/en/products/spherical-shaped-dome-0700-x-1500-mm?variant=49193165160781 | https://skylux.eu/cdn/shop/files/download_9bdc7872-7935-42d4-a719-a170af573e2e.jpg?v=1737472706&width=1600 | https://skylux.eu/cdn/shop/files/Skylux-lichtkoepel-70x150-cm-Lichtkoepel.jpg?v=1737486149&width=1600 | https://skylux.eu/cdn/shop/files/400dc924-54f6-47a2-b966-72acdf505529.webp?v=1782971968&width=1600 | https://skylux.eu/cdn/shop/files/e2602eb5-eb77-4594-9287-8563fa6b1ab1.webp?v=1782972066&width=1600 | https://skylux.eu/cdn/shop/files/646b0795-575e-4533-8c4b-b4c41eb259f5.jpg?v=1782972129&width=1600 | //skylux.eu/cdn/shop/files/E_MH_Installation_instructions_Skylux_PMMA_domes.pdf?v=14496508717816058976 | //skylux.eu/cdn/shop/files/E_TD_Technical_File.zip?v=8884726781087894850 | <body> <p id="isPasted">Looking for a way to bring more natural light into your home or workspace? Then be sure to consider a 700x1500 skylight from Skylux! Our skylights are available in various sizes and materials, allowing you to find the perfect match for your project. Choose from acrylic or polycarbonate, single- or multi-wall, and clear, opal or heatstop versions. In addition, our skylights are also available in both fixed and opening versions.</p> <p>For a complete renovation or new build, a curb is required for the correct installation of the skylight. Fortunately, you can also select the curb مباشرة on this page. Whether you are looking for a fixed or opening version, at Skylux we have everything you need to find the perfect skylight for your project.</p> <p>Moreover, our skylights are not only a stylish addition to any room, but they also offer excellent thermal and sound insulation. This ensures a more comfortable and energy-efficient home or office. Whether you are planning a renovation or building a new home, choose the reliable and high-quality skylights from Skylux.<br> </p> </body> | spherical-shaped-dome-0700-x-1500-mm | 8162578202901 | 49193165160781
Skylights | Skylight | Skylux | Skylux skylight 70x150 cm | Double-walled (2.90 W/m²K) / Polycarbonate (250 times more impact-resistant than glass) / Clear * just like glass | 22060 | 5412970220602 | 891.8 | Yes | 35-45 | 12.65 | Choose clear or opal or Heatstop | Clear * just like glass | Number of walls | Double-walled (2.90 W/m²K) | Material | Polycarbonate (250 times more impact-resistant than glass) | 700 x 1500 mm | 1500 | 700 |  |  | 1.19 | Rectangular | [9 empty] | D |  |  | For heated areas, we recommend at least a 3-walled skylight for optimal insulation. | Looking for a way to bring more natural light into your home or workspace? Then be sure to consider a 700x1500 skylight from Skylux! Our skylights are available in various sizes and materials, allowing you to find the perfect match for your project. Choose from acrylic or polycarbonate, single- or multi-wall, and clear, opal or heatstop versions. In addition, our skylights are also available in both fixed and opening versions. For a complete renovation or new build, a curb is required for the correct installation of the skylight. Fortunately, you can also select the curb مباشرة on this page. Whether you are looking for a fixed or opening version, at Skylux we have everything you need to find the perfect skylight for your project. Moreover, our skylights are not only a stylish addition to any room, but they also offer excellent thermal and sound insulation. This ensures a more comfortable and energy-efficient home or office. Whether you are planning a renovation or building a new home, choose the reliable and high-quality skylights from Skylux. | https://skylux.eu/en/products/spherical-shaped-dome-0700-x-1500-mm?variant=49193165259085 | https://skylux.eu/cdn/shop/files/download_97788dc7-eded-4d94-a7a9-3578f5151d6f.jpg?v=1737472721&width=1600 | https://skylux.eu/cdn/shop/files/Skylux-lichtkoepel-70x150-cm-Lichtkoepel.jpg?v=1737486149&width=1600 | https://skylux.eu/cdn/shop/files/400dc924-54f6-47a2-b966-72acdf505529.webp?v=1782971968&width=1600 | https://skylux.eu/cdn/shop/files/e2602eb5-eb77-4594-9287-8563fa6b1ab1.webp?v=1782972066&width=1600 | https://skylux.eu/cdn/shop/files/646b0795-575e-4533-8c4b-b4c41eb259f5.jpg?v=1782972129&width=1600 | //skylux.eu/cdn/shop/files/E_MH_Installation_instructions_Skylux_PMMA_domes.pdf?v=14496508717816058976 | //skylux.eu/cdn/shop/files/E_TD_Technical_File.zip?v=8884726781087894850 | <body> <p id="isPasted">Looking for a way to bring more natural light into your home or workspace? Then be sure to consider a 700x1500 skylight from Skylux! Our skylights are available in various sizes and materials, allowing you to find the perfect match for your project. Choose from acrylic or polycarbonate, single- or multi-wall, and clear, opal or heatstop versions. In addition, our skylights are also available in both fixed and opening versions.</p> <p>For a complete renovation or new build, a curb is required for the correct installation of the skylight. Fortunately, you can also select the curb مباشرة on this page. Whether you are looking for a fixed or opening version, at Skylux we have everything you need to find the perfect skylight for your project.</p> <p>Moreover, our skylights are not only a stylish addition to any room, but they also offer excellent thermal and sound insulation. This ensures a more comfortable and energy-efficient home or office. Whether you are planning a renovation or building a new home, choose the reliable and high-quality skylights from Skylux.<br> </p> </body> | spherical-shaped-dome-0700-x-1500-mm | 8162578202901 | 49193165259085
Skylights | Skylight | Skylux | Skylux skylight 70x150 cm | Triple-walled (1.70 W/m²K) Heated space? Choose this version or higher! / Acrylic (10 times more impact-resistant than glass) / Clear * just like glass | 19848 | 5412970198482 | 860.35 | Yes | 35-45 | 12.5 | Choose clear or opal or Heatstop | Clear * just like glass | Number of walls | Triple-walled (1.70 W/m²K) Heated space? Choose this version or higher! | Material | Acrylic (10 times more impact-resistant than glass) | 700 x 1500 mm | 1500 | 700 |  |  | 1.19 | Rectangular | [9 empty] | D |  |  | For heated areas, we recommend at least a 3-walled skylight for optimal insulation. | Looking for a way to bring more natural light into your home or workspace? Then be sure to consider a 700x1500 skylight from Skylux! Our skylights are available in various sizes and materials, allowing you to find the perfect match for your project. Choose from acrylic or polycarbonate, single- or multi-wall, and clear, opal or heatstop versions. In addition, our skylights are also available in both fixed and opening versions. For a complete renovation or new build, a curb is required for the correct installation of the skylight. Fortunately, you can also select the curb مباشرة on this page. Whether you are looking for a fixed or opening version, at Skylux we have everything you need to find the perfect skylight for your project. Moreover, our skylights are not only a stylish addition to any room, but they also offer excellent thermal and sound insulation. This ensures a more comfortable and energy-efficient home or office. Whether you are planning a renovation or building a new home, choose the reliable and high-quality skylights from Skylux. | https://skylux.eu/en/products/spherical-shaped-dome-0700-x-1500-mm?variant=49193165390157 | https://skylux.eu/cdn/shop/files/download_75182514-f462-4453-b240-8e39247f8a6b.jpg?v=1737472743&width=1600 | https://skylux.eu/cdn/shop/files/Skylux-lichtkoepel-70x150-cm-Lichtkoepel.jpg?v=1737486149&width=1600 | https://skylux.eu/cdn/shop/files/400dc924-54f6-47a2-b966-72acdf505529.webp?v=1782971968&width=1600 | https://skylux.eu/cdn/shop/files/e2602eb5-eb77-4594-9287-8563fa6b1ab1.webp?v=1782972066&width=1600 | https://skylux.eu/cdn/shop/files/646b0795-575e-4533-8c4b-b4c41eb259f5.jpg?v=1782972129&width=1600 | //skylux.eu/cdn/shop/files/E_MH_Installation_instructions_Skylux_PMMA_domes.pdf?v=14496508717816058976 | //skylux.eu/cdn/shop/files/E_TD_Technical_File.zip?v=8884726781087894850 | <body> <p id="isPasted">Looking for a way to bring more natural light into your home or workspace? Then be sure to consider a 700x1500 skylight from Skylux! Our skylights are available in various sizes and materials, allowing you to find the perfect match for your project. Choose from acrylic or polycarbonate, single- or multi-wall, and clear, opal or heatstop versions. In addition, our skylights are also available in both fixed and opening versions.</p> <p>For a complete renovation or new build, a curb is required for the correct installation of the skylight. Fortunately, you can also select the curb مباشرة on this page. Whether you are looking for a fixed or opening version, at Skylux we have everything you need to find the perfect skylight for your project.</p> <p>Moreover, our skylights are not only a stylish addition to any room, but they also offer excellent thermal and sound insulation. This ensures a more comfortable and energy-efficient home or office. Whether you are planning a renovation or building a new home, choose the reliable and high-quality skylights from Skylux.<br> </p> </body> | spherical-shaped-dome-0700-x-1500-mm | 8162578202901 | 49193165390157
Skylights | Skylight | Skylux | Skylux skylight 70x150 cm | Triple-walled (1.70 W/m²K) Heated space? Choose this version or higher! / Polycarbonate (250 times more impact-resistant than glass) / Clear * just like glass | 23043 | 5412970230434 | 1127.75 | Yes | 35-45 | 16.61 | Choose clear or opal or Heatstop | Clear * just like glass | Number of walls | Triple-walled (1.70 W/m²K) Heated space? Choose this version or higher! | Material | Polycarbonate (250 times more impact-resistant than glass) | 700 x 1500 mm | 1500 | 700 |  |  | 1.19 | Rectangular | [9 empty] | D |  |  | For heated areas, we recommend at least a 3-walled skylight for optimal insulation. | Looking for a way to bring more natural light into your home or workspace? Then be sure to consider a 700x1500 skylight from Skylux! Our skylights are available in various sizes and materials, allowing you to find the perfect match for your project. Choose from acrylic or polycarbonate, single- or multi-wall, and clear, opal or heatstop versions. In addition, our skylights are also available in both fixed and opening versions. For a complete renovation or new build, a curb is required for the correct installation of the skylight. Fortunately, you can also select the curb مباشرة on this page. Whether you are looking for a fixed or opening version, at Skylux we have everything you need to find the perfect skylight for your project. Moreover, our skylights are not only a stylish addition to any room, but they also offer excellent thermal and sound insulation. This ensures a more comfortable and energy-efficient home or office. Whether you are planning a renovation or building a new home, choose the reliable and high-quality skylights from Skylux. | https://skylux.eu/en/products/spherical-shaped-dome-0700-x-1500-mm?variant=49193165488461 | https://skylux.eu/cdn/shop/files/download_4c93e6e6-d346-4c2c-913f-f836082bdc76.jpg?v=1737472758&width=1600 | https://skylux.eu/cdn/shop/files/Skylux-lichtkoepel-70x150-cm-Lichtkoepel.jpg?v=1737486149&width=1600 | https://skylux.eu/cdn/shop/files/400dc924-54f6-47a2-b966-72acdf505529.webp?v=1782971968&width=1600 | https://skylux.eu/cdn/shop/files/e2602eb5-eb77-4594-9287-8563fa6b1ab1.webp?v=1782972066&width=1600 | https://skylux.eu/cdn/shop/files/646b0795-575e-4533-8c4b-b4c41eb259f5.jpg?v=1782972129&width=1600 | //skylux.eu/cdn/shop/files/E_MH_Installation_instructions_Skylux_PMMA_domes.pdf?v=14496508717816058976 | //skylux.eu/cdn/shop/files/E_TD_Technical_File.zip?v=8884726781087894850 | <body> <p id="isPasted">Looking for a way to bring more natural light into your home or workspace? Then be sure to consider a 700x1500 skylight from Skylux! Our skylights are available in various sizes and materials, allowing you to find the perfect match for your project. Choose from acrylic or polycarbonate, single- or multi-wall, and clear, opal or heatstop versions. In addition, our skylights are also available in both fixed and opening versions.</p> <p>For a complete renovation or new build, a curb is required for the correct installation of the skylight. Fortunately, you can also select the curb مباشرة on this page. Whether you are looking for a fixed or opening version, at Skylux we have everything you need to find the perfect skylight for your project.</p> <p>Moreover, our skylights are not only a stylish addition to any room, but they also offer excellent thermal and sound insulation. This ensures a more comfortable and energy-efficient home or office. Whether you are planning a renovation or building a new home, choose the reliable and high-quality skylights from Skylux.<br> </p> </body> | spherical-shaped-dome-0700-x-1500-mm | 8162578202901 | 49193165488461
Skylights | Skylight | Skylux | Skylux skylight 70x150 cm | Four-walled (1.28 W/m²K) / Acrylic (10 times more impact-resistant than glass) / Clear * just like glass | 80450 | 5412970804505 | 1096.3 | Yes | 35-45 | 20.45 | Choose clear or opal or Heatstop | Clear * just like glass | Number of walls | Four-walled (1.28 W/m²K) | Material | Acrylic (10 times more impact-resistant than glass) | 700 x 1500 mm | 1500 | 700 |  |  | 1.19 | Rectangular | [9 empty] | D |  |  | For heated areas, we recommend at least a 3-walled skylight for optimal insulation. | Looking for a way to bring more natural light into your home or workspace? Then be sure to consider a 700x1500 skylight from Skylux! Our skylights are available in various sizes and materials, allowing you to find the perfect match for your project. Choose from acrylic or polycarbonate, single- or multi-wall, and clear, opal or heatstop versions. In addition, our skylights are also available in both fixed and opening versions. For a complete renovation or new build, a curb is required for the correct installation of the skylight. Fortunately, you can also select the curb مباشرة on this page. Whether you are looking for a fixed or opening version, at Skylux we have everything you need to find the perfect skylight for your project. Moreover, our skylights are not only a stylish addition to any room, but they also offer excellent thermal and sound insulation. This ensures a more comfortable and energy-efficient home or office. Whether you are planning a renovation or building a new home, choose the reliable and high-quality skylights from Skylux. | https://skylux.eu/en/products/spherical-shaped-dome-0700-x-1500-mm?variant=49193165685069 | https://skylux.eu/cdn/shop/files/download_0e87e080-7801-42bd-873a-182bd316d0ad.jpg?v=1737472781&width=1600 | https://skylux.eu/cdn/shop/files/Skylux-lichtkoepel-70x150-cm-Lichtkoepel.jpg?v=1737486149&width=1600 | https://skylux.eu/cdn/shop/files/400dc924-54f6-47a2-b966-72acdf505529.webp?v=1782971968&width=1600 | https://skylux.eu/cdn/shop/files/e2602eb5-eb77-4594-9287-8563fa6b1ab1.webp?v=1782972066&width=1600 | https://skylux.eu/cdn/shop/files/646b0795-575e-4533-8c4b-b4c41eb259f5.jpg?v=1782972129&width=1600 | //skylux.eu/cdn/shop/files/E_MH_Installation_instructions_Skylux_PMMA_domes.pdf?v=14496508717816058976 | //skylux.eu/cdn/shop/files/E_TD_Technical_File.zip?v=8884726781087894850 | <body> <p id="isPasted">Looking for a way to bring more natural light into your home or workspace? Then be sure to consider a 700x1500 skylight from Skylux! Our skylights are available in various sizes and materials, allowing you to find the perfect match for your project. Choose from acrylic or polycarbonate, single- or multi-wall, and clear, opal or heatstop versions. In addition, our skylights are also available in both fixed and opening versions.</p> <p>For a complete renovation or new build, a curb is required for the correct installation of the skylight. Fortunately, you can also select the curb مباشرة on this page. Whether you are looking for a fixed or opening version, at Skylux we have everything you need to find the perfect skylight for your project.</p> <p>Moreover, our skylights are not only a stylish addition to any room, but they also offer excellent thermal and sound insulation. This ensures a more comfortable and energy-efficient home or office. Whether you are planning a renovation or building a new home, choose the reliable and high-quality skylights from Skylux.<br> </p> </body> | spherical-shaped-dome-0700-x-1500-mm | 8162578202901 | 49193165685069
Skylights | Skylight | Skylux | Skylux skylight 70x150 cm | Four-walled (1.28 W/m²K) / Polycarbonate (250 times more impact-resistant than glass) / Clear * just like glass | 72938 | 5412970729389 | 1363.7 | Yes | 35-45 | 21.54 | Choose clear or opal or Heatstop | Clear * just like glass | Number of walls | Four-walled (1.28 W/m²K) | Material | Polycarbonate (250 times more impact-resistant than glass) | 700 x 1500 mm | 1500 | 700 |  |  | 1.19 | Rectangular | [9 empty] | D |  |  | For heated areas, we recommend at least a 3-walled skylight for optimal insulation. | Looking for a way to bring more natural light into your home or workspace? Then be sure to consider a 700x1500 skylight from Skylux! Our skylights are available in various sizes and materials, allowing you to find the perfect match for your project. Choose from acrylic or polycarbonate, single- or multi-wall, and clear, opal or heatstop versions. In addition, our skylights are also available in both fixed and opening versions. For a complete renovation or new build, a curb is required for the correct installation of the skylight. Fortunately, you can also select the curb مباشرة on this page. Whether you are looking for a fixed or opening version, at Skylux we have everything you need to find the perfect skylight for your project. Moreover, our skylights are not only a stylish addition to any room, but they also offer excellent thermal and sound insulation. This ensures a more comfortable and energy-efficient home or office. Whether you are planning a renovation or building a new home, choose the reliable and high-quality skylights from Skylux. | https://skylux.eu/en/products/spherical-shaped-dome-0700-x-1500-mm?variant=49193165881677 | https://skylux.eu/cdn/shop/files/download_9fc1738f-eca4-486d-bcdf-61774a097e97.jpg?v=1737472796&width=1600 | https://skylux.eu/cdn/shop/files/Skylux-lichtkoepel-70x150-cm-Lichtkoepel.jpg?v=1737486149&width=1600 | https://skylux.eu/cdn/shop/files/400dc924-54f6-47a2-b966-72acdf505529.webp?v=1782971968&width=1600 | https://skylux.eu/cdn/shop/files/e2602eb5-eb77-4594-9287-8563fa6b1ab1.webp?v=1782972066&width=1600 | https://skylux.eu/cdn/shop/files/646b0795-575e-4533-8c4b-b4c41eb259f5.jpg?v=1782972129&width=1600 | //skylux.eu/cdn/shop/files/E_MH_Installation_instructions_Skylux_PMMA_domes.pdf?v=14496508717816058976 | //skylux.eu/cdn/shop/files/E_TD_Technical_File.zip?v=8884726781087894850 | <body> <p id="isPasted">Looking for a way to bring more natural light into your home or workspace? Then be sure to consider a 700x1500 skylight from Skylux! Our skylights are available in various sizes and materials, allowing you to find the perfect match for your project. Choose from acrylic or polycarbonate, single- or multi-wall, and clear, opal or heatstop versions. In addition, our skylights are also available in both fixed and opening versions.</p> <p>For a complete renovation or new build, a curb is required for the correct installation of the skylight. Fortunately, you can also select the curb مباشرة on this page. Whether you are looking for a fixed or opening version, at Skylux we have everything you need to find the perfect skylight for your project.</p> <p>Moreover, our skylights are not only a stylish addition to any room, but they also offer excellent thermal and sound insulation. This ensures a more comfortable and energy-efficient home or office. Whether you are planning a renovation or building a new home, choose the reliable and high-quality skylights from Skylux.<br> </p> </body> | spherical-shaped-dome-0700-x-1500-mm | 8162578202901 | 49193165881677
Skylights | Skylight | Skylux | Skylux skylight 70x150 cm | Single-walled (least insulating - 5.17 W/m²K) / Acrylic (10 times more impact-resistant than glass) / Opal * (milk glass) non transparent | 22067 | 5412970220671 | 388.45 | Yes | 35-45 | 3.6 | Choose clear or opal or Heatstop | Opal * (milk glass) non transparent | Number of walls | Single-walled (least insulating - 5.17 W/m²K) | Material | Acrylic (10 times more impact-resistant than glass) | 700 x 1500 mm | 1500 | 700 |  |  | 1.19 | Rectangular | [9 empty] | D |  |  | For heated areas, we recommend at least a 3-walled skylight for optimal insulation. | Looking for a way to bring more natural light into your home or workspace? Then be sure to consider a 700x1500 skylight from Skylux! Our skylights are available in various sizes and materials, allowing you to find the perfect match for your project. Choose from acrylic or polycarbonate, single- or multi-wall, and clear, opal or heatstop versions. In addition, our skylights are also available in both fixed and opening versions. For a complete renovation or new build, a curb is required for the correct installation of the skylight. Fortunately, you can also select the curb مباشرة on this page. Whether you are looking for a fixed or opening version, at Skylux we have everything you need to find the perfect skylight for your project. Moreover, our skylights are not only a stylish addition to any room, but they also offer excellent thermal and sound insulation. This ensures a more comfortable and energy-efficient home or office. Whether you are planning a renovation or building a new home, choose the reliable and high-quality skylights from Skylux. | https://skylux.eu/en/products/spherical-shaped-dome-0700-x-1500-mm?variant=49193164996941 | https://skylux.eu/cdn/shop/files/download_b6fdaffd-24dd-4b8a-a7df-dda47c0521ad.jpg?v=1737472682&width=1600 | https://skylux.eu/cdn/shop/files/Skylux-lichtkoepel-70x150-cm-Lichtkoepel.jpg?v=1737486149&width=1600 | https://skylux.eu/cdn/shop/files/400dc924-54f6-47a2-b966-72acdf505529.webp?v=1782971968&width=1600 | https://skylux.eu/cdn/shop/files/e2602eb5-eb77-4594-9287-8563fa6b1ab1.webp?v=1782972066&width=1600 | https://skylux.eu/cdn/shop/files/646b0795-575e-4533-8c4b-b4c41eb259f5.jpg?v=1782972129&width=1600 | //skylux.eu/cdn/shop/files/E_MH_Installation_instructions_Skylux_PMMA_domes.pdf?v=14496508717816058976 | //skylux.eu/cdn/shop/files/E_TD_Technical_File.zip?v=8884726781087894850 | <body> <p id="isPasted">Looking for a way to bring more natural light into your home or workspace? Then be sure to consider a 700x1500 skylight from Skylux! Our skylights are available in various sizes and materials, allowing you to find the perfect match for your project. Choose from acrylic or polycarbonate, single- or multi-wall, and clear, opal or heatstop versions. In addition, our skylights are also available in both fixed and opening versions.</p> <p>For a complete renovation or new build, a curb is required for the correct installation of the skylight. Fortunately, you can also select the curb مباشرة on this page. Whether you are looking for a fixed or opening version, at Skylux we have everything you need to find the perfect skylight for your project.</p> <p>Moreover, our skylights are not only a stylish addition to any room, but they also offer excellent thermal and sound insulation. This ensures a more comfortable and energy-efficient home or office. Whether you are planning a renovation or building a new home, choose the reliable and high-quality skylights from Skylux.<br> </p> </body> | spherical-shaped-dome-0700-x-1500-mm | 8162578202901 | 49193164996941
Skylights | Skylight | Skylux | Skylux skylight 70x150 cm | Double-walled (2.90 W/m²K) / Acrylic (10 times more impact-resistant than glass) / Opal * (milk glass) non transparent | 19340 | 5412970193401 | 624.4 | Yes | 35-45 | 9.5 | Choose clear or opal or Heatstop | Opal * (milk glass) non transparent | Number of walls | Double-walled (2.90 W/m²K) | Material | Acrylic (10 times more impact-resistant than glass) | 700 x 1500 mm | 1500 | 700 |  |  | 1.19 | Rectangular | [9 empty] | D |  |  | For heated areas, we recommend at least a 3-walled skylight for optimal insulation. | Looking for a way to bring more natural light into your home or workspace? Then be sure to consider a 700x1500 skylight from Skylux! Our skylights are available in various sizes and materials, allowing you to find the perfect match for your project. Choose from acrylic or polycarbonate, single- or multi-wall, and clear, opal or heatstop versions. In addition, our skylights are also available in both fixed and opening versions. For a complete renovation or new build, a curb is required for the correct installation of the skylight. Fortunately, you can also select the curb مباشرة on this page. Whether you are looking for a fixed or opening version, at Skylux we have everything you need to find the perfect skylight for your project. Moreover, our skylights are not only a stylish addition to any room, but they also offer excellent thermal and sound insulation. This ensures a more comfortable and energy-efficient home or office. Whether you are planning a renovation or building a new home, choose the reliable and high-quality skylights from Skylux. | https://skylux.eu/en/products/spherical-shaped-dome-0700-x-1500-mm?variant=49193165226317 | https://skylux.eu/cdn/shop/files/download_ea990a6f-5382-433f-8c66-b024614cdf00.jpg?v=1737472714&width=1600 | https://skylux.eu/cdn/shop/files/Skylux-lichtkoepel-70x150-cm-Lichtkoepel.jpg?v=1737486149&width=1600 | https://skylux.eu/cdn/shop/files/400dc924-54f6-47a2-b966-72acdf505529.webp?v=1782971968&width=1600 | https://skylux.eu/cdn/shop/files/e2602eb5-eb77-4594-9287-8563fa6b1ab1.webp?v=1782972066&width=1600 | https://skylux.eu/cdn/shop/files/646b0795-575e-4533-8c4b-b4c41eb259f5.jpg?v=1782972129&width=1600 | //skylux.eu/cdn/shop/files/E_MH_Installation_instructions_Skylux_PMMA_domes.pdf?v=14496508717816058976 | //skylux.eu/cdn/shop/files/E_TD_Technical_File.zip?v=8884726781087894850 | <body> <p id="isPasted">Looking for a way to bring more natural light into your home or workspace? Then be sure to consider a 700x1500 skylight from Skylux! Our skylights are available in various sizes and materials, allowing you to find the perfect match for your project. Choose from acrylic or polycarbonate, single- or multi-wall, and clear, opal or heatstop versions. In addition, our skylights are also available in both fixed and opening versions.</p> <p>For a complete renovation or new build, a curb is required for the correct installation of the skylight. Fortunately, you can also select the curb مباشرة on this page. Whether you are looking for a fixed or opening version, at Skylux we have everything you need to find the perfect skylight for your project.</p> <p>Moreover, our skylights are not only a stylish addition to any room, but they also offer excellent thermal and sound insulation. This ensures a more comfortable and energy-efficient home or office. Whether you are planning a renovation or building a new home, choose the reliable and high-quality skylights from Skylux.<br> </p> </body> | spherical-shaped-dome-0700-x-1500-mm | 8162578202901 | 49193165226317
Skylights | Skylight | Skylux | Skylux skylight 70x150 cm | Double-walled (2.90 W/m²K) / Polycarbonate (250 times more impact-resistant than glass) / Opal * (milk glass) non transparent | 24149 | 5412970241492 | 891.8 | Yes | 35-45 | 12.65 | Choose clear or opal or Heatstop | Opal * (milk glass) non transparent | Number of walls | Double-walled (2.90 W/m²K) | Material | Polycarbonate (250 times more impact-resistant than glass) | 700 x 1500 mm | 1500 | 700 |  |  | 1.19 | Rectangular | [9 empty] | D |  |  | For heated areas, we recommend at least a 3-walled skylight for optimal insulation. | Looking for a way to bring more natural light into your home or workspace? Then be sure to consider a 700x1500 skylight from Skylux! Our skylights are available in various sizes and materials, allowing you to find the perfect match for your project. Choose from acrylic or polycarbonate, single- or multi-wall, and clear, opal or heatstop versions. In addition, our skylights are also available in both fixed and opening versions. For a complete renovation or new build, a curb is required for the correct installation of the skylight. Fortunately, you can also select the curb مباشرة on this page. Whether you are looking for a fixed or opening version, at Skylux we have everything you need to find the perfect skylight for your project. Moreover, our skylights are not only a stylish addition to any room, but they also offer excellent thermal and sound insulation. This ensures a more comfortable and energy-efficient home or office. Whether you are planning a renovation or building a new home, choose the reliable and high-quality skylights from Skylux. | https://skylux.eu/en/products/spherical-shaped-dome-0700-x-1500-mm?variant=49193165324621 | https://skylux.eu/cdn/shop/files/download_4cad648f-4f6b-45ba-9b50-8f8325180eed.jpg?v=1737472728&width=1600 | https://skylux.eu/cdn/shop/files/Skylux-lichtkoepel-70x150-cm-Lichtkoepel.jpg?v=1737486149&width=1600 | https://skylux.eu/cdn/shop/files/400dc924-54f6-47a2-b966-72acdf505529.webp?v=1782971968&width=1600 | https://skylux.eu/cdn/shop/files/e2602eb5-eb77-4594-9287-8563fa6b1ab1.webp?v=1782972066&width=1600 | https://skylux.eu/cdn/shop/files/646b0795-575e-4533-8c4b-b4c41eb259f5.jpg?v=1782972129&width=1600 | //skylux.eu/cdn/shop/files/E_MH_Installation_instructions_Skylux_PMMA_domes.pdf?v=14496508717816058976 | //skylux.eu/cdn/shop/files/E_TD_Technical_File.zip?v=8884726781087894850 | <body> <p id="isPasted">Looking for a way to bring more natural light into your home or workspace? Then be sure to consider a 700x1500 skylight from Skylux! Our skylights are available in various sizes and materials, allowing you to find the perfect match for your project. Choose from acrylic or polycarbonate, single- or multi-wall, and clear, opal or heatstop versions. In addition, our skylights are also available in both fixed and opening versions.</p> <p>For a complete renovation or new build, a curb is required for the correct installation of the skylight. Fortunately, you can also select the curb مباشرة on this page. Whether you are looking for a fixed or opening version, at Skylux we have everything you need to find the perfect skylight for your project.</p> <p>Moreover, our skylights are not only a stylish addition to any room, but they also offer excellent thermal and sound insulation. This ensures a more comfortable and energy-efficient home or office. Whether you are planning a renovation or building a new home, choose the reliable and high-quality skylights from Skylux.<br> </p> </body> | spherical-shaped-dome-0700-x-1500-mm | 8162578202901 | 49193165324621
Skylights | Skylight | Skylux | Skylux skylight 70x150 cm | Triple-walled (1.70 W/m²K) Heated space? Choose this version or higher! / Acrylic (10 times more impact-resistant than glass) / Opal * (milk glass) non transparent | 21643 | 5412970216438 | 860.35 | Yes | 35-45 | 10 | Choose clear or opal or Heatstop | Opal * (milk glass) non transparent | Number of walls | Triple-walled (1.70 W/m²K) Heated space? Choose this version or higher! | Material | Acrylic (10 times more impact-resistant than glass) | 700 x 1500 mm | 1500 | 700 |  |  | 1.19 | Rectangular | [9 empty] | D |  |  | For heated areas, we recommend at least a 3-walled skylight for optimal insulation. | Looking for a way to bring more natural light into your home or workspace? Then be sure to consider a 700x1500 skylight from Skylux! Our skylights are available in various sizes and materials, allowing you to find the perfect match for your project. Choose from acrylic or polycarbonate, single- or multi-wall, and clear, opal or heatstop versions. In addition, our skylights are also available in both fixed and opening versions. For a complete renovation or new build, a curb is required for the correct installation of the skylight. Fortunately, you can also select the curb مباشرة on this page. Whether you are looking for a fixed or opening version, at Skylux we have everything you need to find the perfect skylight for your project. Moreover, our skylights are not only a stylish addition to any room, but they also offer excellent thermal and sound insulation. This ensures a more comfortable and energy-efficient home or office. Whether you are planning a renovation or building a new home, choose the reliable and high-quality skylights from Skylux. | https://skylux.eu/en/products/spherical-shaped-dome-0700-x-1500-mm?variant=49193165455693 | https://skylux.eu/cdn/shop/files/download_dfed4eff-49e4-4b24-90cb-fc6c3743f4c0.jpg?v=1737472750&width=1600 | https://skylux.eu/cdn/shop/files/Skylux-lichtkoepel-70x150-cm-Lichtkoepel.jpg?v=1737486149&width=1600 | https://skylux.eu/cdn/shop/files/400dc924-54f6-47a2-b966-72acdf505529.webp?v=1782971968&width=1600 | https://skylux.eu/cdn/shop/files/e2602eb5-eb77-4594-9287-8563fa6b1ab1.webp?v=1782972066&width=1600 | https://skylux.eu/cdn/shop/files/646b0795-575e-4533-8c4b-b4c41eb259f5.jpg?v=1782972129&width=1600 | //skylux.eu/cdn/shop/files/E_MH_Installation_instructions_Skylux_PMMA_domes.pdf?v=14496508717816058976 | //skylux.eu/cdn/shop/files/E_TD_Technical_File.zip?v=8884726781087894850 | <body> <p id="isPasted">Looking for a way to bring more natural light into your home or workspace? Then be sure to consider a 700x1500 skylight from Skylux! Our skylights are available in various sizes and materials, allowing you to find the perfect match for your project. Choose from acrylic or polycarbonate, single- or multi-wall, and clear, opal or heatstop versions. In addition, our skylights are also available in both fixed and opening versions.</p> <p>For a complete renovation or new build, a curb is required for the correct installation of the skylight. Fortunately, you can also select the curb مباشرة on this page. Whether you are looking for a fixed or opening version, at Skylux we have everything you need to find the perfect skylight for your project.</p> <p>Moreover, our skylights are not only a stylish addition to any room, but they also offer excellent thermal and sound insulation. This ensures a more comfortable and energy-efficient home or office. Whether you are planning a renovation or building a new home, choose the reliable and high-quality skylights from Skylux.<br> </p> </body> | spherical-shaped-dome-0700-x-1500-mm | 8162578202901 | 49193165455693
Skylights | Skylight | Skylux | Skylux skylight 70x150 cm | Triple-walled (1.70 W/m²K) Heated space? Choose this version or higher! / Polycarbonate (250 times more impact-resistant than glass) / Opal * (milk glass) non transparent | 24013 | 5412970240136 | 1127.75 | Yes | 35-45 | 16.61 | Choose clear or opal or Heatstop | Opal * (milk glass) non transparent | Number of walls | Triple-walled (1.70 W/m²K) Heated space? Choose this version or higher! | Material | Polycarbonate (250 times more impact-resistant than glass) | 700 x 1500 mm | 1500 | 700 |  |  | 1.19 | Rectangular | [9 empty] | D |  |  | For heated areas, we recommend at least a 3-walled skylight for optimal insulation. | Looking for a way to bring more natural light into your home or workspace? Then be sure to consider a 700x1500 skylight from Skylux! Our skylights are available in various sizes and materials, allowing you to find the perfect match for your project. Choose from acrylic or polycarbonate, single- or multi-wall, and clear, opal or heatstop versions. In addition, our skylights are also available in both fixed and opening versions. For a complete renovation or new build, a curb is required for the correct installation of the skylight. Fortunately, you can also select the curb مباشرة on this page. Whether you are looking for a fixed or opening version, at Skylux we have everything you need to find the perfect skylight for your project. Moreover, our skylights are not only a stylish addition to any room, but they also offer excellent thermal and sound insulation. This ensures a more comfortable and energy-efficient home or office. Whether you are planning a renovation or building a new home, choose the reliable and high-quality skylights from Skylux. | https://skylux.eu/en/products/spherical-shaped-dome-0700-x-1500-mm?variant=49193165586765 | https://skylux.eu/cdn/shop/files/download_7f911a04-534e-4d42-9c27-85a8184b6e87.jpg?v=1737472766&width=1600 | https://skylux.eu/cdn/shop/files/Skylux-lichtkoepel-70x150-cm-Lichtkoepel.jpg?v=1737486149&width=1600 | https://skylux.eu/cdn/shop/files/400dc924-54f6-47a2-b966-72acdf505529.webp?v=1782971968&width=1600 | https://skylux.eu/cdn/shop/files/e2602eb5-eb77-4594-9287-8563fa6b1ab1.webp?v=1782972066&width=1600 | https://skylux.eu/cdn/shop/files/646b0795-575e-4533-8c4b-b4c41eb259f5.jpg?v=1782972129&width=1600 | //skylux.eu/cdn/shop/files/E_MH_Installation_instructions_Skylux_PMMA_domes.pdf?v=14496508717816058976 | //skylux.eu/cdn/shop/files/E_TD_Technical_File.zip?v=8884726781087894850 | <body> <p id="isPasted">Looking for a way to bring more natural light into your home or workspace? Then be sure to consider a 700x1500 skylight from Skylux! Our skylights are available in various sizes and materials, allowing you to find the perfect match for your project. Choose from acrylic or polycarbonate, single- or multi-wall, and clear, opal or heatstop versions. In addition, our skylights are also available in both fixed and opening versions.</p> <p>For a complete renovation or new build, a curb is required for the correct installation of the skylight. Fortunately, you can also select the curb مباشرة on this page. Whether you are looking for a fixed or opening version, at Skylux we have everything you need to find the perfect skylight for your project.</p> <p>Moreover, our skylights are not only a stylish addition to any room, but they also offer excellent thermal and sound insulation. This ensures a more comfortable and energy-efficient home or office. Whether you are planning a renovation or building a new home, choose the reliable and high-quality skylights from Skylux.<br> </p> </body> | spherical-shaped-dome-0700-x-1500-mm | 8162578202901 | 49193165586765
Skylights | Skylight | Skylux | Skylux skylight 70x150 cm | Four-walled (1.28 W/m²K) / Acrylic (10 times more impact-resistant than glass) / Opal * (milk glass) non transparent | 80521 | 5412970805212 | 1096.3 | Yes | 35-45 | 22.23 | Choose clear or opal or Heatstop | Opal * (milk glass) non transparent | Number of walls | Four-walled (1.28 W/m²K) | Material | Acrylic (10 times more impact-resistant than glass) | 700 x 1500 mm | 1500 | 700 |  |  | 1.19 | Rectangular | [9 empty] | D |  |  | For heated areas, we recommend at least a 3-walled skylight for optimal insulation. | Looking for a way to bring more natural light into your home or workspace? Then be sure to consider a 700x1500 skylight from Skylux! Our skylights are available in various sizes and materials, allowing you to find the perfect match for your project. Choose from acrylic or polycarbonate, single- or multi-wall, and clear, opal or heatstop versions. In addition, our skylights are also available in both fixed and opening versions. For a complete renovation or new build, a curb is required for the correct installation of the skylight. Fortunately, you can also select the curb مباشرة on this page. Whether you are looking for a fixed or opening version, at Skylux we have everything you need to find the perfect skylight for your project. Moreover, our skylights are not only a stylish addition to any room, but they also offer excellent thermal and sound insulation. This ensures a more comfortable and energy-efficient home or office. Whether you are planning a renovation or building a new home, choose the reliable and high-quality skylights from Skylux. | https://skylux.eu/en/products/spherical-shaped-dome-0700-x-1500-mm?variant=49193165717837 | https://skylux.eu/cdn/shop/files/download_ae2a66d8-321e-4ba7-be67-08a2b7845c75.jpg?v=1737472788&width=1600 | https://skylux.eu/cdn/shop/files/Skylux-lichtkoepel-70x150-cm-Lichtkoepel.jpg?v=1737486149&width=1600 | https://skylux.eu/cdn/shop/files/400dc924-54f6-47a2-b966-72acdf505529.webp?v=1782971968&width=1600 | https://skylux.eu/cdn/shop/files/e2602eb5-eb77-4594-9287-8563fa6b1ab1.webp?v=1782972066&width=1600 | https://skylux.eu/cdn/shop/files/646b0795-575e-4533-8c4b-b4c41eb259f5.jpg?v=1782972129&width=1600 | //skylux.eu/cdn/shop/files/E_MH_Installation_instructions_Skylux_PMMA_domes.pdf?v=14496508717816058976 | //skylux.eu/cdn/shop/files/E_TD_Technical_File.zip?v=8884726781087894850 | <body> <p id="isPasted">Looking for a way to bring more natural light into your home or workspace? Then be sure to consider a 700x1500 skylight from Skylux! Our skylights are available in various sizes and materials, allowing you to find the perfect match for your project. Choose from acrylic or polycarbonate, single- or multi-wall, and clear, opal or heatstop versions. In addition, our skylights are also available in both fixed and opening versions.</p> <p>For a complete renovation or new build, a curb is required for the correct installation of the skylight. Fortunately, you can also select the curb مباشرة on this page. Whether you are looking for a fixed or opening version, at Skylux we have everything you need to find the perfect skylight for your project.</p> <p>Moreover, our skylights are not only a stylish addition to any room, but they also offer excellent thermal and sound insulation. This ensures a more comfortable and energy-efficient home or office. Whether you are planning a renovation or building a new home, choose the reliable and high-quality skylights from Skylux.<br> </p> </body> | spherical-shaped-dome-0700-x-1500-mm | 8162578202901 | 49193165717837
Skylights | Skylight | Skylux | Skylux skylight 70x150 cm | Four-walled (1.28 W/m²K) / Polycarbonate (250 times more impact-resistant than glass) / Opal * (milk glass) non transparent | 73002 | 5412970730026 | 1363.7 | Yes | 35-45 | 21.54 | Choose clear or opal or Heatstop | Opal * (milk glass) non transparent | Number of walls | Four-walled (1.28 W/m²K) | Material | Polycarbonate (250 times more impact-resistant than glass) | 700 x 1500 mm | 1500 | 700 |  |  | 1.19 | Rectangular | [9 empty] | D |  |  | For heated areas, we recommend at least a 3-walled skylight for optimal insulation. | Looking for a way to bring more natural light into your home or workspace? Then be sure to consider a 700x1500 skylight from Skylux! Our skylights are available in various sizes and materials, allowing you to find the perfect match for your project. Choose from acrylic or polycarbonate, single- or multi-wall, and clear, opal or heatstop versions. In addition, our skylights are also available in both fixed and opening versions. For a complete renovation or new build, a curb is required for the correct installation of the skylight. Fortunately, you can also select the curb مباشرة on this page. Whether you are looking for a fixed or opening version, at Skylux we have everything you need to find the perfect skylight for your project. Moreover, our skylights are not only a stylish addition to any room, but they also offer excellent thermal and sound insulation. This ensures a more comfortable and energy-efficient home or office. Whether you are planning a renovation or building a new home, choose the reliable and high-quality skylights from Skylux. | https://skylux.eu/en/products/spherical-shaped-dome-0700-x-1500-mm?variant=49193165914445 | https://skylux.eu/cdn/shop/files/download_bdedc7d9-fa3d-40b9-bd61-ac166938a65f.jpg?v=1737472804&width=1600 | https://skylux.eu/cdn/shop/files/Skylux-lichtkoepel-70x150-cm-Lichtkoepel.jpg?v=1737486149&width=1600 | https://skylux.eu/cdn/shop/files/400dc924-54f6-47a2-b966-72acdf505529.webp?v=1782971968&width=1600 | https://skylux.eu/cdn/shop/files/e2602eb5-eb77-4594-9287-8563fa6b1ab1.webp?v=1782972066&width=1600 | https://skylux.eu/cdn/shop/files/646b0795-575e-4533-8c4b-b4c41eb259f5.jpg?v=1782972129&width=1600 | //skylux.eu/cdn/shop/files/E_MH_Installation_instructions_Skylux_PMMA_domes.pdf?v=14496508717816058976 | //skylux.eu/cdn/shop/files/E_TD_Technical_File.zip?v=8884726781087894850 | <body> <p id="isPasted">Looking for a way to bring more natural light into your home or workspace? Then be sure to consider a 700x1500 skylight from Skylux! Our skylights are available in various sizes and materials, allowing you to find the perfect match for your project. Choose from acrylic or polycarbonate, single- or multi-wall, and clear, opal or heatstop versions. In addition, our skylights are also available in both fixed and opening versions.</p> <p>For a complete renovation or new build, a curb is required for the correct installation of the skylight. Fortunately, you can also select the curb مباشرة on this page. Whether you are looking for a fixed or opening version, at Skylux we have everything you need to find the perfect skylight for your project.</p> <p>Moreover, our skylights are not only a stylish addition to any room, but they also offer excellent thermal and sound insulation. This ensures a more comfortable and energy-efficient home or office. Whether you are planning a renovation or building a new home, choose the reliable and high-quality skylights from Skylux.<br> </p> </body> | spherical-shaped-dome-0700-x-1500-mm | 8162578202901 | 49193165914445
Skylights | Skylight | Skylux | Skylux skylight 70x150 cm | Single-walled (least insulating - 5.17 W/m²K) / Polycarbonate (250 times more impact-resistant than glass) / Heat-reflective * opal & non transparent | 45135 | 5412970451358 | 757.5 | Yes | 35-45 | 7.95 | Choose clear or opal or Heatstop | Heat-reflective * opal & non transparent | Number of walls | Single-walled (least insulating - 5.17 W/m²K) | Material | Polycarbonate (250 times more impact-resistant than glass) | 700 x 1500 mm | 1500 | 700 |  |  | 1.19 | Rectangular | [9 empty] | D |  |  | For heated areas, we recommend at least a 3-walled skylight for optimal insulation. | Looking for a way to bring more natural light into your home or workspace? Then be sure to consider a 700x1500 skylight from Skylux! Our skylights are available in various sizes and materials, allowing you to find the perfect match for your project. Choose from acrylic or polycarbonate, single- or multi-wall, and clear, opal or heatstop versions. In addition, our skylights are also available in both fixed and opening versions. For a complete renovation or new build, a curb is required for the correct installation of the skylight. Fortunately, you can also select the curb مباشرة on this page. Whether you are looking for a fixed or opening version, at Skylux we have everything you need to find the perfect skylight for your project. Moreover, our skylights are not only a stylish addition to any room, but they also offer excellent thermal and sound insulation. This ensures a more comfortable and energy-efficient home or office. Whether you are planning a renovation or building a new home, choose the reliable and high-quality skylights from Skylux. | https://skylux.eu/en/products/spherical-shaped-dome-0700-x-1500-mm?variant=49193165128013 | https://skylux.eu/cdn/shop/files/download_3c4ecd35-aa7d-4d01-9f2e-df42e4e6c3bf.jpg?v=1737472699&width=1600 | https://skylux.eu/cdn/shop/files/Skylux-lichtkoepel-70x150-cm-Lichtkoepel.jpg?v=1737486149&width=1600 | https://skylux.eu/cdn/shop/files/400dc924-54f6-47a2-b966-72acdf505529.webp?v=1782971968&width=1600 | https://skylux.eu/cdn/shop/files/e2602eb5-eb77-4594-9287-8563fa6b1ab1.webp?v=1782972066&width=1600 | https://skylux.eu/cdn/shop/files/646b0795-575e-4533-8c4b-b4c41eb259f5.jpg?v=1782972129&width=1600 | //skylux.eu/cdn/shop/files/E_MH_Installation_instructions_Skylux_PMMA_domes.pdf?v=14496508717816058976 | //skylux.eu/cdn/shop/files/E_TD_Technical_File.zip?v=8884726781087894850 | <body> <p id="isPasted">Looking for a way to bring more natural light into your home or workspace? Then be sure to consider a 700x1500 skylight from Skylux! Our skylights are available in various sizes and materials, allowing you to find the perfect match for your project. Choose from acrylic or polycarbonate, single- or multi-wall, and clear, opal or heatstop versions. In addition, our skylights are also available in both fixed and opening versions.</p> <p>For a complete renovation or new build, a curb is required for the correct installation of the skylight. Fortunately, you can also select the curb مباشرة on this page. Whether you are looking for a fixed or opening version, at Skylux we have everything you need to find the perfect skylight for your project.</p> <p>Moreover, our skylights are not only a stylish addition to any room, but they also offer excellent thermal and sound insulation. This ensures a more comfortable and energy-efficient home or office. Whether you are planning a renovation or building a new home, choose the reliable and high-quality skylights from Skylux.<br> </p> </body> | spherical-shaped-dome-0700-x-1500-mm | 8162578202901 | 49193165128013
Skylights | Skylight | Skylux | Skylux skylight 70x150 cm | Double-walled (2.90 W/m²K) / Polycarbonate (250 times more impact-resistant than glass) / Heat-reflective * opal & non transparent | 28657 | 5412970286578 | 993.45 | Yes | 35-45 | 11.91 | Choose clear or opal or Heatstop | Heat-reflective * opal & non transparent | Number of walls | Double-walled (2.90 W/m²K) | Material | Polycarbonate (250 times more impact-resistant than glass) | 700 x 1500 mm | 1500 | 700 |  |  | 1.19 | Rectangular | [9 empty] | D |  |  | For heated areas, we recommend at least a 3-walled skylight for optimal insulation. | Looking for a way to bring more natural light into your home or workspace? Then be sure to consider a 700x1500 skylight from Skylux! Our skylights are available in various sizes and materials, allowing you to find the perfect match for your project. Choose from acrylic or polycarbonate, single- or multi-wall, and clear, opal or heatstop versions. In addition, our skylights are also available in both fixed and opening versions. For a complete renovation or new build, a curb is required for the correct installation of the skylight. Fortunately, you can also select the curb مباشرة on this page. Whether you are looking for a fixed or opening version, at Skylux we have everything you need to find the perfect skylight for your project. Moreover, our skylights are not only a stylish addition to any room, but they also offer excellent thermal and sound insulation. This ensures a more comfortable and energy-efficient home or office. Whether you are planning a renovation or building a new home, choose the reliable and high-quality skylights from Skylux. | https://skylux.eu/en/products/spherical-shaped-dome-0700-x-1500-mm?variant=49193165357389 | https://skylux.eu/cdn/shop/files/download_dae6e177-5c4f-4427-b3ba-5ce307d4823b.jpg?v=1737472736&width=1600 | https://skylux.eu/cdn/shop/files/Skylux-lichtkoepel-70x150-cm-Lichtkoepel.jpg?v=1737486149&width=1600 | https://skylux.eu/cdn/shop/files/400dc924-54f6-47a2-b966-72acdf505529.webp?v=1782971968&width=1600 | https://skylux.eu/cdn/shop/files/e2602eb5-eb77-4594-9287-8563fa6b1ab1.webp?v=1782972066&width=1600 | https://skylux.eu/cdn/shop/files/646b0795-575e-4533-8c4b-b4c41eb259f5.jpg?v=1782972129&width=1600 | //skylux.eu/cdn/shop/files/E_MH_Installation_instructions_Skylux_PMMA_domes.pdf?v=14496508717816058976 | //skylux.eu/cdn/shop/files/E_TD_Technical_File.zip?v=8884726781087894850 | <body> <p id="isPasted">Looking for a way to bring more natural light into your home or workspace? Then be sure to consider a 700x1500 skylight from Skylux! Our skylights are available in various sizes and materials, allowing you to find the perfect match for your project. Choose from acrylic or polycarbonate, single- or multi-wall, and clear, opal or heatstop versions. In addition, our skylights are also available in both fixed and opening versions.</p> <p>For a complete renovation or new build, a curb is required for the correct installation of the skylight. Fortunately, you can also select the curb مباشرة on this page. Whether you are looking for a fixed or opening version, at Skylux we have everything you need to find the perfect skylight for your project.</p> <p>Moreover, our skylights are not only a stylish addition to any room, but they also offer excellent thermal and sound insulation. This ensures a more comfortable and energy-efficient home or office. Whether you are planning a renovation or building a new home, choose the reliable and high-quality skylights from Skylux.<br> </p> </body> | spherical-shaped-dome-0700-x-1500-mm | 8162578202901 | 49193165357389
Skylights | Skylight | Skylux | Skylux skylight 70x150 cm | Triple-walled (1.70 W/m²K) Heated space? Choose this version or higher! / Polycarbonate (250 times more impact-resistant than glass) / Heat-reflective * opal & non transparent | 29699 | 5412970296997 | 1229.4 | Yes | 35-45 | 15.87 | Choose clear or opal or Heatstop | Heat-reflective * opal & non transparent | Number of walls | Triple-walled (1.70 W/m²K) Heated space? Choose this version or higher! | Material | Polycarbonate (250 times more impact-resistant than glass) | 700 x 1500 mm | 1500 | 700 |  |  | 1.19 | Rectangular | [9 empty] | D |  |  | For heated areas, we recommend at least a 3-walled skylight for optimal insulation. | Looking for a way to bring more natural light into your home or workspace? Then be sure to consider a 700x1500 skylight from Skylux! Our skylights are available in various sizes and materials, allowing you to find the perfect match for your project. Choose from acrylic or polycarbonate, single- or multi-wall, and clear, opal or heatstop versions. In addition, our skylights are also available in both fixed and opening versions. For a complete renovation or new build, a curb is required for the correct installation of the skylight. Fortunately, you can also select the curb مباشرة on this page. Whether you are looking for a fixed or opening version, at Skylux we have everything you need to find the perfect skylight for your project. Moreover, our skylights are not only a stylish addition to any room, but they also offer excellent thermal and sound insulation. This ensures a more comfortable and energy-efficient home or office. Whether you are planning a renovation or building a new home, choose the reliable and high-quality skylights from Skylux. | https://skylux.eu/en/products/spherical-shaped-dome-0700-x-1500-mm?variant=49193165619533 | https://skylux.eu/cdn/shop/files/download_ce54473a-a428-4140-925d-ab4d107704fc.jpg?v=1737472773&width=1600 | https://skylux.eu/cdn/shop/files/Skylux-lichtkoepel-70x150-cm-Lichtkoepel.jpg?v=1737486149&width=1600 | https://skylux.eu/cdn/shop/files/400dc924-54f6-47a2-b966-72acdf505529.webp?v=1782971968&width=1600 | https://skylux.eu/cdn/shop/files/e2602eb5-eb77-4594-9287-8563fa6b1ab1.webp?v=1782972066&width=1600 | https://skylux.eu/cdn/shop/files/646b0795-575e-4533-8c4b-b4c41eb259f5.jpg?v=1782972129&width=1600 | //skylux.eu/cdn/shop/files/E_MH_Installation_instructions_Skylux_PMMA_domes.pdf?v=14496508717816058976 | //skylux.eu/cdn/shop/files/E_TD_Technical_File.zip?v=8884726781087894850 | <body> <p id="isPasted">Looking for a way to bring more natural light into your home or workspace? Then be sure to consider a 700x1500 skylight from Skylux! Our skylights are available in various sizes and materials, allowing you to find the perfect match for your project. Choose from acrylic or polycarbonate, single- or multi-wall, and clear, opal or heatstop versions. In addition, our skylights are also available in both fixed and opening versions.</p> <p>For a complete renovation or new build, a curb is required for the correct installation of the skylight. Fortunately, you can also select the curb مباشرة on this page. Whether you are looking for a fixed or opening version, at Skylux we have everything you need to find the perfect skylight for your project.</p> <p>Moreover, our skylights are not only a stylish addition to any room, but they also offer excellent thermal and sound insulation. This ensures a more comfortable and energy-efficient home or office. Whether you are planning a renovation or building a new home, choose the reliable and high-quality skylights from Skylux.<br> </p> </body> | spherical-shaped-dome-0700-x-1500-mm | 8162578202901 | 49193165619533
Skylights | Skylight | Skylux | Skylux skylight 70x150 cm | Four-walled (1.28 W/m²K) / Polycarbonate (250 times more impact-resistant than glass) / Heat-reflective * opal & non transparent | 73107 | 5412970731078 | 1465.35 | Yes | 35-45 | 20.8 | Choose clear or opal or Heatstop | Heat-reflective * opal & non transparent | Number of walls | Four-walled (1.28 W/m²K) | Material | Polycarbonate (250 times more impact-resistant than glass) | 700 x 1500 mm | 1500 | 700 |  |  | 1.19 | Rectangular | [9 empty] | D |  |  | For heated areas, we recommend at least a 3-walled skylight for optimal insulation. | Looking for a way to bring more natural light into your home or workspace? Then be sure to consider a 700x1500 skylight from Skylux! Our skylights are available in various sizes and materials, allowing you to find the perfect match for your project. Choose from acrylic or polycarbonate, single- or multi-wall, and clear, opal or heatstop versions. In addition, our skylights are also available in both fixed and opening versions. For a complete renovation or new build, a curb is required for the correct installation of the skylight. Fortunately, you can also select the curb مباشرة on this page. Whether you are looking for a fixed or opening version, at Skylux we have everything you need to find the perfect skylight for your project. Moreover, our skylights are not only a stylish addition to any room, but they also offer excellent thermal and sound insulation. This ensures a more comfortable and energy-efficient home or office. Whether you are planning a renovation or building a new home, choose the reliable and high-quality skylights from Skylux. | https://skylux.eu/en/products/spherical-shaped-dome-0700-x-1500-mm?variant=49193166012749 | https://skylux.eu/cdn/shop/files/download_8c9ed1fa-f392-45a1-86f7-e7ba48b9d2d9.jpg?v=1737472810&width=1600 | https://skylux.eu/cdn/shop/files/Skylux-lichtkoepel-70x150-cm-Lichtkoepel.jpg?v=1737486149&width=1600 | https://skylux.eu/cdn/shop/files/400dc924-54f6-47a2-b966-72acdf505529.webp?v=1782971968&width=1600 | https://skylux.eu/cdn/shop/files/e2602eb5-eb77-4594-9287-8563fa6b1ab1.webp?v=1782972066&width=1600 | https://skylux.eu/cdn/shop/files/646b0795-575e-4533-8c4b-b4c41eb259f5.jpg?v=1782972129&width=1600 | //skylux.eu/cdn/shop/files/E_MH_Installation_instructions_Skylux_PMMA_domes.pdf?v=14496508717816058976 | //skylux.eu/cdn/shop/files/E_TD_Technical_File.zip?v=8884726781087894850 | <body> <p id="isPasted">Looking for a way to bring more natural light into your home or workspace? Then be sure to consider a 700x1500 skylight from Skylux! Our skylights are available in various sizes and materials, allowing you to find the perfect match for your project. Choose from acrylic or polycarbonate, single- or multi-wall, and clear, opal or heatstop versions. In addition, our skylights are also available in both fixed and opening versions.</p> <p>For a complete renovation or new build, a curb is required for the correct installation of the skylight. Fortunately, you can also select the curb مباشرة on this page. Whether you are looking for a fixed or opening version, at Skylux we have everything you need to find the perfect skylight for your project.</p> <p>Moreover, our skylights are not only a stylish addition to any room, but they also offer excellent thermal and sound insulation. This ensures a more comfortable and energy-efficient home or office. Whether you are planning a renovation or building a new home, choose the reliable and high-quality skylights from Skylux.<br> </p> </body> | spherical-shaped-dome-0700-x-1500-mm | 8162578202901 | 49193166012749
Skylights | Skylight | Skylux | Skylux skylight 70x160 cm | Single-walled (least insulating - 5.17 W/m²K) / Acrylic (10 times more impact-resistant than glass) / Clear * just like glass | 19632 | 5412970196327 | 447.7 | Yes | 4-7 | 7.4 | Choose clear or opal or Heatstop | Clear * just like glass | Number of walls | Single-walled (least insulating - 5.17 W/m²K) | Material | Acrylic (10 times more impact-resistant than glass) | 700 x 1600 mm | 1600 | 700 |  |  | 1.34 | Rectangular | [9 empty] | B |  |  | For heated areas, we recommend at least a 3-walled skylight for optimal insulation. | Looking for a way to bring more natural daylight into your home or workspace? Then be sure to consider a 700x1600 skylight from Skylux! Our skylights are available in various dimensions and materials, allowing you to find the perfect match for your project. Choose from acrylic or polycarbonate, single- or multi-wall, and clear, opal or heatstop versions. In addition, our skylights are also available in both fixed and opening versions. For a total renovation or new build, a curb is required for the correct installation of the skylight. Fortunately, you can also select the curb directly on this page. Whether you are looking for a fixed or opening version, at Skylux we have everything you need to find the perfect skylight for your project. In addition, our skylights are not only a stylish addition to any room, but also offer excellent thermal and sound insulation. This ensures a more comfortable and more energy-efficient home or office. Whether you are planning a renovation or building a new home, choose the reliable, high-quality skylights from Skylux. | https://skylux.eu/en/products/spherical-shaped-dome-0700-x-1600-mm?variant=49193166569805 | https://skylux.eu/cdn/shop/files/download_f21b6a31-1e75-4f3c-bddf-c841cffa39fc.jpg?v=1737472500&width=1600 | https://skylux.eu/cdn/shop/files/Skylux-lichtkoepel-70x160-cm-Lichtkoepel.jpg?v=1737486143&width=1600 | https://skylux.eu/cdn/shop/files/400dc924-54f6-47a2-b966-72acdf505529.webp?v=1782971968&width=1600 | https://skylux.eu/cdn/shop/files/e2602eb5-eb77-4594-9287-8563fa6b1ab1.webp?v=1782972066&width=1600 | https://skylux.eu/cdn/shop/files/646b0795-575e-4533-8c4b-b4c41eb259f5.jpg?v=1782972129&width=1600 | //skylux.eu/cdn/shop/files/E_MH_Installation_instructions_Skylux_PMMA_domes.pdf?v=14496508717816058976 | //skylux.eu/cdn/shop/files/E_TD_Technical_File.zip?v=8884726781087894850 | <body> <p id="isPasted">Looking for a way to bring more natural daylight into your home or workspace? Then be sure to consider a 700x1600 skylight from Skylux! Our skylights are available in various dimensions and materials, allowing you to find the perfect match for your project. Choose from acrylic or polycarbonate, single- or multi-wall, and clear, opal or heatstop versions. In addition, our skylights are also available in both fixed and opening versions.</p> <p>For a total renovation or new build, a curb is required for the correct installation of the skylight. Fortunately, you can also select the curb directly on this page. Whether you are looking for a fixed or opening version, at Skylux we have everything you need to find the perfect skylight for your project.</p> <p>In addition, our skylights are not only a stylish addition to any room, but also offer excellent thermal and sound insulation. This ensures a more comfortable and more energy-efficient home or office. Whether you are planning a renovation or building a new home, choose the reliable, high-quality skylights from Skylux.<br> </p> </body> | spherical-shaped-dome-0700-x-1600-mm | 8162578071829 | 49193166569805
Skylights | Skylight | Skylux | Skylux skylight 70x160 cm | Single-walled (least insulating - 5.17 W/m²K) / Polycarbonate (250 times more impact-resistant than glass) / Clear * just like glass | 19957 | 5412970199571 | 701.8 | Yes | 4-7 | 7.86 | Choose clear or opal or Heatstop | Clear * just like glass | Number of walls | Single-walled (least insulating - 5.17 W/m²K) | Material | Polycarbonate (250 times more impact-resistant than glass) | 700 x 1600 mm | 1600 | 700 |  |  | 1.34 | Rectangular | [9 empty] | B |  |  | For heated areas, we recommend at least a 3-walled skylight for optimal insulation. | Looking for a way to bring more natural daylight into your home or workspace? Then be sure to consider a 700x1600 skylight from Skylux! Our skylights are available in various dimensions and materials, allowing you to find the perfect match for your project. Choose from acrylic or polycarbonate, single- or multi-wall, and clear, opal or heatstop versions. In addition, our skylights are also available in both fixed and opening versions. For a total renovation or new build, a curb is required for the correct installation of the skylight. Fortunately, you can also select the curb directly on this page. Whether you are looking for a fixed or opening version, at Skylux we have everything you need to find the perfect skylight for your project. In addition, our skylights are not only a stylish addition to any room, but also offer excellent thermal and sound insulation. This ensures a more comfortable and more energy-efficient home or office. Whether you are planning a renovation or building a new home, choose the reliable, high-quality skylights from Skylux. | https://skylux.eu/en/products/spherical-shaped-dome-0700-x-1600-mm?variant=49193166700877 | https://skylux.eu/cdn/shop/files/download_5e6c4818-a4ea-4b0c-ab50-8f597f75868f.jpg?v=1737472516&width=1600 | https://skylux.eu/cdn/shop/files/Skylux-lichtkoepel-70x160-cm-Lichtkoepel.jpg?v=1737486143&width=1600 | https://skylux.eu/cdn/shop/files/400dc924-54f6-47a2-b966-72acdf505529.webp?v=1782971968&width=1600 | https://skylux.eu/cdn/shop/files/e2602eb5-eb77-4594-9287-8563fa6b1ab1.webp?v=1782972066&width=1600 | https://skylux.eu/cdn/shop/files/646b0795-575e-4533-8c4b-b4c41eb259f5.jpg?v=1782972129&width=1600 | //skylux.eu/cdn/shop/files/E_MH_Installation_instructions_Skylux_PMMA_domes.pdf?v=14496508717816058976 | //skylux.eu/cdn/shop/files/E_TD_Technical_File.zip?v=8884726781087894850 | <body> <p id="isPasted">Looking for a way to bring more natural daylight into your home or workspace? Then be sure to consider a 700x1600 skylight from Skylux! Our skylights are available in various dimensions and materials, allowing you to find the perfect match for your project. Choose from acrylic or polycarbonate, single- or multi-wall, and clear, opal or heatstop versions. In addition, our skylights are also available in both fixed and opening versions.</p> <p>For a total renovation or new build, a curb is required for the correct installation of the skylight. Fortunately, you can also select the curb directly on this page. Whether you are looking for a fixed or opening version, at Skylux we have everything you need to find the perfect skylight for your project.</p> <p>In addition, our skylights are not only a stylish addition to any room, but also offer excellent thermal and sound insulation. This ensures a more comfortable and more energy-efficient home or office. Whether you are planning a renovation or building a new home, choose the reliable, high-quality skylights from Skylux.<br> </p> </body> | spherical-shaped-dome-0700-x-1600-mm | 8162578071829 | 49193166700877
Skylights | Skylight | Skylux | Skylux skylight 70x160 cm | Double-walled (2.90 W/m²K) / Acrylic (10 times more impact-resistant than glass) / Clear * just like glass | 19343 | 5412970193432 | 732.05 | Yes | 4-7 | 11.5 | Choose clear or opal or Heatstop | Clear * just like glass | Number of walls | Double-walled (2.90 W/m²K) | Material | Acrylic (10 times more impact-resistant than glass) | 700 x 1600 mm | 1600 | 700 |  |  | 1.34 | Rectangular | [9 empty] | B |  |  | For heated areas, we recommend at least a 3-walled skylight for optimal insulation. | Looking for a way to bring more natural daylight into your home or workspace? Then be sure to consider a 700x1600 skylight from Skylux! Our skylights are available in various dimensions and materials, allowing you to find the perfect match for your project. Choose from acrylic or polycarbonate, single- or multi-wall, and clear, opal or heatstop versions. In addition, our skylights are also available in both fixed and opening versions. For a total renovation or new build, a curb is required for the correct installation of the skylight. Fortunately, you can also select the curb directly on this page. Whether you are looking for a fixed or opening version, at Skylux we have everything you need to find the perfect skylight for your project. In addition, our skylights are not only a stylish addition to any room, but also offer excellent thermal and sound insulation. This ensures a more comfortable and more energy-efficient home or office. Whether you are planning a renovation or building a new home, choose the reliable, high-quality skylights from Skylux. | https://skylux.eu/en/products/spherical-shaped-dome-0700-x-1600-mm?variant=49193166799181 | https://skylux.eu/cdn/shop/files/download_1d66290b-218c-427c-9c28-9e0f91699583.jpg?v=1737472532&width=1600 | https://skylux.eu/cdn/shop/files/Skylux-lichtkoepel-70x160-cm-Lichtkoepel.jpg?v=1737486143&width=1600 | https://skylux.eu/cdn/shop/files/400dc924-54f6-47a2-b966-72acdf505529.webp?v=1782971968&width=1600 | https://skylux.eu/cdn/shop/files/e2602eb5-eb77-4594-9287-8563fa6b1ab1.webp?v=1782972066&width=1600 | https://skylux.eu/cdn/shop/files/646b0795-575e-4533-8c4b-b4c41eb259f5.jpg?v=1782972129&width=1600 | //skylux.eu/cdn/shop/files/E_MH_Installation_instructions_Skylux_PMMA_domes.pdf?v=14496508717816058976 | //skylux.eu/cdn/shop/files/E_TD_Technical_File.zip?v=8884726781087894850 | <body> <p id="isPasted">Looking for a way to bring more natural daylight into your home or workspace? Then be sure to consider a 700x1600 skylight from Skylux! Our skylights are available in various dimensions and materials, allowing you to find the perfect match for your project. Choose from acrylic or polycarbonate, single- or multi-wall, and clear, opal or heatstop versions. In addition, our skylights are also available in both fixed and opening versions.</p> <p>For a total renovation or new build, a curb is required for the correct installation of the skylight. Fortunately, you can also select the curb directly on this page. Whether you are looking for a fixed or opening version, at Skylux we have everything you need to find the perfect skylight for your project.</p> <p>In addition, our skylights are not only a stylish addition to any room, but also offer excellent thermal and sound insulation. This ensures a more comfortable and more energy-efficient home or office. Whether you are planning a renovation or building a new home, choose the reliable, high-quality skylights from Skylux.<br> </p> </body> | spherical-shaped-dome-0700-x-1600-mm | 8162578071829 | 49193166799181
Skylights | Skylight | Skylux | Skylux skylight 70x160 cm | Double-walled (2.90 W/m²K) / Polycarbonate (250 times more impact-resistant than glass) / Clear * just like glass | 19815 | 5412970198154 | 986.15 | Yes | 4-7 | 12.76 | Choose clear or opal or Heatstop | Clear * just like glass | Number of walls | Double-walled (2.90 W/m²K) | Material | Polycarbonate (250 times more impact-resistant than glass) | 700 x 1600 mm | 1600 | 700 |  |  | 1.34 | Rectangular | [9 empty] | B |  |  | For heated areas, we recommend at least a 3-walled skylight for optimal insulation. | Looking for a way to bring more natural daylight into your home or workspace? Then be sure to consider a 700x1600 skylight from Skylux! Our skylights are available in various dimensions and materials, allowing you to find the perfect match for your project. Choose from acrylic or polycarbonate, single- or multi-wall, and clear, opal or heatstop versions. In addition, our skylights are also available in both fixed and opening versions. For a total renovation or new build, a curb is required for the correct installation of the skylight. Fortunately, you can also select the curb directly on this page. Whether you are looking for a fixed or opening version, at Skylux we have everything you need to find the perfect skylight for your project. In addition, our skylights are not only a stylish addition to any room, but also offer excellent thermal and sound insulation. This ensures a more comfortable and more energy-efficient home or office. Whether you are planning a renovation or building a new home, choose the reliable, high-quality skylights from Skylux. | https://skylux.eu/en/products/spherical-shaped-dome-0700-x-1600-mm?variant=49193166930253 | https://skylux.eu/cdn/shop/files/download_b041c860-04b0-423b-bc13-93e915e245a1.jpg?v=1737472547&width=1600 | https://skylux.eu/cdn/shop/files/Skylux-lichtkoepel-70x160-cm-Lichtkoepel.jpg?v=1737486143&width=1600 | https://skylux.eu/cdn/shop/files/400dc924-54f6-47a2-b966-72acdf505529.webp?v=1782971968&width=1600 | https://skylux.eu/cdn/shop/files/e2602eb5-eb77-4594-9287-8563fa6b1ab1.webp?v=1782972066&width=1600 | https://skylux.eu/cdn/shop/files/646b0795-575e-4533-8c4b-b4c41eb259f5.jpg?v=1782972129&width=1600 | //skylux.eu/cdn/shop/files/E_MH_Installation_instructions_Skylux_PMMA_domes.pdf?v=14496508717816058976 | //skylux.eu/cdn/shop/files/E_TD_Technical_File.zip?v=8884726781087894850 | <body> <p id="isPasted">Looking for a way to bring more natural daylight into your home or workspace? Then be sure to consider a 700x1600 skylight from Skylux! Our skylights are available in various dimensions and materials, allowing you to find the perfect match for your project. Choose from acrylic or polycarbonate, single- or multi-wall, and clear, opal or heatstop versions. In addition, our skylights are also available in both fixed and opening versions.</p> <p>For a total renovation or new build, a curb is required for the correct installation of the skylight. Fortunately, you can also select the curb directly on this page. Whether you are looking for a fixed or opening version, at Skylux we have everything you need to find the perfect skylight for your project.</p> <p>In addition, our skylights are not only a stylish addition to any room, but also offer excellent thermal and sound insulation. This ensures a more comfortable and more energy-efficient home or office. Whether you are planning a renovation or building a new home, choose the reliable, high-quality skylights from Skylux.<br> </p> </body> | spherical-shaped-dome-0700-x-1600-mm | 8162578071829 | 49193166930253
Skylights | Skylight | Skylux | Skylux skylight 70x160 cm | Triple-walled (1.70 W/m²K) Heated space? Choose this version or higher! / Acrylic (10 times more impact-resistant than glass) / Clear * just like glass | 23897 | 5412970238973 | 1016.4 | Yes | 4-7 | 16 | Choose clear or opal or Heatstop | Clear * just like glass | Number of walls | Triple-walled (1.70 W/m²K) Heated space? Choose this version or higher! | Material | Acrylic (10 times more impact-resistant than glass) | 700 x 1600 mm | 1600 | 700 |  |  | 1.34 | Rectangular | [9 empty] | B |  |  | For heated areas, we recommend at least a 3-walled skylight for optimal insulation. | Looking for a way to bring more natural daylight into your home or workspace? Then be sure to consider a 700x1600 skylight from Skylux! Our skylights are available in various dimensions and materials, allowing you to find the perfect match for your project. Choose from acrylic or polycarbonate, single- or multi-wall, and clear, opal or heatstop versions. In addition, our skylights are also available in both fixed and opening versions. For a total renovation or new build, a curb is required for the correct installation of the skylight. Fortunately, you can also select the curb directly on this page. Whether you are looking for a fixed or opening version, at Skylux we have everything you need to find the perfect skylight for your project. In addition, our skylights are not only a stylish addition to any room, but also offer excellent thermal and sound insulation. This ensures a more comfortable and more energy-efficient home or office. Whether you are planning a renovation or building a new home, choose the reliable, high-quality skylights from Skylux. | https://skylux.eu/en/products/spherical-shaped-dome-0700-x-1600-mm?variant=49193167126861 | https://skylux.eu/cdn/shop/files/download_2dcd2c8f-b2c9-44ee-b222-f36c2bb3609e.jpg?v=1737472569&width=1600 | https://skylux.eu/cdn/shop/files/Skylux-lichtkoepel-70x160-cm-Lichtkoepel.jpg?v=1737486143&width=1600 | https://skylux.eu/cdn/shop/files/400dc924-54f6-47a2-b966-72acdf505529.webp?v=1782971968&width=1600 | https://skylux.eu/cdn/shop/files/e2602eb5-eb77-4594-9287-8563fa6b1ab1.webp?v=1782972066&width=1600 | https://skylux.eu/cdn/shop/files/646b0795-575e-4533-8c4b-b4c41eb259f5.jpg?v=1782972129&width=1600 | //skylux.eu/cdn/shop/files/E_MH_Installation_instructions_Skylux_PMMA_domes.pdf?v=14496508717816058976 | //skylux.eu/cdn/shop/files/E_TD_Technical_File.zip?v=8884726781087894850 | <body> <p id="isPasted">Looking for a way to bring more natural daylight into your home or workspace? Then be sure to consider a 700x1600 skylight from Skylux! Our skylights are available in various dimensions and materials, allowing you to find the perfect match for your project. Choose from acrylic or polycarbonate, single- or multi-wall, and clear, opal or heatstop versions. In addition, our skylights are also available in both fixed and opening versions.</p> <p>For a total renovation or new build, a curb is required for the correct installation of the skylight. Fortunately, you can also select the curb directly on this page. Whether you are looking for a fixed or opening version, at Skylux we have everything you need to find the perfect skylight for your project.</p> <p>In addition, our skylights are not only a stylish addition to any room, but also offer excellent thermal and sound insulation. This ensures a more comfortable and more energy-efficient home or office. Whether you are planning a renovation or building a new home, choose the reliable, high-quality skylights from Skylux.<br> </p> </body> | spherical-shaped-dome-0700-x-1600-mm | 8162578071829 | 49193167126861
Skylights | Skylight | Skylux | Skylux skylight 70x160 cm | Triple-walled (1.70 W/m²K) Heated space? Choose this version or higher! / Polycarbonate (250 times more impact-resistant than glass) / Clear * just like glass | 24479 | 5412970244790 | 1270.5 | Yes | 4-7 | 16.43 | Choose clear or opal or Heatstop | Clear * just like glass | Number of walls | Triple-walled (1.70 W/m²K) Heated space? Choose this version or higher! | Material | Polycarbonate (250 times more impact-resistant than glass) | 700 x 1600 mm | 1600 | 700 |  |  | 1.34 | Rectangular | [9 empty] | B |  |  | For heated areas, we recommend at least a 3-walled skylight for optimal insulation. | Looking for a way to bring more natural daylight into your home or workspace? Then be sure to consider a 700x1600 skylight from Skylux! Our skylights are available in various dimensions and materials, allowing you to find the perfect match for your project. Choose from acrylic or polycarbonate, single- or multi-wall, and clear, opal or heatstop versions. In addition, our skylights are also available in both fixed and opening versions. For a total renovation or new build, a curb is required for the correct installation of the skylight. Fortunately, you can also select the curb directly on this page. Whether you are looking for a fixed or opening version, at Skylux we have everything you need to find the perfect skylight for your project. In addition, our skylights are not only a stylish addition to any room, but also offer excellent thermal and sound insulation. This ensures a more comfortable and more energy-efficient home or office. Whether you are planning a renovation or building a new home, choose the reliable, high-quality skylights from Skylux. | https://skylux.eu/en/products/spherical-shaped-dome-0700-x-1600-mm?variant=49193167487309 | https://skylux.eu/cdn/shop/files/download_cf6936bd-a618-4ab8-90bf-443480206f1b.jpg?v=1737472583&width=1600 | https://skylux.eu/cdn/shop/files/Skylux-lichtkoepel-70x160-cm-Lichtkoepel.jpg?v=1737486143&width=1600 | https://skylux.eu/cdn/shop/files/400dc924-54f6-47a2-b966-72acdf505529.webp?v=1782971968&width=1600 | https://skylux.eu/cdn/shop/files/e2602eb5-eb77-4594-9287-8563fa6b1ab1.webp?v=1782972066&width=1600 | https://skylux.eu/cdn/shop/files/646b0795-575e-4533-8c4b-b4c41eb259f5.jpg?v=1782972129&width=1600 | //skylux.eu/cdn/shop/files/E_MH_Installation_instructions_Skylux_PMMA_domes.pdf?v=14496508717816058976 | //skylux.eu/cdn/shop/files/E_TD_Technical_File.zip?v=8884726781087894850 | <body> <p id="isPasted">Looking for a way to bring more natural daylight into your home or workspace? Then be sure to consider a 700x1600 skylight from Skylux! Our skylights are available in various dimensions and materials, allowing you to find the perfect match for your project. Choose from acrylic or polycarbonate, single- or multi-wall, and clear, opal or heatstop versions. In addition, our skylights are also available in both fixed and opening versions.</p> <p>For a total renovation or new build, a curb is required for the correct installation of the skylight. Fortunately, you can also select the curb directly on this page. Whether you are looking for a fixed or opening version, at Skylux we have everything you need to find the perfect skylight for your project.</p> <p>In addition, our skylights are not only a stylish addition to any room, but also offer excellent thermal and sound insulation. This ensures a more comfortable and more energy-efficient home or office. Whether you are planning a renovation or building a new home, choose the reliable, high-quality skylights from Skylux.<br> </p> </body> | spherical-shaped-dome-0700-x-1600-mm | 8162578071829 | 49193167487309
Skylights | Skylight | Skylux | Skylux skylight 70x160 cm | Four-walled (1.28 W/m²K) / Acrylic (10 times more impact-resistant than glass) / Clear * just like glass | 80451 | 5412970804512 | 1300.75 | Yes | 4-7 | 20.34 | Choose clear or opal or Heatstop | Clear * just like glass | Number of walls | Four-walled (1.28 W/m²K) | Material | Acrylic (10 times more impact-resistant than glass) | 700 x 1600 mm | 1600 | 700 |  |  | 1.34 | Rectangular | [9 empty] | B |  |  | For heated areas, we recommend at least a 3-walled skylight for optimal insulation. | Looking for a way to bring more natural daylight into your home or workspace? Then be sure to consider a 700x1600 skylight from Skylux! Our skylights are available in various dimensions and materials, allowing you to find the perfect match for your project. Choose from acrylic or polycarbonate, single- or multi-wall, and clear, opal or heatstop versions. In addition, our skylights are also available in both fixed and opening versions. For a total renovation or new build, a curb is required for the correct installation of the skylight. Fortunately, you can also select the curb directly on this page. Whether you are looking for a fixed or opening version, at Skylux we have everything you need to find the perfect skylight for your project. In addition, our skylights are not only a stylish addition to any room, but also offer excellent thermal and sound insulation. This ensures a more comfortable and more energy-efficient home or office. Whether you are planning a renovation or building a new home, choose the reliable, high-quality skylights from Skylux. | https://skylux.eu/en/products/spherical-shaped-dome-0700-x-1600-mm?variant=49193167618381 | https://skylux.eu/cdn/shop/files/download_a3d49cb4-e140-4a97-8474-583685bb64c3.jpg?v=1737472606&width=1600 | https://skylux.eu/cdn/shop/files/Skylux-lichtkoepel-70x160-cm-Lichtkoepel.jpg?v=1737486143&width=1600 | https://skylux.eu/cdn/shop/files/400dc924-54f6-47a2-b966-72acdf505529.webp?v=1782971968&width=1600 | https://skylux.eu/cdn/shop/files/e2602eb5-eb77-4594-9287-8563fa6b1ab1.webp?v=1782972066&width=1600 | https://skylux.eu/cdn/shop/files/646b0795-575e-4533-8c4b-b4c41eb259f5.jpg?v=1782972129&width=1600 | //skylux.eu/cdn/shop/files/E_MH_Installation_instructions_Skylux_PMMA_domes.pdf?v=14496508717816058976 | //skylux.eu/cdn/shop/files/E_TD_Technical_File.zip?v=8884726781087894850 | <body> <p id="isPasted">Looking for a way to bring more natural daylight into your home or workspace? Then be sure to consider a 700x1600 skylight from Skylux! Our skylights are available in various dimensions and materials, allowing you to find the perfect match for your project. Choose from acrylic or polycarbonate, single- or multi-wall, and clear, opal or heatstop versions. In addition, our skylights are also available in both fixed and opening versions.</p> <p>For a total renovation or new build, a curb is required for the correct installation of the skylight. Fortunately, you can also select the curb directly on this page. Whether you are looking for a fixed or opening version, at Skylux we have everything you need to find the perfect skylight for your project.</p> <p>In addition, our skylights are not only a stylish addition to any room, but also offer excellent thermal and sound insulation. This ensures a more comfortable and more energy-efficient home or office. Whether you are planning a renovation or building a new home, choose the reliable, high-quality skylights from Skylux.<br> </p> </body> | spherical-shaped-dome-0700-x-1600-mm | 8162578071829 | 49193167618381
Skylights | Skylight | Skylux | Skylux skylight 70x160 cm | Four-walled (1.28 W/m²K) / Polycarbonate (250 times more impact-resistant than glass) / Clear * just like glass | 72939 | 5412970729396 | 1554.85 | Yes | 4-7 | 21.27 | Choose clear or opal or Heatstop | Clear * just like glass | Number of walls | Four-walled (1.28 W/m²K) | Material | Polycarbonate (250 times more impact-resistant than glass) | 700 x 1600 mm | 1600 | 700 |  |  | 1.34 | Rectangular | [9 empty] | B |  |  | For heated areas, we recommend at least a 3-walled skylight for optimal insulation. | Looking for a way to bring more natural daylight into your home or workspace? Then be sure to consider a 700x1600 skylight from Skylux! Our skylights are available in various dimensions and materials, allowing you to find the perfect match for your project. Choose from acrylic or polycarbonate, single- or multi-wall, and clear, opal or heatstop versions. In addition, our skylights are also available in both fixed and opening versions. For a total renovation or new build, a curb is required for the correct installation of the skylight. Fortunately, you can also select the curb directly on this page. Whether you are looking for a fixed or opening version, at Skylux we have everything you need to find the perfect skylight for your project. In addition, our skylights are not only a stylish addition to any room, but also offer excellent thermal and sound insulation. This ensures a more comfortable and more energy-efficient home or office. Whether you are planning a renovation or building a new home, choose the reliable, high-quality skylights from Skylux. | https://skylux.eu/en/products/spherical-shaped-dome-0700-x-1600-mm?variant=49193167683917 | https://skylux.eu/cdn/shop/files/download_52325bf9-3d27-48ff-a50f-0dc650cb8520.jpg?v=1737472621&width=1600 | https://skylux.eu/cdn/shop/files/Skylux-lichtkoepel-70x160-cm-Lichtkoepel.jpg?v=1737486143&width=1600 | https://skylux.eu/cdn/shop/files/400dc924-54f6-47a2-b966-72acdf505529.webp?v=1782971968&width=1600 | https://skylux.eu/cdn/shop/files/e2602eb5-eb77-4594-9287-8563fa6b1ab1.webp?v=1782972066&width=1600 | https://skylux.eu/cdn/shop/files/646b0795-575e-4533-8c4b-b4c41eb259f5.jpg?v=1782972129&width=1600 | //skylux.eu/cdn/shop/files/E_MH_Installation_instructions_Skylux_PMMA_domes.pdf?v=14496508717816058976 | //skylux.eu/cdn/shop/files/E_TD_Technical_File.zip?v=8884726781087894850 | <body> <p id="isPasted">Looking for a way to bring more natural daylight into your home or workspace? Then be sure to consider a 700x1600 skylight from Skylux! Our skylights are available in various dimensions and materials, allowing you to find the perfect match for your project. Choose from acrylic or polycarbonate, single- or multi-wall, and clear, opal or heatstop versions. In addition, our skylights are also available in both fixed and opening versions.</p> <p>For a total renovation or new build, a curb is required for the correct installation of the skylight. Fortunately, you can also select the curb directly on this page. Whether you are looking for a fixed or opening version, at Skylux we have everything you need to find the perfect skylight for your project.</p> <p>In addition, our skylights are not only a stylish addition to any room, but also offer excellent thermal and sound insulation. This ensures a more comfortable and more energy-efficient home or office. Whether you are planning a renovation or building a new home, choose the reliable, high-quality skylights from Skylux.<br> </p> </body> | spherical-shaped-dome-0700-x-1600-mm | 8162578071829 | 49193167683917
Skylights | Skylight | Skylux | Skylux skylight 70x160 cm | Five-walled (0.99 W/m²K) / Acrylic (10 times more impact-resistant than glass) / Clear * just like glass | 80559 | 5412970805595 | 1585.1 | Yes | 4-7 | 25.24 | Choose clear or opal or Heatstop | Clear * just like glass | Number of walls | Five-walled (0.99 W/m²K) | Material | Acrylic (10 times more impact-resistant than glass) | 700 x 1600 mm | 1600 | 700 |  |  | 1.34 | Rectangular | [9 empty] | B |  |  | For heated areas, we recommend at least a 3-walled skylight for optimal insulation. | Looking for a way to bring more natural daylight into your home or workspace? Then be sure to consider a 700x1600 skylight from Skylux! Our skylights are available in various dimensions and materials, allowing you to find the perfect match for your project. Choose from acrylic or polycarbonate, single- or multi-wall, and clear, opal or heatstop versions. In addition, our skylights are also available in both fixed and opening versions. For a total renovation or new build, a curb is required for the correct installation of the skylight. Fortunately, you can also select the curb directly on this page. Whether you are looking for a fixed or opening version, at Skylux we have everything you need to find the perfect skylight for your project. In addition, our skylights are not only a stylish addition to any room, but also offer excellent thermal and sound insulation. This ensures a more comfortable and more energy-efficient home or office. Whether you are planning a renovation or building a new home, choose the reliable, high-quality skylights from Skylux. | https://skylux.eu/en/products/spherical-shaped-dome-0700-x-1600-mm?variant=49193167880525 | https://skylux.eu/cdn/shop/files/download_67fa5abe-ae47-4c8d-9271-82dee3b65f80.jpg?v=1737472644&width=1600 | https://skylux.eu/cdn/shop/files/Skylux-lichtkoepel-70x160-cm-Lichtkoepel.jpg?v=1737486143&width=1600 | https://skylux.eu/cdn/shop/files/400dc924-54f6-47a2-b966-72acdf505529.webp?v=1782971968&width=1600 | https://skylux.eu/cdn/shop/files/e2602eb5-eb77-4594-9287-8563fa6b1ab1.webp?v=1782972066&width=1600 | https://skylux.eu/cdn/shop/files/646b0795-575e-4533-8c4b-b4c41eb259f5.jpg?v=1782972129&width=1600 | //skylux.eu/cdn/shop/files/E_MH_Installation_instructions_Skylux_PMMA_domes.pdf?v=14496508717816058976 | //skylux.eu/cdn/shop/files/E_TD_Technical_File.zip?v=8884726781087894850 | <body> <p id="isPasted">Looking for a way to bring more natural daylight into your home or workspace? Then be sure to consider a 700x1600 skylight from Skylux! Our skylights are available in various dimensions and materials, allowing you to find the perfect match for your project. Choose from acrylic or polycarbonate, single- or multi-wall, and clear, opal or heatstop versions. In addition, our skylights are also available in both fixed and opening versions.</p> <p>For a total renovation or new build, a curb is required for the correct installation of the skylight. Fortunately, you can also select the curb directly on this page. Whether you are looking for a fixed or opening version, at Skylux we have everything you need to find the perfect skylight for your project.</p> <p>In addition, our skylights are not only a stylish addition to any room, but also offer excellent thermal and sound insulation. This ensures a more comfortable and more energy-efficient home or office. Whether you are planning a renovation or building a new home, choose the reliable, high-quality skylights from Skylux.<br> </p> </body> | spherical-shaped-dome-0700-x-1600-mm | 8162578071829 | 49193167880525
Skylights | Skylight | Skylux | Skylux skylight 70x160 cm | Five-walled (0.99 W/m²K) / Polycarbonate (250 times more impact-resistant than glass) / Clear * just like glass | 95316 | 5412970953166 | 1839.2 | Yes | 4-7 | 26.31 | Choose clear or opal or Heatstop | Clear * just like glass | Number of walls | Five-walled (0.99 W/m²K) | Material | Polycarbonate (250 times more impact-resistant than glass) | 700 x 1600 mm | 1600 | 700 |  |  | 1.34 | Rectangular | [9 empty] | B |  |  | For heated areas, we recommend at least a 3-walled skylight for optimal insulation. | Looking for a way to bring more natural daylight into your home or workspace? Then be sure to consider a 700x1600 skylight from Skylux! Our skylights are available in various dimensions and materials, allowing you to find the perfect match for your project. Choose from acrylic or polycarbonate, single- or multi-wall, and clear, opal or heatstop versions. In addition, our skylights are also available in both fixed and opening versions. For a total renovation or new build, a curb is required for the correct installation of the skylight. Fortunately, you can also select the curb directly on this page. Whether you are looking for a fixed or opening version, at Skylux we have everything you need to find the perfect skylight for your project. In addition, our skylights are not only a stylish addition to any room, but also offer excellent thermal and sound insulation. This ensures a more comfortable and more energy-efficient home or office. Whether you are planning a renovation or building a new home, choose the reliable, high-quality skylights from Skylux. | https://skylux.eu/en/products/spherical-shaped-dome-0700-x-1600-mm?variant=49193167946061 | https://skylux.eu/cdn/shop/files/download_ca614e11-6737-4f0a-87a7-c711f754b715.jpg?v=1737472658&width=1600 | https://skylux.eu/cdn/shop/files/Skylux-lichtkoepel-70x160-cm-Lichtkoepel.jpg?v=1737486143&width=1600 | https://skylux.eu/cdn/shop/files/400dc924-54f6-47a2-b966-72acdf505529.webp?v=1782971968&width=1600 | https://skylux.eu/cdn/shop/files/e2602eb5-eb77-4594-9287-8563fa6b1ab1.webp?v=1782972066&width=1600 | https://skylux.eu/cdn/shop/files/646b0795-575e-4533-8c4b-b4c41eb259f5.jpg?v=1782972129&width=1600 | //skylux.eu/cdn/shop/files/E_MH_Installation_instructions_Skylux_PMMA_domes.pdf?v=14496508717816058976 | //skylux.eu/cdn/shop/files/E_TD_Technical_File.zip?v=8884726781087894850 | <body> <p id="isPasted">Looking for a way to bring more natural daylight into your home or workspace? Then be sure to consider a 700x1600 skylight from Skylux! Our skylights are available in various dimensions and materials, allowing you to find the perfect match for your project. Choose from acrylic or polycarbonate, single- or multi-wall, and clear, opal or heatstop versions. In addition, our skylights are also available in both fixed and opening versions.</p> <p>For a total renovation or new build, a curb is required for the correct installation of the skylight. Fortunately, you can also select the curb directly on this page. Whether you are looking for a fixed or opening version, at Skylux we have everything you need to find the perfect skylight for your project.</p> <p>In addition, our skylights are not only a stylish addition to any room, but also offer excellent thermal and sound insulation. This ensures a more comfortable and more energy-efficient home or office. Whether you are planning a renovation or building a new home, choose the reliable, high-quality skylights from Skylux.<br> </p> </body> | spherical-shaped-dome-0700-x-1600-mm | 8162578071829 | 49193167946061
Skylights | Skylight | Skylux | Skylux skylight 70x160 cm | Single-walled (least insulating - 5.17 W/m²K) / Acrylic (10 times more impact-resistant than glass) / Opal * (milk glass) non transparent | 22570 | 5412970225706 | 447.7 | Yes | 4-7 | 7.4 | Choose clear or opal or Heatstop | Opal * (milk glass) non transparent | Number of walls | Single-walled (least insulating - 5.17 W/m²K) | Material | Acrylic (10 times more impact-resistant than glass) | 700 x 1600 mm | 1600 | 700 |  |  | 1.34 | Rectangular | [9 empty] | B |  |  | For heated areas, we recommend at least a 3-walled skylight for optimal insulation. | Looking for a way to bring more natural daylight into your home or workspace? Then be sure to consider a 700x1600 skylight from Skylux! Our skylights are available in various dimensions and materials, allowing you to find the perfect match for your project. Choose from acrylic or polycarbonate, single- or multi-wall, and clear, opal or heatstop versions. In addition, our skylights are also available in both fixed and opening versions. For a total renovation or new build, a curb is required for the correct installation of the skylight. Fortunately, you can also select the curb directly on this page. Whether you are looking for a fixed or opening version, at Skylux we have everything you need to find the perfect skylight for your project. In addition, our skylights are not only a stylish addition to any room, but also offer excellent thermal and sound insulation. This ensures a more comfortable and more energy-efficient home or office. Whether you are planning a renovation or building a new home, choose the reliable, high-quality skylights from Skylux. | https://skylux.eu/en/products/spherical-shaped-dome-0700-x-1600-mm?variant=49193166635341 | https://skylux.eu/cdn/shop/files/download_a7b458ce-b92a-4831-9e7d-92228f574b35.jpg?v=1737472509&width=1600 | https://skylux.eu/cdn/shop/files/Skylux-lichtkoepel-70x160-cm-Lichtkoepel.jpg?v=1737486143&width=1600 | https://skylux.eu/cdn/shop/files/400dc924-54f6-47a2-b966-72acdf505529.webp?v=1782971968&width=1600 | https://skylux.eu/cdn/shop/files/e2602eb5-eb77-4594-9287-8563fa6b1ab1.webp?v=1782972066&width=1600 | https://skylux.eu/cdn/shop/files/646b0795-575e-4533-8c4b-b4c41eb259f5.jpg?v=1782972129&width=1600 | //skylux.eu/cdn/shop/files/E_MH_Installation_instructions_Skylux_PMMA_domes.pdf?v=14496508717816058976 | //skylux.eu/cdn/shop/files/E_TD_Technical_File.zip?v=8884726781087894850 | <body> <p id="isPasted">Looking for a way to bring more natural daylight into your home or workspace? Then be sure to consider a 700x1600 skylight from Skylux! Our skylights are available in various dimensions and materials, allowing you to find the perfect match for your project. Choose from acrylic or polycarbonate, single- or multi-wall, and clear, opal or heatstop versions. In addition, our skylights are also available in both fixed and opening versions.</p> <p>For a total renovation or new build, a curb is required for the correct installation of the skylight. Fortunately, you can also select the curb directly on this page. Whether you are looking for a fixed or opening version, at Skylux we have everything you need to find the perfect skylight for your project.</p> <p>In addition, our skylights are not only a stylish addition to any room, but also offer excellent thermal and sound insulation. This ensures a more comfortable and more energy-efficient home or office. Whether you are planning a renovation or building a new home, choose the reliable, high-quality skylights from Skylux.<br> </p> </body> | spherical-shaped-dome-0700-x-1600-mm | 8162578071829 | 49193166635341
Skylights | Skylight | Skylux | Skylux skylight 70x160 cm | Double-walled (2.90 W/m²K) / Acrylic (10 times more impact-resistant than glass) / Opal * (milk glass) non transparent | 19286 | 5412970192862 | 732.05 | Yes | 4-7 | 11.1 | Choose clear or opal or Heatstop | Opal * (milk glass) non transparent | Number of walls | Double-walled (2.90 W/m²K) | Material | Acrylic (10 times more impact-resistant than glass) | 700 x 1600 mm | 1600 | 700 |  |  | 1.34 | Rectangular | [9 empty] | B |  |  | For heated areas, we recommend at least a 3-walled skylight for optimal insulation. | Looking for a way to bring more natural daylight into your home or workspace? Then be sure to consider a 700x1600 skylight from Skylux! Our skylights are available in various dimensions and materials, allowing you to find the perfect match for your project. Choose from acrylic or polycarbonate, single- or multi-wall, and clear, opal or heatstop versions. In addition, our skylights are also available in both fixed and opening versions. For a total renovation or new build, a curb is required for the correct installation of the skylight. Fortunately, you can also select the curb directly on this page. Whether you are looking for a fixed or opening version, at Skylux we have everything you need to find the perfect skylight for your project. In addition, our skylights are not only a stylish addition to any room, but also offer excellent thermal and sound insulation. This ensures a more comfortable and more energy-efficient home or office. Whether you are planning a renovation or building a new home, choose the reliable, high-quality skylights from Skylux. | https://skylux.eu/en/products/spherical-shaped-dome-0700-x-1600-mm?variant=49193166897485 | https://skylux.eu/cdn/shop/files/download_14131909-56fe-4463-9ec1-c16cf9c6d8cc.jpg?v=1737472539&width=1600 | https://skylux.eu/cdn/shop/files/Skylux-lichtkoepel-70x160-cm-Lichtkoepel.jpg?v=1737486143&width=1600 | https://skylux.eu/cdn/shop/files/400dc924-54f6-47a2-b966-72acdf505529.webp?v=1782971968&width=1600 | https://skylux.eu/cdn/shop/files/e2602eb5-eb77-4594-9287-8563fa6b1ab1.webp?v=1782972066&width=1600 | https://skylux.eu/cdn/shop/files/646b0795-575e-4533-8c4b-b4c41eb259f5.jpg?v=1782972129&width=1600 | //skylux.eu/cdn/shop/files/E_MH_Installation_instructions_Skylux_PMMA_domes.pdf?v=14496508717816058976 | //skylux.eu/cdn/shop/files/E_TD_Technical_File.zip?v=8884726781087894850 | <body> <p id="isPasted">Looking for a way to bring more natural daylight into your home or workspace? Then be sure to consider a 700x1600 skylight from Skylux! Our skylights are available in various dimensions and materials, allowing you to find the perfect match for your project. Choose from acrylic or polycarbonate, single- or multi-wall, and clear, opal or heatstop versions. In addition, our skylights are also available in both fixed and opening versions.</p> <p>For a total renovation or new build, a curb is required for the correct installation of the skylight. Fortunately, you can also select the curb directly on this page. Whether you are looking for a fixed or opening version, at Skylux we have everything you need to find the perfect skylight for your project.</p> <p>In addition, our skylights are not only a stylish addition to any room, but also offer excellent thermal and sound insulation. This ensures a more comfortable and more energy-efficient home or office. Whether you are planning a renovation or building a new home, choose the reliable, high-quality skylights from Skylux.<br> </p> </body> | spherical-shaped-dome-0700-x-1600-mm | 8162578071829 | 49193166897485
Skylights | Skylight | Skylux | Skylux skylight 70x160 cm | Double-walled (2.90 W/m²K) / Polycarbonate (250 times more impact-resistant than glass) / Opal * (milk glass) non transparent | 24685 | 5412970246855 | 986.15 | Yes | 4-7 | 11.66 | Choose clear or opal or Heatstop | Opal * (milk glass) non transparent | Number of walls | Double-walled (2.90 W/m²K) | Material | Polycarbonate (250 times more impact-resistant than glass) | 700 x 1600 mm | 1600 | 700 |  |  | 1.34 | Rectangular | [9 empty] | B |  |  | For heated areas, we recommend at least a 3-walled skylight for optimal insulation. | Looking for a way to bring more natural daylight into your home or workspace? Then be sure to consider a 700x1600 skylight from Skylux! Our skylights are available in various dimensions and materials, allowing you to find the perfect match for your project. Choose from acrylic or polycarbonate, single- or multi-wall, and clear, opal or heatstop versions. In addition, our skylights are also available in both fixed and opening versions. For a total renovation or new build, a curb is required for the correct installation of the skylight. Fortunately, you can also select the curb directly on this page. Whether you are looking for a fixed or opening version, at Skylux we have everything you need to find the perfect skylight for your project. In addition, our skylights are not only a stylish addition to any room, but also offer excellent thermal and sound insulation. This ensures a more comfortable and more energy-efficient home or office. Whether you are planning a renovation or building a new home, choose the reliable, high-quality skylights from Skylux. | https://skylux.eu/en/products/spherical-shaped-dome-0700-x-1600-mm?variant=49193166995789 | https://skylux.eu/cdn/shop/files/download_cefb2f3d-b971-4375-8d31-a65c25f4c342.jpg?v=1737472554&width=1600 | https://skylux.eu/cdn/shop/files/Skylux-lichtkoepel-70x160-cm-Lichtkoepel.jpg?v=1737486143&width=1600 | https://skylux.eu/cdn/shop/files/400dc924-54f6-47a2-b966-72acdf505529.webp?v=1782971968&width=1600 | https://skylux.eu/cdn/shop/files/e2602eb5-eb77-4594-9287-8563fa6b1ab1.webp?v=1782972066&width=1600 | https://skylux.eu/cdn/shop/files/646b0795-575e-4533-8c4b-b4c41eb259f5.jpg?v=1782972129&width=1600 | //skylux.eu/cdn/shop/files/E_MH_Installation_instructions_Skylux_PMMA_domes.pdf?v=14496508717816058976 | //skylux.eu/cdn/shop/files/E_TD_Technical_File.zip?v=8884726781087894850 | <body> <p id="isPasted">Looking for a way to bring more natural daylight into your home or workspace? Then be sure to consider a 700x1600 skylight from Skylux! Our skylights are available in various dimensions and materials, allowing you to find the perfect match for your project. Choose from acrylic or polycarbonate, single- or multi-wall, and clear, opal or heatstop versions. In addition, our skylights are also available in both fixed and opening versions.</p> <p>For a total renovation or new build, a curb is required for the correct installation of the skylight. Fortunately, you can also select the curb directly on this page. Whether you are looking for a fixed or opening version, at Skylux we have everything you need to find the perfect skylight for your project.</p> <p>In addition, our skylights are not only a stylish addition to any room, but also offer excellent thermal and sound insulation. This ensures a more comfortable and more energy-efficient home or office. Whether you are planning a renovation or building a new home, choose the reliable, high-quality skylights from Skylux.<br> </p> </body> | spherical-shaped-dome-0700-x-1600-mm | 8162578071829 | 49193166995789
Skylights | Skylight | Skylux | Skylux skylight 70x160 cm | Triple-walled (1.70 W/m²K) Heated space? Choose this version or higher! / Acrylic (10 times more impact-resistant than glass) / Opal * (milk glass) non transparent | 21820 | 5412970218203 | 1016.4 | Yes | 4-7 | 15.5 | Choose clear or opal or Heatstop | Opal * (milk glass) non transparent | Number of walls | Triple-walled (1.70 W/m²K) Heated space? Choose this version or higher! | Material | Acrylic (10 times more impact-resistant than glass) | 700 x 1600 mm | 1600 | 700 |  |  | 1.34 | Rectangular | [9 empty] | B |  |  | For heated areas, we recommend at least a 3-walled skylight for optimal insulation. | Looking for a way to bring more natural daylight into your home or workspace? Then be sure to consider a 700x1600 skylight from Skylux! Our skylights are available in various dimensions and materials, allowing you to find the perfect match for your project. Choose from acrylic or polycarbonate, single- or multi-wall, and clear, opal or heatstop versions. In addition, our skylights are also available in both fixed and opening versions. For a total renovation or new build, a curb is required for the correct installation of the skylight. Fortunately, you can also select the curb directly on this page. Whether you are looking for a fixed or opening version, at Skylux we have everything you need to find the perfect skylight for your project. In addition, our skylights are not only a stylish addition to any room, but also offer excellent thermal and sound insulation. This ensures a more comfortable and more energy-efficient home or office. Whether you are planning a renovation or building a new home, choose the reliable, high-quality skylights from Skylux. | https://skylux.eu/en/products/spherical-shaped-dome-0700-x-1600-mm?variant=49193167192397 | https://skylux.eu/cdn/shop/files/download_de6a7a78-26b3-478f-b3b9-02ffa531132c.jpg?v=1737472576&width=1600 | https://skylux.eu/cdn/shop/files/Skylux-lichtkoepel-70x160-cm-Lichtkoepel.jpg?v=1737486143&width=1600 | https://skylux.eu/cdn/shop/files/400dc924-54f6-47a2-b966-72acdf505529.webp?v=1782971968&width=1600 | https://skylux.eu/cdn/shop/files/e2602eb5-eb77-4594-9287-8563fa6b1ab1.webp?v=1782972066&width=1600 | https://skylux.eu/cdn/shop/files/646b0795-575e-4533-8c4b-b4c41eb259f5.jpg?v=1782972129&width=1600 | //skylux.eu/cdn/shop/files/E_MH_Installation_instructions_Skylux_PMMA_domes.pdf?v=14496508717816058976 | //skylux.eu/cdn/shop/files/E_TD_Technical_File.zip?v=8884726781087894850 | <body> <p id="isPasted">Looking for a way to bring more natural daylight into your home or workspace? Then be sure to consider a 700x1600 skylight from Skylux! Our skylights are available in various dimensions and materials, allowing you to find the perfect match for your project. Choose from acrylic or polycarbonate, single- or multi-wall, and clear, opal or heatstop versions. In addition, our skylights are also available in both fixed and opening versions.</p> <p>For a total renovation or new build, a curb is required for the correct installation of the skylight. Fortunately, you can also select the curb directly on this page. Whether you are looking for a fixed or opening version, at Skylux we have everything you need to find the perfect skylight for your project.</p> <p>In addition, our skylights are not only a stylish addition to any room, but also offer excellent thermal and sound insulation. This ensures a more comfortable and more energy-efficient home or office. Whether you are planning a renovation or building a new home, choose the reliable, high-quality skylights from Skylux.<br> </p> </body> | spherical-shaped-dome-0700-x-1600-mm | 8162578071829 | 49193167192397
Skylights | Skylight | Skylux | Skylux skylight 70x160 cm | Triple-walled (1.70 W/m²K) Heated space? Choose this version or higher! / Polycarbonate (250 times more impact-resistant than glass) / Opal * (milk glass) non transparent | 26385 | 5412970263852 | 1270.5 | Yes | 4-7 | 15.33 | Choose clear or opal or Heatstop | Opal * (milk glass) non transparent | Number of walls | Triple-walled (1.70 W/m²K) Heated space? Choose this version or higher! | Material | Polycarbonate (250 times more impact-resistant than glass) | 700 x 1600 mm | 1600 | 700 |  |  | 1.34 | Rectangular | [9 empty] | B |  |  | For heated areas, we recommend at least a 3-walled skylight for optimal insulation. | Looking for a way to bring more natural daylight into your home or workspace? Then be sure to consider a 700x1600 skylight from Skylux! Our skylights are available in various dimensions and materials, allowing you to find the perfect match for your project. Choose from acrylic or polycarbonate, single- or multi-wall, and clear, opal or heatstop versions. In addition, our skylights are also available in both fixed and opening versions. For a total renovation or new build, a curb is required for the correct installation of the skylight. Fortunately, you can also select the curb directly on this page. Whether you are looking for a fixed or opening version, at Skylux we have everything you need to find the perfect skylight for your project. In addition, our skylights are not only a stylish addition to any room, but also offer excellent thermal and sound insulation. This ensures a more comfortable and more energy-efficient home or office. Whether you are planning a renovation or building a new home, choose the reliable, high-quality skylights from Skylux. | https://skylux.eu/en/products/spherical-shaped-dome-0700-x-1600-mm?variant=49193167520077 | https://skylux.eu/cdn/shop/files/download_f72f7054-4dac-479c-b47a-71cf4fad511f.jpg?v=1737472591&width=1600 | https://skylux.eu/cdn/shop/files/Skylux-lichtkoepel-70x160-cm-Lichtkoepel.jpg?v=1737486143&width=1600 | https://skylux.eu/cdn/shop/files/400dc924-54f6-47a2-b966-72acdf505529.webp?v=1782971968&width=1600 | https://skylux.eu/cdn/shop/files/e2602eb5-eb77-4594-9287-8563fa6b1ab1.webp?v=1782972066&width=1600 | https://skylux.eu/cdn/shop/files/646b0795-575e-4533-8c4b-b4c41eb259f5.jpg?v=1782972129&width=1600 | //skylux.eu/cdn/shop/files/E_MH_Installation_instructions_Skylux_PMMA_domes.pdf?v=14496508717816058976 | //skylux.eu/cdn/shop/files/E_TD_Technical_File.zip?v=8884726781087894850 | <body> <p id="isPasted">Looking for a way to bring more natural daylight into your home or workspace? Then be sure to consider a 700x1600 skylight from Skylux! Our skylights are available in various dimensions and materials, allowing you to find the perfect match for your project. Choose from acrylic or polycarbonate, single- or multi-wall, and clear, opal or heatstop versions. In addition, our skylights are also available in both fixed and opening versions.</p> <p>For a total renovation or new build, a curb is required for the correct installation of the skylight. Fortunately, you can also select the curb directly on this page. Whether you are looking for a fixed or opening version, at Skylux we have everything you need to find the perfect skylight for your project.</p> <p>In addition, our skylights are not only a stylish addition to any room, but also offer excellent thermal and sound insulation. This ensures a more comfortable and more energy-efficient home or office. Whether you are planning a renovation or building a new home, choose the reliable, high-quality skylights from Skylux.<br> </p> </body> | spherical-shaped-dome-0700-x-1600-mm | 8162578071829 | 49193167520077
Skylights | Skylight | Skylux | Skylux skylight 70x160 cm | Four-walled (1.28 W/m²K) / Acrylic (10 times more impact-resistant than glass) / Opal * (milk glass) non transparent | 80522 | 5412970805229 | 1300.75 | Yes | 4-7 | 19.34 | Choose clear or opal or Heatstop | Opal * (milk glass) non transparent | Number of walls | Four-walled (1.28 W/m²K) | Material | Acrylic (10 times more impact-resistant than glass) | 700 x 1600 mm | 1600 | 700 |  |  | 1.34 | Rectangular | [9 empty] | B |  |  | For heated areas, we recommend at least a 3-walled skylight for optimal insulation. | Looking for a way to bring more natural daylight into your home or workspace? Then be sure to consider a 700x1600 skylight from Skylux! Our skylights are available in various dimensions and materials, allowing you to find the perfect match for your project. Choose from acrylic or polycarbonate, single- or multi-wall, and clear, opal or heatstop versions. In addition, our skylights are also available in both fixed and opening versions. For a total renovation or new build, a curb is required for the correct installation of the skylight. Fortunately, you can also select the curb directly on this page. Whether you are looking for a fixed or opening version, at Skylux we have everything you need to find the perfect skylight for your project. In addition, our skylights are not only a stylish addition to any room, but also offer excellent thermal and sound insulation. This ensures a more comfortable and more energy-efficient home or office. Whether you are planning a renovation or building a new home, choose the reliable, high-quality skylights from Skylux. | https://skylux.eu/en/products/spherical-shaped-dome-0700-x-1600-mm?variant=49193167651149 | https://skylux.eu/cdn/shop/files/download_5121b281-e772-4e77-89ec-60d85f1e104e.jpg?v=1737472614&width=1600 | https://skylux.eu/cdn/shop/files/Skylux-lichtkoepel-70x160-cm-Lichtkoepel.jpg?v=1737486143&width=1600 | https://skylux.eu/cdn/shop/files/400dc924-54f6-47a2-b966-72acdf505529.webp?v=1782971968&width=1600 | https://skylux.eu/cdn/shop/files/e2602eb5-eb77-4594-9287-8563fa6b1ab1.webp?v=1782972066&width=1600 | https://skylux.eu/cdn/shop/files/646b0795-575e-4533-8c4b-b4c41eb259f5.jpg?v=1782972129&width=1600 | //skylux.eu/cdn/shop/files/E_MH_Installation_instructions_Skylux_PMMA_domes.pdf?v=14496508717816058976 | //skylux.eu/cdn/shop/files/E_TD_Technical_File.zip?v=8884726781087894850 | <body> <p id="isPasted">Looking for a way to bring more natural daylight into your home or workspace? Then be sure to consider a 700x1600 skylight from Skylux! Our skylights are available in various dimensions and materials, allowing you to find the perfect match for your project. Choose from acrylic or polycarbonate, single- or multi-wall, and clear, opal or heatstop versions. In addition, our skylights are also available in both fixed and opening versions.</p> <p>For a total renovation or new build, a curb is required for the correct installation of the skylight. Fortunately, you can also select the curb directly on this page. Whether you are looking for a fixed or opening version, at Skylux we have everything you need to find the perfect skylight for your project.</p> <p>In addition, our skylights are not only a stylish addition to any room, but also offer excellent thermal and sound insulation. This ensures a more comfortable and more energy-efficient home or office. Whether you are planning a renovation or building a new home, choose the reliable, high-quality skylights from Skylux.<br> </p> </body> | spherical-shaped-dome-0700-x-1600-mm | 8162578071829 | 49193167651149
Skylights | Skylight | Skylux | Skylux skylight 70x160 cm | Four-walled (1.28 W/m²K) / Polycarbonate (250 times more impact-resistant than glass) / Opal * (milk glass) non transparent | 73003 | 5412970730033 | 1554.85 | Yes | 4-7 | 21.27 | Choose clear or opal or Heatstop | Opal * (milk glass) non transparent | Number of walls | Four-walled (1.28 W/m²K) | Material | Polycarbonate (250 times more impact-resistant than glass) | 700 x 1600 mm | 1600 | 700 |  |  | 1.34 | Rectangular | [9 empty] | B |  |  | For heated areas, we recommend at least a 3-walled skylight for optimal insulation. | Looking for a way to bring more natural daylight into your home or workspace? Then be sure to consider a 700x1600 skylight from Skylux! Our skylights are available in various dimensions and materials, allowing you to find the perfect match for your project. Choose from acrylic or polycarbonate, single- or multi-wall, and clear, opal or heatstop versions. In addition, our skylights are also available in both fixed and opening versions. For a total renovation or new build, a curb is required for the correct installation of the skylight. Fortunately, you can also select the curb directly on this page. Whether you are looking for a fixed or opening version, at Skylux we have everything you need to find the perfect skylight for your project. In addition, our skylights are not only a stylish addition to any room, but also offer excellent thermal and sound insulation. This ensures a more comfortable and more energy-efficient home or office. Whether you are planning a renovation or building a new home, choose the reliable, high-quality skylights from Skylux. | https://skylux.eu/en/products/spherical-shaped-dome-0700-x-1600-mm?variant=49193167749453 | https://skylux.eu/cdn/shop/files/download_856f35a5-d850-4d72-b8c9-516cc9e1eb16.jpg?v=1737472629&width=1600 | https://skylux.eu/cdn/shop/files/Skylux-lichtkoepel-70x160-cm-Lichtkoepel.jpg?v=1737486143&width=1600 | https://skylux.eu/cdn/shop/files/400dc924-54f6-47a2-b966-72acdf505529.webp?v=1782971968&width=1600 | https://skylux.eu/cdn/shop/files/e2602eb5-eb77-4594-9287-8563fa6b1ab1.webp?v=1782972066&width=1600 | https://skylux.eu/cdn/shop/files/646b0795-575e-4533-8c4b-b4c41eb259f5.jpg?v=1782972129&width=1600 | //skylux.eu/cdn/shop/files/E_MH_Installation_instructions_Skylux_PMMA_domes.pdf?v=14496508717816058976 | //skylux.eu/cdn/shop/files/E_TD_Technical_File.zip?v=8884726781087894850 | <body> <p id="isPasted">Looking for a way to bring more natural daylight into your home or workspace? Then be sure to consider a 700x1600 skylight from Skylux! Our skylights are available in various dimensions and materials, allowing you to find the perfect match for your project. Choose from acrylic or polycarbonate, single- or multi-wall, and clear, opal or heatstop versions. In addition, our skylights are also available in both fixed and opening versions.</p> <p>For a total renovation or new build, a curb is required for the correct installation of the skylight. Fortunately, you can also select the curb directly on this page. Whether you are looking for a fixed or opening version, at Skylux we have everything you need to find the perfect skylight for your project.</p> <p>In addition, our skylights are not only a stylish addition to any room, but also offer excellent thermal and sound insulation. This ensures a more comfortable and more energy-efficient home or office. Whether you are planning a renovation or building a new home, choose the reliable, high-quality skylights from Skylux.<br> </p> </body> | spherical-shaped-dome-0700-x-1600-mm | 8162578071829 | 49193167749453
Skylights | Skylight | Skylux | Skylux skylight 70x160 cm | Five-walled (0.99 W/m²K) / Acrylic (10 times more impact-resistant than glass) / Opal * (milk glass) non transparent | 80566 | 5412970805663 | 1585.1 | Yes | 4-7 | 26.29 | Choose clear or opal or Heatstop | Opal * (milk glass) non transparent | Number of walls | Five-walled (0.99 W/m²K) | Material | Acrylic (10 times more impact-resistant than glass) | 700 x 1600 mm | 1600 | 700 |  |  | 1.34 | Rectangular | [9 empty] | B |  |  | For heated areas, we recommend at least a 3-walled skylight for optimal insulation. | Looking for a way to bring more natural daylight into your home or workspace? Then be sure to consider a 700x1600 skylight from Skylux! Our skylights are available in various dimensions and materials, allowing you to find the perfect match for your project. Choose from acrylic or polycarbonate, single- or multi-wall, and clear, opal or heatstop versions. In addition, our skylights are also available in both fixed and opening versions. For a total renovation or new build, a curb is required for the correct installation of the skylight. Fortunately, you can also select the curb directly on this page. Whether you are looking for a fixed or opening version, at Skylux we have everything you need to find the perfect skylight for your project. In addition, our skylights are not only a stylish addition to any room, but also offer excellent thermal and sound insulation. This ensures a more comfortable and more energy-efficient home or office. Whether you are planning a renovation or building a new home, choose the reliable, high-quality skylights from Skylux. | https://skylux.eu/en/products/spherical-shaped-dome-0700-x-1600-mm?variant=49193167913293 | https://skylux.eu/cdn/shop/files/download_76190b6f-e94d-451a-8fdb-bcdc71a8e38c.jpg?v=1737472651&width=1600 | https://skylux.eu/cdn/shop/files/Skylux-lichtkoepel-70x160-cm-Lichtkoepel.jpg?v=1737486143&width=1600 | https://skylux.eu/cdn/shop/files/400dc924-54f6-47a2-b966-72acdf505529.webp?v=1782971968&width=1600 | https://skylux.eu/cdn/shop/files/e2602eb5-eb77-4594-9287-8563fa6b1ab1.webp?v=1782972066&width=1600 | https://skylux.eu/cdn/shop/files/646b0795-575e-4533-8c4b-b4c41eb259f5.jpg?v=1782972129&width=1600 | //skylux.eu/cdn/shop/files/E_MH_Installation_instructions_Skylux_PMMA_domes.pdf?v=14496508717816058976 | //skylux.eu/cdn/shop/files/E_TD_Technical_File.zip?v=8884726781087894850 | <body> <p id="isPasted">Looking for a way to bring more natural daylight into your home or workspace? Then be sure to consider a 700x1600 skylight from Skylux! Our skylights are available in various dimensions and materials, allowing you to find the perfect match for your project. Choose from acrylic or polycarbonate, single- or multi-wall, and clear, opal or heatstop versions. In addition, our skylights are also available in both fixed and opening versions.</p> <p>For a total renovation or new build, a curb is required for the correct installation of the skylight. Fortunately, you can also select the curb directly on this page. Whether you are looking for a fixed or opening version, at Skylux we have everything you need to find the perfect skylight for your project.</p> <p>In addition, our skylights are not only a stylish addition to any room, but also offer excellent thermal and sound insulation. This ensures a more comfortable and more energy-efficient home or office. Whether you are planning a renovation or building a new home, choose the reliable, high-quality skylights from Skylux.<br> </p> </body> | spherical-shaped-dome-0700-x-1600-mm | 8162578071829 | 49193167913293
Skylights | Skylight | Skylux | Skylux skylight 70x160 cm | Five-walled (0.99 W/m²K) / Polycarbonate (250 times more impact-resistant than glass) / Opal * (milk glass) non transparent | 95346 | 5412970953463 | 1839.2 | Yes | 4-7 | 25.21 | Choose clear or opal or Heatstop | Opal * (milk glass) non transparent | Number of walls | Five-walled (0.99 W/m²K) | Material | Polycarbonate (250 times more impact-resistant than glass) | 700 x 1600 mm | 1600 | 700 |  |  | 1.34 | Rectangular | [9 empty] | B |  |  | For heated areas, we recommend at least a 3-walled skylight for optimal insulation. | Looking for a way to bring more natural daylight into your home or workspace? Then be sure to consider a 700x1600 skylight from Skylux! Our skylights are available in various dimensions and materials, allowing you to find the perfect match for your project. Choose from acrylic or polycarbonate, single- or multi-wall, and clear, opal or heatstop versions. In addition, our skylights are also available in both fixed and opening versions. For a total renovation or new build, a curb is required for the correct installation of the skylight. Fortunately, you can also select the curb directly on this page. Whether you are looking for a fixed or opening version, at Skylux we have everything you need to find the perfect skylight for your project. In addition, our skylights are not only a stylish addition to any room, but also offer excellent thermal and sound insulation. This ensures a more comfortable and more energy-efficient home or office. Whether you are planning a renovation or building a new home, choose the reliable, high-quality skylights from Skylux. | https://skylux.eu/en/products/spherical-shaped-dome-0700-x-1600-mm?variant=49193168109901 | https://skylux.eu/cdn/shop/files/download_4541e63e-d5e7-47e8-a17d-65588b11f438.jpg?v=1737472667&width=1600 | https://skylux.eu/cdn/shop/files/Skylux-lichtkoepel-70x160-cm-Lichtkoepel.jpg?v=1737486143&width=1600 | https://skylux.eu/cdn/shop/files/400dc924-54f6-47a2-b966-72acdf505529.webp?v=1782971968&width=1600 | https://skylux.eu/cdn/shop/files/e2602eb5-eb77-4594-9287-8563fa6b1ab1.webp?v=1782972066&width=1600 | https://skylux.eu/cdn/shop/files/646b0795-575e-4533-8c4b-b4c41eb259f5.jpg?v=1782972129&width=1600 | //skylux.eu/cdn/shop/files/E_MH_Installation_instructions_Skylux_PMMA_domes.pdf?v=14496508717816058976 | //skylux.eu/cdn/shop/files/E_TD_Technical_File.zip?v=8884726781087894850 | <body> <p id="isPasted">Looking for a way to bring more natural daylight into your home or workspace? Then be sure to consider a 700x1600 skylight from Skylux! Our skylights are available in various dimensions and materials, allowing you to find the perfect match for your project. Choose from acrylic or polycarbonate, single- or multi-wall, and clear, opal or heatstop versions. In addition, our skylights are also available in both fixed and opening versions.</p> <p>For a total renovation or new build, a curb is required for the correct installation of the skylight. Fortunately, you can also select the curb directly on this page. Whether you are looking for a fixed or opening version, at Skylux we have everything you need to find the perfect skylight for your project.</p> <p>In addition, our skylights are not only a stylish addition to any room, but also offer excellent thermal and sound insulation. This ensures a more comfortable and more energy-efficient home or office. Whether you are planning a renovation or building a new home, choose the reliable, high-quality skylights from Skylux.<br> </p> </body> | spherical-shaped-dome-0700-x-1600-mm | 8162578071829 | 49193168109901
Skylights | Skylight | Skylux | Skylux skylight 70x160 cm | Single-walled (least insulating - 5.17 W/m²K) / Polycarbonate (250 times more impact-resistant than glass) / Heat-reflective * opal & non transparent | 45136 | 5412970451365 | 805.9 | Yes | 4-7 | 7.82 | Choose clear or opal or Heatstop | Heat-reflective * opal & non transparent | Number of walls | Single-walled (least insulating - 5.17 W/m²K) | Material | Polycarbonate (250 times more impact-resistant than glass) | 700 x 1600 mm | 1600 | 700 |  |  | 1.34 | Rectangular | [9 empty] | B |  |  | For heated areas, we recommend at least a 3-walled skylight for optimal insulation. | Looking for a way to bring more natural daylight into your home or workspace? Then be sure to consider a 700x1600 skylight from Skylux! Our skylights are available in various dimensions and materials, allowing you to find the perfect match for your project. Choose from acrylic or polycarbonate, single- or multi-wall, and clear, opal or heatstop versions. In addition, our skylights are also available in both fixed and opening versions. For a total renovation or new build, a curb is required for the correct installation of the skylight. Fortunately, you can also select the curb directly on this page. Whether you are looking for a fixed or opening version, at Skylux we have everything you need to find the perfect skylight for your project. In addition, our skylights are not only a stylish addition to any room, but also offer excellent thermal and sound insulation. This ensures a more comfortable and more energy-efficient home or office. Whether you are planning a renovation or building a new home, choose the reliable, high-quality skylights from Skylux. | https://skylux.eu/en/products/spherical-shaped-dome-0700-x-1600-mm?variant=49193166766413 | https://skylux.eu/cdn/shop/files/download_93ed66bd-a87c-4438-842c-00d54176849f.jpg?v=1737472524&width=1600 | https://skylux.eu/cdn/shop/files/Skylux-lichtkoepel-70x160-cm-Lichtkoepel.jpg?v=1737486143&width=1600 | https://skylux.eu/cdn/shop/files/400dc924-54f6-47a2-b966-72acdf505529.webp?v=1782971968&width=1600 | https://skylux.eu/cdn/shop/files/e2602eb5-eb77-4594-9287-8563fa6b1ab1.webp?v=1782972066&width=1600 | https://skylux.eu/cdn/shop/files/646b0795-575e-4533-8c4b-b4c41eb259f5.jpg?v=1782972129&width=1600 | //skylux.eu/cdn/shop/files/E_MH_Installation_instructions_Skylux_PMMA_domes.pdf?v=14496508717816058976 | //skylux.eu/cdn/shop/files/E_TD_Technical_File.zip?v=8884726781087894850 | <body> <p id="isPasted">Looking for a way to bring more natural daylight into your home or workspace? Then be sure to consider a 700x1600 skylight from Skylux! Our skylights are available in various dimensions and materials, allowing you to find the perfect match for your project. Choose from acrylic or polycarbonate, single- or multi-wall, and clear, opal or heatstop versions. In addition, our skylights are also available in both fixed and opening versions.</p> <p>For a total renovation or new build, a curb is required for the correct installation of the skylight. Fortunately, you can also select the curb directly on this page. Whether you are looking for a fixed or opening version, at Skylux we have everything you need to find the perfect skylight for your project.</p> <p>In addition, our skylights are not only a stylish addition to any room, but also offer excellent thermal and sound insulation. This ensures a more comfortable and more energy-efficient home or office. Whether you are planning a renovation or building a new home, choose the reliable, high-quality skylights from Skylux.<br> </p> </body> | spherical-shaped-dome-0700-x-1600-mm | 8162578071829 | 49193166766413
Skylights | Skylight | Skylux | Skylux skylight 70x160 cm | Double-walled (2.90 W/m²K) / Polycarbonate (250 times more impact-resistant than glass) / Heat-reflective * opal & non transparent | 27731 | 5412970277316 | 1090.25 | Yes | 4-7 | 12.72 | Choose clear or opal or Heatstop | Heat-reflective * opal & non transparent | Number of walls | Double-walled (2.90 W/m²K) | Material | Polycarbonate (250 times more impact-resistant than glass) | 700 x 1600 mm | 1600 | 700 |  |  | 1.34 | Rectangular | [9 empty] | B |  |  | For heated areas, we recommend at least a 3-walled skylight for optimal insulation. | Looking for a way to bring more natural daylight into your home or workspace? Then be sure to consider a 700x1600 skylight from Skylux! Our skylights are available in various dimensions and materials, allowing you to find the perfect match for your project. Choose from acrylic or polycarbonate, single- or multi-wall, and clear, opal or heatstop versions. In addition, our skylights are also available in both fixed and opening versions. For a total renovation or new build, a curb is required for the correct installation of the skylight. Fortunately, you can also select the curb directly on this page. Whether you are looking for a fixed or opening version, at Skylux we have everything you need to find the perfect skylight for your project. In addition, our skylights are not only a stylish addition to any room, but also offer excellent thermal and sound insulation. This ensures a more comfortable and more energy-efficient home or office. Whether you are planning a renovation or building a new home, choose the reliable, high-quality skylights from Skylux. | https://skylux.eu/en/products/spherical-shaped-dome-0700-x-1600-mm?variant=49193167028557 | https://skylux.eu/cdn/shop/files/download_77b280cb-72cf-48bb-b3c9-55e1984a438b.jpg?v=1737472561&width=1600 | https://skylux.eu/cdn/shop/files/Skylux-lichtkoepel-70x160-cm-Lichtkoepel.jpg?v=1737486143&width=1600 | https://skylux.eu/cdn/shop/files/400dc924-54f6-47a2-b966-72acdf505529.webp?v=1782971968&width=1600 | https://skylux.eu/cdn/shop/files/e2602eb5-eb77-4594-9287-8563fa6b1ab1.webp?v=1782972066&width=1600 | https://skylux.eu/cdn/shop/files/646b0795-575e-4533-8c4b-b4c41eb259f5.jpg?v=1782972129&width=1600 | //skylux.eu/cdn/shop/files/E_MH_Installation_instructions_Skylux_PMMA_domes.pdf?v=14496508717816058976 | //skylux.eu/cdn/shop/files/E_TD_Technical_File.zip?v=8884726781087894850 | <body> <p id="isPasted">Looking for a way to bring more natural daylight into your home or workspace? Then be sure to consider a 700x1600 skylight from Skylux! Our skylights are available in various dimensions and materials, allowing you to find the perfect match for your project. Choose from acrylic or polycarbonate, single- or multi-wall, and clear, opal or heatstop versions. In addition, our skylights are also available in both fixed and opening versions.</p> <p>For a total renovation or new build, a curb is required for the correct installation of the skylight. Fortunately, you can also select the curb directly on this page. Whether you are looking for a fixed or opening version, at Skylux we have everything you need to find the perfect skylight for your project.</p> <p>In addition, our skylights are not only a stylish addition to any room, but also offer excellent thermal and sound insulation. This ensures a more comfortable and more energy-efficient home or office. Whether you are planning a renovation or building a new home, choose the reliable, high-quality skylights from Skylux.<br> </p> </body> | spherical-shaped-dome-0700-x-1600-mm | 8162578071829 | 49193167028557
Skylights | Skylight | Skylux | Skylux skylight 70x160 cm | Triple-walled (1.70 W/m²K) Heated space? Choose this version or higher! / Polycarbonate (250 times more impact-resistant than glass) / Heat-reflective * opal & non transparent | 29644 | 5412970296447 | 1374.6 | Yes | 4-7 | 16.39 | Choose clear or opal or Heatstop | Heat-reflective * opal & non transparent | Number of walls | Triple-walled (1.70 W/m²K) Heated space? Choose this version or higher! | Material | Polycarbonate (250 times more impact-resistant than glass) | 700 x 1600 mm | 1600 | 700 |  |  | 1.34 | Rectangular | [9 empty] | B |  |  | For heated areas, we recommend at least a 3-walled skylight for optimal insulation. | Looking for a way to bring more natural daylight into your home or workspace? Then be sure to consider a 700x1600 skylight from Skylux! Our skylights are available in various dimensions and materials, allowing you to find the perfect match for your project. Choose from acrylic or polycarbonate, single- or multi-wall, and clear, opal or heatstop versions. In addition, our skylights are also available in both fixed and opening versions. For a total renovation or new build, a curb is required for the correct installation of the skylight. Fortunately, you can also select the curb directly on this page. Whether you are looking for a fixed or opening version, at Skylux we have everything you need to find the perfect skylight for your project. In addition, our skylights are not only a stylish addition to any room, but also offer excellent thermal and sound insulation. This ensures a more comfortable and more energy-efficient home or office. Whether you are planning a renovation or building a new home, choose the reliable, high-quality skylights from Skylux. | https://skylux.eu/en/products/spherical-shaped-dome-0700-x-1600-mm?variant=49193167552845 | https://skylux.eu/cdn/shop/files/download_0d467e2f-8269-4ee6-8411-0793115942d7.jpg?v=1737472598&width=1600 | https://skylux.eu/cdn/shop/files/Skylux-lichtkoepel-70x160-cm-Lichtkoepel.jpg?v=1737486143&width=1600 | https://skylux.eu/cdn/shop/files/400dc924-54f6-47a2-b966-72acdf505529.webp?v=1782971968&width=1600 | https://skylux.eu/cdn/shop/files/e2602eb5-eb77-4594-9287-8563fa6b1ab1.webp?v=1782972066&width=1600 | https://skylux.eu/cdn/shop/files/646b0795-575e-4533-8c4b-b4c41eb259f5.jpg?v=1782972129&width=1600 | //skylux.eu/cdn/shop/files/E_MH_Installation_instructions_Skylux_PMMA_domes.pdf?v=14496508717816058976 | //skylux.eu/cdn/shop/files/E_TD_Technical_File.zip?v=8884726781087894850 | <body> <p id="isPasted">Looking for a way to bring more natural daylight into your home or workspace? Then be sure to consider a 700x1600 skylight from Skylux! Our skylights are available in various dimensions and materials, allowing you to find the perfect match for your project. Choose from acrylic or polycarbonate, single- or multi-wall, and clear, opal or heatstop versions. In addition, our skylights are also available in both fixed and opening versions.</p> <p>For a total renovation or new build, a curb is required for the correct installation of the skylight. Fortunately, you can also select the curb directly on this page. Whether you are looking for a fixed or opening version, at Skylux we have everything you need to find the perfect skylight for your project.</p> <p>In addition, our skylights are not only a stylish addition to any room, but also offer excellent thermal and sound insulation. This ensures a more comfortable and more energy-efficient home or office. Whether you are planning a renovation or building a new home, choose the reliable, high-quality skylights from Skylux.<br> </p> </body> | spherical-shaped-dome-0700-x-1600-mm | 8162578071829 | 49193167552845
Skylights | Skylight | Skylux | Skylux skylight 70x160 cm | Four-walled (1.28 W/m²K) / Polycarbonate (250 times more impact-resistant than glass) / Heat-reflective * opal & non transparent | 73108 | 5412970731085 | 1658.95 | Yes | 4-7 | 21.23 | Choose clear or opal or Heatstop | Heat-reflective * opal & non transparent | Number of walls | Four-walled (1.28 W/m²K) | Material | Polycarbonate (250 times more impact-resistant than glass) | 700 x 1600 mm | 1600 | 700 |  |  | 1.34 | Rectangular | [9 empty] | B |  |  | For heated areas, we recommend at least a 3-walled skylight for optimal insulation. | Looking for a way to bring more natural daylight into your home or workspace? Then be sure to consider a 700x1600 skylight from Skylux! Our skylights are available in various dimensions and materials, allowing you to find the perfect match for your project. Choose from acrylic or polycarbonate, single- or multi-wall, and clear, opal or heatstop versions. In addition, our skylights are also available in both fixed and opening versions. For a total renovation or new build, a curb is required for the correct installation of the skylight. Fortunately, you can also select the curb directly on this page. Whether you are looking for a fixed or opening version, at Skylux we have everything you need to find the perfect skylight for your project. In addition, our skylights are not only a stylish addition to any room, but also offer excellent thermal and sound insulation. This ensures a more comfortable and more energy-efficient home or office. Whether you are planning a renovation or building a new home, choose the reliable, high-quality skylights from Skylux. | https://skylux.eu/en/products/spherical-shaped-dome-0700-x-1600-mm?variant=49193167814989 | https://skylux.eu/cdn/shop/files/download_c2c92269-ac0b-44f3-97fe-33fd3e18d3b1.jpg?v=1737472636&width=1600 | https://skylux.eu/cdn/shop/files/Skylux-lichtkoepel-70x160-cm-Lichtkoepel.jpg?v=1737486143&width=1600 | https://skylux.eu/cdn/shop/files/400dc924-54f6-47a2-b966-72acdf505529.webp?v=1782971968&width=1600 | https://skylux.eu/cdn/shop/files/e2602eb5-eb77-4594-9287-8563fa6b1ab1.webp?v=1782972066&width=1600 | https://skylux.eu/cdn/shop/files/646b0795-575e-4533-8c4b-b4c41eb259f5.jpg?v=1782972129&width=1600 | //skylux.eu/cdn/shop/files/E_MH_Installation_instructions_Skylux_PMMA_domes.pdf?v=14496508717816058976 | //skylux.eu/cdn/shop/files/E_TD_Technical_File.zip?v=8884726781087894850 | <body> <p id="isPasted">Looking for a way to bring more natural daylight into your home or workspace? Then be sure to consider a 700x1600 skylight from Skylux! Our skylights are available in various dimensions and materials, allowing you to find the perfect match for your project. Choose from acrylic or polycarbonate, single- or multi-wall, and clear, opal or heatstop versions. In addition, our skylights are also available in both fixed and opening versions.</p> <p>For a total renovation or new build, a curb is required for the correct installation of the skylight. Fortunately, you can also select the curb directly on this page. Whether you are looking for a fixed or opening version, at Skylux we have everything you need to find the perfect skylight for your project.</p> <p>In addition, our skylights are not only a stylish addition to any room, but also offer excellent thermal and sound insulation. This ensures a more comfortable and more energy-efficient home or office. Whether you are planning a renovation or building a new home, choose the reliable, high-quality skylights from Skylux.<br> </p> </body> | spherical-shaped-dome-0700-x-1600-mm | 8162578071829 | 49193167814989
Skylights | Skylight | Skylux | Skylux skylight 70x200 cm | Single-walled (least insulating - 5.17 W/m²K) / Acrylic (10 times more impact-resistant than glass) / Clear * just like glass | 24056 | 5412970240563 | 596.55 | Yes | 35-45 | 9 | Choose clear or opal or Heatstop | Clear * just like glass | Number of walls | Single-walled (least insulating - 5.17 W/m²K) | Material | Acrylic (10 times more impact-resistant than glass) | 700 x 2000 mm | 2000 | 700 |  |  | 1.51 | Rectangular | [9 empty] | D |  |  | For heated areas, we recommend at least a 3-walled skylight for optimal insulation. | Looking for a way to bring more natural light into your home or workspace? Then definitely consider a 700x2000 skylight from Skylux! Our skylights are available in various dimensions and materials, allowing you to find the perfect match for your project. Choose from acrylic or polycarbonate, single- or multi-wall, and clear, opal or heatstop versions. In addition, our skylights are also available in both fixed and opening versions. For a total renovation or new build, a curb is required for the correct installation of the skylight. Fortunately, you can also select the curb directly on this page. Whether you are looking for a fixed or opening version, at Skylux we have everything you need to find the perfect skylight for your project. Moreover, our skylights are not only a stylish addition to any space, but also offer excellent thermal and sound insulation. This ensures a more comfortable and more energy-efficient home or office. Whether you are planning a renovation or building a new home, choose the reliable and high-quality skylights from Skylux. | https://skylux.eu/en/products/spherical-shaped-dome-0700-x-2000-mm?variant=49193168765261 | https://skylux.eu/cdn/shop/files/download_affde832-40f1-45af-88e8-52cbe37179a3.jpg?v=1737472352&width=1600 | https://skylux.eu/cdn/shop/files/Skylux-lichtkoepel-70x200-cm-Lichtkoepel.jpg?v=1737486135&width=1600 | https://skylux.eu/cdn/shop/files/400dc924-54f6-47a2-b966-72acdf505529.webp?v=1782971968&width=1600 | https://skylux.eu/cdn/shop/files/e2602eb5-eb77-4594-9287-8563fa6b1ab1.webp?v=1782972066&width=1600 | https://skylux.eu/cdn/shop/files/646b0795-575e-4533-8c4b-b4c41eb259f5.jpg?v=1782972129&width=1600 | //skylux.eu/cdn/shop/files/E_MH_Installation_instructions_Skylux_PMMA_domes.pdf?v=14496508717816058976 | //skylux.eu/cdn/shop/files/E_TD_Technical_File.zip?v=8884726781087894850 | <body> <p id="isPasted">Looking for a way to bring more natural light into your home or workspace? Then definitely consider a 700x2000 skylight from Skylux! Our skylights are available in various dimensions and materials, allowing you to find the perfect match for your project. Choose from acrylic or polycarbonate, single- or multi-wall, and clear, opal or heatstop versions. In addition, our skylights are also available in both fixed and opening versions.</p> <p>For a total renovation or new build, a curb is required for the correct installation of the skylight. Fortunately, you can also select the curb directly on this page. Whether you are looking for a fixed or opening version, at Skylux we have everything you need to find the perfect skylight for your project.</p> <p>Moreover, our skylights are not only a stylish addition to any space, but also offer excellent thermal and sound insulation. This ensures a more comfortable and more energy-efficient home or office. Whether you are planning a renovation or building a new home, choose the reliable and high-quality skylights from Skylux.<br> </p> </body> | spherical-shaped-dome-0700-x-2000-mm | 8162578039061 | 49193168765261
Skylights | Skylight | Skylux | Skylux skylight 70x200 cm | Single-walled (least insulating - 5.17 W/m²K) / Polycarbonate (250 times more impact-resistant than glass) / Clear * just like glass | 45069 | 5412970450696 | 1037 | Yes | 35-45 | 12.61 | Choose clear or opal or Heatstop | Clear * just like glass | Number of walls | Single-walled (least insulating - 5.17 W/m²K) | Material | Polycarbonate (250 times more impact-resistant than glass) | 700 x 2000 mm | 2000 | 700 |  |  | 1.51 | Rectangular | [9 empty] | D |  |  | For heated areas, we recommend at least a 3-walled skylight for optimal insulation. | Looking for a way to bring more natural light into your home or workspace? Then definitely consider a 700x2000 skylight from Skylux! Our skylights are available in various dimensions and materials, allowing you to find the perfect match for your project. Choose from acrylic or polycarbonate, single- or multi-wall, and clear, opal or heatstop versions. In addition, our skylights are also available in both fixed and opening versions. For a total renovation or new build, a curb is required for the correct installation of the skylight. Fortunately, you can also select the curb directly on this page. Whether you are looking for a fixed or opening version, at Skylux we have everything you need to find the perfect skylight for your project. Moreover, our skylights are not only a stylish addition to any space, but also offer excellent thermal and sound insulation. This ensures a more comfortable and more energy-efficient home or office. Whether you are planning a renovation or building a new home, choose the reliable and high-quality skylights from Skylux. | https://skylux.eu/en/products/spherical-shaped-dome-0700-x-2000-mm?variant=49193168863565 | https://skylux.eu/cdn/shop/files/download_3dbea79c-fb00-4dfa-81f4-09b0e4e53cd3.jpg?v=1737472368&width=1600 | https://skylux.eu/cdn/shop/files/Skylux-lichtkoepel-70x200-cm-Lichtkoepel.jpg?v=1737486135&width=1600 | https://skylux.eu/cdn/shop/files/400dc924-54f6-47a2-b966-72acdf505529.webp?v=1782971968&width=1600 | https://skylux.eu/cdn/shop/files/e2602eb5-eb77-4594-9287-8563fa6b1ab1.webp?v=1782972066&width=1600 | https://skylux.eu/cdn/shop/files/646b0795-575e-4533-8c4b-b4c41eb259f5.jpg?v=1782972129&width=1600 | //skylux.eu/cdn/shop/files/E_MH_Installation_instructions_Skylux_PMMA_domes.pdf?v=14496508717816058976 | //skylux.eu/cdn/shop/files/E_TD_Technical_File.zip?v=8884726781087894850 | <body> <p id="isPasted">Looking for a way to bring more natural light into your home or workspace? Then definitely consider a 700x2000 skylight from Skylux! Our skylights are available in various dimensions and materials, allowing you to find the perfect match for your project. Choose from acrylic or polycarbonate, single- or multi-wall, and clear, opal or heatstop versions. In addition, our skylights are also available in both fixed and opening versions.</p> <p>For a total renovation or new build, a curb is required for the correct installation of the skylight. Fortunately, you can also select the curb directly on this page. Whether you are looking for a fixed or opening version, at Skylux we have everything you need to find the perfect skylight for your project.</p> <p>Moreover, our skylights are not only a stylish addition to any space, but also offer excellent thermal and sound insulation. This ensures a more comfortable and more energy-efficient home or office. Whether you are planning a renovation or building a new home, choose the reliable and high-quality skylights from Skylux.<br> </p> </body> | spherical-shaped-dome-0700-x-2000-mm | 8162578039061 | 49193168863565
Skylights | Skylight | Skylux | Skylux skylight 70x200 cm | Double-walled (2.90 W/m²K) / Acrylic (10 times more impact-resistant than glass) / Clear * just like glass | 19243 | 5412970192435 | 1010.35 | Yes | 35-45 | 10.6 | Choose clear or opal or Heatstop | Clear * just like glass | Number of walls | Double-walled (2.90 W/m²K) | Material | Acrylic (10 times more impact-resistant than glass) | 700 x 2000 mm | 2000 | 700 |  |  | 1.51 | Rectangular | [9 empty] | D |  |  | For heated areas, we recommend at least a 3-walled skylight for optimal insulation. | Looking for a way to bring more natural light into your home or workspace? Then definitely consider a 700x2000 skylight from Skylux! Our skylights are available in various dimensions and materials, allowing you to find the perfect match for your project. Choose from acrylic or polycarbonate, single- or multi-wall, and clear, opal or heatstop versions. In addition, our skylights are also available in both fixed and opening versions. For a total renovation or new build, a curb is required for the correct installation of the skylight. Fortunately, you can also select the curb directly on this page. Whether you are looking for a fixed or opening version, at Skylux we have everything you need to find the perfect skylight for your project. Moreover, our skylights are not only a stylish addition to any space, but also offer excellent thermal and sound insulation. This ensures a more comfortable and more energy-efficient home or office. Whether you are planning a renovation or building a new home, choose the reliable and high-quality skylights from Skylux. | https://skylux.eu/en/products/spherical-shaped-dome-0700-x-2000-mm?variant=49193168961869 | https://skylux.eu/cdn/shop/files/download_78a99137-d02d-42ee-b421-a8db51a64ef4.jpg?v=1737472384&width=1600 | https://skylux.eu/cdn/shop/files/Skylux-lichtkoepel-70x200-cm-Lichtkoepel.jpg?v=1737486135&width=1600 | https://skylux.eu/cdn/shop/files/400dc924-54f6-47a2-b966-72acdf505529.webp?v=1782971968&width=1600 | https://skylux.eu/cdn/shop/files/e2602eb5-eb77-4594-9287-8563fa6b1ab1.webp?v=1782972066&width=1600 | https://skylux.eu/cdn/shop/files/646b0795-575e-4533-8c4b-b4c41eb259f5.jpg?v=1782972129&width=1600 | //skylux.eu/cdn/shop/files/E_MH_Installation_instructions_Skylux_PMMA_domes.pdf?v=14496508717816058976 | //skylux.eu/cdn/shop/files/E_TD_Technical_File.zip?v=8884726781087894850 | <body> <p id="isPasted">Looking for a way to bring more natural light into your home or workspace? Then definitely consider a 700x2000 skylight from Skylux! Our skylights are available in various dimensions and materials, allowing you to find the perfect match for your project. Choose from acrylic or polycarbonate, single- or multi-wall, and clear, opal or heatstop versions. In addition, our skylights are also available in both fixed and opening versions.</p> <p>For a total renovation or new build, a curb is required for the correct installation of the skylight. Fortunately, you can also select the curb directly on this page. Whether you are looking for a fixed or opening version, at Skylux we have everything you need to find the perfect skylight for your project.</p> <p>Moreover, our skylights are not only a stylish addition to any space, but also offer excellent thermal and sound insulation. This ensures a more comfortable and more energy-efficient home or office. Whether you are planning a renovation or building a new home, choose the reliable and high-quality skylights from Skylux.<br> </p> </body> | spherical-shaped-dome-0700-x-2000-mm | 8162578039061 | 49193168961869
Skylights | Skylight | Skylux | Skylux skylight 70x200 cm | Double-walled (2.90 W/m²K) / Polycarbonate (250 times more impact-resistant than glass) / Clear * just like glass | 19805 | 5412970198055 | 1450.8 | Yes | 35-45 | 17.12 | Choose clear or opal or Heatstop | Clear * just like glass | Number of walls | Double-walled (2.90 W/m²K) | Material | Polycarbonate (250 times more impact-resistant than glass) | 700 x 2000 mm | 2000 | 700 |  |  | 1.51 | Rectangular | [9 empty] | D |  |  | For heated areas, we recommend at least a 3-walled skylight for optimal insulation. | Looking for a way to bring more natural light into your home or workspace? Then definitely consider a 700x2000 skylight from Skylux! Our skylights are available in various dimensions and materials, allowing you to find the perfect match for your project. Choose from acrylic or polycarbonate, single- or multi-wall, and clear, opal or heatstop versions. In addition, our skylights are also available in both fixed and opening versions. For a total renovation or new build, a curb is required for the correct installation of the skylight. Fortunately, you can also select the curb directly on this page. Whether you are looking for a fixed or opening version, at Skylux we have everything you need to find the perfect skylight for your project. Moreover, our skylights are not only a stylish addition to any space, but also offer excellent thermal and sound insulation. This ensures a more comfortable and more energy-efficient home or office. Whether you are planning a renovation or building a new home, choose the reliable and high-quality skylights from Skylux. | https://skylux.eu/en/products/spherical-shaped-dome-0700-x-2000-mm?variant=49193169060173 | https://skylux.eu/cdn/shop/files/download_7a364943-bfc8-4b98-bda0-01de3836f6f2.jpg?v=1737472399&width=1600 | https://skylux.eu/cdn/shop/files/Skylux-lichtkoepel-70x200-cm-Lichtkoepel.jpg?v=1737486135&width=1600 | https://skylux.eu/cdn/shop/files/400dc924-54f6-47a2-b966-72acdf505529.webp?v=1782971968&width=1600 | https://skylux.eu/cdn/shop/files/e2602eb5-eb77-4594-9287-8563fa6b1ab1.webp?v=1782972066&width=1600 | https://skylux.eu/cdn/shop/files/646b0795-575e-4533-8c4b-b4c41eb259f5.jpg?v=1782972129&width=1600 | //skylux.eu/cdn/shop/files/E_MH_Installation_instructions_Skylux_PMMA_domes.pdf?v=14496508717816058976 | //skylux.eu/cdn/shop/files/E_TD_Technical_File.zip?v=8884726781087894850 | <body> <p id="isPasted">Looking for a way to bring more natural light into your home or workspace? Then definitely consider a 700x2000 skylight from Skylux! Our skylights are available in various dimensions and materials, allowing you to find the perfect match for your project. Choose from acrylic or polycarbonate, single- or multi-wall, and clear, opal or heatstop versions. In addition, our skylights are also available in both fixed and opening versions.</p> <p>For a total renovation or new build, a curb is required for the correct installation of the skylight. Fortunately, you can also select the curb directly on this page. Whether you are looking for a fixed or opening version, at Skylux we have everything you need to find the perfect skylight for your project.</p> <p>Moreover, our skylights are not only a stylish addition to any space, but also offer excellent thermal and sound insulation. This ensures a more comfortable and more energy-efficient home or office. Whether you are planning a renovation or building a new home, choose the reliable and high-quality skylights from Skylux.<br> </p> </body> | spherical-shaped-dome-0700-x-2000-mm | 8162578039061 | 49193169060173
Skylights | Skylight | Skylux | Skylux skylight 70x200 cm | Triple-walled (1.70 W/m²K) Heated space? Choose this version or higher! / Acrylic (10 times more impact-resistant than glass) / Clear * just like glass | 23746 | 5412970237464 | 1424.2 | Yes | 35-45 | 16.2 | Choose clear or opal or Heatstop | Clear * just like glass | Number of walls | Triple-walled (1.70 W/m²K) Heated space? Choose this version or higher! | Material | Acrylic (10 times more impact-resistant than glass) | 700 x 2000 mm | 2000 | 700 |  |  | 1.51 | Rectangular | [9 empty] | D |  |  | For heated areas, we recommend at least a 3-walled skylight for optimal insulation. | Looking for a way to bring more natural light into your home or workspace? Then definitely consider a 700x2000 skylight from Skylux! Our skylights are available in various dimensions and materials, allowing you to find the perfect match for your project. Choose from acrylic or polycarbonate, single- or multi-wall, and clear, opal or heatstop versions. In addition, our skylights are also available in both fixed and opening versions. For a total renovation or new build, a curb is required for the correct installation of the skylight. Fortunately, you can also select the curb directly on this page. Whether you are looking for a fixed or opening version, at Skylux we have everything you need to find the perfect skylight for your project. Moreover, our skylights are not only a stylish addition to any space, but also offer excellent thermal and sound insulation. This ensures a more comfortable and more energy-efficient home or office. Whether you are planning a renovation or building a new home, choose the reliable and high-quality skylights from Skylux. | https://skylux.eu/en/products/spherical-shaped-dome-0700-x-2000-mm?variant=49193169191245 | https://skylux.eu/cdn/shop/files/Skylux-lichtkoepel-70x200-cm-Lichtkoepel.jpg?v=1737486135&width=1600 | https://skylux.eu/cdn/shop/files/400dc924-54f6-47a2-b966-72acdf505529.webp?v=1782971968&width=1600 | https://skylux.eu/cdn/shop/files/e2602eb5-eb77-4594-9287-8563fa6b1ab1.webp?v=1782972066&width=1600 | https://skylux.eu/cdn/shop/files/646b0795-575e-4533-8c4b-b4c41eb259f5.jpg?v=1782972129&width=1600 | https://skylux.eu/cdn/shop/files/25245f8e-ec9d-4e77-9f81-54089078b0b4.webp?v=1782915954&width=1600 | //skylux.eu/cdn/shop/files/E_MH_Installation_instructions_Skylux_PMMA_domes.pdf?v=14496508717816058976 | //skylux.eu/cdn/shop/files/E_TD_Technical_File.zip?v=8884726781087894850 | <body> <p id="isPasted">Looking for a way to bring more natural light into your home or workspace? Then definitely consider a 700x2000 skylight from Skylux! Our skylights are available in various dimensions and materials, allowing you to find the perfect match for your project. Choose from acrylic or polycarbonate, single- or multi-wall, and clear, opal or heatstop versions. In addition, our skylights are also available in both fixed and opening versions.</p> <p>For a total renovation or new build, a curb is required for the correct installation of the skylight. Fortunately, you can also select the curb directly on this page. Whether you are looking for a fixed or opening version, at Skylux we have everything you need to find the perfect skylight for your project.</p> <p>Moreover, our skylights are not only a stylish addition to any space, but also offer excellent thermal and sound insulation. This ensures a more comfortable and more energy-efficient home or office. Whether you are planning a renovation or building a new home, choose the reliable and high-quality skylights from Skylux.<br> </p> </body> | spherical-shaped-dome-0700-x-2000-mm | 8162578039061 | 49193169191245
Skylights | Skylight | Skylux | Skylux skylight 70x200 cm | Triple-walled (1.70 W/m²K) Heated space? Choose this version or higher! / Polycarbonate (250 times more impact-resistant than glass) / Clear * just like glass | 25691 | 5412970256915 | 1864.65 | Yes | 35-45 | 24.38 | Choose clear or opal or Heatstop | Clear * just like glass | Number of walls | Triple-walled (1.70 W/m²K) Heated space? Choose this version or higher! | Material | Polycarbonate (250 times more impact-resistant than glass) | 700 x 2000 mm | 2000 | 700 |  |  | 1.51 | Rectangular | [9 empty] | D |  |  | For heated areas, we recommend at least a 3-walled skylight for optimal insulation. | Looking for a way to bring more natural light into your home or workspace? Then definitely consider a 700x2000 skylight from Skylux! Our skylights are available in various dimensions and materials, allowing you to find the perfect match for your project. Choose from acrylic or polycarbonate, single- or multi-wall, and clear, opal or heatstop versions. In addition, our skylights are also available in both fixed and opening versions. For a total renovation or new build, a curb is required for the correct installation of the skylight. Fortunately, you can also select the curb directly on this page. Whether you are looking for a fixed or opening version, at Skylux we have everything you need to find the perfect skylight for your project. Moreover, our skylights are not only a stylish addition to any space, but also offer excellent thermal and sound insulation. This ensures a more comfortable and more energy-efficient home or office. Whether you are planning a renovation or building a new home, choose the reliable and high-quality skylights from Skylux. | https://skylux.eu/en/products/spherical-shaped-dome-0700-x-2000-mm?variant=49193169289549 | https://skylux.eu/cdn/shop/files/download_22d544e2-559d-411e-93d9-134d6cd394e8.jpg?v=1737472441&width=1600 | https://skylux.eu/cdn/shop/files/Skylux-lichtkoepel-70x200-cm-Lichtkoepel.jpg?v=1737486135&width=1600 | https://skylux.eu/cdn/shop/files/400dc924-54f6-47a2-b966-72acdf505529.webp?v=1782971968&width=1600 | https://skylux.eu/cdn/shop/files/e2602eb5-eb77-4594-9287-8563fa6b1ab1.webp?v=1782972066&width=1600 | https://skylux.eu/cdn/shop/files/646b0795-575e-4533-8c4b-b4c41eb259f5.jpg?v=1782972129&width=1600 | //skylux.eu/cdn/shop/files/E_MH_Installation_instructions_Skylux_PMMA_domes.pdf?v=14496508717816058976 | //skylux.eu/cdn/shop/files/E_TD_Technical_File.zip?v=8884726781087894850 | <body> <p id="isPasted">Looking for a way to bring more natural light into your home or workspace? Then definitely consider a 700x2000 skylight from Skylux! Our skylights are available in various dimensions and materials, allowing you to find the perfect match for your project. Choose from acrylic or polycarbonate, single- or multi-wall, and clear, opal or heatstop versions. In addition, our skylights are also available in both fixed and opening versions.</p> <p>For a total renovation or new build, a curb is required for the correct installation of the skylight. Fortunately, you can also select the curb directly on this page. Whether you are looking for a fixed or opening version, at Skylux we have everything you need to find the perfect skylight for your project.</p> <p>Moreover, our skylights are not only a stylish addition to any space, but also offer excellent thermal and sound insulation. This ensures a more comfortable and more energy-efficient home or office. Whether you are planning a renovation or building a new home, choose the reliable and high-quality skylights from Skylux.<br> </p> </body> | spherical-shaped-dome-0700-x-2000-mm | 8162578039061 | 49193169289549
Skylights | Skylight | Skylux | Skylux skylight 70x200 cm | Four-walled (1.28 W/m²K) / Acrylic (10 times more impact-resistant than glass) / Clear * just like glass | 80452 | 5412970804529 | 1838 | Yes | 35-45 | 21.51 | Choose clear or opal or Heatstop | Clear * just like glass | Number of walls | Four-walled (1.28 W/m²K) | Material | Acrylic (10 times more impact-resistant than glass) | 700 x 2000 mm | 2000 | 700 |  |  | 1.51 | Rectangular | [9 empty] | D |  |  | For heated areas, we recommend at least a 3-walled skylight for optimal insulation. | Looking for a way to bring more natural light into your home or workspace? Then definitely consider a 700x2000 skylight from Skylux! Our skylights are available in various dimensions and materials, allowing you to find the perfect match for your project. Choose from acrylic or polycarbonate, single- or multi-wall, and clear, opal or heatstop versions. In addition, our skylights are also available in both fixed and opening versions. For a total renovation or new build, a curb is required for the correct installation of the skylight. Fortunately, you can also select the curb directly on this page. Whether you are looking for a fixed or opening version, at Skylux we have everything you need to find the perfect skylight for your project. Moreover, our skylights are not only a stylish addition to any space, but also offer excellent thermal and sound insulation. This ensures a more comfortable and more energy-efficient home or office. Whether you are planning a renovation or building a new home, choose the reliable and high-quality skylights from Skylux. | https://skylux.eu/en/products/spherical-shaped-dome-0700-x-2000-mm?variant=49193169551693 | https://skylux.eu/cdn/shop/files/download_8fd87fc9-e70c-46ed-8bba-49244356dd60.jpg?v=1737472464&width=1600 | https://skylux.eu/cdn/shop/files/Skylux-lichtkoepel-70x200-cm-Lichtkoepel.jpg?v=1737486135&width=1600 | https://skylux.eu/cdn/shop/files/400dc924-54f6-47a2-b966-72acdf505529.webp?v=1782971968&width=1600 | https://skylux.eu/cdn/shop/files/e2602eb5-eb77-4594-9287-8563fa6b1ab1.webp?v=1782972066&width=1600 | https://skylux.eu/cdn/shop/files/646b0795-575e-4533-8c4b-b4c41eb259f5.jpg?v=1782972129&width=1600 | //skylux.eu/cdn/shop/files/E_MH_Installation_instructions_Skylux_PMMA_domes.pdf?v=14496508717816058976 | //skylux.eu/cdn/shop/files/E_TD_Technical_File.zip?v=8884726781087894850 | <body> <p id="isPasted">Looking for a way to bring more natural light into your home or workspace? Then definitely consider a 700x2000 skylight from Skylux! Our skylights are available in various dimensions and materials, allowing you to find the perfect match for your project. Choose from acrylic or polycarbonate, single- or multi-wall, and clear, opal or heatstop versions. In addition, our skylights are also available in both fixed and opening versions.</p> <p>For a total renovation or new build, a curb is required for the correct installation of the skylight. Fortunately, you can also select the curb directly on this page. Whether you are looking for a fixed or opening version, at Skylux we have everything you need to find the perfect skylight for your project.</p> <p>Moreover, our skylights are not only a stylish addition to any space, but also offer excellent thermal and sound insulation. This ensures a more comfortable and more energy-efficient home or office. Whether you are planning a renovation or building a new home, choose the reliable and high-quality skylights from Skylux.<br> </p> </body> | spherical-shaped-dome-0700-x-2000-mm | 8162578039061 | 49193169551693
Skylights | Skylight | Skylux | Skylux skylight 70x200 cm | Four-walled (1.28 W/m²K) / Polycarbonate (250 times more impact-resistant than glass) / Clear * just like glass | 72940 | 5412970729402 | 2278.45 | Yes | 35-45 | 30.13 | Choose clear or opal or Heatstop | Clear * just like glass | Number of walls | Four-walled (1.28 W/m²K) | Material | Polycarbonate (250 times more impact-resistant than glass) | 700 x 2000 mm | 2000 | 700 |  |  | 1.51 | Rectangular | [9 empty] | D |  |  | For heated areas, we recommend at least a 3-walled skylight for optimal insulation. | Looking for a way to bring more natural light into your home or workspace? Then definitely consider a 700x2000 skylight from Skylux! Our skylights are available in various dimensions and materials, allowing you to find the perfect match for your project. Choose from acrylic or polycarbonate, single- or multi-wall, and clear, opal or heatstop versions. In addition, our skylights are also available in both fixed and opening versions. For a total renovation or new build, a curb is required for the correct installation of the skylight. Fortunately, you can also select the curb directly on this page. Whether you are looking for a fixed or opening version, at Skylux we have everything you need to find the perfect skylight for your project. Moreover, our skylights are not only a stylish addition to any space, but also offer excellent thermal and sound insulation. This ensures a more comfortable and more energy-efficient home or office. Whether you are planning a renovation or building a new home, choose the reliable and high-quality skylights from Skylux. | https://skylux.eu/en/products/spherical-shaped-dome-0700-x-2000-mm?variant=49193169682765 | https://skylux.eu/cdn/shop/files/download_939bdade-c427-4b55-b314-9647839c7b63.jpg?v=1737472478&width=1600 | https://skylux.eu/cdn/shop/files/Skylux-lichtkoepel-70x200-cm-Lichtkoepel.jpg?v=1737486135&width=1600 | https://skylux.eu/cdn/shop/files/400dc924-54f6-47a2-b966-72acdf505529.webp?v=1782971968&width=1600 | https://skylux.eu/cdn/shop/files/e2602eb5-eb77-4594-9287-8563fa6b1ab1.webp?v=1782972066&width=1600 | https://skylux.eu/cdn/shop/files/646b0795-575e-4533-8c4b-b4c41eb259f5.jpg?v=1782972129&width=1600 | //skylux.eu/cdn/shop/files/E_MH_Installation_instructions_Skylux_PMMA_domes.pdf?v=14496508717816058976 | //skylux.eu/cdn/shop/files/E_TD_Technical_File.zip?v=8884726781087894850 | <body> <p id="isPasted">Looking for a way to bring more natural light into your home or workspace? Then definitely consider a 700x2000 skylight from Skylux! Our skylights are available in various dimensions and materials, allowing you to find the perfect match for your project. Choose from acrylic or polycarbonate, single- or multi-wall, and clear, opal or heatstop versions. In addition, our skylights are also available in both fixed and opening versions.</p> <p>For a total renovation or new build, a curb is required for the correct installation of the skylight. Fortunately, you can also select the curb directly on this page. Whether you are looking for a fixed or opening version, at Skylux we have everything you need to find the perfect skylight for your project.</p> <p>Moreover, our skylights are not only a stylish addition to any space, but also offer excellent thermal and sound insulation. This ensures a more comfortable and more energy-efficient home or office. Whether you are planning a renovation or building a new home, choose the reliable and high-quality skylights from Skylux.<br> </p> </body> | spherical-shaped-dome-0700-x-2000-mm | 8162578039061 | 49193169682765
Skylights | Skylight | Skylux | Skylux skylight 70x200 cm | Single-walled (least insulating - 5.17 W/m²K) / Acrylic (10 times more impact-resistant than glass) / Opal * (milk glass) non transparent | 22572 | 5412970225720 | 596.55 | Yes | 35-45 | 9 | Choose clear or opal or Heatstop | Opal * (milk glass) non transparent | Number of walls | Single-walled (least insulating - 5.17 W/m²K) | Material | Acrylic (10 times more impact-resistant than glass) | 700 x 2000 mm | 2000 | 700 |  |  | 1.51 | Rectangular | [9 empty] | D |  |  | For heated areas, we recommend at least a 3-walled skylight for optimal insulation. | Looking for a way to bring more natural light into your home or workspace? Then definitely consider a 700x2000 skylight from Skylux! Our skylights are available in various dimensions and materials, allowing you to find the perfect match for your project. Choose from acrylic or polycarbonate, single- or multi-wall, and clear, opal or heatstop versions. In addition, our skylights are also available in both fixed and opening versions. For a total renovation or new build, a curb is required for the correct installation of the skylight. Fortunately, you can also select the curb directly on this page. Whether you are looking for a fixed or opening version, at Skylux we have everything you need to find the perfect skylight for your project. Moreover, our skylights are not only a stylish addition to any space, but also offer excellent thermal and sound insulation. This ensures a more comfortable and more energy-efficient home or office. Whether you are planning a renovation or building a new home, choose the reliable and high-quality skylights from Skylux. | https://skylux.eu/en/products/spherical-shaped-dome-0700-x-2000-mm?variant=49193168830797 | https://skylux.eu/cdn/shop/files/download_8e201acd-5c3f-4629-aee3-f4078088b635.jpg?v=1737472361&width=1600 | https://skylux.eu/cdn/shop/files/Skylux-lichtkoepel-70x200-cm-Lichtkoepel.jpg?v=1737486135&width=1600 | https://skylux.eu/cdn/shop/files/400dc924-54f6-47a2-b966-72acdf505529.webp?v=1782971968&width=1600 | https://skylux.eu/cdn/shop/files/e2602eb5-eb77-4594-9287-8563fa6b1ab1.webp?v=1782972066&width=1600 | https://skylux.eu/cdn/shop/files/646b0795-575e-4533-8c4b-b4c41eb259f5.jpg?v=1782972129&width=1600 | //skylux.eu/cdn/shop/files/E_MH_Installation_instructions_Skylux_PMMA_domes.pdf?v=14496508717816058976 | //skylux.eu/cdn/shop/files/E_TD_Technical_File.zip?v=8884726781087894850 | <body> <p id="isPasted">Looking for a way to bring more natural light into your home or workspace? Then definitely consider a 700x2000 skylight from Skylux! Our skylights are available in various dimensions and materials, allowing you to find the perfect match for your project. Choose from acrylic or polycarbonate, single- or multi-wall, and clear, opal or heatstop versions. In addition, our skylights are also available in both fixed and opening versions.</p> <p>For a total renovation or new build, a curb is required for the correct installation of the skylight. Fortunately, you can also select the curb directly on this page. Whether you are looking for a fixed or opening version, at Skylux we have everything you need to find the perfect skylight for your project.</p> <p>Moreover, our skylights are not only a stylish addition to any space, but also offer excellent thermal and sound insulation. This ensures a more comfortable and more energy-efficient home or office. Whether you are planning a renovation or building a new home, choose the reliable and high-quality skylights from Skylux.<br> </p> </body> | spherical-shaped-dome-0700-x-2000-mm | 8162578039061 | 49193168830797
Skylights | Skylight | Skylux | Skylux skylight 70x200 cm | Double-walled (2.90 W/m²K) / Acrylic (10 times more impact-resistant than glass) / Opal * (milk glass) non transparent | 9750 | 5412970097501 | 1010.35 | Yes | 35-45 | 10.6 | Choose clear or opal or Heatstop | Opal * (milk glass) non transparent | Number of walls | Double-walled (2.90 W/m²K) | Material | Acrylic (10 times more impact-resistant than glass) | 700 x 2000 mm | 2000 | 700 |  |  | 1.51 | Rectangular | [9 empty] | D |  |  | For heated areas, we recommend at least a 3-walled skylight for optimal insulation. | Looking for a way to bring more natural light into your home or workspace? Then definitely consider a 700x2000 skylight from Skylux! Our skylights are available in various dimensions and materials, allowing you to find the perfect match for your project. Choose from acrylic or polycarbonate, single- or multi-wall, and clear, opal or heatstop versions. In addition, our skylights are also available in both fixed and opening versions. For a total renovation or new build, a curb is required for the correct installation of the skylight. Fortunately, you can also select the curb directly on this page. Whether you are looking for a fixed or opening version, at Skylux we have everything you need to find the perfect skylight for your project. Moreover, our skylights are not only a stylish addition to any space, but also offer excellent thermal and sound insulation. This ensures a more comfortable and more energy-efficient home or office. Whether you are planning a renovation or building a new home, choose the reliable and high-quality skylights from Skylux. | https://skylux.eu/en/products/spherical-shaped-dome-0700-x-2000-mm?variant=49193168994637 | https://skylux.eu/cdn/shop/files/download_cdf72b2c-4d85-4e6c-8af5-4824b399d254.jpg?v=1737472392&width=1600 | https://skylux.eu/cdn/shop/files/Skylux-lichtkoepel-70x200-cm-Lichtkoepel.jpg?v=1737486135&width=1600 | https://skylux.eu/cdn/shop/files/400dc924-54f6-47a2-b966-72acdf505529.webp?v=1782971968&width=1600 | https://skylux.eu/cdn/shop/files/e2602eb5-eb77-4594-9287-8563fa6b1ab1.webp?v=1782972066&width=1600 | https://skylux.eu/cdn/shop/files/646b0795-575e-4533-8c4b-b4c41eb259f5.jpg?v=1782972129&width=1600 | //skylux.eu/cdn/shop/files/E_MH_Installation_instructions_Skylux_PMMA_domes.pdf?v=14496508717816058976 | //skylux.eu/cdn/shop/files/E_TD_Technical_File.zip?v=8884726781087894850 | <body> <p id="isPasted">Looking for a way to bring more natural light into your home or workspace? Then definitely consider a 700x2000 skylight from Skylux! Our skylights are available in various dimensions and materials, allowing you to find the perfect match for your project. Choose from acrylic or polycarbonate, single- or multi-wall, and clear, opal or heatstop versions. In addition, our skylights are also available in both fixed and opening versions.</p> <p>For a total renovation or new build, a curb is required for the correct installation of the skylight. Fortunately, you can also select the curb directly on this page. Whether you are looking for a fixed or opening version, at Skylux we have everything you need to find the perfect skylight for your project.</p> <p>Moreover, our skylights are not only a stylish addition to any space, but also offer excellent thermal and sound insulation. This ensures a more comfortable and more energy-efficient home or office. Whether you are planning a renovation or building a new home, choose the reliable and high-quality skylights from Skylux.<br> </p> </body> | spherical-shaped-dome-0700-x-2000-mm | 8162578039061 | 49193168994637
Skylights | Skylight | Skylux | Skylux skylight 70x200 cm | Double-walled (2.90 W/m²K) / Polycarbonate (250 times more impact-resistant than glass) / Opal * (milk glass) non transparent | 16607 | 5412970166078 | 1450.8 | Yes | 35-45 | 17.12 | Choose clear or opal or Heatstop | Opal * (milk glass) non transparent | Number of walls | Double-walled (2.90 W/m²K) | Material | Polycarbonate (250 times more impact-resistant than glass) | 700 x 2000 mm | 2000 | 700 |  |  | 1.51 | Rectangular | [9 empty] | D |  |  | For heated areas, we recommend at least a 3-walled skylight for optimal insulation. | Looking for a way to bring more natural light into your home or workspace? Then definitely consider a 700x2000 skylight from Skylux! Our skylights are available in various dimensions and materials, allowing you to find the perfect match for your project. Choose from acrylic or polycarbonate, single- or multi-wall, and clear, opal or heatstop versions. In addition, our skylights are also available in both fixed and opening versions. For a total renovation or new build, a curb is required for the correct installation of the skylight. Fortunately, you can also select the curb directly on this page. Whether you are looking for a fixed or opening version, at Skylux we have everything you need to find the perfect skylight for your project. Moreover, our skylights are not only a stylish addition to any space, but also offer excellent thermal and sound insulation. This ensures a more comfortable and more energy-efficient home or office. Whether you are planning a renovation or building a new home, choose the reliable and high-quality skylights from Skylux. | https://skylux.eu/en/products/spherical-shaped-dome-0700-x-2000-mm?variant=49193169092941 | https://skylux.eu/cdn/shop/files/download_b056cea8-455e-4406-aacb-f2d0dc3904fa.jpg?v=1737472406&width=1600 | https://skylux.eu/cdn/shop/files/Skylux-lichtkoepel-70x200-cm-Lichtkoepel.jpg?v=1737486135&width=1600 | https://skylux.eu/cdn/shop/files/400dc924-54f6-47a2-b966-72acdf505529.webp?v=1782971968&width=1600 | https://skylux.eu/cdn/shop/files/e2602eb5-eb77-4594-9287-8563fa6b1ab1.webp?v=1782972066&width=1600 | https://skylux.eu/cdn/shop/files/646b0795-575e-4533-8c4b-b4c41eb259f5.jpg?v=1782972129&width=1600 | //skylux.eu/cdn/shop/files/E_MH_Installation_instructions_Skylux_PMMA_domes.pdf?v=14496508717816058976 | //skylux.eu/cdn/shop/files/E_TD_Technical_File.zip?v=8884726781087894850 | <body> <p id="isPasted">Looking for a way to bring more natural light into your home or workspace? Then definitely consider a 700x2000 skylight from Skylux! Our skylights are available in various dimensions and materials, allowing you to find the perfect match for your project. Choose from acrylic or polycarbonate, single- or multi-wall, and clear, opal or heatstop versions. In addition, our skylights are also available in both fixed and opening versions.</p> <p>For a total renovation or new build, a curb is required for the correct installation of the skylight. Fortunately, you can also select the curb directly on this page. Whether you are looking for a fixed or opening version, at Skylux we have everything you need to find the perfect skylight for your project.</p> <p>Moreover, our skylights are not only a stylish addition to any space, but also offer excellent thermal and sound insulation. This ensures a more comfortable and more energy-efficient home or office. Whether you are planning a renovation or building a new home, choose the reliable and high-quality skylights from Skylux.<br> </p> </body> | spherical-shaped-dome-0700-x-2000-mm | 8162578039061 | 49193169092941
Skylights | Skylight | Skylux | Skylux skylight 70x200 cm | Triple-walled (1.70 W/m²K) Heated space? Choose this version or higher! / Acrylic (10 times more impact-resistant than glass) / Opal * (milk glass) non transparent | 26202 | 5412970262022 | 1424.2 | Yes | 35-45 | 16.2 | Choose clear or opal or Heatstop | Opal * (milk glass) non transparent | Number of walls | Triple-walled (1.70 W/m²K) Heated space? Choose this version or higher! | Material | Acrylic (10 times more impact-resistant than glass) | 700 x 2000 mm | 2000 | 700 |  |  | 1.51 | Rectangular | [9 empty] | D |  |  | For heated areas, we recommend at least a 3-walled skylight for optimal insulation. | Looking for a way to bring more natural light into your home or workspace? Then definitely consider a 700x2000 skylight from Skylux! Our skylights are available in various dimensions and materials, allowing you to find the perfect match for your project. Choose from acrylic or polycarbonate, single- or multi-wall, and clear, opal or heatstop versions. In addition, our skylights are also available in both fixed and opening versions. For a total renovation or new build, a curb is required for the correct installation of the skylight. Fortunately, you can also select the curb directly on this page. Whether you are looking for a fixed or opening version, at Skylux we have everything you need to find the perfect skylight for your project. Moreover, our skylights are not only a stylish addition to any space, but also offer excellent thermal and sound insulation. This ensures a more comfortable and more energy-efficient home or office. Whether you are planning a renovation or building a new home, choose the reliable and high-quality skylights from Skylux. | https://skylux.eu/en/products/spherical-shaped-dome-0700-x-2000-mm?variant=49193169224013 | https://skylux.eu/cdn/shop/files/download_d8d80c8c-8cf7-49d1-9847-890960599f36.jpg?v=1737472434&width=1600 | https://skylux.eu/cdn/shop/files/Skylux-lichtkoepel-70x200-cm-Lichtkoepel.jpg?v=1737486135&width=1600 | https://skylux.eu/cdn/shop/files/400dc924-54f6-47a2-b966-72acdf505529.webp?v=1782971968&width=1600 | https://skylux.eu/cdn/shop/files/e2602eb5-eb77-4594-9287-8563fa6b1ab1.webp?v=1782972066&width=1600 | https://skylux.eu/cdn/shop/files/646b0795-575e-4533-8c4b-b4c41eb259f5.jpg?v=1782972129&width=1600 | //skylux.eu/cdn/shop/files/E_MH_Installation_instructions_Skylux_PMMA_domes.pdf?v=14496508717816058976 | //skylux.eu/cdn/shop/files/E_TD_Technical_File.zip?v=8884726781087894850 | <body> <p id="isPasted">Looking for a way to bring more natural light into your home or workspace? Then definitely consider a 700x2000 skylight from Skylux! Our skylights are available in various dimensions and materials, allowing you to find the perfect match for your project. Choose from acrylic or polycarbonate, single- or multi-wall, and clear, opal or heatstop versions. In addition, our skylights are also available in both fixed and opening versions.</p> <p>For a total renovation or new build, a curb is required for the correct installation of the skylight. Fortunately, you can also select the curb directly on this page. Whether you are looking for a fixed or opening version, at Skylux we have everything you need to find the perfect skylight for your project.</p> <p>Moreover, our skylights are not only a stylish addition to any space, but also offer excellent thermal and sound insulation. This ensures a more comfortable and more energy-efficient home or office. Whether you are planning a renovation or building a new home, choose the reliable and high-quality skylights from Skylux.<br> </p> </body> | spherical-shaped-dome-0700-x-2000-mm | 8162578039061 | 49193169224013
Skylights | Skylight | Skylux | Skylux skylight 70x200 cm | Triple-walled (1.70 W/m²K) Heated space? Choose this version or higher! / Polycarbonate (250 times more impact-resistant than glass) / Opal * (milk glass) non transparent | 30652 | 5412970306528 | 1864.65 | Yes | 35-45 | 24.38 | Choose clear or opal or Heatstop | Opal * (milk glass) non transparent | Number of walls | Triple-walled (1.70 W/m²K) Heated space? Choose this version or higher! | Material | Polycarbonate (250 times more impact-resistant than glass) | 700 x 2000 mm | 2000 | 700 |  |  | 1.51 | Rectangular | [9 empty] | D |  |  | For heated areas, we recommend at least a 3-walled skylight for optimal insulation. | Looking for a way to bring more natural light into your home or workspace? Then definitely consider a 700x2000 skylight from Skylux! Our skylights are available in various dimensions and materials, allowing you to find the perfect match for your project. Choose from acrylic or polycarbonate, single- or multi-wall, and clear, opal or heatstop versions. In addition, our skylights are also available in both fixed and opening versions. For a total renovation or new build, a curb is required for the correct installation of the skylight. Fortunately, you can also select the curb directly on this page. Whether you are looking for a fixed or opening version, at Skylux we have everything you need to find the perfect skylight for your project. Moreover, our skylights are not only a stylish addition to any space, but also offer excellent thermal and sound insulation. This ensures a more comfortable and more energy-efficient home or office. Whether you are planning a renovation or building a new home, choose the reliable and high-quality skylights from Skylux. | https://skylux.eu/en/products/spherical-shaped-dome-0700-x-2000-mm?variant=49193169355085 | https://skylux.eu/cdn/shop/files/download_fc99c39a-731e-4279-8ffd-8fba86be5936.jpg?v=1737472449&width=1600 | https://skylux.eu/cdn/shop/files/Skylux-lichtkoepel-70x200-cm-Lichtkoepel.jpg?v=1737486135&width=1600 | https://skylux.eu/cdn/shop/files/400dc924-54f6-47a2-b966-72acdf505529.webp?v=1782971968&width=1600 | https://skylux.eu/cdn/shop/files/e2602eb5-eb77-4594-9287-8563fa6b1ab1.webp?v=1782972066&width=1600 | https://skylux.eu/cdn/shop/files/646b0795-575e-4533-8c4b-b4c41eb259f5.jpg?v=1782972129&width=1600 | //skylux.eu/cdn/shop/files/E_MH_Installation_instructions_Skylux_PMMA_domes.pdf?v=14496508717816058976 | //skylux.eu/cdn/shop/files/E_TD_Technical_File.zip?v=8884726781087894850 | <body> <p id="isPasted">Looking for a way to bring more natural light into your home or workspace? Then definitely consider a 700x2000 skylight from Skylux! Our skylights are available in various dimensions and materials, allowing you to find the perfect match for your project. Choose from acrylic or polycarbonate, single- or multi-wall, and clear, opal or heatstop versions. In addition, our skylights are also available in both fixed and opening versions.</p> <p>For a total renovation or new build, a curb is required for the correct installation of the skylight. Fortunately, you can also select the curb directly on this page. Whether you are looking for a fixed or opening version, at Skylux we have everything you need to find the perfect skylight for your project.</p> <p>Moreover, our skylights are not only a stylish addition to any space, but also offer excellent thermal and sound insulation. This ensures a more comfortable and more energy-efficient home or office. Whether you are planning a renovation or building a new home, choose the reliable and high-quality skylights from Skylux.<br> </p> </body> | spherical-shaped-dome-0700-x-2000-mm | 8162578039061 | 49193169355085
Skylights | Skylight | Skylux | Skylux skylight 70x200 cm | Four-walled (1.28 W/m²K) / Acrylic (10 times more impact-resistant than glass) / Opal * (milk glass) non transparent | 80523 | 5412970805236 | 1838 | Yes | 35-45 | 21.51 | Choose clear or opal or Heatstop | Opal * (milk glass) non transparent | Number of walls | Four-walled (1.28 W/m²K) | Material | Acrylic (10 times more impact-resistant than glass) | 700 x 2000 mm | 2000 | 700 |  |  | 1.51 | Rectangular | [9 empty] | D |  |  | For heated areas, we recommend at least a 3-walled skylight for optimal insulation. | Looking for a way to bring more natural light into your home or workspace? Then definitely consider a 700x2000 skylight from Skylux! Our skylights are available in various dimensions and materials, allowing you to find the perfect match for your project. Choose from acrylic or polycarbonate, single- or multi-wall, and clear, opal or heatstop versions. In addition, our skylights are also available in both fixed and opening versions. For a total renovation or new build, a curb is required for the correct installation of the skylight. Fortunately, you can also select the curb directly on this page. Whether you are looking for a fixed or opening version, at Skylux we have everything you need to find the perfect skylight for your project. Moreover, our skylights are not only a stylish addition to any space, but also offer excellent thermal and sound insulation. This ensures a more comfortable and more energy-efficient home or office. Whether you are planning a renovation or building a new home, choose the reliable and high-quality skylights from Skylux. | https://skylux.eu/en/products/spherical-shaped-dome-0700-x-2000-mm?variant=49193169649997 | https://skylux.eu/cdn/shop/files/download_6a89b8ad-e83c-4b30-ba9d-80160b0f66dc.jpg?v=1737472471&width=1600 | https://skylux.eu/cdn/shop/files/Skylux-lichtkoepel-70x200-cm-Lichtkoepel.jpg?v=1737486135&width=1600 | https://skylux.eu/cdn/shop/files/400dc924-54f6-47a2-b966-72acdf505529.webp?v=1782971968&width=1600 | https://skylux.eu/cdn/shop/files/e2602eb5-eb77-4594-9287-8563fa6b1ab1.webp?v=1782972066&width=1600 | https://skylux.eu/cdn/shop/files/646b0795-575e-4533-8c4b-b4c41eb259f5.jpg?v=1782972129&width=1600 | //skylux.eu/cdn/shop/files/E_MH_Installation_instructions_Skylux_PMMA_domes.pdf?v=14496508717816058976 | //skylux.eu/cdn/shop/files/E_TD_Technical_File.zip?v=8884726781087894850 | <body> <p id="isPasted">Looking for a way to bring more natural light into your home or workspace? Then definitely consider a 700x2000 skylight from Skylux! Our skylights are available in various dimensions and materials, allowing you to find the perfect match for your project. Choose from acrylic or polycarbonate, single- or multi-wall, and clear, opal or heatstop versions. In addition, our skylights are also available in both fixed and opening versions.</p> <p>For a total renovation or new build, a curb is required for the correct installation of the skylight. Fortunately, you can also select the curb directly on this page. Whether you are looking for a fixed or opening version, at Skylux we have everything you need to find the perfect skylight for your project.</p> <p>Moreover, our skylights are not only a stylish addition to any space, but also offer excellent thermal and sound insulation. This ensures a more comfortable and more energy-efficient home or office. Whether you are planning a renovation or building a new home, choose the reliable and high-quality skylights from Skylux.<br> </p> </body> | spherical-shaped-dome-0700-x-2000-mm | 8162578039061 | 49193169649997
Skylights | Skylight | Skylux | Skylux skylight 70x200 cm | Four-walled (1.28 W/m²K) / Polycarbonate (250 times more impact-resistant than glass) / Opal * (milk glass) non transparent | 73004 | 5412970730040 | 2278.45 | Yes | 35-45 | 30.13 | Choose clear or opal or Heatstop | Opal * (milk glass) non transparent | Number of walls | Four-walled (1.28 W/m²K) | Material | Polycarbonate (250 times more impact-resistant than glass) | 700 x 2000 mm | 2000 | 700 |  |  | 1.51 | Rectangular | [9 empty] | D |  |  | For heated areas, we recommend at least a 3-walled skylight for optimal insulation. | Looking for a way to bring more natural light into your home or workspace? Then definitely consider a 700x2000 skylight from Skylux! Our skylights are available in various dimensions and materials, allowing you to find the perfect match for your project. Choose from acrylic or polycarbonate, single- or multi-wall, and clear, opal or heatstop versions. In addition, our skylights are also available in both fixed and opening versions. For a total renovation or new build, a curb is required for the correct installation of the skylight. Fortunately, you can also select the curb directly on this page. Whether you are looking for a fixed or opening version, at Skylux we have everything you need to find the perfect skylight for your project. Moreover, our skylights are not only a stylish addition to any space, but also offer excellent thermal and sound insulation. This ensures a more comfortable and more energy-efficient home or office. Whether you are planning a renovation or building a new home, choose the reliable and high-quality skylights from Skylux. | https://skylux.eu/en/products/spherical-shaped-dome-0700-x-2000-mm?variant=49193169748301 | https://skylux.eu/cdn/shop/files/download_43fbe3c5-06d9-4f4d-b066-0520bdcee388.jpg?v=1737472485&width=1600 | https://skylux.eu/cdn/shop/files/Skylux-lichtkoepel-70x200-cm-Lichtkoepel.jpg?v=1737486135&width=1600 | https://skylux.eu/cdn/shop/files/400dc924-54f6-47a2-b966-72acdf505529.webp?v=1782971968&width=1600 | https://skylux.eu/cdn/shop/files/e2602eb5-eb77-4594-9287-8563fa6b1ab1.webp?v=1782972066&width=1600 | https://skylux.eu/cdn/shop/files/646b0795-575e-4533-8c4b-b4c41eb259f5.jpg?v=1782972129&width=1600 | //skylux.eu/cdn/shop/files/E_MH_Installation_instructions_Skylux_PMMA_domes.pdf?v=14496508717816058976 | //skylux.eu/cdn/shop/files/E_TD_Technical_File.zip?v=8884726781087894850 | <body> <p id="isPasted">Looking for a way to bring more natural light into your home or workspace? Then definitely consider a 700x2000 skylight from Skylux! Our skylights are available in various dimensions and materials, allowing you to find the perfect match for your project. Choose from acrylic or polycarbonate, single- or multi-wall, and clear, opal or heatstop versions. In addition, our skylights are also available in both fixed and opening versions.</p> <p>For a total renovation or new build, a curb is required for the correct installation of the skylight. Fortunately, you can also select the curb directly on this page. Whether you are looking for a fixed or opening version, at Skylux we have everything you need to find the perfect skylight for your project.</p> <p>Moreover, our skylights are not only a stylish addition to any space, but also offer excellent thermal and sound insulation. This ensures a more comfortable and more energy-efficient home or office. Whether you are planning a renovation or building a new home, choose the reliable and high-quality skylights from Skylux.<br> </p> </body> | spherical-shaped-dome-0700-x-2000-mm | 8162578039061 | 49193169748301
Skylights | Skylight | Skylux | Skylux skylight 70x200 cm | Single-walled (least insulating - 5.17 W/m²K) / Polycarbonate (250 times more impact-resistant than glass) / Heat-reflective * opal & non transparent | 45137 | 5412970451372 | 1191.85 | Yes | 35-45 | 11.71 | Choose clear or opal or Heatstop | Heat-reflective * opal & non transparent | Number of walls | Single-walled (least insulating - 5.17 W/m²K) | Material | Polycarbonate (250 times more impact-resistant than glass) | 700 x 2000 mm | 2000 | 700 |  |  | 1.51 | Rectangular | [9 empty] | D |  |  | For heated areas, we recommend at least a 3-walled skylight for optimal insulation. | Looking for a way to bring more natural light into your home or workspace? Then definitely consider a 700x2000 skylight from Skylux! Our skylights are available in various dimensions and materials, allowing you to find the perfect match for your project. Choose from acrylic or polycarbonate, single- or multi-wall, and clear, opal or heatstop versions. In addition, our skylights are also available in both fixed and opening versions. For a total renovation or new build, a curb is required for the correct installation of the skylight. Fortunately, you can also select the curb directly on this page. Whether you are looking for a fixed or opening version, at Skylux we have everything you need to find the perfect skylight for your project. Moreover, our skylights are not only a stylish addition to any space, but also offer excellent thermal and sound insulation. This ensures a more comfortable and more energy-efficient home or office. Whether you are planning a renovation or building a new home, choose the reliable and high-quality skylights from Skylux. | https://skylux.eu/en/products/spherical-shaped-dome-0700-x-2000-mm?variant=49193168896333 | https://skylux.eu/cdn/shop/files/download_eddf4880-cf7e-4de9-a1b6-9d30cada87ba.jpg?v=1737472376&width=1600 | https://skylux.eu/cdn/shop/files/Skylux-lichtkoepel-70x200-cm-Lichtkoepel.jpg?v=1737486135&width=1600 | https://skylux.eu/cdn/shop/files/400dc924-54f6-47a2-b966-72acdf505529.webp?v=1782971968&width=1600 | https://skylux.eu/cdn/shop/files/e2602eb5-eb77-4594-9287-8563fa6b1ab1.webp?v=1782972066&width=1600 | https://skylux.eu/cdn/shop/files/646b0795-575e-4533-8c4b-b4c41eb259f5.jpg?v=1782972129&width=1600 | //skylux.eu/cdn/shop/files/E_MH_Installation_instructions_Skylux_PMMA_domes.pdf?v=14496508717816058976 | //skylux.eu/cdn/shop/files/E_TD_Technical_File.zip?v=8884726781087894850 | <body> <p id="isPasted">Looking for a way to bring more natural light into your home or workspace? Then definitely consider a 700x2000 skylight from Skylux! Our skylights are available in various dimensions and materials, allowing you to find the perfect match for your project. Choose from acrylic or polycarbonate, single- or multi-wall, and clear, opal or heatstop versions. In addition, our skylights are also available in both fixed and opening versions.</p> <p>For a total renovation or new build, a curb is required for the correct installation of the skylight. Fortunately, you can also select the curb directly on this page. Whether you are looking for a fixed or opening version, at Skylux we have everything you need to find the perfect skylight for your project.</p> <p>Moreover, our skylights are not only a stylish addition to any space, but also offer excellent thermal and sound insulation. This ensures a more comfortable and more energy-efficient home or office. Whether you are planning a renovation or building a new home, choose the reliable and high-quality skylights from Skylux.<br> </p> </body> | spherical-shaped-dome-0700-x-2000-mm | 8162578039061 | 49193168896333
Skylights | Skylight | Skylux | Skylux skylight 70x200 cm | Double-walled (2.90 W/m²K) / Polycarbonate (250 times more impact-resistant than glass) / Heat-reflective * opal & non transparent | 26795 | 5412970267959 | 1605.7 | Yes | 35-45 | 16.22 | Choose clear or opal or Heatstop | Heat-reflective * opal & non transparent | Number of walls | Double-walled (2.90 W/m²K) | Material | Polycarbonate (250 times more impact-resistant than glass) | 700 x 2000 mm | 2000 | 700 |  |  | 1.51 | Rectangular | [9 empty] | D |  |  | For heated areas, we recommend at least a 3-walled skylight for optimal insulation. | Looking for a way to bring more natural light into your home or workspace? Then definitely consider a 700x2000 skylight from Skylux! Our skylights are available in various dimensions and materials, allowing you to find the perfect match for your project. Choose from acrylic or polycarbonate, single- or multi-wall, and clear, opal or heatstop versions. In addition, our skylights are also available in both fixed and opening versions. For a total renovation or new build, a curb is required for the correct installation of the skylight. Fortunately, you can also select the curb directly on this page. Whether you are looking for a fixed or opening version, at Skylux we have everything you need to find the perfect skylight for your project. Moreover, our skylights are not only a stylish addition to any space, but also offer excellent thermal and sound insulation. This ensures a more comfortable and more energy-efficient home or office. Whether you are planning a renovation or building a new home, choose the reliable and high-quality skylights from Skylux. | https://skylux.eu/en/products/spherical-shaped-dome-0700-x-2000-mm?variant=49193169125709 | https://skylux.eu/cdn/shop/files/download_ccc8d345-f869-40a1-b158-8591a710d3f8.jpg?v=1737472414&width=1600 | https://skylux.eu/cdn/shop/files/Skylux-lichtkoepel-70x200-cm-Lichtkoepel.jpg?v=1737486135&width=1600 | https://skylux.eu/cdn/shop/files/400dc924-54f6-47a2-b966-72acdf505529.webp?v=1782971968&width=1600 | https://skylux.eu/cdn/shop/files/e2602eb5-eb77-4594-9287-8563fa6b1ab1.webp?v=1782972066&width=1600 | https://skylux.eu/cdn/shop/files/646b0795-575e-4533-8c4b-b4c41eb259f5.jpg?v=1782972129&width=1600 | //skylux.eu/cdn/shop/files/E_MH_Installation_instructions_Skylux_PMMA_domes.pdf?v=14496508717816058976 | //skylux.eu/cdn/shop/files/E_TD_Technical_File.zip?v=8884726781087894850 | <body> <p id="isPasted">Looking for a way to bring more natural light into your home or workspace? Then definitely consider a 700x2000 skylight from Skylux! Our skylights are available in various dimensions and materials, allowing you to find the perfect match for your project. Choose from acrylic or polycarbonate, single- or multi-wall, and clear, opal or heatstop versions. In addition, our skylights are also available in both fixed and opening versions.</p> <p>For a total renovation or new build, a curb is required for the correct installation of the skylight. Fortunately, you can also select the curb directly on this page. Whether you are looking for a fixed or opening version, at Skylux we have everything you need to find the perfect skylight for your project.</p> <p>Moreover, our skylights are not only a stylish addition to any space, but also offer excellent thermal and sound insulation. This ensures a more comfortable and more energy-efficient home or office. Whether you are planning a renovation or building a new home, choose the reliable and high-quality skylights from Skylux.<br> </p> </body> | spherical-shaped-dome-0700-x-2000-mm | 8162578039061 | 49193169125709
Skylights | Skylight | Skylux | Skylux skylight 70x200 cm | Triple-walled (1.70 W/m²K) Heated space? Choose this version or higher! / Polycarbonate (250 times more impact-resistant than glass) / Heat-reflective * opal & non transparent | 45241 | 5412970452416 | 2019.5 | Yes | 35-45 | 23.47 | Choose clear or opal or Heatstop | Heat-reflective * opal & non transparent | Number of walls | Triple-walled (1.70 W/m²K) Heated space? Choose this version or higher! | Material | Polycarbonate (250 times more impact-resistant than glass) | 700 x 2000 mm | 2000 | 700 |  |  | 1.51 | Rectangular | [9 empty] | D |  |  | For heated areas, we recommend at least a 3-walled skylight for optimal insulation. | Looking for a way to bring more natural light into your home or workspace? Then definitely consider a 700x2000 skylight from Skylux! Our skylights are available in various dimensions and materials, allowing you to find the perfect match for your project. Choose from acrylic or polycarbonate, single- or multi-wall, and clear, opal or heatstop versions. In addition, our skylights are also available in both fixed and opening versions. For a total renovation or new build, a curb is required for the correct installation of the skylight. Fortunately, you can also select the curb directly on this page. Whether you are looking for a fixed or opening version, at Skylux we have everything you need to find the perfect skylight for your project. Moreover, our skylights are not only a stylish addition to any space, but also offer excellent thermal and sound insulation. This ensures a more comfortable and more energy-efficient home or office. Whether you are planning a renovation or building a new home, choose the reliable and high-quality skylights from Skylux. | https://skylux.eu/en/products/spherical-shaped-dome-0700-x-2000-mm?variant=49193169518925 | https://skylux.eu/cdn/shop/files/download_22ea468d-c1c7-4fd9-abaf-9401f3e94ae2.jpg?v=1737472457&width=1600 | https://skylux.eu/cdn/shop/files/Skylux-lichtkoepel-70x200-cm-Lichtkoepel.jpg?v=1737486135&width=1600 | https://skylux.eu/cdn/shop/files/400dc924-54f6-47a2-b966-72acdf505529.webp?v=1782971968&width=1600 | https://skylux.eu/cdn/shop/files/e2602eb5-eb77-4594-9287-8563fa6b1ab1.webp?v=1782972066&width=1600 | https://skylux.eu/cdn/shop/files/646b0795-575e-4533-8c4b-b4c41eb259f5.jpg?v=1782972129&width=1600 | //skylux.eu/cdn/shop/files/E_MH_Installation_instructions_Skylux_PMMA_domes.pdf?v=14496508717816058976 | //skylux.eu/cdn/shop/files/E_TD_Technical_File.zip?v=8884726781087894850 | <body> <p id="isPasted">Looking for a way to bring more natural light into your home or workspace? Then definitely consider a 700x2000 skylight from Skylux! Our skylights are available in various dimensions and materials, allowing you to find the perfect match for your project. Choose from acrylic or polycarbonate, single- or multi-wall, and clear, opal or heatstop versions. In addition, our skylights are also available in both fixed and opening versions.</p> <p>For a total renovation or new build, a curb is required for the correct installation of the skylight. Fortunately, you can also select the curb directly on this page. Whether you are looking for a fixed or opening version, at Skylux we have everything you need to find the perfect skylight for your project.</p> <p>Moreover, our skylights are not only a stylish addition to any space, but also offer excellent thermal and sound insulation. This ensures a more comfortable and more energy-efficient home or office. Whether you are planning a renovation or building a new home, choose the reliable and high-quality skylights from Skylux.<br> </p> </body> | spherical-shaped-dome-0700-x-2000-mm | 8162578039061 | 49193169518925
Skylights | Skylight | Skylux | Skylux skylight 70x200 cm | Four-walled (1.28 W/m²K) / Polycarbonate (250 times more impact-resistant than glass) / Heat-reflective * opal & non transparent | 73109 | 5412970731092 | 2433.35 | Yes | 35-45 | 29.23 | Choose clear or opal or Heatstop | Heat-reflective * opal & non transparent | Number of walls | Four-walled (1.28 W/m²K) | Material | Polycarbonate (250 times more impact-resistant than glass) | 700 x 2000 mm | 2000 | 700 |  |  | 1.51 | Rectangular | [9 empty] | D |  |  | For heated areas, we recommend at least a 3-walled skylight for optimal insulation. | Looking for a way to bring more natural light into your home or workspace? Then definitely consider a 700x2000 skylight from Skylux! Our skylights are available in various dimensions and materials, allowing you to find the perfect match for your project. Choose from acrylic or polycarbonate, single- or multi-wall, and clear, opal or heatstop versions. In addition, our skylights are also available in both fixed and opening versions. For a total renovation or new build, a curb is required for the correct installation of the skylight. Fortunately, you can also select the curb directly on this page. Whether you are looking for a fixed or opening version, at Skylux we have everything you need to find the perfect skylight for your project. Moreover, our skylights are not only a stylish addition to any space, but also offer excellent thermal and sound insulation. This ensures a more comfortable and more energy-efficient home or office. Whether you are planning a renovation or building a new home, choose the reliable and high-quality skylights from Skylux. | https://skylux.eu/en/products/spherical-shaped-dome-0700-x-2000-mm?variant=49193169781069 | https://skylux.eu/cdn/shop/files/download_e430910d-4b16-4e93-8783-8d7ec8cdd1fd.jpg?v=1737472493&width=1600 | https://skylux.eu/cdn/shop/files/Skylux-lichtkoepel-70x200-cm-Lichtkoepel.jpg?v=1737486135&width=1600 | https://skylux.eu/cdn/shop/files/400dc924-54f6-47a2-b966-72acdf505529.webp?v=1782971968&width=1600 | https://skylux.eu/cdn/shop/files/e2602eb5-eb77-4594-9287-8563fa6b1ab1.webp?v=1782972066&width=1600 | https://skylux.eu/cdn/shop/files/646b0795-575e-4533-8c4b-b4c41eb259f5.jpg?v=1782972129&width=1600 | //skylux.eu/cdn/shop/files/E_MH_Installation_instructions_Skylux_PMMA_domes.pdf?v=14496508717816058976 | //skylux.eu/cdn/shop/files/E_TD_Technical_File.zip?v=8884726781087894850 | <body> <p id="isPasted">Looking for a way to bring more natural light into your home or workspace? Then definitely consider a 700x2000 skylight from Skylux! Our skylights are available in various dimensions and materials, allowing you to find the perfect match for your project. Choose from acrylic or polycarbonate, single- or multi-wall, and clear, opal or heatstop versions. In addition, our skylights are also available in both fixed and opening versions.</p> <p>For a total renovation or new build, a curb is required for the correct installation of the skylight. Fortunately, you can also select the curb directly on this page. Whether you are looking for a fixed or opening version, at Skylux we have everything you need to find the perfect skylight for your project.</p> <p>Moreover, our skylights are not only a stylish addition to any space, but also offer excellent thermal and sound insulation. This ensures a more comfortable and more energy-efficient home or office. Whether you are planning a renovation or building a new home, choose the reliable and high-quality skylights from Skylux.<br> </p> </body> | spherical-shaped-dome-0700-x-2000-mm | 8162578039061 | 49193169781069
Skylights | Skylight | Skylux | Skylux skylight 70x220 cm | Single-walled (least insulating - 5.17 W/m²K) / Acrylic (10 times more impact-resistant than glass) / Clear * just like glass | 24095 | 5412970240952 | 621.95 | Yes | 35-45 | 10 | Choose clear or opal or Heatstop | Clear * just like glass | Number of walls | Single-walled (least insulating - 5.17 W/m²K) | Material | Acrylic (10 times more impact-resistant than glass) | 700 x 2200 mm | 2200 | 700 |  |  | 1.66 | Rectangular | [9 empty] | D |  |  | For heated areas, we recommend at least a 3-walled skylight for optimal insulation. | Looking for a way to bring more natural light into your home or workspace? Then be sure to consider a 700x2200 skylight from Skylux! Our skylights are available in various sizes and materials, allowing you to find the perfect match for your project. Choose from acrylic or polycarbonate, single- or multi-wall, and clear, opal or heatstop versions. In addition, our skylights are also available in both fixed and opening versions. For a full renovation or new build, a curb is required for the correct installation of the skylight. Fortunately, you can also select the curb مباشرة on this page. Whether you are looking for a fixed or opening version, at Skylux we have everything you need to find the perfect skylight for your project. In addition, our skylights are not only a stylish addition to any space, but they also offer excellent thermal and sound insulation. This ensures a more comfortable and energy-efficient home or office. Whether you are planning a renovation or building a new home, choose the reliable and high-quality skylights from Skylux. | https://skylux.eu/en/products/spherical-shaped-dome-0700-x-2200-mm?variant=49193170043213 | https://skylux.eu/cdn/shop/files/download_f30329e2-c91b-4adb-a29e-e2bc05646cf9.jpg?v=1737472181&width=1600 | https://skylux.eu/cdn/shop/files/Skylux-lichtkoepel-70x220-cm-Lichtkoepel.jpg?v=1737486127&width=1600 | https://skylux.eu/cdn/shop/files/400dc924-54f6-47a2-b966-72acdf505529.webp?v=1782971968&width=1600 | https://skylux.eu/cdn/shop/files/e2602eb5-eb77-4594-9287-8563fa6b1ab1.webp?v=1782972066&width=1600 | https://skylux.eu/cdn/shop/files/646b0795-575e-4533-8c4b-b4c41eb259f5.jpg?v=1782972129&width=1600 | //skylux.eu/cdn/shop/files/E_MH_Installation_instructions_Skylux_PMMA_domes.pdf?v=14496508717816058976 | //skylux.eu/cdn/shop/files/E_TD_Technical_File.zip?v=8884726781087894850 | <body> <p id="isPasted">Looking for a way to bring more natural light into your home or workspace? Then be sure to consider a 700x2200 skylight from Skylux! Our skylights are available in various sizes and materials, allowing you to find the perfect match for your project. Choose from acrylic or polycarbonate, single- or multi-wall, and clear, opal or heatstop versions. In addition, our skylights are also available in both fixed and opening versions.</p> <p>For a full renovation or new build, a curb is required for the correct installation of the skylight. Fortunately, you can also select the curb مباشرة on this page. Whether you are looking for a fixed or opening version, at Skylux we have everything you need to find the perfect skylight for your project.</p> <p>In addition, our skylights are not only a stylish addition to any space, but they also offer excellent thermal and sound insulation. This ensures a more comfortable and energy-efficient home or office. Whether you are planning a renovation or building a new home, choose the reliable and high-quality skylights from Skylux.<br> </p> </body> | spherical-shaped-dome-0700-x-2200-mm | 8162577973525 | 49193170043213
Skylights | Skylight | Skylux | Skylux skylight 70x220 cm | Single-walled (least insulating - 5.17 W/m²K) / Polycarbonate (250 times more impact-resistant than glass) / Clear * just like glass | 30969 | 5412970309697 | 1078.15 | Yes | 35-45 | 10.7 | Choose clear or opal or Heatstop | Clear * just like glass | Number of walls | Single-walled (least insulating - 5.17 W/m²K) | Material | Polycarbonate (250 times more impact-resistant than glass) | 700 x 2200 mm | 2200 | 700 |  |  | 1.66 | Rectangular | [9 empty] | D |  |  | For heated areas, we recommend at least a 3-walled skylight for optimal insulation. | Looking for a way to bring more natural light into your home or workspace? Then be sure to consider a 700x2200 skylight from Skylux! Our skylights are available in various sizes and materials, allowing you to find the perfect match for your project. Choose from acrylic or polycarbonate, single- or multi-wall, and clear, opal or heatstop versions. In addition, our skylights are also available in both fixed and opening versions. For a full renovation or new build, a curb is required for the correct installation of the skylight. Fortunately, you can also select the curb مباشرة on this page. Whether you are looking for a fixed or opening version, at Skylux we have everything you need to find the perfect skylight for your project. In addition, our skylights are not only a stylish addition to any space, but they also offer excellent thermal and sound insulation. This ensures a more comfortable and energy-efficient home or office. Whether you are planning a renovation or building a new home, choose the reliable and high-quality skylights from Skylux. | https://skylux.eu/en/products/spherical-shaped-dome-0700-x-2200-mm?variant=49193170207053 | https://skylux.eu/cdn/shop/files/download_a4c7fd02-03bc-48b6-b803-a4ae75a4593c.jpg?v=1737472199&width=1600 | https://skylux.eu/cdn/shop/files/Skylux-lichtkoepel-70x220-cm-Lichtkoepel.jpg?v=1737486127&width=1600 | https://skylux.eu/cdn/shop/files/400dc924-54f6-47a2-b966-72acdf505529.webp?v=1782971968&width=1600 | https://skylux.eu/cdn/shop/files/e2602eb5-eb77-4594-9287-8563fa6b1ab1.webp?v=1782972066&width=1600 | https://skylux.eu/cdn/shop/files/646b0795-575e-4533-8c4b-b4c41eb259f5.jpg?v=1782972129&width=1600 | //skylux.eu/cdn/shop/files/E_MH_Installation_instructions_Skylux_PMMA_domes.pdf?v=14496508717816058976 | //skylux.eu/cdn/shop/files/E_TD_Technical_File.zip?v=8884726781087894850 | <body> <p id="isPasted">Looking for a way to bring more natural light into your home or workspace? Then be sure to consider a 700x2200 skylight from Skylux! Our skylights are available in various sizes and materials, allowing you to find the perfect match for your project. Choose from acrylic or polycarbonate, single- or multi-wall, and clear, opal or heatstop versions. In addition, our skylights are also available in both fixed and opening versions.</p> <p>For a full renovation or new build, a curb is required for the correct installation of the skylight. Fortunately, you can also select the curb مباشرة on this page. Whether you are looking for a fixed or opening version, at Skylux we have everything you need to find the perfect skylight for your project.</p> <p>In addition, our skylights are not only a stylish addition to any space, but they also offer excellent thermal and sound insulation. This ensures a more comfortable and energy-efficient home or office. Whether you are planning a renovation or building a new home, choose the reliable and high-quality skylights from Skylux.<br> </p> </body> | spherical-shaped-dome-0700-x-2200-mm | 8162577973525 | 49193170207053
Skylights | Skylight | Skylux | Skylux skylight 70x220 cm | Double-walled (2.90 W/m²K) / Acrylic (10 times more impact-resistant than glass) / Clear * just like glass | 19496 | 5412970194965 | 1058.75 | Yes | 35-45 | 19.1 | Choose clear or opal or Heatstop | Clear * just like glass | Number of walls | Double-walled (2.90 W/m²K) | Material | Acrylic (10 times more impact-resistant than glass) | 700 x 2200 mm | 2200 | 700 |  |  | 1.66 | Rectangular | [9 empty] | D |  |  | For heated areas, we recommend at least a 3-walled skylight for optimal insulation. | Looking for a way to bring more natural light into your home or workspace? Then be sure to consider a 700x2200 skylight from Skylux! Our skylights are available in various sizes and materials, allowing you to find the perfect match for your project. Choose from acrylic or polycarbonate, single- or multi-wall, and clear, opal or heatstop versions. In addition, our skylights are also available in both fixed and opening versions. For a full renovation or new build, a curb is required for the correct installation of the skylight. Fortunately, you can also select the curb مباشرة on this page. Whether you are looking for a fixed or opening version, at Skylux we have everything you need to find the perfect skylight for your project. In addition, our skylights are not only a stylish addition to any space, but they also offer excellent thermal and sound insulation. This ensures a more comfortable and energy-efficient home or office. Whether you are planning a renovation or building a new home, choose the reliable and high-quality skylights from Skylux. | https://skylux.eu/en/products/spherical-shaped-dome-0700-x-2200-mm?variant=49193170272589 | https://skylux.eu/cdn/shop/files/download_7fed88ef-6cf4-48b7-ac57-2084b1e38cc6.jpg?v=1737472215&width=1600 | https://skylux.eu/cdn/shop/files/Skylux-lichtkoepel-70x220-cm-Lichtkoepel.jpg?v=1737486127&width=1600 | https://skylux.eu/cdn/shop/files/400dc924-54f6-47a2-b966-72acdf505529.webp?v=1782971968&width=1600 | https://skylux.eu/cdn/shop/files/e2602eb5-eb77-4594-9287-8563fa6b1ab1.webp?v=1782972066&width=1600 | https://skylux.eu/cdn/shop/files/646b0795-575e-4533-8c4b-b4c41eb259f5.jpg?v=1782972129&width=1600 | //skylux.eu/cdn/shop/files/E_MH_Installation_instructions_Skylux_PMMA_domes.pdf?v=14496508717816058976 | //skylux.eu/cdn/shop/files/E_TD_Technical_File.zip?v=8884726781087894850 | <body> <p id="isPasted">Looking for a way to bring more natural light into your home or workspace? Then be sure to consider a 700x2200 skylight from Skylux! Our skylights are available in various sizes and materials, allowing you to find the perfect match for your project. Choose from acrylic or polycarbonate, single- or multi-wall, and clear, opal or heatstop versions. In addition, our skylights are also available in both fixed and opening versions.</p> <p>For a full renovation or new build, a curb is required for the correct installation of the skylight. Fortunately, you can also select the curb مباشرة on this page. Whether you are looking for a fixed or opening version, at Skylux we have everything you need to find the perfect skylight for your project.</p> <p>In addition, our skylights are not only a stylish addition to any space, but they also offer excellent thermal and sound insulation. This ensures a more comfortable and energy-efficient home or office. Whether you are planning a renovation or building a new home, choose the reliable and high-quality skylights from Skylux.<br> </p> </body> | spherical-shaped-dome-0700-x-2200-mm | 8162577973525 | 49193170272589
Skylights | Skylight | Skylux | Skylux skylight 70x220 cm | Double-walled (2.90 W/m²K) / Polycarbonate (250 times more impact-resistant than glass) / Clear * just like glass | 21840 | 5412970218401 | 1514.95 | Yes | 35-45 | 15.44 | Choose clear or opal or Heatstop | Clear * just like glass | Number of walls | Double-walled (2.90 W/m²K) | Material | Polycarbonate (250 times more impact-resistant than glass) | 700 x 2200 mm | 2200 | 700 |  |  | 1.66 | Rectangular | [9 empty] | D |  |  | For heated areas, we recommend at least a 3-walled skylight for optimal insulation. | Looking for a way to bring more natural light into your home or workspace? Then be sure to consider a 700x2200 skylight from Skylux! Our skylights are available in various sizes and materials, allowing you to find the perfect match for your project. Choose from acrylic or polycarbonate, single- or multi-wall, and clear, opal or heatstop versions. In addition, our skylights are also available in both fixed and opening versions. For a full renovation or new build, a curb is required for the correct installation of the skylight. Fortunately, you can also select the curb مباشرة on this page. Whether you are looking for a fixed or opening version, at Skylux we have everything you need to find the perfect skylight for your project. In addition, our skylights are not only a stylish addition to any space, but they also offer excellent thermal and sound insulation. This ensures a more comfortable and energy-efficient home or office. Whether you are planning a renovation or building a new home, choose the reliable and high-quality skylights from Skylux. | https://skylux.eu/en/products/spherical-shaped-dome-0700-x-2200-mm?variant=49193170403661 | https://skylux.eu/cdn/shop/files/download_6b606c5e-aaae-44c3-9754-51c311871e4c.jpg?v=1737472239&width=1600 | https://skylux.eu/cdn/shop/files/Skylux-lichtkoepel-70x220-cm-Lichtkoepel.jpg?v=1737486127&width=1600 | https://skylux.eu/cdn/shop/files/400dc924-54f6-47a2-b966-72acdf505529.webp?v=1782971968&width=1600 | https://skylux.eu/cdn/shop/files/e2602eb5-eb77-4594-9287-8563fa6b1ab1.webp?v=1782972066&width=1600 | https://skylux.eu/cdn/shop/files/646b0795-575e-4533-8c4b-b4c41eb259f5.jpg?v=1782972129&width=1600 | //skylux.eu/cdn/shop/files/E_MH_Installation_instructions_Skylux_PMMA_domes.pdf?v=14496508717816058976 | //skylux.eu/cdn/shop/files/E_TD_Technical_File.zip?v=8884726781087894850 | <body> <p id="isPasted">Looking for a way to bring more natural light into your home or workspace? Then be sure to consider a 700x2200 skylight from Skylux! Our skylights are available in various sizes and materials, allowing you to find the perfect match for your project. Choose from acrylic or polycarbonate, single- or multi-wall, and clear, opal or heatstop versions. In addition, our skylights are also available in both fixed and opening versions.</p> <p>For a full renovation or new build, a curb is required for the correct installation of the skylight. Fortunately, you can also select the curb مباشرة on this page. Whether you are looking for a fixed or opening version, at Skylux we have everything you need to find the perfect skylight for your project.</p> <p>In addition, our skylights are not only a stylish addition to any space, but they also offer excellent thermal and sound insulation. This ensures a more comfortable and energy-efficient home or office. Whether you are planning a renovation or building a new home, choose the reliable and high-quality skylights from Skylux.<br> </p> </body> | spherical-shaped-dome-0700-x-2200-mm | 8162577973525 | 49193170403661
Skylights | Skylight | Skylux | Skylux skylight 70x220 cm | Triple-walled (1.70 W/m²K) Heated space? Choose this version or higher! / Acrylic (10 times more impact-resistant than glass) / Clear * just like glass | 22466 | 5412970224662 | 1495.6 | Yes | 35-45 | 21.7 | Choose clear or opal or Heatstop | Clear * just like glass | Number of walls | Triple-walled (1.70 W/m²K) Heated space? Choose this version or higher! | Material | Acrylic (10 times more impact-resistant than glass) | 700 x 2200 mm | 2200 | 700 |  |  | 1.66 | Rectangular | [9 empty] | D |  |  | For heated areas, we recommend at least a 3-walled skylight for optimal insulation. | Looking for a way to bring more natural light into your home or workspace? Then be sure to consider a 700x2200 skylight from Skylux! Our skylights are available in various sizes and materials, allowing you to find the perfect match for your project. Choose from acrylic or polycarbonate, single- or multi-wall, and clear, opal or heatstop versions. In addition, our skylights are also available in both fixed and opening versions. For a full renovation or new build, a curb is required for the correct installation of the skylight. Fortunately, you can also select the curb مباشرة on this page. Whether you are looking for a fixed or opening version, at Skylux we have everything you need to find the perfect skylight for your project. In addition, our skylights are not only a stylish addition to any space, but they also offer excellent thermal and sound insulation. This ensures a more comfortable and energy-efficient home or office. Whether you are planning a renovation or building a new home, choose the reliable and high-quality skylights from Skylux. | https://skylux.eu/en/products/spherical-shaped-dome-0700-x-2200-mm?variant=49193170600269 | https://skylux.eu/cdn/shop/files/download_860cbe55-1da6-4219-8d7b-d393ff953368.jpg?v=1737472276&width=1600 | https://skylux.eu/cdn/shop/files/Skylux-lichtkoepel-70x220-cm-Lichtkoepel.jpg?v=1737486127&width=1600 | https://skylux.eu/cdn/shop/files/400dc924-54f6-47a2-b966-72acdf505529.webp?v=1782971968&width=1600 | https://skylux.eu/cdn/shop/files/e2602eb5-eb77-4594-9287-8563fa6b1ab1.webp?v=1782972066&width=1600 | https://skylux.eu/cdn/shop/files/646b0795-575e-4533-8c4b-b4c41eb259f5.jpg?v=1782972129&width=1600 | //skylux.eu/cdn/shop/files/E_MH_Installation_instructions_Skylux_PMMA_domes.pdf?v=14496508717816058976 | //skylux.eu/cdn/shop/files/E_TD_Technical_File.zip?v=8884726781087894850 | <body> <p id="isPasted">Looking for a way to bring more natural light into your home or workspace? Then be sure to consider a 700x2200 skylight from Skylux! Our skylights are available in various sizes and materials, allowing you to find the perfect match for your project. Choose from acrylic or polycarbonate, single- or multi-wall, and clear, opal or heatstop versions. In addition, our skylights are also available in both fixed and opening versions.</p> <p>For a full renovation or new build, a curb is required for the correct installation of the skylight. Fortunately, you can also select the curb مباشرة on this page. Whether you are looking for a fixed or opening version, at Skylux we have everything you need to find the perfect skylight for your project.</p> <p>In addition, our skylights are not only a stylish addition to any space, but they also offer excellent thermal and sound insulation. This ensures a more comfortable and energy-efficient home or office. Whether you are planning a renovation or building a new home, choose the reliable and high-quality skylights from Skylux.<br> </p> </body> | spherical-shaped-dome-0700-x-2200-mm | 8162577973525 | 49193170600269
Skylights | Skylight | Skylux | Skylux skylight 70x220 cm | Triple-walled (1.70 W/m²K) Heated space? Choose this version or higher! / Polycarbonate (250 times more impact-resistant than glass) / Clear * just like glass | 29308 | 5412970293088 | 1951.75 | Yes | 35-45 | 22.76 | Choose clear or opal or Heatstop | Clear * just like glass | Number of walls | Triple-walled (1.70 W/m²K) Heated space? Choose this version or higher! | Material | Polycarbonate (250 times more impact-resistant than glass) | 700 x 2200 mm | 2200 | 700 |  |  | 1.66 | Rectangular | [9 empty] | D |  |  | For heated areas, we recommend at least a 3-walled skylight for optimal insulation. | Looking for a way to bring more natural light into your home or workspace? Then be sure to consider a 700x2200 skylight from Skylux! Our skylights are available in various sizes and materials, allowing you to find the perfect match for your project. Choose from acrylic or polycarbonate, single- or multi-wall, and clear, opal or heatstop versions. In addition, our skylights are also available in both fixed and opening versions. For a full renovation or new build, a curb is required for the correct installation of the skylight. Fortunately, you can also select the curb مباشرة on this page. Whether you are looking for a fixed or opening version, at Skylux we have everything you need to find the perfect skylight for your project. In addition, our skylights are not only a stylish addition to any space, but they also offer excellent thermal and sound insulation. This ensures a more comfortable and energy-efficient home or office. Whether you are planning a renovation or building a new home, choose the reliable and high-quality skylights from Skylux. | https://skylux.eu/en/products/spherical-shaped-dome-0700-x-2200-mm?variant=49193170731341 | https://skylux.eu/cdn/shop/files/download_d4a92e99-57b1-4454-8dd5-8cd4ec0b63a0.jpg?v=1737472293&width=1600 | https://skylux.eu/cdn/shop/files/Skylux-lichtkoepel-70x220-cm-Lichtkoepel.jpg?v=1737486127&width=1600 | https://skylux.eu/cdn/shop/files/400dc924-54f6-47a2-b966-72acdf505529.webp?v=1782971968&width=1600 | https://skylux.eu/cdn/shop/files/e2602eb5-eb77-4594-9287-8563fa6b1ab1.webp?v=1782972066&width=1600 | https://skylux.eu/cdn/shop/files/646b0795-575e-4533-8c4b-b4c41eb259f5.jpg?v=1782972129&width=1600 | //skylux.eu/cdn/shop/files/E_MH_Installation_instructions_Skylux_PMMA_domes.pdf?v=14496508717816058976 | //skylux.eu/cdn/shop/files/E_TD_Technical_File.zip?v=8884726781087894850 | <body> <p id="isPasted">Looking for a way to bring more natural light into your home or workspace? Then be sure to consider a 700x2200 skylight from Skylux! Our skylights are available in various sizes and materials, allowing you to find the perfect match for your project. Choose from acrylic or polycarbonate, single- or multi-wall, and clear, opal or heatstop versions. In addition, our skylights are also available in both fixed and opening versions.</p> <p>For a full renovation or new build, a curb is required for the correct installation of the skylight. Fortunately, you can also select the curb مباشرة on this page. Whether you are looking for a fixed or opening version, at Skylux we have everything you need to find the perfect skylight for your project.</p> <p>In addition, our skylights are not only a stylish addition to any space, but they also offer excellent thermal and sound insulation. This ensures a more comfortable and energy-efficient home or office. Whether you are planning a renovation or building a new home, choose the reliable and high-quality skylights from Skylux.<br> </p> </body> | spherical-shaped-dome-0700-x-2200-mm | 8162577973525 | 49193170731341
Skylights | Skylight | Skylux | Skylux skylight 70x220 cm | Four-walled (1.28 W/m²K) / Acrylic (10 times more impact-resistant than glass) / Clear * just like glass | 80453 | 5412970804536 | 1932.4 | Yes | 35-45 | 25.97 | Choose clear or opal or Heatstop | Clear * just like glass | Number of walls | Four-walled (1.28 W/m²K) | Material | Acrylic (10 times more impact-resistant than glass) | 700 x 2200 mm | 2200 | 700 |  |  | 1.66 | Rectangular | [9 empty] | D |  |  | For heated areas, we recommend at least a 3-walled skylight for optimal insulation. | Looking for a way to bring more natural light into your home or workspace? Then be sure to consider a 700x2200 skylight from Skylux! Our skylights are available in various sizes and materials, allowing you to find the perfect match for your project. Choose from acrylic or polycarbonate, single- or multi-wall, and clear, opal or heatstop versions. In addition, our skylights are also available in both fixed and opening versions. For a full renovation or new build, a curb is required for the correct installation of the skylight. Fortunately, you can also select the curb مباشرة on this page. Whether you are looking for a fixed or opening version, at Skylux we have everything you need to find the perfect skylight for your project. In addition, our skylights are not only a stylish addition to any space, but they also offer excellent thermal and sound insulation. This ensures a more comfortable and energy-efficient home or office. Whether you are planning a renovation or building a new home, choose the reliable and high-quality skylights from Skylux. | https://skylux.eu/en/products/spherical-shaped-dome-0700-x-2200-mm?variant=49193171091789 | https://skylux.eu/cdn/shop/files/download_86d5dfce-0a0e-4729-ad15-b443ec6b4b76.jpg?v=1737472314&width=1600 | https://skylux.eu/cdn/shop/files/Skylux-lichtkoepel-70x220-cm-Lichtkoepel.jpg?v=1737486127&width=1600 | https://skylux.eu/cdn/shop/files/400dc924-54f6-47a2-b966-72acdf505529.webp?v=1782971968&width=1600 | https://skylux.eu/cdn/shop/files/e2602eb5-eb77-4594-9287-8563fa6b1ab1.webp?v=1782972066&width=1600 | https://skylux.eu/cdn/shop/files/646b0795-575e-4533-8c4b-b4c41eb259f5.jpg?v=1782972129&width=1600 | //skylux.eu/cdn/shop/files/E_MH_Installation_instructions_Skylux_PMMA_domes.pdf?v=14496508717816058976 | //skylux.eu/cdn/shop/files/E_TD_Technical_File.zip?v=8884726781087894850 | <body> <p id="isPasted">Looking for a way to bring more natural light into your home or workspace? Then be sure to consider a 700x2200 skylight from Skylux! Our skylights are available in various sizes and materials, allowing you to find the perfect match for your project. Choose from acrylic or polycarbonate, single- or multi-wall, and clear, opal or heatstop versions. In addition, our skylights are also available in both fixed and opening versions.</p> <p>For a full renovation or new build, a curb is required for the correct installation of the skylight. Fortunately, you can also select the curb مباشرة on this page. Whether you are looking for a fixed or opening version, at Skylux we have everything you need to find the perfect skylight for your project.</p> <p>In addition, our skylights are not only a stylish addition to any space, but they also offer excellent thermal and sound insulation. This ensures a more comfortable and energy-efficient home or office. Whether you are planning a renovation or building a new home, choose the reliable and high-quality skylights from Skylux.<br> </p> </body> | spherical-shaped-dome-0700-x-2200-mm | 8162577973525 | 49193171091789
Skylights | Skylight | Skylux | Skylux skylight 70x220 cm | Four-walled (1.28 W/m²K) / Polycarbonate (250 times more impact-resistant than glass) / Clear * just like glass | 72941 | 5412970729419 | 2388.55 | Yes | 35-45 | 29.85 | Choose clear or opal or Heatstop | Clear * just like glass | Number of walls | Four-walled (1.28 W/m²K) | Material | Polycarbonate (250 times more impact-resistant than glass) | 700 x 2200 mm | 2200 | 700 |  |  | 1.66 | Rectangular | [9 empty] | D |  |  | For heated areas, we recommend at least a 3-walled skylight for optimal insulation. | Looking for a way to bring more natural light into your home or workspace? Then be sure to consider a 700x2200 skylight from Skylux! Our skylights are available in various sizes and materials, allowing you to find the perfect match for your project. Choose from acrylic or polycarbonate, single- or multi-wall, and clear, opal or heatstop versions. In addition, our skylights are also available in both fixed and opening versions. For a full renovation or new build, a curb is required for the correct installation of the skylight. Fortunately, you can also select the curb مباشرة on this page. Whether you are looking for a fixed or opening version, at Skylux we have everything you need to find the perfect skylight for your project. In addition, our skylights are not only a stylish addition to any space, but they also offer excellent thermal and sound insulation. This ensures a more comfortable and energy-efficient home or office. Whether you are planning a renovation or building a new home, choose the reliable and high-quality skylights from Skylux. | https://skylux.eu/en/products/spherical-shaped-dome-0700-x-2200-mm?variant=49193171583309 | https://skylux.eu/cdn/shop/files/download_b49c58a7-4e2d-4ee8-b828-e15d3e7c868f.jpg?v=1737472330&width=1600 | https://skylux.eu/cdn/shop/files/Skylux-lichtkoepel-70x220-cm-Lichtkoepel.jpg?v=1737486127&width=1600 | https://skylux.eu/cdn/shop/files/400dc924-54f6-47a2-b966-72acdf505529.webp?v=1782971968&width=1600 | https://skylux.eu/cdn/shop/files/e2602eb5-eb77-4594-9287-8563fa6b1ab1.webp?v=1782972066&width=1600 | https://skylux.eu/cdn/shop/files/646b0795-575e-4533-8c4b-b4c41eb259f5.jpg?v=1782972129&width=1600 | //skylux.eu/cdn/shop/files/E_MH_Installation_instructions_Skylux_PMMA_domes.pdf?v=14496508717816058976 | //skylux.eu/cdn/shop/files/E_TD_Technical_File.zip?v=8884726781087894850 | <body> <p id="isPasted">Looking for a way to bring more natural light into your home or workspace? Then be sure to consider a 700x2200 skylight from Skylux! Our skylights are available in various sizes and materials, allowing you to find the perfect match for your project. Choose from acrylic or polycarbonate, single- or multi-wall, and clear, opal or heatstop versions. In addition, our skylights are also available in both fixed and opening versions.</p> <p>For a full renovation or new build, a curb is required for the correct installation of the skylight. Fortunately, you can also select the curb مباشرة on this page. Whether you are looking for a fixed or opening version, at Skylux we have everything you need to find the perfect skylight for your project.</p> <p>In addition, our skylights are not only a stylish addition to any space, but they also offer excellent thermal and sound insulation. This ensures a more comfortable and energy-efficient home or office. Whether you are planning a renovation or building a new home, choose the reliable and high-quality skylights from Skylux.<br> </p> </body> | spherical-shaped-dome-0700-x-2200-mm | 8162577973525 | 49193171583309
Skylights | Skylight | Skylux | Skylux skylight 70x220 cm | Single-walled (least insulating - 5.17 W/m²K) / Acrylic (10 times more impact-resistant than glass) / Opal * (milk glass) non transparent | 34434 | 5412970344346 | 621.95 | Yes | 35-45 | 10 | Choose clear or opal or Heatstop | Opal * (milk glass) non transparent | Number of walls | Single-walled (least insulating - 5.17 W/m²K) | Material | Acrylic (10 times more impact-resistant than glass) | 700 x 2200 mm | 2200 | 700 |  |  | 1.66 | Rectangular | [9 empty] | D |  |  | For heated areas, we recommend at least a 3-walled skylight for optimal insulation. | Looking for a way to bring more natural light into your home or workspace? Then be sure to consider a 700x2200 skylight from Skylux! Our skylights are available in various sizes and materials, allowing you to find the perfect match for your project. Choose from acrylic or polycarbonate, single- or multi-wall, and clear, opal or heatstop versions. In addition, our skylights are also available in both fixed and opening versions. For a full renovation or new build, a curb is required for the correct installation of the skylight. Fortunately, you can also select the curb مباشرة on this page. Whether you are looking for a fixed or opening version, at Skylux we have everything you need to find the perfect skylight for your project. In addition, our skylights are not only a stylish addition to any space, but they also offer excellent thermal and sound insulation. This ensures a more comfortable and energy-efficient home or office. Whether you are planning a renovation or building a new home, choose the reliable and high-quality skylights from Skylux. | https://skylux.eu/en/products/spherical-shaped-dome-0700-x-2200-mm?variant=49193170174285 | https://skylux.eu/cdn/shop/files/download_8643d218-eebd-4b0a-ac78-77c1b6443d13.jpg?v=1737472190&width=1600 | https://skylux.eu/cdn/shop/files/Skylux-lichtkoepel-70x220-cm-Lichtkoepel.jpg?v=1737486127&width=1600 | https://skylux.eu/cdn/shop/files/400dc924-54f6-47a2-b966-72acdf505529.webp?v=1782971968&width=1600 | https://skylux.eu/cdn/shop/files/e2602eb5-eb77-4594-9287-8563fa6b1ab1.webp?v=1782972066&width=1600 | https://skylux.eu/cdn/shop/files/646b0795-575e-4533-8c4b-b4c41eb259f5.jpg?v=1782972129&width=1600 | //skylux.eu/cdn/shop/files/E_MH_Installation_instructions_Skylux_PMMA_domes.pdf?v=14496508717816058976 | //skylux.eu/cdn/shop/files/E_TD_Technical_File.zip?v=8884726781087894850 | <body> <p id="isPasted">Looking for a way to bring more natural light into your home or workspace? Then be sure to consider a 700x2200 skylight from Skylux! Our skylights are available in various sizes and materials, allowing you to find the perfect match for your project. Choose from acrylic or polycarbonate, single- or multi-wall, and clear, opal or heatstop versions. In addition, our skylights are also available in both fixed and opening versions.</p> <p>For a full renovation or new build, a curb is required for the correct installation of the skylight. Fortunately, you can also select the curb مباشرة on this page. Whether you are looking for a fixed or opening version, at Skylux we have everything you need to find the perfect skylight for your project.</p> <p>In addition, our skylights are not only a stylish addition to any space, but they also offer excellent thermal and sound insulation. This ensures a more comfortable and energy-efficient home or office. Whether you are planning a renovation or building a new home, choose the reliable and high-quality skylights from Skylux.<br> </p> </body> | spherical-shaped-dome-0700-x-2200-mm | 8162577973525 | 49193170174285
Skylights | Skylight | Skylux | Skylux skylight 70x220 cm | Double-walled (2.90 W/m²K) / Acrylic (10 times more impact-resistant than glass) / Opal * (milk glass) non transparent | 19835 | 5412970198352 | 1058.75 | Yes | 35-45 | 14.5 | Choose clear or opal or Heatstop | Opal * (milk glass) non transparent | Number of walls | Double-walled (2.90 W/m²K) | Material | Acrylic (10 times more impact-resistant than glass) | 700 x 2200 mm | 2200 | 700 |  |  | 1.66 | Rectangular | [9 empty] | D |  |  | For heated areas, we recommend at least a 3-walled skylight for optimal insulation. | Looking for a way to bring more natural light into your home or workspace? Then be sure to consider a 700x2200 skylight from Skylux! Our skylights are available in various sizes and materials, allowing you to find the perfect match for your project. Choose from acrylic or polycarbonate, single- or multi-wall, and clear, opal or heatstop versions. In addition, our skylights are also available in both fixed and opening versions. For a full renovation or new build, a curb is required for the correct installation of the skylight. Fortunately, you can also select the curb مباشرة on this page. Whether you are looking for a fixed or opening version, at Skylux we have everything you need to find the perfect skylight for your project. In addition, our skylights are not only a stylish addition to any space, but they also offer excellent thermal and sound insulation. This ensures a more comfortable and energy-efficient home or office. Whether you are planning a renovation or building a new home, choose the reliable and high-quality skylights from Skylux. | https://skylux.eu/en/products/spherical-shaped-dome-0700-x-2200-mm?variant=49193170305357 | https://skylux.eu/cdn/shop/products/Skylux-acrylaat-lichtkoepel-3-wandig-opaal-0400-x-0700-mm-lichtkoepel_1024x1024_f454e701-42e6-4e2f-90a3-568078c7982f.jpg?v=1702396093&width=1600 | https://skylux.eu/cdn/shop/files/Skylux-lichtkoepel-70x220-cm-Lichtkoepel.jpg?v=1737486127&width=1600 | https://skylux.eu/cdn/shop/files/400dc924-54f6-47a2-b966-72acdf505529.webp?v=1782971968&width=1600 | https://skylux.eu/cdn/shop/files/e2602eb5-eb77-4594-9287-8563fa6b1ab1.webp?v=1782972066&width=1600 | https://skylux.eu/cdn/shop/files/646b0795-575e-4533-8c4b-b4c41eb259f5.jpg?v=1782972129&width=1600 | //skylux.eu/cdn/shop/files/E_MH_Installation_instructions_Skylux_PMMA_domes.pdf?v=14496508717816058976 | //skylux.eu/cdn/shop/files/E_TD_Technical_File.zip?v=8884726781087894850 | <body> <p id="isPasted">Looking for a way to bring more natural light into your home or workspace? Then be sure to consider a 700x2200 skylight from Skylux! Our skylights are available in various sizes and materials, allowing you to find the perfect match for your project. Choose from acrylic or polycarbonate, single- or multi-wall, and clear, opal or heatstop versions. In addition, our skylights are also available in both fixed and opening versions.</p> <p>For a full renovation or new build, a curb is required for the correct installation of the skylight. Fortunately, you can also select the curb مباشرة on this page. Whether you are looking for a fixed or opening version, at Skylux we have everything you need to find the perfect skylight for your project.</p> <p>In addition, our skylights are not only a stylish addition to any space, but they also offer excellent thermal and sound insulation. This ensures a more comfortable and energy-efficient home or office. Whether you are planning a renovation or building a new home, choose the reliable and high-quality skylights from Skylux.<br> </p> </body> | spherical-shaped-dome-0700-x-2200-mm | 8162577973525 | 49193170305357
Skylights | Skylight | Skylux | Skylux skylight 70x220 cm | Double-walled (2.90 W/m²K) / Polycarbonate (250 times more impact-resistant than glass) / Opal * (milk glass) non transparent | 21839 | 5412970218395 | 1514.95 | Yes | 35-45 | 16.44 | Choose clear or opal or Heatstop | Opal * (milk glass) non transparent | Number of walls | Double-walled (2.90 W/m²K) | Material | Polycarbonate (250 times more impact-resistant than glass) | 700 x 2200 mm | 2200 | 700 |  |  | 1.66 | Rectangular | [9 empty] | D |  |  | For heated areas, we recommend at least a 3-walled skylight for optimal insulation. | Looking for a way to bring more natural light into your home or workspace? Then be sure to consider a 700x2200 skylight from Skylux! Our skylights are available in various sizes and materials, allowing you to find the perfect match for your project. Choose from acrylic or polycarbonate, single- or multi-wall, and clear, opal or heatstop versions. In addition, our skylights are also available in both fixed and opening versions. For a full renovation or new build, a curb is required for the correct installation of the skylight. Fortunately, you can also select the curb مباشرة on this page. Whether you are looking for a fixed or opening version, at Skylux we have everything you need to find the perfect skylight for your project. In addition, our skylights are not only a stylish addition to any space, but they also offer excellent thermal and sound insulation. This ensures a more comfortable and energy-efficient home or office. Whether you are planning a renovation or building a new home, choose the reliable and high-quality skylights from Skylux. | https://skylux.eu/en/products/spherical-shaped-dome-0700-x-2200-mm?variant=49193170469197 | https://skylux.eu/cdn/shop/products/Skylux-polycarbonaat-lichtkoepel-3-wandig-opaal-0400-x-0700-mm-lichtkoepel_1024x1024_1adee017-8d3b-453c-8e4f-0ebc20cf78aa.jpg?v=1702396091&width=1600 | https://skylux.eu/cdn/shop/files/Skylux-lichtkoepel-70x220-cm-Lichtkoepel.jpg?v=1737486127&width=1600 | https://skylux.eu/cdn/shop/files/400dc924-54f6-47a2-b966-72acdf505529.webp?v=1782971968&width=1600 | https://skylux.eu/cdn/shop/files/e2602eb5-eb77-4594-9287-8563fa6b1ab1.webp?v=1782972066&width=1600 | https://skylux.eu/cdn/shop/files/646b0795-575e-4533-8c4b-b4c41eb259f5.jpg?v=1782972129&width=1600 | //skylux.eu/cdn/shop/files/E_MH_Installation_instructions_Skylux_PMMA_domes.pdf?v=14496508717816058976 | //skylux.eu/cdn/shop/files/E_TD_Technical_File.zip?v=8884726781087894850 | <body> <p id="isPasted">Looking for a way to bring more natural light into your home or workspace? Then be sure to consider a 700x2200 skylight from Skylux! Our skylights are available in various sizes and materials, allowing you to find the perfect match for your project. Choose from acrylic or polycarbonate, single- or multi-wall, and clear, opal or heatstop versions. In addition, our skylights are also available in both fixed and opening versions.</p> <p>For a full renovation or new build, a curb is required for the correct installation of the skylight. Fortunately, you can also select the curb مباشرة on this page. Whether you are looking for a fixed or opening version, at Skylux we have everything you need to find the perfect skylight for your project.</p> <p>In addition, our skylights are not only a stylish addition to any space, but they also offer excellent thermal and sound insulation. This ensures a more comfortable and energy-efficient home or office. Whether you are planning a renovation or building a new home, choose the reliable and high-quality skylights from Skylux.<br> </p> </body> | spherical-shaped-dome-0700-x-2200-mm | 8162577973525 | 49193170469197
Skylights | Skylight | Skylux | Skylux skylight 70x220 cm | Triple-walled (1.70 W/m²K) Heated space? Choose this version or higher! / Acrylic (10 times more impact-resistant than glass) / Opal * (milk glass) non transparent | 26639 | 5412970266396 | 1495.6 | Yes | 35-45 | 21.7 | Choose clear or opal or Heatstop | Opal * (milk glass) non transparent | Number of walls | Triple-walled (1.70 W/m²K) Heated space? Choose this version or higher! | Material | Acrylic (10 times more impact-resistant than glass) | 700 x 2200 mm | 2200 | 700 |  |  | 1.66 | Rectangular | [9 empty] | D |  |  | For heated areas, we recommend at least a 3-walled skylight for optimal insulation. | Looking for a way to bring more natural light into your home or workspace? Then be sure to consider a 700x2200 skylight from Skylux! Our skylights are available in various sizes and materials, allowing you to find the perfect match for your project. Choose from acrylic or polycarbonate, single- or multi-wall, and clear, opal or heatstop versions. In addition, our skylights are also available in both fixed and opening versions. For a full renovation or new build, a curb is required for the correct installation of the skylight. Fortunately, you can also select the curb مباشرة on this page. Whether you are looking for a fixed or opening version, at Skylux we have everything you need to find the perfect skylight for your project. In addition, our skylights are not only a stylish addition to any space, but they also offer excellent thermal and sound insulation. This ensures a more comfortable and energy-efficient home or office. Whether you are planning a renovation or building a new home, choose the reliable and high-quality skylights from Skylux. | https://skylux.eu/en/products/spherical-shaped-dome-0700-x-2200-mm?variant=49193170665805 | https://skylux.eu/cdn/shop/files/download_730d33f0-e1fc-4efa-93ce-ecf12e18c585.jpg?v=1737472285&width=1600 | https://skylux.eu/cdn/shop/files/Skylux-lichtkoepel-70x220-cm-Lichtkoepel.jpg?v=1737486127&width=1600 | https://skylux.eu/cdn/shop/files/400dc924-54f6-47a2-b966-72acdf505529.webp?v=1782971968&width=1600 | https://skylux.eu/cdn/shop/files/e2602eb5-eb77-4594-9287-8563fa6b1ab1.webp?v=1782972066&width=1600 | https://skylux.eu/cdn/shop/files/646b0795-575e-4533-8c4b-b4c41eb259f5.jpg?v=1782972129&width=1600 | //skylux.eu/cdn/shop/files/E_MH_Installation_instructions_Skylux_PMMA_domes.pdf?v=14496508717816058976 | //skylux.eu/cdn/shop/files/E_TD_Technical_File.zip?v=8884726781087894850 | <body> <p id="isPasted">Looking for a way to bring more natural light into your home or workspace? Then be sure to consider a 700x2200 skylight from Skylux! Our skylights are available in various sizes and materials, allowing you to find the perfect match for your project. Choose from acrylic or polycarbonate, single- or multi-wall, and clear, opal or heatstop versions. In addition, our skylights are also available in both fixed and opening versions.</p> <p>For a full renovation or new build, a curb is required for the correct installation of the skylight. Fortunately, you can also select the curb مباشرة on this page. Whether you are looking for a fixed or opening version, at Skylux we have everything you need to find the perfect skylight for your project.</p> <p>In addition, our skylights are not only a stylish addition to any space, but they also offer excellent thermal and sound insulation. This ensures a more comfortable and energy-efficient home or office. Whether you are planning a renovation or building a new home, choose the reliable and high-quality skylights from Skylux.<br> </p> </body> | spherical-shaped-dome-0700-x-2200-mm | 8162577973525 | 49193170665805
Skylights | Skylight | Skylux | Skylux skylight 70x220 cm | Triple-walled (1.70 W/m²K) Heated space? Choose this version or higher! / Polycarbonate (250 times more impact-resistant than glass) / Opal * (milk glass) non transparent | 29516 | 5412970295167 | 1951.75 | Yes | 35-45 | 23.76 | Choose clear or opal or Heatstop | Opal * (milk glass) non transparent | Number of walls | Triple-walled (1.70 W/m²K) Heated space? Choose this version or higher! | Material | Polycarbonate (250 times more impact-resistant than glass) | 700 x 2200 mm | 2200 | 700 |  |  | 1.66 | Rectangular | [9 empty] | D |  |  | For heated areas, we recommend at least a 3-walled skylight for optimal insulation. | Looking for a way to bring more natural light into your home or workspace? Then be sure to consider a 700x2200 skylight from Skylux! Our skylights are available in various sizes and materials, allowing you to find the perfect match for your project. Choose from acrylic or polycarbonate, single- or multi-wall, and clear, opal or heatstop versions. In addition, our skylights are also available in both fixed and opening versions. For a full renovation or new build, a curb is required for the correct installation of the skylight. Fortunately, you can also select the curb مباشرة on this page. Whether you are looking for a fixed or opening version, at Skylux we have everything you need to find the perfect skylight for your project. In addition, our skylights are not only a stylish addition to any space, but they also offer excellent thermal and sound insulation. This ensures a more comfortable and energy-efficient home or office. Whether you are planning a renovation or building a new home, choose the reliable and high-quality skylights from Skylux. | https://skylux.eu/en/products/spherical-shaped-dome-0700-x-2200-mm?variant=49193170796877 | https://skylux.eu/cdn/shop/files/download_f408b708-c5b8-49d1-88a0-33ff032f99a5.jpg?v=1737472300&width=1600 | https://skylux.eu/cdn/shop/files/Skylux-lichtkoepel-70x220-cm-Lichtkoepel.jpg?v=1737486127&width=1600 | https://skylux.eu/cdn/shop/files/400dc924-54f6-47a2-b966-72acdf505529.webp?v=1782971968&width=1600 | https://skylux.eu/cdn/shop/files/e2602eb5-eb77-4594-9287-8563fa6b1ab1.webp?v=1782972066&width=1600 | https://skylux.eu/cdn/shop/files/646b0795-575e-4533-8c4b-b4c41eb259f5.jpg?v=1782972129&width=1600 | //skylux.eu/cdn/shop/files/E_MH_Installation_instructions_Skylux_PMMA_domes.pdf?v=14496508717816058976 | //skylux.eu/cdn/shop/files/E_TD_Technical_File.zip?v=8884726781087894850 | <body> <p id="isPasted">Looking for a way to bring more natural light into your home or workspace? Then be sure to consider a 700x2200 skylight from Skylux! Our skylights are available in various sizes and materials, allowing you to find the perfect match for your project. Choose from acrylic or polycarbonate, single- or multi-wall, and clear, opal or heatstop versions. In addition, our skylights are also available in both fixed and opening versions.</p> <p>For a full renovation or new build, a curb is required for the correct installation of the skylight. Fortunately, you can also select the curb مباشرة on this page. Whether you are looking for a fixed or opening version, at Skylux we have everything you need to find the perfect skylight for your project.</p> <p>In addition, our skylights are not only a stylish addition to any space, but they also offer excellent thermal and sound insulation. This ensures a more comfortable and energy-efficient home or office. Whether you are planning a renovation or building a new home, choose the reliable and high-quality skylights from Skylux.<br> </p> </body> | spherical-shaped-dome-0700-x-2200-mm | 8162577973525 | 49193170796877
Skylights | Skylight | Skylux | Skylux skylight 70x220 cm | Four-walled (1.28 W/m²K) / Acrylic (10 times more impact-resistant than glass) / Opal * (milk glass) non transparent | 80524 | 5412970805243 | 1932.4 | Yes | 35-45 | 24.79 | Choose clear or opal or Heatstop | Opal * (milk glass) non transparent | Number of walls | Four-walled (1.28 W/m²K) | Material | Acrylic (10 times more impact-resistant than glass) | 700 x 2200 mm | 2200 | 700 |  |  | 1.66 | Rectangular | [9 empty] | D |  |  | For heated areas, we recommend at least a 3-walled skylight for optimal insulation. | Looking for a way to bring more natural light into your home or workspace? Then be sure to consider a 700x2200 skylight from Skylux! Our skylights are available in various sizes and materials, allowing you to find the perfect match for your project. Choose from acrylic or polycarbonate, single- or multi-wall, and clear, opal or heatstop versions. In addition, our skylights are also available in both fixed and opening versions. For a full renovation or new build, a curb is required for the correct installation of the skylight. Fortunately, you can also select the curb مباشرة on this page. Whether you are looking for a fixed or opening version, at Skylux we have everything you need to find the perfect skylight for your project. In addition, our skylights are not only a stylish addition to any space, but they also offer excellent thermal and sound insulation. This ensures a more comfortable and energy-efficient home or office. Whether you are planning a renovation or building a new home, choose the reliable and high-quality skylights from Skylux. | https://skylux.eu/en/products/spherical-shaped-dome-0700-x-2200-mm?variant=49193171517773 | https://skylux.eu/cdn/shop/files/download_a5e2ad9d-48da-46b4-a314-c0f92ea27300.jpg?v=1737472322&width=1600 | https://skylux.eu/cdn/shop/files/Skylux-lichtkoepel-70x220-cm-Lichtkoepel.jpg?v=1737486127&width=1600 | https://skylux.eu/cdn/shop/files/400dc924-54f6-47a2-b966-72acdf505529.webp?v=1782971968&width=1600 | https://skylux.eu/cdn/shop/files/e2602eb5-eb77-4594-9287-8563fa6b1ab1.webp?v=1782972066&width=1600 | https://skylux.eu/cdn/shop/files/646b0795-575e-4533-8c4b-b4c41eb259f5.jpg?v=1782972129&width=1600 | //skylux.eu/cdn/shop/files/E_MH_Installation_instructions_Skylux_PMMA_domes.pdf?v=14496508717816058976 | //skylux.eu/cdn/shop/files/E_TD_Technical_File.zip?v=8884726781087894850 | <body> <p id="isPasted">Looking for a way to bring more natural light into your home or workspace? Then be sure to consider a 700x2200 skylight from Skylux! Our skylights are available in various sizes and materials, allowing you to find the perfect match for your project. Choose from acrylic or polycarbonate, single- or multi-wall, and clear, opal or heatstop versions. In addition, our skylights are also available in both fixed and opening versions.</p> <p>For a full renovation or new build, a curb is required for the correct installation of the skylight. Fortunately, you can also select the curb مباشرة on this page. Whether you are looking for a fixed or opening version, at Skylux we have everything you need to find the perfect skylight for your project.</p> <p>In addition, our skylights are not only a stylish addition to any space, but they also offer excellent thermal and sound insulation. This ensures a more comfortable and energy-efficient home or office. Whether you are planning a renovation or building a new home, choose the reliable and high-quality skylights from Skylux.<br> </p> </body> | spherical-shaped-dome-0700-x-2200-mm | 8162577973525 | 49193171517773
Skylights | Skylight | Skylux | Skylux skylight 70x220 cm | Four-walled (1.28 W/m²K) / Polycarbonate (250 times more impact-resistant than glass) / Opal * (milk glass) non transparent | 73005 | 5412970730057 | 2388.55 | Yes | 35-45 | 29.85 | Choose clear or opal or Heatstop | Opal * (milk glass) non transparent | Number of walls | Four-walled (1.28 W/m²K) | Material | Polycarbonate (250 times more impact-resistant than glass) | 700 x 2200 mm | 2200 | 700 |  |  | 1.66 | Rectangular | [9 empty] | D |  |  | For heated areas, we recommend at least a 3-walled skylight for optimal insulation. | Looking for a way to bring more natural light into your home or workspace? Then be sure to consider a 700x2200 skylight from Skylux! Our skylights are available in various sizes and materials, allowing you to find the perfect match for your project. Choose from acrylic or polycarbonate, single- or multi-wall, and clear, opal or heatstop versions. In addition, our skylights are also available in both fixed and opening versions. For a full renovation or new build, a curb is required for the correct installation of the skylight. Fortunately, you can also select the curb مباشرة on this page. Whether you are looking for a fixed or opening version, at Skylux we have everything you need to find the perfect skylight for your project. In addition, our skylights are not only a stylish addition to any space, but they also offer excellent thermal and sound insulation. This ensures a more comfortable and energy-efficient home or office. Whether you are planning a renovation or building a new home, choose the reliable and high-quality skylights from Skylux. | https://skylux.eu/en/products/spherical-shaped-dome-0700-x-2200-mm?variant=49193171616077 | https://skylux.eu/cdn/shop/files/download_406483ff-411a-48b3-9970-edcf5cbf4e8c.jpg?v=1737472338&width=1600 | https://skylux.eu/cdn/shop/files/Skylux-lichtkoepel-70x220-cm-Lichtkoepel.jpg?v=1737486127&width=1600 | https://skylux.eu/cdn/shop/files/400dc924-54f6-47a2-b966-72acdf505529.webp?v=1782971968&width=1600 | https://skylux.eu/cdn/shop/files/e2602eb5-eb77-4594-9287-8563fa6b1ab1.webp?v=1782972066&width=1600 | https://skylux.eu/cdn/shop/files/646b0795-575e-4533-8c4b-b4c41eb259f5.jpg?v=1782972129&width=1600 | //skylux.eu/cdn/shop/files/E_MH_Installation_instructions_Skylux_PMMA_domes.pdf?v=14496508717816058976 | //skylux.eu/cdn/shop/files/E_TD_Technical_File.zip?v=8884726781087894850 | <body> <p id="isPasted">Looking for a way to bring more natural light into your home or workspace? Then be sure to consider a 700x2200 skylight from Skylux! Our skylights are available in various sizes and materials, allowing you to find the perfect match for your project. Choose from acrylic or polycarbonate, single- or multi-wall, and clear, opal or heatstop versions. In addition, our skylights are also available in both fixed and opening versions.</p> <p>For a full renovation or new build, a curb is required for the correct installation of the skylight. Fortunately, you can also select the curb مباشرة on this page. Whether you are looking for a fixed or opening version, at Skylux we have everything you need to find the perfect skylight for your project.</p> <p>In addition, our skylights are not only a stylish addition to any space, but they also offer excellent thermal and sound insulation. This ensures a more comfortable and energy-efficient home or office. Whether you are planning a renovation or building a new home, choose the reliable and high-quality skylights from Skylux.<br> </p> </body> | spherical-shaped-dome-0700-x-2200-mm | 8162577973525 | 49193171616077
Skylights | Skylight | Skylux | Skylux skylight 70x220 cm | Single-walled (least insulating - 5.17 W/m²K) / Polycarbonate (250 times more impact-resistant than glass) / Heat-reflective * opal & non transparent | 45138 | 5412970451389 | 1240.25 | Yes | 35-45 | 10.15 | Choose clear or opal or Heatstop | Heat-reflective * opal & non transparent | Number of walls | Single-walled (least insulating - 5.17 W/m²K) | Material | Polycarbonate (250 times more impact-resistant than glass) | 700 x 2200 mm | 2200 | 700 |  |  | 1.66 | Rectangular | [9 empty] | D |  |  | For heated areas, we recommend at least a 3-walled skylight for optimal insulation. | Looking for a way to bring more natural light into your home or workspace? Then be sure to consider a 700x2200 skylight from Skylux! Our skylights are available in various sizes and materials, allowing you to find the perfect match for your project. Choose from acrylic or polycarbonate, single- or multi-wall, and clear, opal or heatstop versions. In addition, our skylights are also available in both fixed and opening versions. For a full renovation or new build, a curb is required for the correct installation of the skylight. Fortunately, you can also select the curb مباشرة on this page. Whether you are looking for a fixed or opening version, at Skylux we have everything you need to find the perfect skylight for your project. In addition, our skylights are not only a stylish addition to any space, but they also offer excellent thermal and sound insulation. This ensures a more comfortable and energy-efficient home or office. Whether you are planning a renovation or building a new home, choose the reliable and high-quality skylights from Skylux. | https://skylux.eu/en/products/spherical-shaped-dome-0700-x-2200-mm?variant=49193170239821 | https://skylux.eu/cdn/shop/files/download_cc3a1c92-0fb5-4585-8569-ae3b11d5e0c4.jpg?v=1737472207&width=1600 | https://skylux.eu/cdn/shop/files/Skylux-lichtkoepel-70x220-cm-Lichtkoepel.jpg?v=1737486127&width=1600 | https://skylux.eu/cdn/shop/files/400dc924-54f6-47a2-b966-72acdf505529.webp?v=1782971968&width=1600 | https://skylux.eu/cdn/shop/files/e2602eb5-eb77-4594-9287-8563fa6b1ab1.webp?v=1782972066&width=1600 | https://skylux.eu/cdn/shop/files/646b0795-575e-4533-8c4b-b4c41eb259f5.jpg?v=1782972129&width=1600 | //skylux.eu/cdn/shop/files/E_MH_Installation_instructions_Skylux_PMMA_domes.pdf?v=14496508717816058976 | //skylux.eu/cdn/shop/files/E_TD_Technical_File.zip?v=8884726781087894850 | <body> <p id="isPasted">Looking for a way to bring more natural light into your home or workspace? Then be sure to consider a 700x2200 skylight from Skylux! Our skylights are available in various sizes and materials, allowing you to find the perfect match for your project. Choose from acrylic or polycarbonate, single- or multi-wall, and clear, opal or heatstop versions. In addition, our skylights are also available in both fixed and opening versions.</p> <p>For a full renovation or new build, a curb is required for the correct installation of the skylight. Fortunately, you can also select the curb مباشرة on this page. Whether you are looking for a fixed or opening version, at Skylux we have everything you need to find the perfect skylight for your project.</p> <p>In addition, our skylights are not only a stylish addition to any space, but they also offer excellent thermal and sound insulation. This ensures a more comfortable and energy-efficient home or office. Whether you are planning a renovation or building a new home, choose the reliable and high-quality skylights from Skylux.<br> </p> </body> | spherical-shaped-dome-0700-x-2200-mm | 8162577973525 | 49193170239821
Skylights | Skylight | Skylux | Skylux skylight 70x220 cm | Double-walled (2.90 W/m²K) / Polycarbonate (250 times more impact-resistant than glass) / Heat-reflective * opal & non transparent | 27892 | 5412970278924 | 1677.1 | Yes | 35-45 | 14.89 | Choose clear or opal or Heatstop | Heat-reflective * opal & non transparent | Number of walls | Double-walled (2.90 W/m²K) | Material | Polycarbonate (250 times more impact-resistant than glass) | 700 x 2200 mm | 2200 | 700 |  |  | 1.66 | Rectangular | [9 empty] | D |  |  | For heated areas, we recommend at least a 3-walled skylight for optimal insulation. | Looking for a way to bring more natural light into your home or workspace? Then be sure to consider a 700x2200 skylight from Skylux! Our skylights are available in various sizes and materials, allowing you to find the perfect match for your project. Choose from acrylic or polycarbonate, single- or multi-wall, and clear, opal or heatstop versions. In addition, our skylights are also available in both fixed and opening versions. For a full renovation or new build, a curb is required for the correct installation of the skylight. Fortunately, you can also select the curb مباشرة on this page. Whether you are looking for a fixed or opening version, at Skylux we have everything you need to find the perfect skylight for your project. In addition, our skylights are not only a stylish addition to any space, but they also offer excellent thermal and sound insulation. This ensures a more comfortable and energy-efficient home or office. Whether you are planning a renovation or building a new home, choose the reliable and high-quality skylights from Skylux. | https://skylux.eu/en/products/spherical-shaped-dome-0700-x-2200-mm?variant=49193170534733 | https://skylux.eu/cdn/shop/products/Skylux-polycarbonaat-lichtkoepel-3-wandig-opaal-0400-x-0700-mm-lichtkoepel_1024x1024_1adee017-8d3b-453c-8e4f-0ebc20cf78aa.jpg?v=1702396091&width=1600 | https://skylux.eu/cdn/shop/files/Skylux-lichtkoepel-70x220-cm-Lichtkoepel.jpg?v=1737486127&width=1600 | https://skylux.eu/cdn/shop/files/400dc924-54f6-47a2-b966-72acdf505529.webp?v=1782971968&width=1600 | https://skylux.eu/cdn/shop/files/e2602eb5-eb77-4594-9287-8563fa6b1ab1.webp?v=1782972066&width=1600 | https://skylux.eu/cdn/shop/files/646b0795-575e-4533-8c4b-b4c41eb259f5.jpg?v=1782972129&width=1600 | //skylux.eu/cdn/shop/files/E_MH_Installation_instructions_Skylux_PMMA_domes.pdf?v=14496508717816058976 | //skylux.eu/cdn/shop/files/E_TD_Technical_File.zip?v=8884726781087894850 | <body> <p id="isPasted">Looking for a way to bring more natural light into your home or workspace? Then be sure to consider a 700x2200 skylight from Skylux! Our skylights are available in various sizes and materials, allowing you to find the perfect match for your project. Choose from acrylic or polycarbonate, single- or multi-wall, and clear, opal or heatstop versions. In addition, our skylights are also available in both fixed and opening versions.</p> <p>For a full renovation or new build, a curb is required for the correct installation of the skylight. Fortunately, you can also select the curb مباشرة on this page. Whether you are looking for a fixed or opening version, at Skylux we have everything you need to find the perfect skylight for your project.</p> <p>In addition, our skylights are not only a stylish addition to any space, but they also offer excellent thermal and sound insulation. This ensures a more comfortable and energy-efficient home or office. Whether you are planning a renovation or building a new home, choose the reliable and high-quality skylights from Skylux.<br> </p> </body> | spherical-shaped-dome-0700-x-2200-mm | 8162577973525 | 49193170534733
Skylights | Skylight | Skylux | Skylux skylight 70x220 cm | Triple-walled (1.70 W/m²K) Heated space? Choose this version or higher! / Polycarbonate (250 times more impact-resistant than glass) / Heat-reflective * opal & non transparent | 45243 | 5412970452430 | 2113.9 | Yes | 35-45 | 22.21 | Choose clear or opal or Heatstop | Heat-reflective * opal & non transparent | Number of walls | Triple-walled (1.70 W/m²K) Heated space? Choose this version or higher! | Material | Polycarbonate (250 times more impact-resistant than glass) | 700 x 2200 mm | 2200 | 700 |  |  | 1.66 | Rectangular | [9 empty] | D |  |  | For heated areas, we recommend at least a 3-walled skylight for optimal insulation. | Looking for a way to bring more natural light into your home or workspace? Then be sure to consider a 700x2200 skylight from Skylux! Our skylights are available in various sizes and materials, allowing you to find the perfect match for your project. Choose from acrylic or polycarbonate, single- or multi-wall, and clear, opal or heatstop versions. In addition, our skylights are also available in both fixed and opening versions. For a full renovation or new build, a curb is required for the correct installation of the skylight. Fortunately, you can also select the curb مباشرة on this page. Whether you are looking for a fixed or opening version, at Skylux we have everything you need to find the perfect skylight for your project. In addition, our skylights are not only a stylish addition to any space, but they also offer excellent thermal and sound insulation. This ensures a more comfortable and energy-efficient home or office. Whether you are planning a renovation or building a new home, choose the reliable and high-quality skylights from Skylux. | https://skylux.eu/en/products/spherical-shaped-dome-0700-x-2200-mm?variant=49193170862413 | https://skylux.eu/cdn/shop/files/download_1288362f-3a91-4547-9250-acde5b86d88d.jpg?v=1737472307&width=1600 | https://skylux.eu/cdn/shop/files/Skylux-lichtkoepel-70x220-cm-Lichtkoepel.jpg?v=1737486127&width=1600 | https://skylux.eu/cdn/shop/files/400dc924-54f6-47a2-b966-72acdf505529.webp?v=1782971968&width=1600 | https://skylux.eu/cdn/shop/files/e2602eb5-eb77-4594-9287-8563fa6b1ab1.webp?v=1782972066&width=1600 | https://skylux.eu/cdn/shop/files/646b0795-575e-4533-8c4b-b4c41eb259f5.jpg?v=1782972129&width=1600 | //skylux.eu/cdn/shop/files/E_MH_Installation_instructions_Skylux_PMMA_domes.pdf?v=14496508717816058976 | //skylux.eu/cdn/shop/files/E_TD_Technical_File.zip?v=8884726781087894850 | <body> <p id="isPasted">Looking for a way to bring more natural light into your home or workspace? Then be sure to consider a 700x2200 skylight from Skylux! Our skylights are available in various sizes and materials, allowing you to find the perfect match for your project. Choose from acrylic or polycarbonate, single- or multi-wall, and clear, opal or heatstop versions. In addition, our skylights are also available in both fixed and opening versions.</p> <p>For a full renovation or new build, a curb is required for the correct installation of the skylight. Fortunately, you can also select the curb مباشرة on this page. Whether you are looking for a fixed or opening version, at Skylux we have everything you need to find the perfect skylight for your project.</p> <p>In addition, our skylights are not only a stylish addition to any space, but they also offer excellent thermal and sound insulation. This ensures a more comfortable and energy-efficient home or office. Whether you are planning a renovation or building a new home, choose the reliable and high-quality skylights from Skylux.<br> </p> </body> | spherical-shaped-dome-0700-x-2200-mm | 8162577973525 | 49193170862413
Skylights | Skylight | Skylux | Skylux skylight 70x220 cm | Four-walled (1.28 W/m²K) / Polycarbonate (250 times more impact-resistant than glass) / Heat-reflective * opal & non transparent | 73110 | 5412970731108 | 2550.7 | Yes | 35-45 | 29.3 | Choose clear or opal or Heatstop | Heat-reflective * opal & non transparent | Number of walls | Four-walled (1.28 W/m²K) | Material | Polycarbonate (250 times more impact-resistant than glass) | 700 x 2200 mm | 2200 | 700 |  |  | 1.66 | Rectangular | [9 empty] | D |  |  | For heated areas, we recommend at least a 3-walled skylight for optimal insulation. | Looking for a way to bring more natural light into your home or workspace? Then be sure to consider a 700x2200 skylight from Skylux! Our skylights are available in various sizes and materials, allowing you to find the perfect match for your project. Choose from acrylic or polycarbonate, single- or multi-wall, and clear, opal or heatstop versions. In addition, our skylights are also available in both fixed and opening versions. For a full renovation or new build, a curb is required for the correct installation of the skylight. Fortunately, you can also select the curb مباشرة on this page. Whether you are looking for a fixed or opening version, at Skylux we have everything you need to find the perfect skylight for your project. In addition, our skylights are not only a stylish addition to any space, but they also offer excellent thermal and sound insulation. This ensures a more comfortable and energy-efficient home or office. Whether you are planning a renovation or building a new home, choose the reliable and high-quality skylights from Skylux. | https://skylux.eu/en/products/spherical-shaped-dome-0700-x-2200-mm?variant=49193171648845 | https://skylux.eu/cdn/shop/files/download_a6a9b162-9b4e-42ec-ab62-469f507f837f.jpg?v=1737472345&width=1600 | https://skylux.eu/cdn/shop/files/Skylux-lichtkoepel-70x220-cm-Lichtkoepel.jpg?v=1737486127&width=1600 | https://skylux.eu/cdn/shop/files/400dc924-54f6-47a2-b966-72acdf505529.webp?v=1782971968&width=1600 | https://skylux.eu/cdn/shop/files/e2602eb5-eb77-4594-9287-8563fa6b1ab1.webp?v=1782972066&width=1600 | https://skylux.eu/cdn/shop/files/646b0795-575e-4533-8c4b-b4c41eb259f5.jpg?v=1782972129&width=1600 | //skylux.eu/cdn/shop/files/E_MH_Installation_instructions_Skylux_PMMA_domes.pdf?v=14496508717816058976 | //skylux.eu/cdn/shop/files/E_TD_Technical_File.zip?v=8884726781087894850 | <body> <p id="isPasted">Looking for a way to bring more natural light into your home or workspace? Then be sure to consider a 700x2200 skylight from Skylux! Our skylights are available in various sizes and materials, allowing you to find the perfect match for your project. Choose from acrylic or polycarbonate, single- or multi-wall, and clear, opal or heatstop versions. In addition, our skylights are also available in both fixed and opening versions.</p> <p>For a full renovation or new build, a curb is required for the correct installation of the skylight. Fortunately, you can also select the curb مباشرة on this page. Whether you are looking for a fixed or opening version, at Skylux we have everything you need to find the perfect skylight for your project.</p> <p>In addition, our skylights are not only a stylish addition to any space, but they also offer excellent thermal and sound insulation. This ensures a more comfortable and energy-efficient home or office. Whether you are planning a renovation or building a new home, choose the reliable and high-quality skylights from Skylux.<br> </p> </body> | spherical-shaped-dome-0700-x-2200-mm | 8162577973525 | 49193171648845
Skylights | Skylight | Skylux | Skylux skylight 75x75 cm | Single-walled (least insulating - 5.17 W/m²K) / Acrylic (10 times more impact-resistant than glass) / Clear * just like glass | 2080 | 5412970020806 | 245.65 | Yes | 4-7 | 3 | Choose clear or opal or Heatstop | Clear * just like glass | Number of walls | Single-walled (least insulating - 5.17 W/m²K) | Material | Acrylic (10 times more impact-resistant than glass) | 750 x 750 mm | 750 | 750 |  |  | 0.65 | Square | [9 empty] | B |  |  | For heated areas, we recommend at least a 3-walled skylight for optimal insulation. | Looking for a way to bring more natural light into your home or workspace? Then be sure to consider a 750x750 skylight from Skylux! Our skylights are available in various dimensions and materials, allowing you to find the perfect match for your project. Choose from acrylic or polycarbonate, single- or multi-wall, and clear, opal or heatstop versions. In addition, our skylights are also available in both fixed and opening versions. For a complete renovation or new build, a curb is required for the correct installation of the skylight. Fortunately, you can also select the curb directly on this page. Whether you are looking for a fixed or opening version, at Skylux we have everything you need to find the perfect skylight for your project. In addition, our skylights are not only a stylish addition to any room, but they also offer excellent thermal and sound insulation. This ensures a more comfortable and energy-efficient home or office. Whether you are planning a renovation or building a new home, choose the reliable, high-quality skylights from Skylux. | https://skylux.eu/en/products/spherical-shaped-dome-0750-x-0750-mm?variant=49193182298445 | https://skylux.eu/cdn/shop/files/download_75d7486f-04ce-4ede-94c4-20bccbfcc639.jpg?v=1737470932&width=1600 | https://skylux.eu/cdn/shop/files/Skylux-lichtkoepel-75x75-cm-Lichtkoepel.webp?v=1737486079&width=1600 | https://skylux.eu/cdn/shop/files/400dc924-54f6-47a2-b966-72acdf505529.webp?v=1782971968&width=1600 | https://skylux.eu/cdn/shop/files/e2602eb5-eb77-4594-9287-8563fa6b1ab1.webp?v=1782972066&width=1600 | https://skylux.eu/cdn/shop/files/646b0795-575e-4533-8c4b-b4c41eb259f5.jpg?v=1782972129&width=1600 | //skylux.eu/cdn/shop/files/E_MH_Installation_instructions_Skylux_PMMA_domes.pdf?v=14496508717816058976 | //skylux.eu/cdn/shop/files/E_TD_Technical_File.zip?v=8884726781087894850 | <body> <p id="isPasted">Looking for a way to bring more natural light into your home or workspace? Then be sure to consider a 750x750 skylight from Skylux! Our skylights are available in various dimensions and materials, allowing you to find the perfect match for your project. Choose from acrylic or polycarbonate, single- or multi-wall, and clear, opal or heatstop versions. In addition, our skylights are also available in both fixed and opening versions.</p> <p>For a complete renovation or new build, a curb is required for the correct installation of the skylight. Fortunately, you can also select the curb directly on this page. Whether you are looking for a fixed or opening version, at Skylux we have everything you need to find the perfect skylight for your project.</p> <p>In addition, our skylights are not only a stylish addition to any room, but they also offer excellent thermal and sound insulation. This ensures a more comfortable and energy-efficient home or office. Whether you are planning a renovation or building a new home, choose the reliable, high-quality skylights from Skylux.<br> </p> </body> | spherical-shaped-dome-0750-x-0750-mm | 8162577449237 | 49193182298445
Skylights | Skylight | Skylux | Skylux skylight 75x75 cm | Single-walled (least insulating - 5.17 W/m²K) / Polycarbonate (250 times more impact-resistant than glass) / Clear * just like glass | 1506 | 5412970015062 | 373.9 | Yes | 4-7 | 4.51 | Choose clear or opal or Heatstop | Clear * just like glass | Number of walls | Single-walled (least insulating - 5.17 W/m²K) | Material | Polycarbonate (250 times more impact-resistant than glass) | 750 x 750 mm | 750 | 750 |  |  | 0.65 | Square | [9 empty] | B |  |  | For heated areas, we recommend at least a 3-walled skylight for optimal insulation. | Looking for a way to bring more natural light into your home or workspace? Then be sure to consider a 750x750 skylight from Skylux! Our skylights are available in various dimensions and materials, allowing you to find the perfect match for your project. Choose from acrylic or polycarbonate, single- or multi-wall, and clear, opal or heatstop versions. In addition, our skylights are also available in both fixed and opening versions. For a complete renovation or new build, a curb is required for the correct installation of the skylight. Fortunately, you can also select the curb directly on this page. Whether you are looking for a fixed or opening version, at Skylux we have everything you need to find the perfect skylight for your project. In addition, our skylights are not only a stylish addition to any room, but they also offer excellent thermal and sound insulation. This ensures a more comfortable and energy-efficient home or office. Whether you are planning a renovation or building a new home, choose the reliable, high-quality skylights from Skylux. | https://skylux.eu/en/products/spherical-shaped-dome-0750-x-0750-mm?variant=49193182691661 | https://skylux.eu/cdn/shop/files/download_da325864-090b-478b-b88c-b21b2dc22ac1.jpg?v=1737470948&width=1600 | https://skylux.eu/cdn/shop/files/Skylux-lichtkoepel-75x75-cm-Lichtkoepel.webp?v=1737486079&width=1600 | https://skylux.eu/cdn/shop/files/400dc924-54f6-47a2-b966-72acdf505529.webp?v=1782971968&width=1600 | https://skylux.eu/cdn/shop/files/e2602eb5-eb77-4594-9287-8563fa6b1ab1.webp?v=1782972066&width=1600 | https://skylux.eu/cdn/shop/files/646b0795-575e-4533-8c4b-b4c41eb259f5.jpg?v=1782972129&width=1600 | //skylux.eu/cdn/shop/files/E_MH_Installation_instructions_Skylux_PMMA_domes.pdf?v=14496508717816058976 | //skylux.eu/cdn/shop/files/E_TD_Technical_File.zip?v=8884726781087894850 | <body> <p id="isPasted">Looking for a way to bring more natural light into your home or workspace? Then be sure to consider a 750x750 skylight from Skylux! Our skylights are available in various dimensions and materials, allowing you to find the perfect match for your project. Choose from acrylic or polycarbonate, single- or multi-wall, and clear, opal or heatstop versions. In addition, our skylights are also available in both fixed and opening versions.</p> <p>For a complete renovation or new build, a curb is required for the correct installation of the skylight. Fortunately, you can also select the curb directly on this page. Whether you are looking for a fixed or opening version, at Skylux we have everything you need to find the perfect skylight for your project.</p> <p>In addition, our skylights are not only a stylish addition to any room, but they also offer excellent thermal and sound insulation. This ensures a more comfortable and energy-efficient home or office. Whether you are planning a renovation or building a new home, choose the reliable, high-quality skylights from Skylux.<br> </p> </body> | spherical-shaped-dome-0750-x-0750-mm | 8162577449237 | 49193182691661
Skylights | Skylight | Skylux | Skylux skylight 75x75 cm | Double-walled (2.90 W/m²K) / Acrylic (10 times more impact-resistant than glass) / Clear * just like glass | 1965 | 5412970019657 | 393.25 | Yes | 4-7 | 5.2 | Choose clear or opal or Heatstop | Clear * just like glass | Number of walls | Double-walled (2.90 W/m²K) | Material | Acrylic (10 times more impact-resistant than glass) | 750 x 750 mm | 750 | 750 |  |  | 0.65 | Square | [9 empty] | B |  |  | For heated areas, we recommend at least a 3-walled skylight for optimal insulation. | Looking for a way to bring more natural light into your home or workspace? Then be sure to consider a 750x750 skylight from Skylux! Our skylights are available in various dimensions and materials, allowing you to find the perfect match for your project. Choose from acrylic or polycarbonate, single- or multi-wall, and clear, opal or heatstop versions. In addition, our skylights are also available in both fixed and opening versions. For a complete renovation or new build, a curb is required for the correct installation of the skylight. Fortunately, you can also select the curb directly on this page. Whether you are looking for a fixed or opening version, at Skylux we have everything you need to find the perfect skylight for your project. In addition, our skylights are not only a stylish addition to any room, but they also offer excellent thermal and sound insulation. This ensures a more comfortable and energy-efficient home or office. Whether you are planning a renovation or building a new home, choose the reliable, high-quality skylights from Skylux. | https://skylux.eu/en/products/spherical-shaped-dome-0750-x-0750-mm?variant=49193182789965 | https://skylux.eu/cdn/shop/files/download_dcc5e400-1f6c-4428-a090-4dfc4026be54.jpg?v=1737470963&width=1600 | https://skylux.eu/cdn/shop/files/Skylux-lichtkoepel-75x75-cm-Lichtkoepel.webp?v=1737486079&width=1600 | https://skylux.eu/cdn/shop/files/400dc924-54f6-47a2-b966-72acdf505529.webp?v=1782971968&width=1600 | https://skylux.eu/cdn/shop/files/e2602eb5-eb77-4594-9287-8563fa6b1ab1.webp?v=1782972066&width=1600 | https://skylux.eu/cdn/shop/files/646b0795-575e-4533-8c4b-b4c41eb259f5.jpg?v=1782972129&width=1600 | //skylux.eu/cdn/shop/files/E_MH_Installation_instructions_Skylux_PMMA_domes.pdf?v=14496508717816058976 | //skylux.eu/cdn/shop/files/E_TD_Technical_File.zip?v=8884726781087894850 | <body> <p id="isPasted">Looking for a way to bring more natural light into your home or workspace? Then be sure to consider a 750x750 skylight from Skylux! Our skylights are available in various dimensions and materials, allowing you to find the perfect match for your project. Choose from acrylic or polycarbonate, single- or multi-wall, and clear, opal or heatstop versions. In addition, our skylights are also available in both fixed and opening versions.</p> <p>For a complete renovation or new build, a curb is required for the correct installation of the skylight. Fortunately, you can also select the curb directly on this page. Whether you are looking for a fixed or opening version, at Skylux we have everything you need to find the perfect skylight for your project.</p> <p>In addition, our skylights are not only a stylish addition to any room, but they also offer excellent thermal and sound insulation. This ensures a more comfortable and energy-efficient home or office. Whether you are planning a renovation or building a new home, choose the reliable, high-quality skylights from Skylux.<br> </p> </body> | spherical-shaped-dome-0750-x-0750-mm | 8162577449237 | 49193182789965
Skylights | Skylight | Skylux | Skylux skylight 75x75 cm | Double-walled (2.90 W/m²K) / Polycarbonate (250 times more impact-resistant than glass) / Clear * just like glass | 1614 | 5412970016144 | 521.55 | Yes | 4-7 | 6.52 | Choose clear or opal or Heatstop | Clear * just like glass | Number of walls | Double-walled (2.90 W/m²K) | Material | Polycarbonate (250 times more impact-resistant than glass) | 750 x 750 mm | 750 | 750 |  |  | 0.65 | Square | [9 empty] | B |  |  | For heated areas, we recommend at least a 3-walled skylight for optimal insulation. | Looking for a way to bring more natural light into your home or workspace? Then be sure to consider a 750x750 skylight from Skylux! Our skylights are available in various dimensions and materials, allowing you to find the perfect match for your project. Choose from acrylic or polycarbonate, single- or multi-wall, and clear, opal or heatstop versions. In addition, our skylights are also available in both fixed and opening versions. For a complete renovation or new build, a curb is required for the correct installation of the skylight. Fortunately, you can also select the curb directly on this page. Whether you are looking for a fixed or opening version, at Skylux we have everything you need to find the perfect skylight for your project. In addition, our skylights are not only a stylish addition to any room, but they also offer excellent thermal and sound insulation. This ensures a more comfortable and energy-efficient home or office. Whether you are planning a renovation or building a new home, choose the reliable, high-quality skylights from Skylux. | https://skylux.eu/en/products/spherical-shaped-dome-0750-x-0750-mm?variant=49193182855501 | https://skylux.eu/cdn/shop/files/download_9396e38e-43a9-4f9b-92c7-a1c5f43df4a9.jpg?v=1737470978&width=1600 | https://skylux.eu/cdn/shop/files/Skylux-lichtkoepel-75x75-cm-Lichtkoepel.webp?v=1737486079&width=1600 | https://skylux.eu/cdn/shop/files/400dc924-54f6-47a2-b966-72acdf505529.webp?v=1782971968&width=1600 | https://skylux.eu/cdn/shop/files/e2602eb5-eb77-4594-9287-8563fa6b1ab1.webp?v=1782972066&width=1600 | https://skylux.eu/cdn/shop/files/646b0795-575e-4533-8c4b-b4c41eb259f5.jpg?v=1782972129&width=1600 | //skylux.eu/cdn/shop/files/E_MH_Installation_instructions_Skylux_PMMA_domes.pdf?v=14496508717816058976 | //skylux.eu/cdn/shop/files/E_TD_Technical_File.zip?v=8884726781087894850 | <body> <p id="isPasted">Looking for a way to bring more natural light into your home or workspace? Then be sure to consider a 750x750 skylight from Skylux! Our skylights are available in various dimensions and materials, allowing you to find the perfect match for your project. Choose from acrylic or polycarbonate, single- or multi-wall, and clear, opal or heatstop versions. In addition, our skylights are also available in both fixed and opening versions.</p> <p>For a complete renovation or new build, a curb is required for the correct installation of the skylight. Fortunately, you can also select the curb directly on this page. Whether you are looking for a fixed or opening version, at Skylux we have everything you need to find the perfect skylight for your project.</p> <p>In addition, our skylights are not only a stylish addition to any room, but they also offer excellent thermal and sound insulation. This ensures a more comfortable and energy-efficient home or office. Whether you are planning a renovation or building a new home, choose the reliable, high-quality skylights from Skylux.<br> </p> </body> | spherical-shaped-dome-0750-x-0750-mm | 8162577449237 | 49193182855501
Skylights | Skylight | Skylux | Skylux skylight 75x75 cm | Triple-walled (1.70 W/m²K) Heated space? Choose this version or higher! / Acrylic (10 times more impact-resistant than glass) / Clear * just like glass | 4634 | 5412970046349 | 540.9 | Yes | 4-7 | 7.2 | Choose clear or opal or Heatstop | Clear * just like glass | Number of walls | Triple-walled (1.70 W/m²K) Heated space? Choose this version or higher! | Material | Acrylic (10 times more impact-resistant than glass) | 750 x 750 mm | 750 | 750 |  |  | 0.65 | Square | [9 empty] | B |  |  | For heated areas, we recommend at least a 3-walled skylight for optimal insulation. | Looking for a way to bring more natural light into your home or workspace? Then be sure to consider a 750x750 skylight from Skylux! Our skylights are available in various dimensions and materials, allowing you to find the perfect match for your project. Choose from acrylic or polycarbonate, single- or multi-wall, and clear, opal or heatstop versions. In addition, our skylights are also available in both fixed and opening versions. For a complete renovation or new build, a curb is required for the correct installation of the skylight. Fortunately, you can also select the curb directly on this page. Whether you are looking for a fixed or opening version, at Skylux we have everything you need to find the perfect skylight for your project. In addition, our skylights are not only a stylish addition to any room, but they also offer excellent thermal and sound insulation. This ensures a more comfortable and energy-efficient home or office. Whether you are planning a renovation or building a new home, choose the reliable, high-quality skylights from Skylux. | https://skylux.eu/en/products/spherical-shaped-dome-0750-x-0750-mm?variant=49193183707469 | https://skylux.eu/cdn/shop/files/download_c3d763dc-5d26-45b2-b82d-889b23839b6b.jpg?v=1737471000&width=1600 | https://skylux.eu/cdn/shop/files/Skylux-lichtkoepel-75x75-cm-Lichtkoepel.webp?v=1737486079&width=1600 | https://skylux.eu/cdn/shop/files/400dc924-54f6-47a2-b966-72acdf505529.webp?v=1782971968&width=1600 | https://skylux.eu/cdn/shop/files/e2602eb5-eb77-4594-9287-8563fa6b1ab1.webp?v=1782972066&width=1600 | https://skylux.eu/cdn/shop/files/646b0795-575e-4533-8c4b-b4c41eb259f5.jpg?v=1782972129&width=1600 | //skylux.eu/cdn/shop/files/E_MH_Installation_instructions_Skylux_PMMA_domes.pdf?v=14496508717816058976 | //skylux.eu/cdn/shop/files/E_TD_Technical_File.zip?v=8884726781087894850 | <body> <p id="isPasted">Looking for a way to bring more natural light into your home or workspace? Then be sure to consider a 750x750 skylight from Skylux! Our skylights are available in various dimensions and materials, allowing you to find the perfect match for your project. Choose from acrylic or polycarbonate, single- or multi-wall, and clear, opal or heatstop versions. In addition, our skylights are also available in both fixed and opening versions.</p> <p>For a complete renovation or new build, a curb is required for the correct installation of the skylight. Fortunately, you can also select the curb directly on this page. Whether you are looking for a fixed or opening version, at Skylux we have everything you need to find the perfect skylight for your project.</p> <p>In addition, our skylights are not only a stylish addition to any room, but they also offer excellent thermal and sound insulation. This ensures a more comfortable and energy-efficient home or office. Whether you are planning a renovation or building a new home, choose the reliable, high-quality skylights from Skylux.<br> </p> </body> | spherical-shaped-dome-0750-x-0750-mm | 8162577449237 | 49193183707469
Skylights | Skylight | Skylux | Skylux skylight 75x75 cm | Triple-walled (1.70 W/m²K) Heated space? Choose this version or higher! / Polycarbonate (250 times more impact-resistant than glass) / Clear * just like glass | 8191 | 5412970081913 | 669.15 | Yes | 4-7 | 8.51 | Choose clear or opal or Heatstop | Clear * just like glass | Number of walls | Triple-walled (1.70 W/m²K) Heated space? Choose this version or higher! | Material | Polycarbonate (250 times more impact-resistant than glass) | 750 x 750 mm | 750 | 750 |  |  | 0.65 | Square | [9 empty] | B |  |  | For heated areas, we recommend at least a 3-walled skylight for optimal insulation. | Looking for a way to bring more natural light into your home or workspace? Then be sure to consider a 750x750 skylight from Skylux! Our skylights are available in various dimensions and materials, allowing you to find the perfect match for your project. Choose from acrylic or polycarbonate, single- or multi-wall, and clear, opal or heatstop versions. In addition, our skylights are also available in both fixed and opening versions. For a complete renovation or new build, a curb is required for the correct installation of the skylight. Fortunately, you can also select the curb directly on this page. Whether you are looking for a fixed or opening version, at Skylux we have everything you need to find the perfect skylight for your project. In addition, our skylights are not only a stylish addition to any room, but they also offer excellent thermal and sound insulation. This ensures a more comfortable and energy-efficient home or office. Whether you are planning a renovation or building a new home, choose the reliable, high-quality skylights from Skylux. | https://skylux.eu/en/products/spherical-shaped-dome-0750-x-0750-mm?variant=49193183805773 | https://skylux.eu/cdn/shop/files/download_d64f9899-a331-4d18-9533-851ba39558da.jpg?v=1737471014&width=1600 | https://skylux.eu/cdn/shop/files/Skylux-lichtkoepel-75x75-cm-Lichtkoepel.webp?v=1737486079&width=1600 | https://skylux.eu/cdn/shop/files/400dc924-54f6-47a2-b966-72acdf505529.webp?v=1782971968&width=1600 | https://skylux.eu/cdn/shop/files/e2602eb5-eb77-4594-9287-8563fa6b1ab1.webp?v=1782972066&width=1600 | https://skylux.eu/cdn/shop/files/646b0795-575e-4533-8c4b-b4c41eb259f5.jpg?v=1782972129&width=1600 | //skylux.eu/cdn/shop/files/E_MH_Installation_instructions_Skylux_PMMA_domes.pdf?v=14496508717816058976 | //skylux.eu/cdn/shop/files/E_TD_Technical_File.zip?v=8884726781087894850 | <body> <p id="isPasted">Looking for a way to bring more natural light into your home or workspace? Then be sure to consider a 750x750 skylight from Skylux! Our skylights are available in various dimensions and materials, allowing you to find the perfect match for your project. Choose from acrylic or polycarbonate, single- or multi-wall, and clear, opal or heatstop versions. In addition, our skylights are also available in both fixed and opening versions.</p> <p>For a complete renovation or new build, a curb is required for the correct installation of the skylight. Fortunately, you can also select the curb directly on this page. Whether you are looking for a fixed or opening version, at Skylux we have everything you need to find the perfect skylight for your project.</p> <p>In addition, our skylights are not only a stylish addition to any room, but they also offer excellent thermal and sound insulation. This ensures a more comfortable and energy-efficient home or office. Whether you are planning a renovation or building a new home, choose the reliable, high-quality skylights from Skylux.<br> </p> </body> | spherical-shaped-dome-0750-x-0750-mm | 8162577449237 | 49193183805773
Skylights | Skylight | Skylux | Skylux skylight 75x75 cm | Four-walled (1.28 W/m²K) / Acrylic (10 times more impact-resistant than glass) / Clear * just like glass | 66012 | 5412970660125 | 688.5 | Yes | 4-7 | 10 | Choose clear or opal or Heatstop | Clear * just like glass | Number of walls | Four-walled (1.28 W/m²K) | Material | Acrylic (10 times more impact-resistant than glass) | 750 x 750 mm | 750 | 750 |  |  | 0.65 | Square | [9 empty] | B |  |  | For heated areas, we recommend at least a 3-walled skylight for optimal insulation. | Looking for a way to bring more natural light into your home or workspace? Then be sure to consider a 750x750 skylight from Skylux! Our skylights are available in various dimensions and materials, allowing you to find the perfect match for your project. Choose from acrylic or polycarbonate, single- or multi-wall, and clear, opal or heatstop versions. In addition, our skylights are also available in both fixed and opening versions. For a complete renovation or new build, a curb is required for the correct installation of the skylight. Fortunately, you can also select the curb directly on this page. Whether you are looking for a fixed or opening version, at Skylux we have everything you need to find the perfect skylight for your project. In addition, our skylights are not only a stylish addition to any room, but they also offer excellent thermal and sound insulation. This ensures a more comfortable and energy-efficient home or office. Whether you are planning a renovation or building a new home, choose the reliable, high-quality skylights from Skylux. | https://skylux.eu/en/products/spherical-shaped-dome-0750-x-0750-mm?variant=49193183936845 | https://skylux.eu/cdn/shop/files/download_3a7c6c1f-bc95-4ef1-8fd1-ce8172bfb7a9.jpg?v=1737471037&width=1600 | https://skylux.eu/cdn/shop/files/Skylux-lichtkoepel-75x75-cm-Lichtkoepel.webp?v=1737486079&width=1600 | https://skylux.eu/cdn/shop/files/400dc924-54f6-47a2-b966-72acdf505529.webp?v=1782971968&width=1600 | https://skylux.eu/cdn/shop/files/e2602eb5-eb77-4594-9287-8563fa6b1ab1.webp?v=1782972066&width=1600 | https://skylux.eu/cdn/shop/files/646b0795-575e-4533-8c4b-b4c41eb259f5.jpg?v=1782972129&width=1600 | //skylux.eu/cdn/shop/files/E_MH_Installation_instructions_Skylux_PMMA_domes.pdf?v=14496508717816058976 | //skylux.eu/cdn/shop/files/E_TD_Technical_File.zip?v=8884726781087894850 | <body> <p id="isPasted">Looking for a way to bring more natural light into your home or workspace? Then be sure to consider a 750x750 skylight from Skylux! Our skylights are available in various dimensions and materials, allowing you to find the perfect match for your project. Choose from acrylic or polycarbonate, single- or multi-wall, and clear, opal or heatstop versions. In addition, our skylights are also available in both fixed and opening versions.</p> <p>For a complete renovation or new build, a curb is required for the correct installation of the skylight. Fortunately, you can also select the curb directly on this page. Whether you are looking for a fixed or opening version, at Skylux we have everything you need to find the perfect skylight for your project.</p> <p>In addition, our skylights are not only a stylish addition to any room, but they also offer excellent thermal and sound insulation. This ensures a more comfortable and energy-efficient home or office. Whether you are planning a renovation or building a new home, choose the reliable, high-quality skylights from Skylux.<br> </p> </body> | spherical-shaped-dome-0750-x-0750-mm | 8162577449237 | 49193183936845
Skylights | Skylight | Skylux | Skylux skylight 75x75 cm | Four-walled (1.28 W/m²K) / Polycarbonate (250 times more impact-resistant than glass) / Clear * just like glass | 66210 | 5412970662105 | 816.75 | Yes | 4-7 | 11.02 | Choose clear or opal or Heatstop | Clear * just like glass | Number of walls | Four-walled (1.28 W/m²K) | Material | Polycarbonate (250 times more impact-resistant than glass) | 750 x 750 mm | 750 | 750 |  |  | 0.65 | Square | [9 empty] | B |  |  | For heated areas, we recommend at least a 3-walled skylight for optimal insulation. | Looking for a way to bring more natural light into your home or workspace? Then be sure to consider a 750x750 skylight from Skylux! Our skylights are available in various dimensions and materials, allowing you to find the perfect match for your project. Choose from acrylic or polycarbonate, single- or multi-wall, and clear, opal or heatstop versions. In addition, our skylights are also available in both fixed and opening versions. For a complete renovation or new build, a curb is required for the correct installation of the skylight. Fortunately, you can also select the curb directly on this page. Whether you are looking for a fixed or opening version, at Skylux we have everything you need to find the perfect skylight for your project. In addition, our skylights are not only a stylish addition to any room, but they also offer excellent thermal and sound insulation. This ensures a more comfortable and energy-efficient home or office. Whether you are planning a renovation or building a new home, choose the reliable, high-quality skylights from Skylux. | https://skylux.eu/en/products/spherical-shaped-dome-0750-x-0750-mm?variant=49193184198989 | https://skylux.eu/cdn/shop/files/download_3ad86bf3-35c8-428b-9ba8-67900f5f28c7.jpg?v=1737471051&width=1600 | https://skylux.eu/cdn/shop/files/Skylux-lichtkoepel-75x75-cm-Lichtkoepel.webp?v=1737486079&width=1600 | https://skylux.eu/cdn/shop/files/400dc924-54f6-47a2-b966-72acdf505529.webp?v=1782971968&width=1600 | https://skylux.eu/cdn/shop/files/e2602eb5-eb77-4594-9287-8563fa6b1ab1.webp?v=1782972066&width=1600 | https://skylux.eu/cdn/shop/files/646b0795-575e-4533-8c4b-b4c41eb259f5.jpg?v=1782972129&width=1600 | //skylux.eu/cdn/shop/files/E_MH_Installation_instructions_Skylux_PMMA_domes.pdf?v=14496508717816058976 | //skylux.eu/cdn/shop/files/E_TD_Technical_File.zip?v=8884726781087894850 | <body> <p id="isPasted">Looking for a way to bring more natural light into your home or workspace? Then be sure to consider a 750x750 skylight from Skylux! Our skylights are available in various dimensions and materials, allowing you to find the perfect match for your project. Choose from acrylic or polycarbonate, single- or multi-wall, and clear, opal or heatstop versions. In addition, our skylights are also available in both fixed and opening versions.</p> <p>For a complete renovation or new build, a curb is required for the correct installation of the skylight. Fortunately, you can also select the curb directly on this page. Whether you are looking for a fixed or opening version, at Skylux we have everything you need to find the perfect skylight for your project.</p> <p>In addition, our skylights are not only a stylish addition to any room, but they also offer excellent thermal and sound insulation. This ensures a more comfortable and energy-efficient home or office. Whether you are planning a renovation or building a new home, choose the reliable, high-quality skylights from Skylux.<br> </p> </body> | spherical-shaped-dome-0750-x-0750-mm | 8162577449237 | 49193184198989
Skylights | Skylight | Skylux | Skylux skylight 75x75 cm | Five-walled (0.99 W/m²K) / Acrylic (10 times more impact-resistant than glass) / Clear * just like glass | 66069 | 5412970660699 | 836.15 | Yes | 4-7 | 12.01 | Choose clear or opal or Heatstop | Clear * just like glass | Number of walls | Five-walled (0.99 W/m²K) | Material | Acrylic (10 times more impact-resistant than glass) | 750 x 750 mm | 750 | 750 |  |  | 0.65 | Square | [9 empty] | B |  |  | For heated areas, we recommend at least a 3-walled skylight for optimal insulation. | Looking for a way to bring more natural light into your home or workspace? Then be sure to consider a 750x750 skylight from Skylux! Our skylights are available in various dimensions and materials, allowing you to find the perfect match for your project. Choose from acrylic or polycarbonate, single- or multi-wall, and clear, opal or heatstop versions. In addition, our skylights are also available in both fixed and opening versions. For a complete renovation or new build, a curb is required for the correct installation of the skylight. Fortunately, you can also select the curb directly on this page. Whether you are looking for a fixed or opening version, at Skylux we have everything you need to find the perfect skylight for your project. In addition, our skylights are not only a stylish addition to any room, but they also offer excellent thermal and sound insulation. This ensures a more comfortable and energy-efficient home or office. Whether you are planning a renovation or building a new home, choose the reliable, high-quality skylights from Skylux. | https://skylux.eu/en/products/spherical-shaped-dome-0750-x-0750-mm?variant=49193184330061 | https://skylux.eu/cdn/shop/files/download_77035a96-1233-4bf1-8b9d-c66142170f89.jpg?v=1737471073&width=1600 | https://skylux.eu/cdn/shop/files/Skylux-lichtkoepel-75x75-cm-Lichtkoepel.webp?v=1737486079&width=1600 | https://skylux.eu/cdn/shop/files/400dc924-54f6-47a2-b966-72acdf505529.webp?v=1782971968&width=1600 | https://skylux.eu/cdn/shop/files/e2602eb5-eb77-4594-9287-8563fa6b1ab1.webp?v=1782972066&width=1600 | https://skylux.eu/cdn/shop/files/646b0795-575e-4533-8c4b-b4c41eb259f5.jpg?v=1782972129&width=1600 | //skylux.eu/cdn/shop/files/E_MH_Installation_instructions_Skylux_PMMA_domes.pdf?v=14496508717816058976 | //skylux.eu/cdn/shop/files/E_TD_Technical_File.zip?v=8884726781087894850 | <body> <p id="isPasted">Looking for a way to bring more natural light into your home or workspace? Then be sure to consider a 750x750 skylight from Skylux! Our skylights are available in various dimensions and materials, allowing you to find the perfect match for your project. Choose from acrylic or polycarbonate, single- or multi-wall, and clear, opal or heatstop versions. In addition, our skylights are also available in both fixed and opening versions.</p> <p>For a complete renovation or new build, a curb is required for the correct installation of the skylight. Fortunately, you can also select the curb directly on this page. Whether you are looking for a fixed or opening version, at Skylux we have everything you need to find the perfect skylight for your project.</p> <p>In addition, our skylights are not only a stylish addition to any room, but they also offer excellent thermal and sound insulation. This ensures a more comfortable and energy-efficient home or office. Whether you are planning a renovation or building a new home, choose the reliable, high-quality skylights from Skylux.<br> </p> </body> | spherical-shaped-dome-0750-x-0750-mm | 8162577449237 | 49193184330061
Skylights | Skylight | Skylux | Skylux skylight 75x75 cm | Five-walled (0.99 W/m²K) / Polycarbonate (250 times more impact-resistant than glass) / Clear * just like glass | 95303 | 5412970953036 | 964.4 | Yes | 4-7 | 13.11 | Choose clear or opal or Heatstop | Clear * just like glass | Number of walls | Five-walled (0.99 W/m²K) | Material | Polycarbonate (250 times more impact-resistant than glass) | 750 x 750 mm | 750 | 750 |  |  | 0.65 | Square | [9 empty] | B |  |  | For heated areas, we recommend at least a 3-walled skylight for optimal insulation. | Looking for a way to bring more natural light into your home or workspace? Then be sure to consider a 750x750 skylight from Skylux! Our skylights are available in various dimensions and materials, allowing you to find the perfect match for your project. Choose from acrylic or polycarbonate, single- or multi-wall, and clear, opal or heatstop versions. In addition, our skylights are also available in both fixed and opening versions. For a complete renovation or new build, a curb is required for the correct installation of the skylight. Fortunately, you can also select the curb directly on this page. Whether you are looking for a fixed or opening version, at Skylux we have everything you need to find the perfect skylight for your project. In addition, our skylights are not only a stylish addition to any room, but they also offer excellent thermal and sound insulation. This ensures a more comfortable and energy-efficient home or office. Whether you are planning a renovation or building a new home, choose the reliable, high-quality skylights from Skylux. | https://skylux.eu/en/products/spherical-shaped-dome-0750-x-0750-mm?variant=49193184428365 | https://skylux.eu/cdn/shop/files/download_85a2edd8-6238-4916-af0a-400fa6b95dc7.jpg?v=1737471088&width=1600 | https://skylux.eu/cdn/shop/files/Skylux-lichtkoepel-75x75-cm-Lichtkoepel.webp?v=1737486079&width=1600 | https://skylux.eu/cdn/shop/files/400dc924-54f6-47a2-b966-72acdf505529.webp?v=1782971968&width=1600 | https://skylux.eu/cdn/shop/files/e2602eb5-eb77-4594-9287-8563fa6b1ab1.webp?v=1782972066&width=1600 | https://skylux.eu/cdn/shop/files/646b0795-575e-4533-8c4b-b4c41eb259f5.jpg?v=1782972129&width=1600 | //skylux.eu/cdn/shop/files/E_MH_Installation_instructions_Skylux_PMMA_domes.pdf?v=14496508717816058976 | //skylux.eu/cdn/shop/files/E_TD_Technical_File.zip?v=8884726781087894850 | <body> <p id="isPasted">Looking for a way to bring more natural light into your home or workspace? Then be sure to consider a 750x750 skylight from Skylux! Our skylights are available in various dimensions and materials, allowing you to find the perfect match for your project. Choose from acrylic or polycarbonate, single- or multi-wall, and clear, opal or heatstop versions. In addition, our skylights are also available in both fixed and opening versions.</p> <p>For a complete renovation or new build, a curb is required for the correct installation of the skylight. Fortunately, you can also select the curb directly on this page. Whether you are looking for a fixed or opening version, at Skylux we have everything you need to find the perfect skylight for your project.</p> <p>In addition, our skylights are not only a stylish addition to any room, but they also offer excellent thermal and sound insulation. This ensures a more comfortable and energy-efficient home or office. Whether you are planning a renovation or building a new home, choose the reliable, high-quality skylights from Skylux.<br> </p> </body> | spherical-shaped-dome-0750-x-0750-mm | 8162577449237 | 49193184428365
Skylights | Skylight | Skylux | Skylux skylight 75x75 cm | Single-walled (least insulating - 5.17 W/m²K) / Acrylic (10 times more impact-resistant than glass) / Opal * (milk glass) non transparent | 2494 | 5412970024941 | 245.65 | Yes | 4-7 | 3 | Choose clear or opal or Heatstop | Opal * (milk glass) non transparent | Number of walls | Single-walled (least insulating - 5.17 W/m²K) | Material | Acrylic (10 times more impact-resistant than glass) | 750 x 750 mm | 750 | 750 |  |  | 0.65 | Square | [9 empty] | B |  |  | For heated areas, we recommend at least a 3-walled skylight for optimal insulation. | Looking for a way to bring more natural light into your home or workspace? Then be sure to consider a 750x750 skylight from Skylux! Our skylights are available in various dimensions and materials, allowing you to find the perfect match for your project. Choose from acrylic or polycarbonate, single- or multi-wall, and clear, opal or heatstop versions. In addition, our skylights are also available in both fixed and opening versions. For a complete renovation or new build, a curb is required for the correct installation of the skylight. Fortunately, you can also select the curb directly on this page. Whether you are looking for a fixed or opening version, at Skylux we have everything you need to find the perfect skylight for your project. In addition, our skylights are not only a stylish addition to any room, but they also offer excellent thermal and sound insulation. This ensures a more comfortable and energy-efficient home or office. Whether you are planning a renovation or building a new home, choose the reliable, high-quality skylights from Skylux. | https://skylux.eu/en/products/spherical-shaped-dome-0750-x-0750-mm?variant=49193182495053 | https://skylux.eu/cdn/shop/files/download_ac6ac9ad-570c-43bf-84c8-bba9a3ed2e67.jpg?v=1737470940&width=1600 | https://skylux.eu/cdn/shop/files/Skylux-lichtkoepel-75x75-cm-Lichtkoepel.webp?v=1737486079&width=1600 | https://skylux.eu/cdn/shop/files/400dc924-54f6-47a2-b966-72acdf505529.webp?v=1782971968&width=1600 | https://skylux.eu/cdn/shop/files/e2602eb5-eb77-4594-9287-8563fa6b1ab1.webp?v=1782972066&width=1600 | https://skylux.eu/cdn/shop/files/646b0795-575e-4533-8c4b-b4c41eb259f5.jpg?v=1782972129&width=1600 | //skylux.eu/cdn/shop/files/E_MH_Installation_instructions_Skylux_PMMA_domes.pdf?v=14496508717816058976 | //skylux.eu/cdn/shop/files/E_TD_Technical_File.zip?v=8884726781087894850 | <body> <p id="isPasted">Looking for a way to bring more natural light into your home or workspace? Then be sure to consider a 750x750 skylight from Skylux! Our skylights are available in various dimensions and materials, allowing you to find the perfect match for your project. Choose from acrylic or polycarbonate, single- or multi-wall, and clear, opal or heatstop versions. In addition, our skylights are also available in both fixed and opening versions.</p> <p>For a complete renovation or new build, a curb is required for the correct installation of the skylight. Fortunately, you can also select the curb directly on this page. Whether you are looking for a fixed or opening version, at Skylux we have everything you need to find the perfect skylight for your project.</p> <p>In addition, our skylights are not only a stylish addition to any room, but they also offer excellent thermal and sound insulation. This ensures a more comfortable and energy-efficient home or office. Whether you are planning a renovation or building a new home, choose the reliable, high-quality skylights from Skylux.<br> </p> </body> | spherical-shaped-dome-0750-x-0750-mm | 8162577449237 | 49193182495053
Skylights | Skylight | Skylux | Skylux skylight 75x75 cm | Double-walled (2.90 W/m²K) / Acrylic (10 times more impact-resistant than glass) / Opal * (milk glass) non transparent | 2427 | 5412970024279 | 393.25 | Yes | 4-7 | 5.2 | Choose clear or opal or Heatstop | Opal * (milk glass) non transparent | Number of walls | Double-walled (2.90 W/m²K) | Material | Acrylic (10 times more impact-resistant than glass) | 750 x 750 mm | 750 | 750 |  |  | 0.65 | Square | [9 empty] | B |  |  | For heated areas, we recommend at least a 3-walled skylight for optimal insulation. | Looking for a way to bring more natural light into your home or workspace? Then be sure to consider a 750x750 skylight from Skylux! Our skylights are available in various dimensions and materials, allowing you to find the perfect match for your project. Choose from acrylic or polycarbonate, single- or multi-wall, and clear, opal or heatstop versions. In addition, our skylights are also available in both fixed and opening versions. For a complete renovation or new build, a curb is required for the correct installation of the skylight. Fortunately, you can also select the curb directly on this page. Whether you are looking for a fixed or opening version, at Skylux we have everything you need to find the perfect skylight for your project. In addition, our skylights are not only a stylish addition to any room, but they also offer excellent thermal and sound insulation. This ensures a more comfortable and energy-efficient home or office. Whether you are planning a renovation or building a new home, choose the reliable, high-quality skylights from Skylux. | https://skylux.eu/en/products/spherical-shaped-dome-0750-x-0750-mm?variant=49193182822733 | https://skylux.eu/cdn/shop/files/download_54ab314d-994d-4975-808e-655617ed21f8.jpg?v=1737470971&width=1600 | https://skylux.eu/cdn/shop/files/Skylux-lichtkoepel-75x75-cm-Lichtkoepel.webp?v=1737486079&width=1600 | https://skylux.eu/cdn/shop/files/400dc924-54f6-47a2-b966-72acdf505529.webp?v=1782971968&width=1600 | https://skylux.eu/cdn/shop/files/e2602eb5-eb77-4594-9287-8563fa6b1ab1.webp?v=1782972066&width=1600 | https://skylux.eu/cdn/shop/files/646b0795-575e-4533-8c4b-b4c41eb259f5.jpg?v=1782972129&width=1600 | //skylux.eu/cdn/shop/files/E_MH_Installation_instructions_Skylux_PMMA_domes.pdf?v=14496508717816058976 | //skylux.eu/cdn/shop/files/E_TD_Technical_File.zip?v=8884726781087894850 | <body> <p id="isPasted">Looking for a way to bring more natural light into your home or workspace? Then be sure to consider a 750x750 skylight from Skylux! Our skylights are available in various dimensions and materials, allowing you to find the perfect match for your project. Choose from acrylic or polycarbonate, single- or multi-wall, and clear, opal or heatstop versions. In addition, our skylights are also available in both fixed and opening versions.</p> <p>For a complete renovation or new build, a curb is required for the correct installation of the skylight. Fortunately, you can also select the curb directly on this page. Whether you are looking for a fixed or opening version, at Skylux we have everything you need to find the perfect skylight for your project.</p> <p>In addition, our skylights are not only a stylish addition to any room, but they also offer excellent thermal and sound insulation. This ensures a more comfortable and energy-efficient home or office. Whether you are planning a renovation or building a new home, choose the reliable, high-quality skylights from Skylux.<br> </p> </body> | spherical-shaped-dome-0750-x-0750-mm | 8162577449237 | 49193182822733
Skylights | Skylight | Skylux | Skylux skylight 75x75 cm | Double-walled (2.90 W/m²K) / Polycarbonate (250 times more impact-resistant than glass) / Opal * (milk glass) non transparent | 1712 | 5412970017127 | 521.55 | Yes | 4-7 | 6.52 | Choose clear or opal or Heatstop | Opal * (milk glass) non transparent | Number of walls | Double-walled (2.90 W/m²K) | Material | Polycarbonate (250 times more impact-resistant than glass) | 750 x 750 mm | 750 | 750 |  |  | 0.65 | Square | [9 empty] | B |  |  | For heated areas, we recommend at least a 3-walled skylight for optimal insulation. | Looking for a way to bring more natural light into your home or workspace? Then be sure to consider a 750x750 skylight from Skylux! Our skylights are available in various dimensions and materials, allowing you to find the perfect match for your project. Choose from acrylic or polycarbonate, single- or multi-wall, and clear, opal or heatstop versions. In addition, our skylights are also available in both fixed and opening versions. For a complete renovation or new build, a curb is required for the correct installation of the skylight. Fortunately, you can also select the curb directly on this page. Whether you are looking for a fixed or opening version, at Skylux we have everything you need to find the perfect skylight for your project. In addition, our skylights are not only a stylish addition to any room, but they also offer excellent thermal and sound insulation. This ensures a more comfortable and energy-efficient home or office. Whether you are planning a renovation or building a new home, choose the reliable, high-quality skylights from Skylux. | https://skylux.eu/en/products/spherical-shaped-dome-0750-x-0750-mm?variant=49193183379789 | https://skylux.eu/cdn/shop/files/download_3d3b658f-8e6c-4c1c-9db1-5fe969d66c42.jpg?v=1737470985&width=1600 | https://skylux.eu/cdn/shop/files/Skylux-lichtkoepel-75x75-cm-Lichtkoepel.webp?v=1737486079&width=1600 | https://skylux.eu/cdn/shop/files/400dc924-54f6-47a2-b966-72acdf505529.webp?v=1782971968&width=1600 | https://skylux.eu/cdn/shop/files/e2602eb5-eb77-4594-9287-8563fa6b1ab1.webp?v=1782972066&width=1600 | https://skylux.eu/cdn/shop/files/646b0795-575e-4533-8c4b-b4c41eb259f5.jpg?v=1782972129&width=1600 | //skylux.eu/cdn/shop/files/E_MH_Installation_instructions_Skylux_PMMA_domes.pdf?v=14496508717816058976 | //skylux.eu/cdn/shop/files/E_TD_Technical_File.zip?v=8884726781087894850 | <body> <p id="isPasted">Looking for a way to bring more natural light into your home or workspace? Then be sure to consider a 750x750 skylight from Skylux! Our skylights are available in various dimensions and materials, allowing you to find the perfect match for your project. Choose from acrylic or polycarbonate, single- or multi-wall, and clear, opal or heatstop versions. In addition, our skylights are also available in both fixed and opening versions.</p> <p>For a complete renovation or new build, a curb is required for the correct installation of the skylight. Fortunately, you can also select the curb directly on this page. Whether you are looking for a fixed or opening version, at Skylux we have everything you need to find the perfect skylight for your project.</p> <p>In addition, our skylights are not only a stylish addition to any room, but they also offer excellent thermal and sound insulation. This ensures a more comfortable and energy-efficient home or office. Whether you are planning a renovation or building a new home, choose the reliable, high-quality skylights from Skylux.<br> </p> </body> | spherical-shaped-dome-0750-x-0750-mm | 8162577449237 | 49193183379789
Skylights | Skylight | Skylux | Skylux skylight 75x75 cm | Triple-walled (1.70 W/m²K) Heated space? Choose this version or higher! / Acrylic (10 times more impact-resistant than glass) / Opal * (milk glass) non transparent | 2203 | 5412970022039 | 540.9 | Yes | 4-7 | 7.2 | Choose clear or opal or Heatstop | Opal * (milk glass) non transparent | Number of walls | Triple-walled (1.70 W/m²K) Heated space? Choose this version or higher! | Material | Acrylic (10 times more impact-resistant than glass) | 750 x 750 mm | 750 | 750 |  |  | 0.65 | Square | [9 empty] | B |  |  | For heated areas, we recommend at least a 3-walled skylight for optimal insulation. | Looking for a way to bring more natural light into your home or workspace? Then be sure to consider a 750x750 skylight from Skylux! Our skylights are available in various dimensions and materials, allowing you to find the perfect match for your project. Choose from acrylic or polycarbonate, single- or multi-wall, and clear, opal or heatstop versions. In addition, our skylights are also available in both fixed and opening versions. For a complete renovation or new build, a curb is required for the correct installation of the skylight. Fortunately, you can also select the curb directly on this page. Whether you are looking for a fixed or opening version, at Skylux we have everything you need to find the perfect skylight for your project. In addition, our skylights are not only a stylish addition to any room, but they also offer excellent thermal and sound insulation. This ensures a more comfortable and energy-efficient home or office. Whether you are planning a renovation or building a new home, choose the reliable, high-quality skylights from Skylux. | https://skylux.eu/en/products/spherical-shaped-dome-0750-x-0750-mm?variant=49193183740237 | https://skylux.eu/cdn/shop/files/download_e7720063-94b5-47db-aa27-e3ea97dd5cd2.jpg?v=1737471008&width=1600 | https://skylux.eu/cdn/shop/files/Skylux-lichtkoepel-75x75-cm-Lichtkoepel.webp?v=1737486079&width=1600 | https://skylux.eu/cdn/shop/files/400dc924-54f6-47a2-b966-72acdf505529.webp?v=1782971968&width=1600 | https://skylux.eu/cdn/shop/files/e2602eb5-eb77-4594-9287-8563fa6b1ab1.webp?v=1782972066&width=1600 | https://skylux.eu/cdn/shop/files/646b0795-575e-4533-8c4b-b4c41eb259f5.jpg?v=1782972129&width=1600 | //skylux.eu/cdn/shop/files/E_MH_Installation_instructions_Skylux_PMMA_domes.pdf?v=14496508717816058976 | //skylux.eu/cdn/shop/files/E_TD_Technical_File.zip?v=8884726781087894850 | <body> <p id="isPasted">Looking for a way to bring more natural light into your home or workspace? Then be sure to consider a 750x750 skylight from Skylux! Our skylights are available in various dimensions and materials, allowing you to find the perfect match for your project. Choose from acrylic or polycarbonate, single- or multi-wall, and clear, opal or heatstop versions. In addition, our skylights are also available in both fixed and opening versions.</p> <p>For a complete renovation or new build, a curb is required for the correct installation of the skylight. Fortunately, you can also select the curb directly on this page. Whether you are looking for a fixed or opening version, at Skylux we have everything you need to find the perfect skylight for your project.</p> <p>In addition, our skylights are not only a stylish addition to any room, but they also offer excellent thermal and sound insulation. This ensures a more comfortable and energy-efficient home or office. Whether you are planning a renovation or building a new home, choose the reliable, high-quality skylights from Skylux.<br> </p> </body> | spherical-shaped-dome-0750-x-0750-mm | 8162577449237 | 49193183740237
Skylights | Skylight | Skylux | Skylux skylight 75x75 cm | Triple-walled (1.70 W/m²K) Heated space? Choose this version or higher! / Polycarbonate (250 times more impact-resistant than glass) / Opal * (milk glass) non transparent | 5588 | 5412970055884 | 669.15 | Yes | 4-7 | 8.51 | Choose clear or opal or Heatstop | Opal * (milk glass) non transparent | Number of walls | Triple-walled (1.70 W/m²K) Heated space? Choose this version or higher! | Material | Polycarbonate (250 times more impact-resistant than glass) | 750 x 750 mm | 750 | 750 |  |  | 0.65 | Square | [9 empty] | B |  |  | For heated areas, we recommend at least a 3-walled skylight for optimal insulation. | Looking for a way to bring more natural light into your home or workspace? Then be sure to consider a 750x750 skylight from Skylux! Our skylights are available in various dimensions and materials, allowing you to find the perfect match for your project. Choose from acrylic or polycarbonate, single- or multi-wall, and clear, opal or heatstop versions. In addition, our skylights are also available in both fixed and opening versions. For a complete renovation or new build, a curb is required for the correct installation of the skylight. Fortunately, you can also select the curb directly on this page. Whether you are looking for a fixed or opening version, at Skylux we have everything you need to find the perfect skylight for your project. In addition, our skylights are not only a stylish addition to any room, but they also offer excellent thermal and sound insulation. This ensures a more comfortable and energy-efficient home or office. Whether you are planning a renovation or building a new home, choose the reliable, high-quality skylights from Skylux. | https://skylux.eu/en/products/spherical-shaped-dome-0750-x-0750-mm?variant=49193183838541 | https://skylux.eu/cdn/shop/files/download_715313d6-fd0f-436c-a713-6ba42365291c.jpg?v=1737471022&width=1600 | https://skylux.eu/cdn/shop/files/Skylux-lichtkoepel-75x75-cm-Lichtkoepel.webp?v=1737486079&width=1600 | https://skylux.eu/cdn/shop/files/400dc924-54f6-47a2-b966-72acdf505529.webp?v=1782971968&width=1600 | https://skylux.eu/cdn/shop/files/e2602eb5-eb77-4594-9287-8563fa6b1ab1.webp?v=1782972066&width=1600 | https://skylux.eu/cdn/shop/files/646b0795-575e-4533-8c4b-b4c41eb259f5.jpg?v=1782972129&width=1600 | //skylux.eu/cdn/shop/files/E_MH_Installation_instructions_Skylux_PMMA_domes.pdf?v=14496508717816058976 | //skylux.eu/cdn/shop/files/E_TD_Technical_File.zip?v=8884726781087894850 | <body> <p id="isPasted">Looking for a way to bring more natural light into your home or workspace? Then be sure to consider a 750x750 skylight from Skylux! Our skylights are available in various dimensions and materials, allowing you to find the perfect match for your project. Choose from acrylic or polycarbonate, single- or multi-wall, and clear, opal or heatstop versions. In addition, our skylights are also available in both fixed and opening versions.</p> <p>For a complete renovation or new build, a curb is required for the correct installation of the skylight. Fortunately, you can also select the curb directly on this page. Whether you are looking for a fixed or opening version, at Skylux we have everything you need to find the perfect skylight for your project.</p> <p>In addition, our skylights are not only a stylish addition to any room, but they also offer excellent thermal and sound insulation. This ensures a more comfortable and energy-efficient home or office. Whether you are planning a renovation or building a new home, choose the reliable, high-quality skylights from Skylux.<br> </p> </body> | spherical-shaped-dome-0750-x-0750-mm | 8162577449237 | 49193183838541
Skylights | Skylight | Skylux | Skylux skylight 75x75 cm | Four-walled (1.28 W/m²K) / Acrylic (10 times more impact-resistant than glass) / Opal * (milk glass) non transparent | 66111 | 5412970661115 | 688.5 | Yes | 4-7 | 10 | Choose clear or opal or Heatstop | Opal * (milk glass) non transparent | Number of walls | Four-walled (1.28 W/m²K) | Material | Acrylic (10 times more impact-resistant than glass) | 750 x 750 mm | 750 | 750 |  |  | 0.65 | Square | [9 empty] | B |  |  | For heated areas, we recommend at least a 3-walled skylight for optimal insulation. | Looking for a way to bring more natural light into your home or workspace? Then be sure to consider a 750x750 skylight from Skylux! Our skylights are available in various dimensions and materials, allowing you to find the perfect match for your project. Choose from acrylic or polycarbonate, single- or multi-wall, and clear, opal or heatstop versions. In addition, our skylights are also available in both fixed and opening versions. For a complete renovation or new build, a curb is required for the correct installation of the skylight. Fortunately, you can also select the curb directly on this page. Whether you are looking for a fixed or opening version, at Skylux we have everything you need to find the perfect skylight for your project. In addition, our skylights are not only a stylish addition to any room, but they also offer excellent thermal and sound insulation. This ensures a more comfortable and energy-efficient home or office. Whether you are planning a renovation or building a new home, choose the reliable, high-quality skylights from Skylux. | https://skylux.eu/en/products/spherical-shaped-dome-0750-x-0750-mm?variant=49193184002381 | https://skylux.eu/cdn/shop/files/download_c77c944f-bb72-40b1-892c-740be42397a5.jpg?v=1737471044&width=1600 | https://skylux.eu/cdn/shop/files/Skylux-lichtkoepel-75x75-cm-Lichtkoepel.webp?v=1737486079&width=1600 | https://skylux.eu/cdn/shop/files/400dc924-54f6-47a2-b966-72acdf505529.webp?v=1782971968&width=1600 | https://skylux.eu/cdn/shop/files/e2602eb5-eb77-4594-9287-8563fa6b1ab1.webp?v=1782972066&width=1600 | https://skylux.eu/cdn/shop/files/646b0795-575e-4533-8c4b-b4c41eb259f5.jpg?v=1782972129&width=1600 | //skylux.eu/cdn/shop/files/E_MH_Installation_instructions_Skylux_PMMA_domes.pdf?v=14496508717816058976 | //skylux.eu/cdn/shop/files/E_TD_Technical_File.zip?v=8884726781087894850 | <body> <p id="isPasted">Looking for a way to bring more natural light into your home or workspace? Then be sure to consider a 750x750 skylight from Skylux! Our skylights are available in various dimensions and materials, allowing you to find the perfect match for your project. Choose from acrylic or polycarbonate, single- or multi-wall, and clear, opal or heatstop versions. In addition, our skylights are also available in both fixed and opening versions.</p> <p>For a complete renovation or new build, a curb is required for the correct installation of the skylight. Fortunately, you can also select the curb directly on this page. Whether you are looking for a fixed or opening version, at Skylux we have everything you need to find the perfect skylight for your project.</p> <p>In addition, our skylights are not only a stylish addition to any room, but they also offer excellent thermal and sound insulation. This ensures a more comfortable and energy-efficient home or office. Whether you are planning a renovation or building a new home, choose the reliable, high-quality skylights from Skylux.<br> </p> </body> | spherical-shaped-dome-0750-x-0750-mm | 8162577449237 | 49193184002381
Skylights | Skylight | Skylux | Skylux skylight 75x75 cm | Four-walled (1.28 W/m²K) / Polycarbonate (250 times more impact-resistant than glass) / Opal * (milk glass) non transparent | 66251 | 5412970662518 | 816.75 | Yes | 4-7 | 11.02 | Choose clear or opal or Heatstop | Opal * (milk glass) non transparent | Number of walls | Four-walled (1.28 W/m²K) | Material | Polycarbonate (250 times more impact-resistant than glass) | 750 x 750 mm | 750 | 750 |  |  | 0.65 | Square | [9 empty] | B |  |  | For heated areas, we recommend at least a 3-walled skylight for optimal insulation. | Looking for a way to bring more natural light into your home or workspace? Then be sure to consider a 750x750 skylight from Skylux! Our skylights are available in various dimensions and materials, allowing you to find the perfect match for your project. Choose from acrylic or polycarbonate, single- or multi-wall, and clear, opal or heatstop versions. In addition, our skylights are also available in both fixed and opening versions. For a complete renovation or new build, a curb is required for the correct installation of the skylight. Fortunately, you can also select the curb directly on this page. Whether you are looking for a fixed or opening version, at Skylux we have everything you need to find the perfect skylight for your project. In addition, our skylights are not only a stylish addition to any room, but they also offer excellent thermal and sound insulation. This ensures a more comfortable and energy-efficient home or office. Whether you are planning a renovation or building a new home, choose the reliable, high-quality skylights from Skylux. | https://skylux.eu/en/products/spherical-shaped-dome-0750-x-0750-mm?variant=49193184231757 | https://skylux.eu/cdn/shop/files/download_5aa4fb52-349e-4483-96de-a4bf316168a4.jpg?v=1737471059&width=1600 | https://skylux.eu/cdn/shop/files/Skylux-lichtkoepel-75x75-cm-Lichtkoepel.webp?v=1737486079&width=1600 | https://skylux.eu/cdn/shop/files/400dc924-54f6-47a2-b966-72acdf505529.webp?v=1782971968&width=1600 | https://skylux.eu/cdn/shop/files/e2602eb5-eb77-4594-9287-8563fa6b1ab1.webp?v=1782972066&width=1600 | https://skylux.eu/cdn/shop/files/646b0795-575e-4533-8c4b-b4c41eb259f5.jpg?v=1782972129&width=1600 | //skylux.eu/cdn/shop/files/E_MH_Installation_instructions_Skylux_PMMA_domes.pdf?v=14496508717816058976 | //skylux.eu/cdn/shop/files/E_TD_Technical_File.zip?v=8884726781087894850 | <body> <p id="isPasted">Looking for a way to bring more natural light into your home or workspace? Then be sure to consider a 750x750 skylight from Skylux! Our skylights are available in various dimensions and materials, allowing you to find the perfect match for your project. Choose from acrylic or polycarbonate, single- or multi-wall, and clear, opal or heatstop versions. In addition, our skylights are also available in both fixed and opening versions.</p> <p>For a complete renovation or new build, a curb is required for the correct installation of the skylight. Fortunately, you can also select the curb directly on this page. Whether you are looking for a fixed or opening version, at Skylux we have everything you need to find the perfect skylight for your project.</p> <p>In addition, our skylights are not only a stylish addition to any room, but they also offer excellent thermal and sound insulation. This ensures a more comfortable and energy-efficient home or office. Whether you are planning a renovation or building a new home, choose the reliable, high-quality skylights from Skylux.<br> </p> </body> | spherical-shaped-dome-0750-x-0750-mm | 8162577449237 | 49193184231757
Skylights | Skylight | Skylux | Skylux skylight 75x75 cm | Five-walled (0.99 W/m²K) / Acrylic (10 times more impact-resistant than glass) / Opal * (milk glass) non transparent | 66168 | 5412970661689 | 836.15 | Yes | 4-7 | 12.01 | Choose clear or opal or Heatstop | Opal * (milk glass) non transparent | Number of walls | Five-walled (0.99 W/m²K) | Material | Acrylic (10 times more impact-resistant than glass) | 750 x 750 mm | 750 | 750 |  |  | 0.65 | Square | [9 empty] | B |  |  | For heated areas, we recommend at least a 3-walled skylight for optimal insulation. | Looking for a way to bring more natural light into your home or workspace? Then be sure to consider a 750x750 skylight from Skylux! Our skylights are available in various dimensions and materials, allowing you to find the perfect match for your project. Choose from acrylic or polycarbonate, single- or multi-wall, and clear, opal or heatstop versions. In addition, our skylights are also available in both fixed and opening versions. For a complete renovation or new build, a curb is required for the correct installation of the skylight. Fortunately, you can also select the curb directly on this page. Whether you are looking for a fixed or opening version, at Skylux we have everything you need to find the perfect skylight for your project. In addition, our skylights are not only a stylish addition to any room, but they also offer excellent thermal and sound insulation. This ensures a more comfortable and energy-efficient home or office. Whether you are planning a renovation or building a new home, choose the reliable, high-quality skylights from Skylux. | https://skylux.eu/en/products/spherical-shaped-dome-0750-x-0750-mm?variant=49193184362829 | https://skylux.eu/cdn/shop/files/download_917fb38b-184f-4126-844a-0af5211af3ef.jpg?v=1737471081&width=1600 | https://skylux.eu/cdn/shop/files/Skylux-lichtkoepel-75x75-cm-Lichtkoepel.webp?v=1737486079&width=1600 | https://skylux.eu/cdn/shop/files/400dc924-54f6-47a2-b966-72acdf505529.webp?v=1782971968&width=1600 | https://skylux.eu/cdn/shop/files/e2602eb5-eb77-4594-9287-8563fa6b1ab1.webp?v=1782972066&width=1600 | https://skylux.eu/cdn/shop/files/646b0795-575e-4533-8c4b-b4c41eb259f5.jpg?v=1782972129&width=1600 | //skylux.eu/cdn/shop/files/E_MH_Installation_instructions_Skylux_PMMA_domes.pdf?v=14496508717816058976 | //skylux.eu/cdn/shop/files/E_TD_Technical_File.zip?v=8884726781087894850 | <body> <p id="isPasted">Looking for a way to bring more natural light into your home or workspace? Then be sure to consider a 750x750 skylight from Skylux! Our skylights are available in various dimensions and materials, allowing you to find the perfect match for your project. Choose from acrylic or polycarbonate, single- or multi-wall, and clear, opal or heatstop versions. In addition, our skylights are also available in both fixed and opening versions.</p> <p>For a complete renovation or new build, a curb is required for the correct installation of the skylight. Fortunately, you can also select the curb directly on this page. Whether you are looking for a fixed or opening version, at Skylux we have everything you need to find the perfect skylight for your project.</p> <p>In addition, our skylights are not only a stylish addition to any room, but they also offer excellent thermal and sound insulation. This ensures a more comfortable and energy-efficient home or office. Whether you are planning a renovation or building a new home, choose the reliable, high-quality skylights from Skylux.<br> </p> </body> | spherical-shaped-dome-0750-x-0750-mm | 8162577449237 | 49193184362829
Skylights | Skylight | Skylux | Skylux skylight 75x75 cm | Five-walled (0.99 W/m²K) / Polycarbonate (250 times more impact-resistant than glass) / Opal * (milk glass) non transparent | 95333 | 5412970953333 | 964.4 | Yes | 4-7 | 13.11 | Choose clear or opal or Heatstop | Opal * (milk glass) non transparent | Number of walls | Five-walled (0.99 W/m²K) | Material | Polycarbonate (250 times more impact-resistant than glass) | 750 x 750 mm | 750 | 750 |  |  | 0.65 | Square | [9 empty] | B |  |  | For heated areas, we recommend at least a 3-walled skylight for optimal insulation. | Looking for a way to bring more natural light into your home or workspace? Then be sure to consider a 750x750 skylight from Skylux! Our skylights are available in various dimensions and materials, allowing you to find the perfect match for your project. Choose from acrylic or polycarbonate, single- or multi-wall, and clear, opal or heatstop versions. In addition, our skylights are also available in both fixed and opening versions. For a complete renovation or new build, a curb is required for the correct installation of the skylight. Fortunately, you can also select the curb directly on this page. Whether you are looking for a fixed or opening version, at Skylux we have everything you need to find the perfect skylight for your project. In addition, our skylights are not only a stylish addition to any room, but they also offer excellent thermal and sound insulation. This ensures a more comfortable and energy-efficient home or office. Whether you are planning a renovation or building a new home, choose the reliable, high-quality skylights from Skylux. | https://skylux.eu/en/products/spherical-shaped-dome-0750-x-0750-mm?variant=49193184461133 | https://skylux.eu/cdn/shop/files/download_110b7aa2-adc2-4a7a-a4f2-8020052da3ca.jpg?v=1737471095&width=1600 | https://skylux.eu/cdn/shop/files/Skylux-lichtkoepel-75x75-cm-Lichtkoepel.webp?v=1737486079&width=1600 | https://skylux.eu/cdn/shop/files/400dc924-54f6-47a2-b966-72acdf505529.webp?v=1782971968&width=1600 | https://skylux.eu/cdn/shop/files/e2602eb5-eb77-4594-9287-8563fa6b1ab1.webp?v=1782972066&width=1600 | https://skylux.eu/cdn/shop/files/646b0795-575e-4533-8c4b-b4c41eb259f5.jpg?v=1782972129&width=1600 | //skylux.eu/cdn/shop/files/E_MH_Installation_instructions_Skylux_PMMA_domes.pdf?v=14496508717816058976 | //skylux.eu/cdn/shop/files/E_TD_Technical_File.zip?v=8884726781087894850 | <body> <p id="isPasted">Looking for a way to bring more natural light into your home or workspace? Then be sure to consider a 750x750 skylight from Skylux! Our skylights are available in various dimensions and materials, allowing you to find the perfect match for your project. Choose from acrylic or polycarbonate, single- or multi-wall, and clear, opal or heatstop versions. In addition, our skylights are also available in both fixed and opening versions.</p> <p>For a complete renovation or new build, a curb is required for the correct installation of the skylight. Fortunately, you can also select the curb directly on this page. Whether you are looking for a fixed or opening version, at Skylux we have everything you need to find the perfect skylight for your project.</p> <p>In addition, our skylights are not only a stylish addition to any room, but they also offer excellent thermal and sound insulation. This ensures a more comfortable and energy-efficient home or office. Whether you are planning a renovation or building a new home, choose the reliable, high-quality skylights from Skylux.<br> </p> </body> | spherical-shaped-dome-0750-x-0750-mm | 8162577449237 | 49193184461133
Skylights | Skylight | Skylux | Skylux skylight 75x75 cm | EP10 (1.30 W/m²K) / Acrylic (10 times more impact-resistant than glass) / Opal * (milk glass) non transparent | 28797 | 5412970287971 | 666.75 | Yes | 4-7 | 7.4 | Choose clear or opal or Heatstop | Opal * (milk glass) non transparent | Number of walls | EP10 (1.30 W/m²K) | Material | Acrylic (10 times more impact-resistant than glass) | 750 x 750 mm | 750 | 750 |  |  | 0.65 | Square | [9 empty] | B |  |  | For heated areas, we recommend at least a 3-walled skylight for optimal insulation. | Looking for a way to bring more natural light into your home or workspace? Then be sure to consider a 750x750 skylight from Skylux! Our skylights are available in various dimensions and materials, allowing you to find the perfect match for your project. Choose from acrylic or polycarbonate, single- or multi-wall, and clear, opal or heatstop versions. In addition, our skylights are also available in both fixed and opening versions. For a complete renovation or new build, a curb is required for the correct installation of the skylight. Fortunately, you can also select the curb directly on this page. Whether you are looking for a fixed or opening version, at Skylux we have everything you need to find the perfect skylight for your project. In addition, our skylights are not only a stylish addition to any room, but they also offer excellent thermal and sound insulation. This ensures a more comfortable and energy-efficient home or office. Whether you are planning a renovation or building a new home, choose the reliable, high-quality skylights from Skylux. | https://skylux.eu/en/products/spherical-shaped-dome-0750-x-0750-mm?variant=49193184526669 | https://skylux.eu/cdn/shop/files/download_d04f4c3a-1eb7-464f-9e66-096ded9a573c.jpg?v=1737471103&width=1600 | https://skylux.eu/cdn/shop/files/Skylux-lichtkoepel-75x75-cm-Lichtkoepel.webp?v=1737486079&width=1600 | https://skylux.eu/cdn/shop/files/400dc924-54f6-47a2-b966-72acdf505529.webp?v=1782971968&width=1600 | https://skylux.eu/cdn/shop/files/e2602eb5-eb77-4594-9287-8563fa6b1ab1.webp?v=1782972066&width=1600 | https://skylux.eu/cdn/shop/files/646b0795-575e-4533-8c4b-b4c41eb259f5.jpg?v=1782972129&width=1600 | //skylux.eu/cdn/shop/files/E_MH_Installation_instructions_Skylux_PMMA_domes.pdf?v=14496508717816058976 | //skylux.eu/cdn/shop/files/E_TD_Technical_File.zip?v=8884726781087894850 | <body> <p id="isPasted">Looking for a way to bring more natural light into your home or workspace? Then be sure to consider a 750x750 skylight from Skylux! Our skylights are available in various dimensions and materials, allowing you to find the perfect match for your project. Choose from acrylic or polycarbonate, single- or multi-wall, and clear, opal or heatstop versions. In addition, our skylights are also available in both fixed and opening versions.</p> <p>For a complete renovation or new build, a curb is required for the correct installation of the skylight. Fortunately, you can also select the curb directly on this page. Whether you are looking for a fixed or opening version, at Skylux we have everything you need to find the perfect skylight for your project.</p> <p>In addition, our skylights are not only a stylish addition to any room, but they also offer excellent thermal and sound insulation. This ensures a more comfortable and energy-efficient home or office. Whether you are planning a renovation or building a new home, choose the reliable, high-quality skylights from Skylux.<br> </p> </body> | spherical-shaped-dome-0750-x-0750-mm | 8162577449237 | 49193184526669
Skylights | Skylight | Skylux | Skylux skylight 75x75 cm | EP10 (1.30 W/m²K) / Polycarbonate (250 times more impact-resistant than glass) / Opal * (milk glass) non transparent | 29471 | 5412970294719 | 795 | Yes | 4-7 | 8.54 | Choose clear or opal or Heatstop | Opal * (milk glass) non transparent | Number of walls | EP10 (1.30 W/m²K) | Material | Polycarbonate (250 times more impact-resistant than glass) | 750 x 750 mm | 750 | 750 |  |  | 0.65 | Square | [9 empty] | B |  |  | For heated areas, we recommend at least a 3-walled skylight for optimal insulation. | Looking for a way to bring more natural light into your home or workspace? Then be sure to consider a 750x750 skylight from Skylux! Our skylights are available in various dimensions and materials, allowing you to find the perfect match for your project. Choose from acrylic or polycarbonate, single- or multi-wall, and clear, opal or heatstop versions. In addition, our skylights are also available in both fixed and opening versions. For a complete renovation or new build, a curb is required for the correct installation of the skylight. Fortunately, you can also select the curb directly on this page. Whether you are looking for a fixed or opening version, at Skylux we have everything you need to find the perfect skylight for your project. In addition, our skylights are not only a stylish addition to any room, but they also offer excellent thermal and sound insulation. This ensures a more comfortable and energy-efficient home or office. Whether you are planning a renovation or building a new home, choose the reliable, high-quality skylights from Skylux. | https://skylux.eu/en/products/spherical-shaped-dome-0750-x-0750-mm?variant=49193184592205 | https://skylux.eu/cdn/shop/files/download_4c60ae36-d8d7-477f-bf3f-cdc564f74270.jpg?v=1737471110&width=1600 | https://skylux.eu/cdn/shop/files/Skylux-lichtkoepel-75x75-cm-Lichtkoepel.webp?v=1737486079&width=1600 | https://skylux.eu/cdn/shop/files/400dc924-54f6-47a2-b966-72acdf505529.webp?v=1782971968&width=1600 | https://skylux.eu/cdn/shop/files/e2602eb5-eb77-4594-9287-8563fa6b1ab1.webp?v=1782972066&width=1600 | https://skylux.eu/cdn/shop/files/646b0795-575e-4533-8c4b-b4c41eb259f5.jpg?v=1782972129&width=1600 | //skylux.eu/cdn/shop/files/E_MH_Installation_instructions_Skylux_PMMA_domes.pdf?v=14496508717816058976 | //skylux.eu/cdn/shop/files/E_TD_Technical_File.zip?v=8884726781087894850 | <body> <p id="isPasted">Looking for a way to bring more natural light into your home or workspace? Then be sure to consider a 750x750 skylight from Skylux! Our skylights are available in various dimensions and materials, allowing you to find the perfect match for your project. Choose from acrylic or polycarbonate, single- or multi-wall, and clear, opal or heatstop versions. In addition, our skylights are also available in both fixed and opening versions.</p> <p>For a complete renovation or new build, a curb is required for the correct installation of the skylight. Fortunately, you can also select the curb directly on this page. Whether you are looking for a fixed or opening version, at Skylux we have everything you need to find the perfect skylight for your project.</p> <p>In addition, our skylights are not only a stylish addition to any room, but they also offer excellent thermal and sound insulation. This ensures a more comfortable and energy-efficient home or office. Whether you are planning a renovation or building a new home, choose the reliable, high-quality skylights from Skylux.<br> </p> </body> | spherical-shaped-dome-0750-x-0750-mm | 8162577449237 | 49193184592205
Skylights | Skylight | Skylux | Skylux skylight 75x75 cm | Single-walled (least insulating - 5.17 W/m²K) / Polycarbonate (250 times more impact-resistant than glass) / Heat-reflective * opal & non transparent | 45101 | 5412970451013 | 433.2 | Yes | 4-7 | 4.51 | Choose clear or opal or Heatstop | Heat-reflective * opal & non transparent | Number of walls | Single-walled (least insulating - 5.17 W/m²K) | Material | Polycarbonate (250 times more impact-resistant than glass) | 750 x 750 mm | 750 | 750 |  |  | 0.65 | Square | [9 empty] | B |  |  | For heated areas, we recommend at least a 3-walled skylight for optimal insulation. | Looking for a way to bring more natural light into your home or workspace? Then be sure to consider a 750x750 skylight from Skylux! Our skylights are available in various dimensions and materials, allowing you to find the perfect match for your project. Choose from acrylic or polycarbonate, single- or multi-wall, and clear, opal or heatstop versions. In addition, our skylights are also available in both fixed and opening versions. For a complete renovation or new build, a curb is required for the correct installation of the skylight. Fortunately, you can also select the curb directly on this page. Whether you are looking for a fixed or opening version, at Skylux we have everything you need to find the perfect skylight for your project. In addition, our skylights are not only a stylish addition to any room, but they also offer excellent thermal and sound insulation. This ensures a more comfortable and energy-efficient home or office. Whether you are planning a renovation or building a new home, choose the reliable, high-quality skylights from Skylux. | https://skylux.eu/en/products/spherical-shaped-dome-0750-x-0750-mm?variant=49193182724429 | https://skylux.eu/cdn/shop/files/download_951588f3-7da8-4ee9-aecb-ebf758dde1b1.jpg?v=1737470956&width=1600 | https://skylux.eu/cdn/shop/files/Skylux-lichtkoepel-75x75-cm-Lichtkoepel.webp?v=1737486079&width=1600 | https://skylux.eu/cdn/shop/files/400dc924-54f6-47a2-b966-72acdf505529.webp?v=1782971968&width=1600 | https://skylux.eu/cdn/shop/files/e2602eb5-eb77-4594-9287-8563fa6b1ab1.webp?v=1782972066&width=1600 | https://skylux.eu/cdn/shop/files/646b0795-575e-4533-8c4b-b4c41eb259f5.jpg?v=1782972129&width=1600 | //skylux.eu/cdn/shop/files/E_MH_Installation_instructions_Skylux_PMMA_domes.pdf?v=14496508717816058976 | //skylux.eu/cdn/shop/files/E_TD_Technical_File.zip?v=8884726781087894850 | <body> <p id="isPasted">Looking for a way to bring more natural light into your home or workspace? Then be sure to consider a 750x750 skylight from Skylux! Our skylights are available in various dimensions and materials, allowing you to find the perfect match for your project. Choose from acrylic or polycarbonate, single- or multi-wall, and clear, opal or heatstop versions. In addition, our skylights are also available in both fixed and opening versions.</p> <p>For a complete renovation or new build, a curb is required for the correct installation of the skylight. Fortunately, you can also select the curb directly on this page. Whether you are looking for a fixed or opening version, at Skylux we have everything you need to find the perfect skylight for your project.</p> <p>In addition, our skylights are not only a stylish addition to any room, but they also offer excellent thermal and sound insulation. This ensures a more comfortable and energy-efficient home or office. Whether you are planning a renovation or building a new home, choose the reliable, high-quality skylights from Skylux.<br> </p> </body> | spherical-shaped-dome-0750-x-0750-mm | 8162577449237 | 49193182724429
Skylights | Skylight | Skylux | Skylux skylight 75x75 cm | Double-walled (2.90 W/m²K) / Polycarbonate (250 times more impact-resistant than glass) / Heat-reflective * opal & non transparent | 27084 | 5412970270843 | 580.8 | Yes | 4-7 | 6.52 | Choose clear or opal or Heatstop | Heat-reflective * opal & non transparent | Number of walls | Double-walled (2.90 W/m²K) | Material | Polycarbonate (250 times more impact-resistant than glass) | 750 x 750 mm | 750 | 750 |  |  | 0.65 | Square | [9 empty] | B |  |  | For heated areas, we recommend at least a 3-walled skylight for optimal insulation. | Looking for a way to bring more natural light into your home or workspace? Then be sure to consider a 750x750 skylight from Skylux! Our skylights are available in various dimensions and materials, allowing you to find the perfect match for your project. Choose from acrylic or polycarbonate, single- or multi-wall, and clear, opal or heatstop versions. In addition, our skylights are also available in both fixed and opening versions. For a complete renovation or new build, a curb is required for the correct installation of the skylight. Fortunately, you can also select the curb directly on this page. Whether you are looking for a fixed or opening version, at Skylux we have everything you need to find the perfect skylight for your project. In addition, our skylights are not only a stylish addition to any room, but they also offer excellent thermal and sound insulation. This ensures a more comfortable and energy-efficient home or office. Whether you are planning a renovation or building a new home, choose the reliable, high-quality skylights from Skylux. | https://skylux.eu/en/products/spherical-shaped-dome-0750-x-0750-mm?variant=49193183674701 | https://skylux.eu/cdn/shop/files/download_64b4278f-715f-46b8-868e-7936dc1fcd20.jpg?v=1737470992&width=1600 | https://skylux.eu/cdn/shop/files/Skylux-lichtkoepel-75x75-cm-Lichtkoepel.webp?v=1737486079&width=1600 | https://skylux.eu/cdn/shop/files/400dc924-54f6-47a2-b966-72acdf505529.webp?v=1782971968&width=1600 | https://skylux.eu/cdn/shop/files/e2602eb5-eb77-4594-9287-8563fa6b1ab1.webp?v=1782972066&width=1600 | https://skylux.eu/cdn/shop/files/646b0795-575e-4533-8c4b-b4c41eb259f5.jpg?v=1782972129&width=1600 | //skylux.eu/cdn/shop/files/E_MH_Installation_instructions_Skylux_PMMA_domes.pdf?v=14496508717816058976 | //skylux.eu/cdn/shop/files/E_TD_Technical_File.zip?v=8884726781087894850 | <body> <p id="isPasted">Looking for a way to bring more natural light into your home or workspace? Then be sure to consider a 750x750 skylight from Skylux! Our skylights are available in various dimensions and materials, allowing you to find the perfect match for your project. Choose from acrylic or polycarbonate, single- or multi-wall, and clear, opal or heatstop versions. In addition, our skylights are also available in both fixed and opening versions.</p> <p>For a complete renovation or new build, a curb is required for the correct installation of the skylight. Fortunately, you can also select the curb directly on this page. Whether you are looking for a fixed or opening version, at Skylux we have everything you need to find the perfect skylight for your project.</p> <p>In addition, our skylights are not only a stylish addition to any room, but they also offer excellent thermal and sound insulation. This ensures a more comfortable and energy-efficient home or office. Whether you are planning a renovation or building a new home, choose the reliable, high-quality skylights from Skylux.<br> </p> </body> | spherical-shaped-dome-0750-x-0750-mm | 8162577449237 | 49193183674701
Skylights | Skylight | Skylux | Skylux skylight 75x75 cm | Triple-walled (1.70 W/m²K) Heated space? Choose this version or higher! / Polycarbonate (250 times more impact-resistant than glass) / Heat-reflective * opal & non transparent | 28785 | 5412970287858 | 728.45 | Yes | 4-7 | 8.51 | Choose clear or opal or Heatstop | Heat-reflective * opal & non transparent | Number of walls | Triple-walled (1.70 W/m²K) Heated space? Choose this version or higher! | Material | Polycarbonate (250 times more impact-resistant than glass) | 750 x 750 mm | 750 | 750 |  |  | 0.65 | Square | [9 empty] | B |  |  | For heated areas, we recommend at least a 3-walled skylight for optimal insulation. | Looking for a way to bring more natural light into your home or workspace? Then be sure to consider a 750x750 skylight from Skylux! Our skylights are available in various dimensions and materials, allowing you to find the perfect match for your project. Choose from acrylic or polycarbonate, single- or multi-wall, and clear, opal or heatstop versions. In addition, our skylights are also available in both fixed and opening versions. For a complete renovation or new build, a curb is required for the correct installation of the skylight. Fortunately, you can also select the curb directly on this page. Whether you are looking for a fixed or opening version, at Skylux we have everything you need to find the perfect skylight for your project. In addition, our skylights are not only a stylish addition to any room, but they also offer excellent thermal and sound insulation. This ensures a more comfortable and energy-efficient home or office. Whether you are planning a renovation or building a new home, choose the reliable, high-quality skylights from Skylux. | https://skylux.eu/en/products/spherical-shaped-dome-0750-x-0750-mm?variant=49193183871309 | https://skylux.eu/cdn/shop/files/download_5ffa67f7-639e-4937-99f1-ee8dbfb6c72e.jpg?v=1737471030&width=1600 | https://skylux.eu/cdn/shop/files/Skylux-lichtkoepel-75x75-cm-Lichtkoepel.webp?v=1737486079&width=1600 | https://skylux.eu/cdn/shop/files/400dc924-54f6-47a2-b966-72acdf505529.webp?v=1782971968&width=1600 | https://skylux.eu/cdn/shop/files/e2602eb5-eb77-4594-9287-8563fa6b1ab1.webp?v=1782972066&width=1600 | https://skylux.eu/cdn/shop/files/646b0795-575e-4533-8c4b-b4c41eb259f5.jpg?v=1782972129&width=1600 | //skylux.eu/cdn/shop/files/E_MH_Installation_instructions_Skylux_PMMA_domes.pdf?v=14496508717816058976 | //skylux.eu/cdn/shop/files/E_TD_Technical_File.zip?v=8884726781087894850 | <body> <p id="isPasted">Looking for a way to bring more natural light into your home or workspace? Then be sure to consider a 750x750 skylight from Skylux! Our skylights are available in various dimensions and materials, allowing you to find the perfect match for your project. Choose from acrylic or polycarbonate, single- or multi-wall, and clear, opal or heatstop versions. In addition, our skylights are also available in both fixed and opening versions.</p> <p>For a complete renovation or new build, a curb is required for the correct installation of the skylight. Fortunately, you can also select the curb directly on this page. Whether you are looking for a fixed or opening version, at Skylux we have everything you need to find the perfect skylight for your project.</p> <p>In addition, our skylights are not only a stylish addition to any room, but they also offer excellent thermal and sound insulation. This ensures a more comfortable and energy-efficient home or office. Whether you are planning a renovation or building a new home, choose the reliable, high-quality skylights from Skylux.<br> </p> </body> | spherical-shaped-dome-0750-x-0750-mm | 8162577449237 | 49193183871309
Skylights | Skylight | Skylux | Skylux skylight 75x75 cm | Four-walled (1.28 W/m²K) / Polycarbonate (250 times more impact-resistant than glass) / Heat-reflective * opal & non transparent | 66292 | 5412970662921 | 876.05 | Yes | 4-7 | 11.02 | Choose clear or opal or Heatstop | Heat-reflective * opal & non transparent | Number of walls | Four-walled (1.28 W/m²K) | Material | Polycarbonate (250 times more impact-resistant than glass) | 750 x 750 mm | 750 | 750 |  |  | 0.65 | Square | [9 empty] | B |  |  | For heated areas, we recommend at least a 3-walled skylight for optimal insulation. | Looking for a way to bring more natural light into your home or workspace? Then be sure to consider a 750x750 skylight from Skylux! Our skylights are available in various dimensions and materials, allowing you to find the perfect match for your project. Choose from acrylic or polycarbonate, single- or multi-wall, and clear, opal or heatstop versions. In addition, our skylights are also available in both fixed and opening versions. For a complete renovation or new build, a curb is required for the correct installation of the skylight. Fortunately, you can also select the curb directly on this page. Whether you are looking for a fixed or opening version, at Skylux we have everything you need to find the perfect skylight for your project. In addition, our skylights are not only a stylish addition to any room, but they also offer excellent thermal and sound insulation. This ensures a more comfortable and energy-efficient home or office. Whether you are planning a renovation or building a new home, choose the reliable, high-quality skylights from Skylux. | https://skylux.eu/en/products/spherical-shaped-dome-0750-x-0750-mm?variant=49193184297293 | https://skylux.eu/cdn/shop/files/download_49f52882-2605-4801-98d8-e2401929b168.jpg?v=1737471066&width=1600 | https://skylux.eu/cdn/shop/files/Skylux-lichtkoepel-75x75-cm-Lichtkoepel.webp?v=1737486079&width=1600 | https://skylux.eu/cdn/shop/files/400dc924-54f6-47a2-b966-72acdf505529.webp?v=1782971968&width=1600 | https://skylux.eu/cdn/shop/files/e2602eb5-eb77-4594-9287-8563fa6b1ab1.webp?v=1782972066&width=1600 | https://skylux.eu/cdn/shop/files/646b0795-575e-4533-8c4b-b4c41eb259f5.jpg?v=1782972129&width=1600 | //skylux.eu/cdn/shop/files/E_MH_Installation_instructions_Skylux_PMMA_domes.pdf?v=14496508717816058976 | //skylux.eu/cdn/shop/files/E_TD_Technical_File.zip?v=8884726781087894850 | <body> <p id="isPasted">Looking for a way to bring more natural light into your home or workspace? Then be sure to consider a 750x750 skylight from Skylux! Our skylights are available in various dimensions and materials, allowing you to find the perfect match for your project. Choose from acrylic or polycarbonate, single- or multi-wall, and clear, opal or heatstop versions. In addition, our skylights are also available in both fixed and opening versions.</p> <p>For a complete renovation or new build, a curb is required for the correct installation of the skylight. Fortunately, you can also select the curb directly on this page. Whether you are looking for a fixed or opening version, at Skylux we have everything you need to find the perfect skylight for your project.</p> <p>In addition, our skylights are not only a stylish addition to any room, but they also offer excellent thermal and sound insulation. This ensures a more comfortable and energy-efficient home or office. Whether you are planning a renovation or building a new home, choose the reliable, high-quality skylights from Skylux.<br> </p> </body> | spherical-shaped-dome-0750-x-0750-mm | 8162577449237 | 49193184297293
Skylights | Skylight | Skylux | Skylux skylight 75x105 cm | Single-walled (least insulating - 5.17 W/m²K) / Acrylic (10 times more impact-resistant than glass) / Clear * just like glass | 22209 | 5412970222095 | 342.45 | Yes | 35-45 | 3.1 | Choose clear or opal or Heatstop | Clear * just like glass | Number of walls | Single-walled (least insulating - 5.17 W/m²K) | Material | Acrylic (10 times more impact-resistant than glass) | 750 x 1050 mm | 1050 | 750 |  |  | 0.88 | Rectangular | [9 empty] | D |  |  | For heated areas, we recommend at least a 3-walled skylight for optimal insulation. | Looking for a way to bring more natural light into your home or workspace? Then definitely consider a Skylux 750x1050 skylight! Our skylights are available in various dimensions and materials, allowing you to find the perfect match for your project. Choose from acrylic or polycarbonate, single- or multi-wall, and clear, opal or heatstop versions. In addition, our skylights are also available in both fixed and opening versions. For a complete renovation or new build, a curb is required for the correct installation of the skylight. Fortunately, you can also select the curb مباشرة on this page. Whether you are looking for a fixed or opening version, at Skylux we have everything you need to find the perfect skylight for your project. In addition, our skylights are not only a stylish addition to any space, but also offer excellent thermal and sound insulation. This ensures a more comfortable and more energy-efficient home or office. Whether you are planning a renovation or building a new home, choose the reliable and high-quality skylights from Skylux. | https://skylux.eu/en/products/spherical-shaped-dome-0750-x-1050-mm?variant=49193174794573 | https://skylux.eu/cdn/shop/files/download_25096e26-4440-42f5-8349-f2ecf88aa576.jpg?v=1737471765&width=1600 | https://skylux.eu/cdn/shop/files/Skylux-lichtkoepel-75x105-cm-Lichtkoepel.jpg?v=1737486114&width=1600 | https://skylux.eu/cdn/shop/files/400dc924-54f6-47a2-b966-72acdf505529.webp?v=1782971968&width=1600 | https://skylux.eu/cdn/shop/files/e2602eb5-eb77-4594-9287-8563fa6b1ab1.webp?v=1782972066&width=1600 | https://skylux.eu/cdn/shop/files/646b0795-575e-4533-8c4b-b4c41eb259f5.jpg?v=1782972129&width=1600 | //skylux.eu/cdn/shop/files/E_MH_Installation_instructions_Skylux_PMMA_domes.pdf?v=14496508717816058976 | //skylux.eu/cdn/shop/files/E_TD_Technical_File.zip?v=8884726781087894850 | <body> <p id="isPasted">Looking for a way to bring more natural light into your home or workspace? Then definitely consider a Skylux 750x1050 skylight! Our skylights are available in various dimensions and materials, allowing you to find the perfect match for your project. Choose from acrylic or polycarbonate, single- or multi-wall, and clear, opal or heatstop versions. In addition, our skylights are also available in both fixed and opening versions.</p> <p>For a complete renovation or new build, a curb is required for the correct installation of the skylight. Fortunately, you can also select the curb مباشرة on this page. Whether you are looking for a fixed or opening version, at Skylux we have everything you need to find the perfect skylight for your project.</p> <p>In addition, our skylights are not only a stylish addition to any space, but also offer excellent thermal and sound insulation. This ensures a more comfortable and more energy-efficient home or office. Whether you are planning a renovation or building a new home, choose the reliable and high-quality skylights from Skylux.<br> </p> </body> | spherical-shaped-dome-0750-x-1050-mm | 8162577809685 | 49193174794573
Skylights | Skylight | Skylux | Skylux skylight 75x105 cm | Single-walled (least insulating - 5.17 W/m²K) / Polycarbonate (250 times more impact-resistant than glass) / Clear * just like glass | 28206 | 5412970282068 | 671.55 | Yes | 35-45 | 5.79 | Choose clear or opal or Heatstop | Clear * just like glass | Number of walls | Single-walled (least insulating - 5.17 W/m²K) | Material | Polycarbonate (250 times more impact-resistant than glass) | 750 x 1050 mm | 1050 | 750 |  |  | 0.88 | Rectangular | [9 empty] | D |  |  | For heated areas, we recommend at least a 3-walled skylight for optimal insulation. | Looking for a way to bring more natural light into your home or workspace? Then definitely consider a Skylux 750x1050 skylight! Our skylights are available in various dimensions and materials, allowing you to find the perfect match for your project. Choose from acrylic or polycarbonate, single- or multi-wall, and clear, opal or heatstop versions. In addition, our skylights are also available in both fixed and opening versions. For a complete renovation or new build, a curb is required for the correct installation of the skylight. Fortunately, you can also select the curb مباشرة on this page. Whether you are looking for a fixed or opening version, at Skylux we have everything you need to find the perfect skylight for your project. In addition, our skylights are not only a stylish addition to any space, but also offer excellent thermal and sound insulation. This ensures a more comfortable and more energy-efficient home or office. Whether you are planning a renovation or building a new home, choose the reliable and high-quality skylights from Skylux. | https://skylux.eu/en/products/spherical-shaped-dome-0750-x-1050-mm?variant=49193174860109 | https://skylux.eu/cdn/shop/files/download_8a825555-ee85-4036-a1be-8370b5e0f821.jpg?v=1737471783&width=1600 | https://skylux.eu/cdn/shop/files/Skylux-lichtkoepel-75x105-cm-Lichtkoepel.jpg?v=1737486114&width=1600 | https://skylux.eu/cdn/shop/files/400dc924-54f6-47a2-b966-72acdf505529.webp?v=1782971968&width=1600 | https://skylux.eu/cdn/shop/files/e2602eb5-eb77-4594-9287-8563fa6b1ab1.webp?v=1782972066&width=1600 | https://skylux.eu/cdn/shop/files/646b0795-575e-4533-8c4b-b4c41eb259f5.jpg?v=1782972129&width=1600 | //skylux.eu/cdn/shop/files/E_MH_Installation_instructions_Skylux_PMMA_domes.pdf?v=14496508717816058976 | //skylux.eu/cdn/shop/files/E_TD_Technical_File.zip?v=8884726781087894850 | <body> <p id="isPasted">Looking for a way to bring more natural light into your home or workspace? Then definitely consider a Skylux 750x1050 skylight! Our skylights are available in various dimensions and materials, allowing you to find the perfect match for your project. Choose from acrylic or polycarbonate, single- or multi-wall, and clear, opal or heatstop versions. In addition, our skylights are also available in both fixed and opening versions.</p> <p>For a complete renovation or new build, a curb is required for the correct installation of the skylight. Fortunately, you can also select the curb مباشرة on this page. Whether you are looking for a fixed or opening version, at Skylux we have everything you need to find the perfect skylight for your project.</p> <p>In addition, our skylights are not only a stylish addition to any space, but also offer excellent thermal and sound insulation. This ensures a more comfortable and more energy-efficient home or office. Whether you are planning a renovation or building a new home, choose the reliable and high-quality skylights from Skylux.<br> </p> </body> | spherical-shaped-dome-0750-x-1050-mm | 8162577809685 | 49193174860109
Skylights | Skylight | Skylux | Skylux skylight 75x105 cm | Double-walled (2.90 W/m²K) / Acrylic (10 times more impact-resistant than glass) / Clear * just like glass | 21269 | 5412970212690 | 572.35 | Yes | 35-45 | 6.2 | Choose clear or opal or Heatstop | Clear * just like glass | Number of walls | Double-walled (2.90 W/m²K) | Material | Acrylic (10 times more impact-resistant than glass) | 750 x 1050 mm | 1050 | 750 |  |  | 0.88 | Rectangular | [9 empty] | D |  |  | For heated areas, we recommend at least a 3-walled skylight for optimal insulation. | Looking for a way to bring more natural light into your home or workspace? Then definitely consider a Skylux 750x1050 skylight! Our skylights are available in various dimensions and materials, allowing you to find the perfect match for your project. Choose from acrylic or polycarbonate, single- or multi-wall, and clear, opal or heatstop versions. In addition, our skylights are also available in both fixed and opening versions. For a complete renovation or new build, a curb is required for the correct installation of the skylight. Fortunately, you can also select the curb مباشرة on this page. Whether you are looking for a fixed or opening version, at Skylux we have everything you need to find the perfect skylight for your project. In addition, our skylights are not only a stylish addition to any space, but also offer excellent thermal and sound insulation. This ensures a more comfortable and more energy-efficient home or office. Whether you are planning a renovation or building a new home, choose the reliable and high-quality skylights from Skylux. | https://skylux.eu/en/products/spherical-shaped-dome-0750-x-1050-mm?variant=49193174991181 | https://skylux.eu/cdn/shop/files/download_2cdd4672-6631-468d-80ab-05de3698e0fd.jpg?v=1737471799&width=1600 | https://skylux.eu/cdn/shop/files/Skylux-lichtkoepel-75x105-cm-Lichtkoepel.jpg?v=1737486114&width=1600 | https://skylux.eu/cdn/shop/files/400dc924-54f6-47a2-b966-72acdf505529.webp?v=1782971968&width=1600 | https://skylux.eu/cdn/shop/files/e2602eb5-eb77-4594-9287-8563fa6b1ab1.webp?v=1782972066&width=1600 | https://skylux.eu/cdn/shop/files/646b0795-575e-4533-8c4b-b4c41eb259f5.jpg?v=1782972129&width=1600 | //skylux.eu/cdn/shop/files/E_MH_Installation_instructions_Skylux_PMMA_domes.pdf?v=14496508717816058976 | //skylux.eu/cdn/shop/files/E_TD_Technical_File.zip?v=8884726781087894850 | <body> <p id="isPasted">Looking for a way to bring more natural light into your home or workspace? Then definitely consider a Skylux 750x1050 skylight! Our skylights are available in various dimensions and materials, allowing you to find the perfect match for your project. Choose from acrylic or polycarbonate, single- or multi-wall, and clear, opal or heatstop versions. In addition, our skylights are also available in both fixed and opening versions.</p> <p>For a complete renovation or new build, a curb is required for the correct installation of the skylight. Fortunately, you can also select the curb مباشرة on this page. Whether you are looking for a fixed or opening version, at Skylux we have everything you need to find the perfect skylight for your project.</p> <p>In addition, our skylights are not only a stylish addition to any space, but also offer excellent thermal and sound insulation. This ensures a more comfortable and more energy-efficient home or office. Whether you are planning a renovation or building a new home, choose the reliable and high-quality skylights from Skylux.<br> </p> </body> | spherical-shaped-dome-0750-x-1050-mm | 8162577809685 | 49193174991181
Skylights | Skylight | Skylux | Skylux skylight 75x105 cm | Double-walled (2.90 W/m²K) / Polycarbonate (250 times more impact-resistant than glass) / Clear * just like glass | 22640 | 5412970226406 | 901.45 | Yes | 35-45 | 8.73 | Choose clear or opal or Heatstop | Clear * just like glass | Number of walls | Double-walled (2.90 W/m²K) | Material | Polycarbonate (250 times more impact-resistant than glass) | 750 x 1050 mm | 1050 | 750 |  |  | 0.88 | Rectangular | [9 empty] | D |  |  | For heated areas, we recommend at least a 3-walled skylight for optimal insulation. | Looking for a way to bring more natural light into your home or workspace? Then definitely consider a Skylux 750x1050 skylight! Our skylights are available in various dimensions and materials, allowing you to find the perfect match for your project. Choose from acrylic or polycarbonate, single- or multi-wall, and clear, opal or heatstop versions. In addition, our skylights are also available in both fixed and opening versions. For a complete renovation or new build, a curb is required for the correct installation of the skylight. Fortunately, you can also select the curb مباشرة on this page. Whether you are looking for a fixed or opening version, at Skylux we have everything you need to find the perfect skylight for your project. In addition, our skylights are not only a stylish addition to any space, but also offer excellent thermal and sound insulation. This ensures a more comfortable and more energy-efficient home or office. Whether you are planning a renovation or building a new home, choose the reliable and high-quality skylights from Skylux. | https://skylux.eu/en/products/spherical-shaped-dome-0750-x-1050-mm?variant=49193175056717 | https://skylux.eu/cdn/shop/files/download_2b7310ea-bae9-4cea-856b-96aa0d52567b.jpg?v=1737471817&width=1600 | https://skylux.eu/cdn/shop/files/Skylux-lichtkoepel-75x105-cm-Lichtkoepel.jpg?v=1737486114&width=1600 | https://skylux.eu/cdn/shop/files/400dc924-54f6-47a2-b966-72acdf505529.webp?v=1782971968&width=1600 | https://skylux.eu/cdn/shop/files/e2602eb5-eb77-4594-9287-8563fa6b1ab1.webp?v=1782972066&width=1600 | https://skylux.eu/cdn/shop/files/646b0795-575e-4533-8c4b-b4c41eb259f5.jpg?v=1782972129&width=1600 | //skylux.eu/cdn/shop/files/E_MH_Installation_instructions_Skylux_PMMA_domes.pdf?v=14496508717816058976 | //skylux.eu/cdn/shop/files/E_TD_Technical_File.zip?v=8884726781087894850 | <body> <p id="isPasted">Looking for a way to bring more natural light into your home or workspace? Then definitely consider a Skylux 750x1050 skylight! Our skylights are available in various dimensions and materials, allowing you to find the perfect match for your project. Choose from acrylic or polycarbonate, single- or multi-wall, and clear, opal or heatstop versions. In addition, our skylights are also available in both fixed and opening versions.</p> <p>For a complete renovation or new build, a curb is required for the correct installation of the skylight. Fortunately, you can also select the curb مباشرة on this page. Whether you are looking for a fixed or opening version, at Skylux we have everything you need to find the perfect skylight for your project.</p> <p>In addition, our skylights are not only a stylish addition to any space, but also offer excellent thermal and sound insulation. This ensures a more comfortable and more energy-efficient home or office. Whether you are planning a renovation or building a new home, choose the reliable and high-quality skylights from Skylux.<br> </p> </body> | spherical-shaped-dome-0750-x-1050-mm | 8162577809685 | 49193175056717
Skylights | Skylight | Skylux | Skylux skylight 75x105 cm | Triple-walled (1.70 W/m²K) Heated space? Choose this version or higher! / Acrylic (10 times more impact-resistant than glass) / Clear * just like glass | 23025 | 5412970230250 | 802.25 | Yes | 35-45 | 9.2 | Choose clear or opal or Heatstop | Clear * just like glass | Number of walls | Triple-walled (1.70 W/m²K) Heated space? Choose this version or higher! | Material | Acrylic (10 times more impact-resistant than glass) | 750 x 1050 mm | 1050 | 750 |  |  | 0.88 | Rectangular | [9 empty] | D |  |  | For heated areas, we recommend at least a 3-walled skylight for optimal insulation. | Looking for a way to bring more natural light into your home or workspace? Then definitely consider a Skylux 750x1050 skylight! Our skylights are available in various dimensions and materials, allowing you to find the perfect match for your project. Choose from acrylic or polycarbonate, single- or multi-wall, and clear, opal or heatstop versions. In addition, our skylights are also available in both fixed and opening versions. For a complete renovation or new build, a curb is required for the correct installation of the skylight. Fortunately, you can also select the curb مباشرة on this page. Whether you are looking for a fixed or opening version, at Skylux we have everything you need to find the perfect skylight for your project. In addition, our skylights are not only a stylish addition to any space, but also offer excellent thermal and sound insulation. This ensures a more comfortable and more energy-efficient home or office. Whether you are planning a renovation or building a new home, choose the reliable and high-quality skylights from Skylux. | https://skylux.eu/en/products/spherical-shaped-dome-0750-x-1050-mm?variant=49193175253325 | https://skylux.eu/cdn/shop/files/Skylux-lichtkoepel-75x105-cm-Lichtkoepel.jpg?v=1737486114&width=1600 | https://skylux.eu/cdn/shop/files/400dc924-54f6-47a2-b966-72acdf505529.webp?v=1782971968&width=1600 | https://skylux.eu/cdn/shop/files/e2602eb5-eb77-4594-9287-8563fa6b1ab1.webp?v=1782972066&width=1600 | https://skylux.eu/cdn/shop/files/646b0795-575e-4533-8c4b-b4c41eb259f5.jpg?v=1782972129&width=1600 | https://skylux.eu/cdn/shop/files/25245f8e-ec9d-4e77-9f81-54089078b0b4.webp?v=1782915954&width=1600 | //skylux.eu/cdn/shop/files/E_MH_Installation_instructions_Skylux_PMMA_domes.pdf?v=14496508717816058976 | //skylux.eu/cdn/shop/files/E_TD_Technical_File.zip?v=8884726781087894850 | <body> <p id="isPasted">Looking for a way to bring more natural light into your home or workspace? Then definitely consider a Skylux 750x1050 skylight! Our skylights are available in various dimensions and materials, allowing you to find the perfect match for your project. Choose from acrylic or polycarbonate, single- or multi-wall, and clear, opal or heatstop versions. In addition, our skylights are also available in both fixed and opening versions.</p> <p>For a complete renovation or new build, a curb is required for the correct installation of the skylight. Fortunately, you can also select the curb مباشرة on this page. Whether you are looking for a fixed or opening version, at Skylux we have everything you need to find the perfect skylight for your project.</p> <p>In addition, our skylights are not only a stylish addition to any space, but also offer excellent thermal and sound insulation. This ensures a more comfortable and more energy-efficient home or office. Whether you are planning a renovation or building a new home, choose the reliable and high-quality skylights from Skylux.<br> </p> </body> | spherical-shaped-dome-0750-x-1050-mm | 8162577809685 | 49193175253325
Skylights | Skylight | Skylux | Skylux skylight 75x105 cm | Triple-walled (1.70 W/m²K) Heated space? Choose this version or higher! / Polycarbonate (250 times more impact-resistant than glass) / Clear * just like glass | 25211 | 5412970252115 | 1131.35 | Yes | 35-45 | 11.59 | Choose clear or opal or Heatstop | Clear * just like glass | Number of walls | Triple-walled (1.70 W/m²K) Heated space? Choose this version or higher! | Material | Polycarbonate (250 times more impact-resistant than glass) | 750 x 1050 mm | 1050 | 750 |  |  | 0.88 | Rectangular | [9 empty] | D |  |  | For heated areas, we recommend at least a 3-walled skylight for optimal insulation. | Looking for a way to bring more natural light into your home or workspace? Then definitely consider a Skylux 750x1050 skylight! Our skylights are available in various dimensions and materials, allowing you to find the perfect match for your project. Choose from acrylic or polycarbonate, single- or multi-wall, and clear, opal or heatstop versions. In addition, our skylights are also available in both fixed and opening versions. For a complete renovation or new build, a curb is required for the correct installation of the skylight. Fortunately, you can also select the curb مباشرة on this page. Whether you are looking for a fixed or opening version, at Skylux we have everything you need to find the perfect skylight for your project. In addition, our skylights are not only a stylish addition to any space, but also offer excellent thermal and sound insulation. This ensures a more comfortable and more energy-efficient home or office. Whether you are planning a renovation or building a new home, choose the reliable and high-quality skylights from Skylux. | https://skylux.eu/en/products/spherical-shaped-dome-0750-x-1050-mm?variant=49193175384397 | https://skylux.eu/cdn/shop/files/download_78c7f894-f86c-41f9-8350-25a44fd29ea9.jpg?v=1737471864&width=1600 | https://skylux.eu/cdn/shop/files/Skylux-lichtkoepel-75x105-cm-Lichtkoepel.jpg?v=1737486114&width=1600 | https://skylux.eu/cdn/shop/files/400dc924-54f6-47a2-b966-72acdf505529.webp?v=1782971968&width=1600 | https://skylux.eu/cdn/shop/files/e2602eb5-eb77-4594-9287-8563fa6b1ab1.webp?v=1782972066&width=1600 | https://skylux.eu/cdn/shop/files/646b0795-575e-4533-8c4b-b4c41eb259f5.jpg?v=1782972129&width=1600 | //skylux.eu/cdn/shop/files/E_MH_Installation_instructions_Skylux_PMMA_domes.pdf?v=14496508717816058976 | //skylux.eu/cdn/shop/files/E_TD_Technical_File.zip?v=8884726781087894850 | <body> <p id="isPasted">Looking for a way to bring more natural light into your home or workspace? Then definitely consider a Skylux 750x1050 skylight! Our skylights are available in various dimensions and materials, allowing you to find the perfect match for your project. Choose from acrylic or polycarbonate, single- or multi-wall, and clear, opal or heatstop versions. In addition, our skylights are also available in both fixed and opening versions.</p> <p>For a complete renovation or new build, a curb is required for the correct installation of the skylight. Fortunately, you can also select the curb مباشرة on this page. Whether you are looking for a fixed or opening version, at Skylux we have everything you need to find the perfect skylight for your project.</p> <p>In addition, our skylights are not only a stylish addition to any space, but also offer excellent thermal and sound insulation. This ensures a more comfortable and more energy-efficient home or office. Whether you are planning a renovation or building a new home, choose the reliable and high-quality skylights from Skylux.<br> </p> </body> | spherical-shaped-dome-0750-x-1050-mm | 8162577809685 | 49193175384397
Skylights | Skylight | Skylux | Skylux skylight 75x105 cm | Four-walled (1.28 W/m²K) / Acrylic (10 times more impact-resistant than glass) / Clear * just like glass | 80454 | 5412970804543 | 1032.15 | Yes | 35-45 | 14.52 | Choose clear or opal or Heatstop | Clear * just like glass | Number of walls | Four-walled (1.28 W/m²K) | Material | Acrylic (10 times more impact-resistant than glass) | 750 x 1050 mm | 1050 | 750 |  |  | 0.88 | Rectangular | [9 empty] | D |  |  | For heated areas, we recommend at least a 3-walled skylight for optimal insulation. | Looking for a way to bring more natural light into your home or workspace? Then definitely consider a Skylux 750x1050 skylight! Our skylights are available in various dimensions and materials, allowing you to find the perfect match for your project. Choose from acrylic or polycarbonate, single- or multi-wall, and clear, opal or heatstop versions. In addition, our skylights are also available in both fixed and opening versions. For a complete renovation or new build, a curb is required for the correct installation of the skylight. Fortunately, you can also select the curb مباشرة on this page. Whether you are looking for a fixed or opening version, at Skylux we have everything you need to find the perfect skylight for your project. In addition, our skylights are not only a stylish addition to any space, but also offer excellent thermal and sound insulation. This ensures a more comfortable and more energy-efficient home or office. Whether you are planning a renovation or building a new home, choose the reliable and high-quality skylights from Skylux. | https://skylux.eu/en/products/spherical-shaped-dome-0750-x-1050-mm?variant=49193175515469 | https://skylux.eu/cdn/shop/files/download_fc2aff8c-f7fa-4448-8568-839809d78854.jpg?v=1737471887&width=1600 | https://skylux.eu/cdn/shop/files/Skylux-lichtkoepel-75x105-cm-Lichtkoepel.jpg?v=1737486114&width=1600 | https://skylux.eu/cdn/shop/files/400dc924-54f6-47a2-b966-72acdf505529.webp?v=1782971968&width=1600 | https://skylux.eu/cdn/shop/files/e2602eb5-eb77-4594-9287-8563fa6b1ab1.webp?v=1782972066&width=1600 | https://skylux.eu/cdn/shop/files/646b0795-575e-4533-8c4b-b4c41eb259f5.jpg?v=1782972129&width=1600 | //skylux.eu/cdn/shop/files/E_MH_Installation_instructions_Skylux_PMMA_domes.pdf?v=14496508717816058976 | //skylux.eu/cdn/shop/files/E_TD_Technical_File.zip?v=8884726781087894850 | <body> <p id="isPasted">Looking for a way to bring more natural light into your home or workspace? Then definitely consider a Skylux 750x1050 skylight! Our skylights are available in various dimensions and materials, allowing you to find the perfect match for your project. Choose from acrylic or polycarbonate, single- or multi-wall, and clear, opal or heatstop versions. In addition, our skylights are also available in both fixed and opening versions.</p> <p>For a complete renovation or new build, a curb is required for the correct installation of the skylight. Fortunately, you can also select the curb مباشرة on this page. Whether you are looking for a fixed or opening version, at Skylux we have everything you need to find the perfect skylight for your project.</p> <p>In addition, our skylights are not only a stylish addition to any space, but also offer excellent thermal and sound insulation. This ensures a more comfortable and more energy-efficient home or office. Whether you are planning a renovation or building a new home, choose the reliable and high-quality skylights from Skylux.<br> </p> </body> | spherical-shaped-dome-0750-x-1050-mm | 8162577809685 | 49193175515469
Skylights | Skylight | Skylux | Skylux skylight 75x105 cm | Four-walled (1.28 W/m²K) / Polycarbonate (250 times more impact-resistant than glass) / Clear * just like glass | 72942 | 5412970729426 | 1361.25 | Yes | 35-45 | 15.52 | Choose clear or opal or Heatstop | Clear * just like glass | Number of walls | Four-walled (1.28 W/m²K) | Material | Polycarbonate (250 times more impact-resistant than glass) | 750 x 1050 mm | 1050 | 750 |  |  | 0.88 | Rectangular | [9 empty] | D |  |  | For heated areas, we recommend at least a 3-walled skylight for optimal insulation. | Looking for a way to bring more natural light into your home or workspace? Then definitely consider a Skylux 750x1050 skylight! Our skylights are available in various dimensions and materials, allowing you to find the perfect match for your project. Choose from acrylic or polycarbonate, single- or multi-wall, and clear, opal or heatstop versions. In addition, our skylights are also available in both fixed and opening versions. For a complete renovation or new build, a curb is required for the correct installation of the skylight. Fortunately, you can also select the curb مباشرة on this page. Whether you are looking for a fixed or opening version, at Skylux we have everything you need to find the perfect skylight for your project. In addition, our skylights are not only a stylish addition to any space, but also offer excellent thermal and sound insulation. This ensures a more comfortable and more energy-efficient home or office. Whether you are planning a renovation or building a new home, choose the reliable and high-quality skylights from Skylux. | https://skylux.eu/en/products/spherical-shaped-dome-0750-x-1050-mm?variant=49193175581005 | https://skylux.eu/cdn/shop/files/download_7cd6ac05-6f62-4f89-b0a3-b0e8e987100f.jpg?v=1737471903&width=1600 | https://skylux.eu/cdn/shop/files/Skylux-lichtkoepel-75x105-cm-Lichtkoepel.jpg?v=1737486114&width=1600 | https://skylux.eu/cdn/shop/files/400dc924-54f6-47a2-b966-72acdf505529.webp?v=1782971968&width=1600 | https://skylux.eu/cdn/shop/files/e2602eb5-eb77-4594-9287-8563fa6b1ab1.webp?v=1782972066&width=1600 | https://skylux.eu/cdn/shop/files/646b0795-575e-4533-8c4b-b4c41eb259f5.jpg?v=1782972129&width=1600 | //skylux.eu/cdn/shop/files/E_MH_Installation_instructions_Skylux_PMMA_domes.pdf?v=14496508717816058976 | //skylux.eu/cdn/shop/files/E_TD_Technical_File.zip?v=8884726781087894850 | <body> <p id="isPasted">Looking for a way to bring more natural light into your home or workspace? Then definitely consider a Skylux 750x1050 skylight! Our skylights are available in various dimensions and materials, allowing you to find the perfect match for your project. Choose from acrylic or polycarbonate, single- or multi-wall, and clear, opal or heatstop versions. In addition, our skylights are also available in both fixed and opening versions.</p> <p>For a complete renovation or new build, a curb is required for the correct installation of the skylight. Fortunately, you can also select the curb مباشرة on this page. Whether you are looking for a fixed or opening version, at Skylux we have everything you need to find the perfect skylight for your project.</p> <p>In addition, our skylights are not only a stylish addition to any space, but also offer excellent thermal and sound insulation. This ensures a more comfortable and more energy-efficient home or office. Whether you are planning a renovation or building a new home, choose the reliable and high-quality skylights from Skylux.<br> </p> </body> | spherical-shaped-dome-0750-x-1050-mm | 8162577809685 | 49193175581005
Skylights | Skylight | Skylux | Skylux skylight 75x105 cm | Five-walled (0.99 W/m²K) / Acrylic (10 times more impact-resistant than glass) / Clear * just like glass | 80560 | 5412970805601 | 1262.05 | Yes | 35-45 | 17.46 | Choose clear or opal or Heatstop | Clear * just like glass | Number of walls | Five-walled (0.99 W/m²K) | Material | Acrylic (10 times more impact-resistant than glass) | 750 x 1050 mm | 1050 | 750 |  |  | 0.88 | Rectangular | [9 empty] | D |  |  | For heated areas, we recommend at least a 3-walled skylight for optimal insulation. | Looking for a way to bring more natural light into your home or workspace? Then definitely consider a Skylux 750x1050 skylight! Our skylights are available in various dimensions and materials, allowing you to find the perfect match for your project. Choose from acrylic or polycarbonate, single- or multi-wall, and clear, opal or heatstop versions. In addition, our skylights are also available in both fixed and opening versions. For a complete renovation or new build, a curb is required for the correct installation of the skylight. Fortunately, you can also select the curb مباشرة on this page. Whether you are looking for a fixed or opening version, at Skylux we have everything you need to find the perfect skylight for your project. In addition, our skylights are not only a stylish addition to any space, but also offer excellent thermal and sound insulation. This ensures a more comfortable and more energy-efficient home or office. Whether you are planning a renovation or building a new home, choose the reliable and high-quality skylights from Skylux. | https://skylux.eu/en/products/spherical-shaped-dome-0750-x-1050-mm?variant=49193175712077 | https://skylux.eu/cdn/shop/files/download_797ea85f-2c65-4c94-889c-6138fa0deb13.jpg?v=1737471928&width=1600 | https://skylux.eu/cdn/shop/files/Skylux-lichtkoepel-75x105-cm-Lichtkoepel.jpg?v=1737486114&width=1600 | https://skylux.eu/cdn/shop/files/400dc924-54f6-47a2-b966-72acdf505529.webp?v=1782971968&width=1600 | https://skylux.eu/cdn/shop/files/e2602eb5-eb77-4594-9287-8563fa6b1ab1.webp?v=1782972066&width=1600 | https://skylux.eu/cdn/shop/files/646b0795-575e-4533-8c4b-b4c41eb259f5.jpg?v=1782972129&width=1600 | //skylux.eu/cdn/shop/files/E_MH_Installation_instructions_Skylux_PMMA_domes.pdf?v=14496508717816058976 | //skylux.eu/cdn/shop/files/E_TD_Technical_File.zip?v=8884726781087894850 | <body> <p id="isPasted">Looking for a way to bring more natural light into your home or workspace? Then definitely consider a Skylux 750x1050 skylight! Our skylights are available in various dimensions and materials, allowing you to find the perfect match for your project. Choose from acrylic or polycarbonate, single- or multi-wall, and clear, opal or heatstop versions. In addition, our skylights are also available in both fixed and opening versions.</p> <p>For a complete renovation or new build, a curb is required for the correct installation of the skylight. Fortunately, you can also select the curb مباشرة on this page. Whether you are looking for a fixed or opening version, at Skylux we have everything you need to find the perfect skylight for your project.</p> <p>In addition, our skylights are not only a stylish addition to any space, but also offer excellent thermal and sound insulation. This ensures a more comfortable and more energy-efficient home or office. Whether you are planning a renovation or building a new home, choose the reliable and high-quality skylights from Skylux.<br> </p> </body> | spherical-shaped-dome-0750-x-1050-mm | 8162577809685 | 49193175712077
Skylights | Skylight | Skylux | Skylux skylight 75x105 cm | Five-walled (0.99 W/m²K) / Polycarbonate (250 times more impact-resistant than glass) / Clear * just like glass | 95317 | 5412970953173 | 1591.15 | Yes | 35-45 | 18.56 | Choose clear or opal or Heatstop | Clear * just like glass | Number of walls | Five-walled (0.99 W/m²K) | Material | Polycarbonate (250 times more impact-resistant than glass) | 750 x 1050 mm | 1050 | 750 |  |  | 0.88 | Rectangular | [9 empty] | D |  |  | For heated areas, we recommend at least a 3-walled skylight for optimal insulation. | Looking for a way to bring more natural light into your home or workspace? Then definitely consider a Skylux 750x1050 skylight! Our skylights are available in various dimensions and materials, allowing you to find the perfect match for your project. Choose from acrylic or polycarbonate, single- or multi-wall, and clear, opal or heatstop versions. In addition, our skylights are also available in both fixed and opening versions. For a complete renovation or new build, a curb is required for the correct installation of the skylight. Fortunately, you can also select the curb مباشرة on this page. Whether you are looking for a fixed or opening version, at Skylux we have everything you need to find the perfect skylight for your project. In addition, our skylights are not only a stylish addition to any space, but also offer excellent thermal and sound insulation. This ensures a more comfortable and more energy-efficient home or office. Whether you are planning a renovation or building a new home, choose the reliable and high-quality skylights from Skylux. | https://skylux.eu/en/products/spherical-shaped-dome-0750-x-1050-mm?variant=49193175941453 | https://skylux.eu/cdn/shop/files/download_db59222d-94dd-41cd-9fff-f4c38ee4def9.jpg?v=1737471944&width=1600 | https://skylux.eu/cdn/shop/files/Skylux-lichtkoepel-75x105-cm-Lichtkoepel.jpg?v=1737486114&width=1600 | https://skylux.eu/cdn/shop/files/400dc924-54f6-47a2-b966-72acdf505529.webp?v=1782971968&width=1600 | https://skylux.eu/cdn/shop/files/e2602eb5-eb77-4594-9287-8563fa6b1ab1.webp?v=1782972066&width=1600 | https://skylux.eu/cdn/shop/files/646b0795-575e-4533-8c4b-b4c41eb259f5.jpg?v=1782972129&width=1600 | //skylux.eu/cdn/shop/files/E_MH_Installation_instructions_Skylux_PMMA_domes.pdf?v=14496508717816058976 | //skylux.eu/cdn/shop/files/E_TD_Technical_File.zip?v=8884726781087894850 | <body> <p id="isPasted">Looking for a way to bring more natural light into your home or workspace? Then definitely consider a Skylux 750x1050 skylight! Our skylights are available in various dimensions and materials, allowing you to find the perfect match for your project. Choose from acrylic or polycarbonate, single- or multi-wall, and clear, opal or heatstop versions. In addition, our skylights are also available in both fixed and opening versions.</p> <p>For a complete renovation or new build, a curb is required for the correct installation of the skylight. Fortunately, you can also select the curb مباشرة on this page. Whether you are looking for a fixed or opening version, at Skylux we have everything you need to find the perfect skylight for your project.</p> <p>In addition, our skylights are not only a stylish addition to any space, but also offer excellent thermal and sound insulation. This ensures a more comfortable and more energy-efficient home or office. Whether you are planning a renovation or building a new home, choose the reliable and high-quality skylights from Skylux.<br> </p> </body> | spherical-shaped-dome-0750-x-1050-mm | 8162577809685 | 49193175941453
Skylights | Skylight | Skylux | Skylux skylight 75x105 cm | Single-walled (least insulating - 5.17 W/m²K) / Acrylic (10 times more impact-resistant than glass) / Opal * (milk glass) non transparent | 22485 | 5412970224853 | 342.45 | Yes | 35-45 | 5 | Choose clear or opal or Heatstop | Opal * (milk glass) non transparent | Number of walls | Single-walled (least insulating - 5.17 W/m²K) | Material | Acrylic (10 times more impact-resistant than glass) | 750 x 1050 mm | 1050 | 750 |  |  | 0.88 | Rectangular | [9 empty] | D |  |  | For heated areas, we recommend at least a 3-walled skylight for optimal insulation. | Looking for a way to bring more natural light into your home or workspace? Then definitely consider a Skylux 750x1050 skylight! Our skylights are available in various dimensions and materials, allowing you to find the perfect match for your project. Choose from acrylic or polycarbonate, single- or multi-wall, and clear, opal or heatstop versions. In addition, our skylights are also available in both fixed and opening versions. For a complete renovation or new build, a curb is required for the correct installation of the skylight. Fortunately, you can also select the curb مباشرة on this page. Whether you are looking for a fixed or opening version, at Skylux we have everything you need to find the perfect skylight for your project. In addition, our skylights are not only a stylish addition to any space, but also offer excellent thermal and sound insulation. This ensures a more comfortable and more energy-efficient home or office. Whether you are planning a renovation or building a new home, choose the reliable and high-quality skylights from Skylux. | https://skylux.eu/en/products/spherical-shaped-dome-0750-x-1050-mm?variant=49193174827341 | https://skylux.eu/cdn/shop/files/download_46a3373b-452b-4e47-8aae-46e016ad41d2.jpg?v=1737471773&width=1600 | https://skylux.eu/cdn/shop/files/Skylux-lichtkoepel-75x105-cm-Lichtkoepel.jpg?v=1737486114&width=1600 | https://skylux.eu/cdn/shop/files/400dc924-54f6-47a2-b966-72acdf505529.webp?v=1782971968&width=1600 | https://skylux.eu/cdn/shop/files/e2602eb5-eb77-4594-9287-8563fa6b1ab1.webp?v=1782972066&width=1600 | https://skylux.eu/cdn/shop/files/646b0795-575e-4533-8c4b-b4c41eb259f5.jpg?v=1782972129&width=1600 | //skylux.eu/cdn/shop/files/E_MH_Installation_instructions_Skylux_PMMA_domes.pdf?v=14496508717816058976 | //skylux.eu/cdn/shop/files/E_TD_Technical_File.zip?v=8884726781087894850 | <body> <p id="isPasted">Looking for a way to bring more natural light into your home or workspace? Then definitely consider a Skylux 750x1050 skylight! Our skylights are available in various dimensions and materials, allowing you to find the perfect match for your project. Choose from acrylic or polycarbonate, single- or multi-wall, and clear, opal or heatstop versions. In addition, our skylights are also available in both fixed and opening versions.</p> <p>For a complete renovation or new build, a curb is required for the correct installation of the skylight. Fortunately, you can also select the curb مباشرة on this page. Whether you are looking for a fixed or opening version, at Skylux we have everything you need to find the perfect skylight for your project.</p> <p>In addition, our skylights are not only a stylish addition to any space, but also offer excellent thermal and sound insulation. This ensures a more comfortable and more energy-efficient home or office. Whether you are planning a renovation or building a new home, choose the reliable and high-quality skylights from Skylux.<br> </p> </body> | spherical-shaped-dome-0750-x-1050-mm | 8162577809685 | 49193174827341
Skylights | Skylight | Skylux | Skylux skylight 75x105 cm | Double-walled (2.90 W/m²K) / Acrylic (10 times more impact-resistant than glass) / Opal * (milk glass) non transparent | 20006 | 5412970200062 | 572.35 | Yes | 35-45 | 8.2 | Choose clear or opal or Heatstop | Opal * (milk glass) non transparent | Number of walls | Double-walled (2.90 W/m²K) | Material | Acrylic (10 times more impact-resistant than glass) | 750 x 1050 mm | 1050 | 750 |  |  | 0.88 | Rectangular | [9 empty] | D |  |  | For heated areas, we recommend at least a 3-walled skylight for optimal insulation. | Looking for a way to bring more natural light into your home or workspace? Then definitely consider a Skylux 750x1050 skylight! Our skylights are available in various dimensions and materials, allowing you to find the perfect match for your project. Choose from acrylic or polycarbonate, single- or multi-wall, and clear, opal or heatstop versions. In addition, our skylights are also available in both fixed and opening versions. For a complete renovation or new build, a curb is required for the correct installation of the skylight. Fortunately, you can also select the curb مباشرة on this page. Whether you are looking for a fixed or opening version, at Skylux we have everything you need to find the perfect skylight for your project. In addition, our skylights are not only a stylish addition to any space, but also offer excellent thermal and sound insulation. This ensures a more comfortable and more energy-efficient home or office. Whether you are planning a renovation or building a new home, choose the reliable and high-quality skylights from Skylux. | https://skylux.eu/en/products/spherical-shaped-dome-0750-x-1050-mm?variant=49193175023949 | https://skylux.eu/cdn/shop/files/download_64643afd-e45b-4682-b0c8-8aa0eb3363a3.jpg?v=1737471807&width=1600 | https://skylux.eu/cdn/shop/files/Skylux-lichtkoepel-75x105-cm-Lichtkoepel.jpg?v=1737486114&width=1600 | https://skylux.eu/cdn/shop/files/400dc924-54f6-47a2-b966-72acdf505529.webp?v=1782971968&width=1600 | https://skylux.eu/cdn/shop/files/e2602eb5-eb77-4594-9287-8563fa6b1ab1.webp?v=1782972066&width=1600 | https://skylux.eu/cdn/shop/files/646b0795-575e-4533-8c4b-b4c41eb259f5.jpg?v=1782972129&width=1600 | //skylux.eu/cdn/shop/files/E_MH_Installation_instructions_Skylux_PMMA_domes.pdf?v=14496508717816058976 | //skylux.eu/cdn/shop/files/E_TD_Technical_File.zip?v=8884726781087894850 | <body> <p id="isPasted">Looking for a way to bring more natural light into your home or workspace? Then definitely consider a Skylux 750x1050 skylight! Our skylights are available in various dimensions and materials, allowing you to find the perfect match for your project. Choose from acrylic or polycarbonate, single- or multi-wall, and clear, opal or heatstop versions. In addition, our skylights are also available in both fixed and opening versions.</p> <p>For a complete renovation or new build, a curb is required for the correct installation of the skylight. Fortunately, you can also select the curb مباشرة on this page. Whether you are looking for a fixed or opening version, at Skylux we have everything you need to find the perfect skylight for your project.</p> <p>In addition, our skylights are not only a stylish addition to any space, but also offer excellent thermal and sound insulation. This ensures a more comfortable and more energy-efficient home or office. Whether you are planning a renovation or building a new home, choose the reliable and high-quality skylights from Skylux.<br> </p> </body> | spherical-shaped-dome-0750-x-1050-mm | 8162577809685 | 49193175023949
Skylights | Skylight | Skylux | Skylux skylight 75x105 cm | Double-walled (2.90 W/m²K) / Polycarbonate (250 times more impact-resistant than glass) / Opal * (milk glass) non transparent | 22710 | 5412970227106 | 901.45 | Yes | 35-45 | 9.03 | Choose clear or opal or Heatstop | Opal * (milk glass) non transparent | Number of walls | Double-walled (2.90 W/m²K) | Material | Polycarbonate (250 times more impact-resistant than glass) | 750 x 1050 mm | 1050 | 750 |  |  | 0.88 | Rectangular | [9 empty] | D |  |  | For heated areas, we recommend at least a 3-walled skylight for optimal insulation. | Looking for a way to bring more natural light into your home or workspace? Then definitely consider a Skylux 750x1050 skylight! Our skylights are available in various dimensions and materials, allowing you to find the perfect match for your project. Choose from acrylic or polycarbonate, single- or multi-wall, and clear, opal or heatstop versions. In addition, our skylights are also available in both fixed and opening versions. For a complete renovation or new build, a curb is required for the correct installation of the skylight. Fortunately, you can also select the curb مباشرة on this page. Whether you are looking for a fixed or opening version, at Skylux we have everything you need to find the perfect skylight for your project. In addition, our skylights are not only a stylish addition to any space, but also offer excellent thermal and sound insulation. This ensures a more comfortable and more energy-efficient home or office. Whether you are planning a renovation or building a new home, choose the reliable and high-quality skylights from Skylux. | https://skylux.eu/en/products/spherical-shaped-dome-0750-x-1050-mm?variant=49193175089485 | https://skylux.eu/cdn/shop/files/download_119bddfa-b8aa-4448-a709-b7030411261c.jpg?v=1737471825&width=1600 | https://skylux.eu/cdn/shop/files/Skylux-lichtkoepel-75x105-cm-Lichtkoepel.jpg?v=1737486114&width=1600 | https://skylux.eu/cdn/shop/files/400dc924-54f6-47a2-b966-72acdf505529.webp?v=1782971968&width=1600 | https://skylux.eu/cdn/shop/files/e2602eb5-eb77-4594-9287-8563fa6b1ab1.webp?v=1782972066&width=1600 | https://skylux.eu/cdn/shop/files/646b0795-575e-4533-8c4b-b4c41eb259f5.jpg?v=1782972129&width=1600 | //skylux.eu/cdn/shop/files/E_MH_Installation_instructions_Skylux_PMMA_domes.pdf?v=14496508717816058976 | //skylux.eu/cdn/shop/files/E_TD_Technical_File.zip?v=8884726781087894850 | <body> <p id="isPasted">Looking for a way to bring more natural light into your home or workspace? Then definitely consider a Skylux 750x1050 skylight! Our skylights are available in various dimensions and materials, allowing you to find the perfect match for your project. Choose from acrylic or polycarbonate, single- or multi-wall, and clear, opal or heatstop versions. In addition, our skylights are also available in both fixed and opening versions.</p> <p>For a complete renovation or new build, a curb is required for the correct installation of the skylight. Fortunately, you can also select the curb مباشرة on this page. Whether you are looking for a fixed or opening version, at Skylux we have everything you need to find the perfect skylight for your project.</p> <p>In addition, our skylights are not only a stylish addition to any space, but also offer excellent thermal and sound insulation. This ensures a more comfortable and more energy-efficient home or office. Whether you are planning a renovation or building a new home, choose the reliable and high-quality skylights from Skylux.<br> </p> </body> | spherical-shaped-dome-0750-x-1050-mm | 8162577809685 | 49193175089485
Skylights | Skylight | Skylux | Skylux skylight 75x105 cm | Triple-walled (1.70 W/m²K) Heated space? Choose this version or higher! / Acrylic (10 times more impact-resistant than glass) / Opal * (milk glass) non transparent | 22691 | 5412970226918 | 802.25 | Yes | 35-45 | 11.2 | Choose clear or opal or Heatstop | Opal * (milk glass) non transparent | Number of walls | Triple-walled (1.70 W/m²K) Heated space? Choose this version or higher! | Material | Acrylic (10 times more impact-resistant than glass) | 750 x 1050 mm | 1050 | 750 |  |  | 0.88 | Rectangular | [9 empty] | D |  |  | For heated areas, we recommend at least a 3-walled skylight for optimal insulation. | Looking for a way to bring more natural light into your home or workspace? Then definitely consider a Skylux 750x1050 skylight! Our skylights are available in various dimensions and materials, allowing you to find the perfect match for your project. Choose from acrylic or polycarbonate, single- or multi-wall, and clear, opal or heatstop versions. In addition, our skylights are also available in both fixed and opening versions. For a complete renovation or new build, a curb is required for the correct installation of the skylight. Fortunately, you can also select the curb مباشرة on this page. Whether you are looking for a fixed or opening version, at Skylux we have everything you need to find the perfect skylight for your project. In addition, our skylights are not only a stylish addition to any space, but also offer excellent thermal and sound insulation. This ensures a more comfortable and more energy-efficient home or office. Whether you are planning a renovation or building a new home, choose the reliable and high-quality skylights from Skylux. | https://skylux.eu/en/products/spherical-shaped-dome-0750-x-1050-mm?variant=49193175318861 | https://skylux.eu/cdn/shop/files/download_aa93b9f1-cc00-4f47-9e53-ef8c1b521428.jpg?v=1737471856&width=1600 | https://skylux.eu/cdn/shop/files/Skylux-lichtkoepel-75x105-cm-Lichtkoepel.jpg?v=1737486114&width=1600 | https://skylux.eu/cdn/shop/files/400dc924-54f6-47a2-b966-72acdf505529.webp?v=1782971968&width=1600 | https://skylux.eu/cdn/shop/files/e2602eb5-eb77-4594-9287-8563fa6b1ab1.webp?v=1782972066&width=1600 | https://skylux.eu/cdn/shop/files/646b0795-575e-4533-8c4b-b4c41eb259f5.jpg?v=1782972129&width=1600 | //skylux.eu/cdn/shop/files/E_MH_Installation_instructions_Skylux_PMMA_domes.pdf?v=14496508717816058976 | //skylux.eu/cdn/shop/files/E_TD_Technical_File.zip?v=8884726781087894850 | <body> <p id="isPasted">Looking for a way to bring more natural light into your home or workspace? Then definitely consider a Skylux 750x1050 skylight! Our skylights are available in various dimensions and materials, allowing you to find the perfect match for your project. Choose from acrylic or polycarbonate, single- or multi-wall, and clear, opal or heatstop versions. In addition, our skylights are also available in both fixed and opening versions.</p> <p>For a complete renovation or new build, a curb is required for the correct installation of the skylight. Fortunately, you can also select the curb مباشرة on this page. Whether you are looking for a fixed or opening version, at Skylux we have everything you need to find the perfect skylight for your project.</p> <p>In addition, our skylights are not only a stylish addition to any space, but also offer excellent thermal and sound insulation. This ensures a more comfortable and more energy-efficient home or office. Whether you are planning a renovation or building a new home, choose the reliable and high-quality skylights from Skylux.<br> </p> </body> | spherical-shaped-dome-0750-x-1050-mm | 8162577809685 | 49193175318861
Skylights | Skylight | Skylux | Skylux skylight 75x105 cm | Triple-walled (1.70 W/m²K) Heated space? Choose this version or higher! / Polycarbonate (250 times more impact-resistant than glass) / Opal * (milk glass) non transparent | 29548 | 5412970295488 | 1131.35 | Yes | 35-45 | 11.89 | Choose clear or opal or Heatstop | Opal * (milk glass) non transparent | Number of walls | Triple-walled (1.70 W/m²K) Heated space? Choose this version or higher! | Material | Polycarbonate (250 times more impact-resistant than glass) | 750 x 1050 mm | 1050 | 750 |  |  | 0.88 | Rectangular | [9 empty] | D |  |  | For heated areas, we recommend at least a 3-walled skylight for optimal insulation. | Looking for a way to bring more natural light into your home or workspace? Then definitely consider a Skylux 750x1050 skylight! Our skylights are available in various dimensions and materials, allowing you to find the perfect match for your project. Choose from acrylic or polycarbonate, single- or multi-wall, and clear, opal or heatstop versions. In addition, our skylights are also available in both fixed and opening versions. For a complete renovation or new build, a curb is required for the correct installation of the skylight. Fortunately, you can also select the curb مباشرة on this page. Whether you are looking for a fixed or opening version, at Skylux we have everything you need to find the perfect skylight for your project. In addition, our skylights are not only a stylish addition to any space, but also offer excellent thermal and sound insulation. This ensures a more comfortable and more energy-efficient home or office. Whether you are planning a renovation or building a new home, choose the reliable and high-quality skylights from Skylux. | https://skylux.eu/en/products/spherical-shaped-dome-0750-x-1050-mm?variant=49193175417165 | https://skylux.eu/cdn/shop/files/download_3ed021ee-067c-453b-9f02-b4f1032f9616.jpg?v=1737471872&width=1600 | https://skylux.eu/cdn/shop/files/Skylux-lichtkoepel-75x105-cm-Lichtkoepel.jpg?v=1737486114&width=1600 | https://skylux.eu/cdn/shop/files/400dc924-54f6-47a2-b966-72acdf505529.webp?v=1782971968&width=1600 | https://skylux.eu/cdn/shop/files/e2602eb5-eb77-4594-9287-8563fa6b1ab1.webp?v=1782972066&width=1600 | https://skylux.eu/cdn/shop/files/646b0795-575e-4533-8c4b-b4c41eb259f5.jpg?v=1782972129&width=1600 | //skylux.eu/cdn/shop/files/E_MH_Installation_instructions_Skylux_PMMA_domes.pdf?v=14496508717816058976 | //skylux.eu/cdn/shop/files/E_TD_Technical_File.zip?v=8884726781087894850 | <body> <p id="isPasted">Looking for a way to bring more natural light into your home or workspace? Then definitely consider a Skylux 750x1050 skylight! Our skylights are available in various dimensions and materials, allowing you to find the perfect match for your project. Choose from acrylic or polycarbonate, single- or multi-wall, and clear, opal or heatstop versions. In addition, our skylights are also available in both fixed and opening versions.</p> <p>For a complete renovation or new build, a curb is required for the correct installation of the skylight. Fortunately, you can also select the curb مباشرة on this page. Whether you are looking for a fixed or opening version, at Skylux we have everything you need to find the perfect skylight for your project.</p> <p>In addition, our skylights are not only a stylish addition to any space, but also offer excellent thermal and sound insulation. This ensures a more comfortable and more energy-efficient home or office. Whether you are planning a renovation or building a new home, choose the reliable and high-quality skylights from Skylux.<br> </p> </body> | spherical-shaped-dome-0750-x-1050-mm | 8162577809685 | 49193175417165
Skylights | Skylight | Skylux | Skylux skylight 75x105 cm | Four-walled (1.28 W/m²K) / Acrylic (10 times more impact-resistant than glass) / Opal * (milk glass) non transparent | 80525 | 5412970805250 | 1032.15 | Yes | 35-45 | 14.52 | Choose clear or opal or Heatstop | Opal * (milk glass) non transparent | Number of walls | Four-walled (1.28 W/m²K) | Material | Acrylic (10 times more impact-resistant than glass) | 750 x 1050 mm | 1050 | 750 |  |  | 0.88 | Rectangular | [9 empty] | D |  |  | For heated areas, we recommend at least a 3-walled skylight for optimal insulation. | Looking for a way to bring more natural light into your home or workspace? Then definitely consider a Skylux 750x1050 skylight! Our skylights are available in various dimensions and materials, allowing you to find the perfect match for your project. Choose from acrylic or polycarbonate, single- or multi-wall, and clear, opal or heatstop versions. In addition, our skylights are also available in both fixed and opening versions. For a complete renovation or new build, a curb is required for the correct installation of the skylight. Fortunately, you can also select the curb مباشرة on this page. Whether you are looking for a fixed or opening version, at Skylux we have everything you need to find the perfect skylight for your project. In addition, our skylights are not only a stylish addition to any space, but also offer excellent thermal and sound insulation. This ensures a more comfortable and more energy-efficient home or office. Whether you are planning a renovation or building a new home, choose the reliable and high-quality skylights from Skylux. | https://skylux.eu/en/products/spherical-shaped-dome-0750-x-1050-mm?variant=49193175548237 | https://skylux.eu/cdn/shop/files/download_5005ce77-6740-413a-8240-6028dd0f2f48.jpg?v=1737471895&width=1600 | https://skylux.eu/cdn/shop/files/Skylux-lichtkoepel-75x105-cm-Lichtkoepel.jpg?v=1737486114&width=1600 | https://skylux.eu/cdn/shop/files/400dc924-54f6-47a2-b966-72acdf505529.webp?v=1782971968&width=1600 | https://skylux.eu/cdn/shop/files/e2602eb5-eb77-4594-9287-8563fa6b1ab1.webp?v=1782972066&width=1600 | https://skylux.eu/cdn/shop/files/646b0795-575e-4533-8c4b-b4c41eb259f5.jpg?v=1782972129&width=1600 | //skylux.eu/cdn/shop/files/E_MH_Installation_instructions_Skylux_PMMA_domes.pdf?v=14496508717816058976 | //skylux.eu/cdn/shop/files/E_TD_Technical_File.zip?v=8884726781087894850 | <body> <p id="isPasted">Looking for a way to bring more natural light into your home or workspace? Then definitely consider a Skylux 750x1050 skylight! Our skylights are available in various dimensions and materials, allowing you to find the perfect match for your project. Choose from acrylic or polycarbonate, single- or multi-wall, and clear, opal or heatstop versions. In addition, our skylights are also available in both fixed and opening versions.</p> <p>For a complete renovation or new build, a curb is required for the correct installation of the skylight. Fortunately, you can also select the curb مباشرة on this page. Whether you are looking for a fixed or opening version, at Skylux we have everything you need to find the perfect skylight for your project.</p> <p>In addition, our skylights are not only a stylish addition to any space, but also offer excellent thermal and sound insulation. This ensures a more comfortable and more energy-efficient home or office. Whether you are planning a renovation or building a new home, choose the reliable and high-quality skylights from Skylux.<br> </p> </body> | spherical-shaped-dome-0750-x-1050-mm | 8162577809685 | 49193175548237
Skylights | Skylight | Skylux | Skylux skylight 75x105 cm | Four-walled (1.28 W/m²K) / Polycarbonate (250 times more impact-resistant than glass) / Opal * (milk glass) non transparent | 73006 | 5412970730064 | 1361.25 | Yes | 35-45 | 15.52 | Choose clear or opal or Heatstop | Opal * (milk glass) non transparent | Number of walls | Four-walled (1.28 W/m²K) | Material | Polycarbonate (250 times more impact-resistant than glass) | 750 x 1050 mm | 1050 | 750 |  |  | 0.88 | Rectangular | [9 empty] | D |  |  | For heated areas, we recommend at least a 3-walled skylight for optimal insulation. | Looking for a way to bring more natural light into your home or workspace? Then definitely consider a Skylux 750x1050 skylight! Our skylights are available in various dimensions and materials, allowing you to find the perfect match for your project. Choose from acrylic or polycarbonate, single- or multi-wall, and clear, opal or heatstop versions. In addition, our skylights are also available in both fixed and opening versions. For a complete renovation or new build, a curb is required for the correct installation of the skylight. Fortunately, you can also select the curb مباشرة on this page. Whether you are looking for a fixed or opening version, at Skylux we have everything you need to find the perfect skylight for your project. In addition, our skylights are not only a stylish addition to any space, but also offer excellent thermal and sound insulation. This ensures a more comfortable and more energy-efficient home or office. Whether you are planning a renovation or building a new home, choose the reliable and high-quality skylights from Skylux. | https://skylux.eu/en/products/spherical-shaped-dome-0750-x-1050-mm?variant=49193175646541 | https://skylux.eu/cdn/shop/files/download_db8de3a1-377c-4e72-8b69-3b330b3e3420.jpg?v=1737471911&width=1600 | https://skylux.eu/cdn/shop/files/Skylux-lichtkoepel-75x105-cm-Lichtkoepel.jpg?v=1737486114&width=1600 | https://skylux.eu/cdn/shop/files/400dc924-54f6-47a2-b966-72acdf505529.webp?v=1782971968&width=1600 | https://skylux.eu/cdn/shop/files/e2602eb5-eb77-4594-9287-8563fa6b1ab1.webp?v=1782972066&width=1600 | https://skylux.eu/cdn/shop/files/646b0795-575e-4533-8c4b-b4c41eb259f5.jpg?v=1782972129&width=1600 | //skylux.eu/cdn/shop/files/E_MH_Installation_instructions_Skylux_PMMA_domes.pdf?v=14496508717816058976 | //skylux.eu/cdn/shop/files/E_TD_Technical_File.zip?v=8884726781087894850 | <body> <p id="isPasted">Looking for a way to bring more natural light into your home or workspace? Then definitely consider a Skylux 750x1050 skylight! Our skylights are available in various dimensions and materials, allowing you to find the perfect match for your project. Choose from acrylic or polycarbonate, single- or multi-wall, and clear, opal or heatstop versions. In addition, our skylights are also available in both fixed and opening versions.</p> <p>For a complete renovation or new build, a curb is required for the correct installation of the skylight. Fortunately, you can also select the curb مباشرة on this page. Whether you are looking for a fixed or opening version, at Skylux we have everything you need to find the perfect skylight for your project.</p> <p>In addition, our skylights are not only a stylish addition to any space, but also offer excellent thermal and sound insulation. This ensures a more comfortable and more energy-efficient home or office. Whether you are planning a renovation or building a new home, choose the reliable and high-quality skylights from Skylux.<br> </p> </body> | spherical-shaped-dome-0750-x-1050-mm | 8162577809685 | 49193175646541
Skylights | Skylight | Skylux | Skylux skylight 75x105 cm | Five-walled (0.99 W/m²K) / Acrylic (10 times more impact-resistant than glass) / Opal * (milk glass) non transparent | 80567 | 5412970805670 | 1262.05 | Yes | 35-45 | 18.01 | Choose clear or opal or Heatstop | Opal * (milk glass) non transparent | Number of walls | Five-walled (0.99 W/m²K) | Material | Acrylic (10 times more impact-resistant than glass) | 750 x 1050 mm | 1050 | 750 |  |  | 0.88 | Rectangular | [9 empty] | D |  |  | For heated areas, we recommend at least a 3-walled skylight for optimal insulation. | Looking for a way to bring more natural light into your home or workspace? Then definitely consider a Skylux 750x1050 skylight! Our skylights are available in various dimensions and materials, allowing you to find the perfect match for your project. Choose from acrylic or polycarbonate, single- or multi-wall, and clear, opal or heatstop versions. In addition, our skylights are also available in both fixed and opening versions. For a complete renovation or new build, a curb is required for the correct installation of the skylight. Fortunately, you can also select the curb مباشرة on this page. Whether you are looking for a fixed or opening version, at Skylux we have everything you need to find the perfect skylight for your project. In addition, our skylights are not only a stylish addition to any space, but also offer excellent thermal and sound insulation. This ensures a more comfortable and more energy-efficient home or office. Whether you are planning a renovation or building a new home, choose the reliable and high-quality skylights from Skylux. | https://skylux.eu/en/products/spherical-shaped-dome-0750-x-1050-mm?variant=49193175908685 | https://skylux.eu/cdn/shop/files/download_fd0c9e0d-af05-4c13-89b0-4e66fcf01a65.jpg?v=1737471936&width=1600 | https://skylux.eu/cdn/shop/files/Skylux-lichtkoepel-75x105-cm-Lichtkoepel.jpg?v=1737486114&width=1600 | https://skylux.eu/cdn/shop/files/400dc924-54f6-47a2-b966-72acdf505529.webp?v=1782971968&width=1600 | https://skylux.eu/cdn/shop/files/e2602eb5-eb77-4594-9287-8563fa6b1ab1.webp?v=1782972066&width=1600 | https://skylux.eu/cdn/shop/files/646b0795-575e-4533-8c4b-b4c41eb259f5.jpg?v=1782972129&width=1600 | //skylux.eu/cdn/shop/files/E_MH_Installation_instructions_Skylux_PMMA_domes.pdf?v=14496508717816058976 | //skylux.eu/cdn/shop/files/E_TD_Technical_File.zip?v=8884726781087894850 | <body> <p id="isPasted">Looking for a way to bring more natural light into your home or workspace? Then definitely consider a Skylux 750x1050 skylight! Our skylights are available in various dimensions and materials, allowing you to find the perfect match for your project. Choose from acrylic or polycarbonate, single- or multi-wall, and clear, opal or heatstop versions. In addition, our skylights are also available in both fixed and opening versions.</p> <p>For a complete renovation or new build, a curb is required for the correct installation of the skylight. Fortunately, you can also select the curb مباشرة on this page. Whether you are looking for a fixed or opening version, at Skylux we have everything you need to find the perfect skylight for your project.</p> <p>In addition, our skylights are not only a stylish addition to any space, but also offer excellent thermal and sound insulation. This ensures a more comfortable and more energy-efficient home or office. Whether you are planning a renovation or building a new home, choose the reliable and high-quality skylights from Skylux.<br> </p> </body> | spherical-shaped-dome-0750-x-1050-mm | 8162577809685 | 49193175908685
Skylights | Skylight | Skylux | Skylux skylight 75x105 cm | Five-walled (0.99 W/m²K) / Polycarbonate (250 times more impact-resistant than glass) / Opal * (milk glass) non transparent | 95347 | 5412970953470 | 1591.15 | Yes | 35-45 | 18.86 | Choose clear or opal or Heatstop | Opal * (milk glass) non transparent | Number of walls | Five-walled (0.99 W/m²K) | Material | Polycarbonate (250 times more impact-resistant than glass) | 750 x 1050 mm | 1050 | 750 |  |  | 0.88 | Rectangular | [9 empty] | D |  |  | For heated areas, we recommend at least a 3-walled skylight for optimal insulation. | Looking for a way to bring more natural light into your home or workspace? Then definitely consider a Skylux 750x1050 skylight! Our skylights are available in various dimensions and materials, allowing you to find the perfect match for your project. Choose from acrylic or polycarbonate, single- or multi-wall, and clear, opal or heatstop versions. In addition, our skylights are also available in both fixed and opening versions. For a complete renovation or new build, a curb is required for the correct installation of the skylight. Fortunately, you can also select the curb مباشرة on this page. Whether you are looking for a fixed or opening version, at Skylux we have everything you need to find the perfect skylight for your project. In addition, our skylights are not only a stylish addition to any space, but also offer excellent thermal and sound insulation. This ensures a more comfortable and more energy-efficient home or office. Whether you are planning a renovation or building a new home, choose the reliable and high-quality skylights from Skylux. | https://skylux.eu/en/products/spherical-shaped-dome-0750-x-1050-mm?variant=49193175974221 | https://skylux.eu/cdn/shop/files/download_d045c7ea-39d0-4e50-925e-4c5b8b42999e.jpg?v=1737471952&width=1600 | https://skylux.eu/cdn/shop/files/Skylux-lichtkoepel-75x105-cm-Lichtkoepel.jpg?v=1737486114&width=1600 | https://skylux.eu/cdn/shop/files/400dc924-54f6-47a2-b966-72acdf505529.webp?v=1782971968&width=1600 | https://skylux.eu/cdn/shop/files/e2602eb5-eb77-4594-9287-8563fa6b1ab1.webp?v=1782972066&width=1600 | https://skylux.eu/cdn/shop/files/646b0795-575e-4533-8c4b-b4c41eb259f5.jpg?v=1782972129&width=1600 | //skylux.eu/cdn/shop/files/E_MH_Installation_instructions_Skylux_PMMA_domes.pdf?v=14496508717816058976 | //skylux.eu/cdn/shop/files/E_TD_Technical_File.zip?v=8884726781087894850 | <body> <p id="isPasted">Looking for a way to bring more natural light into your home or workspace? Then definitely consider a Skylux 750x1050 skylight! Our skylights are available in various dimensions and materials, allowing you to find the perfect match for your project. Choose from acrylic or polycarbonate, single- or multi-wall, and clear, opal or heatstop versions. In addition, our skylights are also available in both fixed and opening versions.</p> <p>For a complete renovation or new build, a curb is required for the correct installation of the skylight. Fortunately, you can also select the curb مباشرة on this page. Whether you are looking for a fixed or opening version, at Skylux we have everything you need to find the perfect skylight for your project.</p> <p>In addition, our skylights are not only a stylish addition to any space, but also offer excellent thermal and sound insulation. This ensures a more comfortable and more energy-efficient home or office. Whether you are planning a renovation or building a new home, choose the reliable and high-quality skylights from Skylux.<br> </p> </body> | spherical-shaped-dome-0750-x-1050-mm | 8162577809685 | 49193175974221
Skylights | Skylight | Skylux | Skylux skylight 75x105 cm | Single-walled (least insulating - 5.17 W/m²K) / Polycarbonate (250 times more impact-resistant than glass) / Heat-reflective * opal & non transparent | 45139 | 5412970451396 | 768.35 | Yes | 35-45 | 6.18 | Choose clear or opal or Heatstop | Heat-reflective * opal & non transparent | Number of walls | Single-walled (least insulating - 5.17 W/m²K) | Material | Polycarbonate (250 times more impact-resistant than glass) | 750 x 1050 mm | 1050 | 750 |  |  | 0.88 | Rectangular | [9 empty] | D |  |  | For heated areas, we recommend at least a 3-walled skylight for optimal insulation. | Looking for a way to bring more natural light into your home or workspace? Then definitely consider a Skylux 750x1050 skylight! Our skylights are available in various dimensions and materials, allowing you to find the perfect match for your project. Choose from acrylic or polycarbonate, single- or multi-wall, and clear, opal or heatstop versions. In addition, our skylights are also available in both fixed and opening versions. For a complete renovation or new build, a curb is required for the correct installation of the skylight. Fortunately, you can also select the curb مباشرة on this page. Whether you are looking for a fixed or opening version, at Skylux we have everything you need to find the perfect skylight for your project. In addition, our skylights are not only a stylish addition to any space, but also offer excellent thermal and sound insulation. This ensures a more comfortable and more energy-efficient home or office. Whether you are planning a renovation or building a new home, choose the reliable and high-quality skylights from Skylux. | https://skylux.eu/en/products/spherical-shaped-dome-0750-x-1050-mm?variant=49193174958413 | https://skylux.eu/cdn/shop/files/download_03f91fb3-82b6-4408-877d-1ab5870dae7d.jpg?v=1737471790&width=1600 | https://skylux.eu/cdn/shop/files/Skylux-lichtkoepel-75x105-cm-Lichtkoepel.jpg?v=1737486114&width=1600 | https://skylux.eu/cdn/shop/files/400dc924-54f6-47a2-b966-72acdf505529.webp?v=1782971968&width=1600 | https://skylux.eu/cdn/shop/files/e2602eb5-eb77-4594-9287-8563fa6b1ab1.webp?v=1782972066&width=1600 | https://skylux.eu/cdn/shop/files/646b0795-575e-4533-8c4b-b4c41eb259f5.jpg?v=1782972129&width=1600 | //skylux.eu/cdn/shop/files/E_MH_Installation_instructions_Skylux_PMMA_domes.pdf?v=14496508717816058976 | //skylux.eu/cdn/shop/files/E_TD_Technical_File.zip?v=8884726781087894850 | <body> <p id="isPasted">Looking for a way to bring more natural light into your home or workspace? Then definitely consider a Skylux 750x1050 skylight! Our skylights are available in various dimensions and materials, allowing you to find the perfect match for your project. Choose from acrylic or polycarbonate, single- or multi-wall, and clear, opal or heatstop versions. In addition, our skylights are also available in both fixed and opening versions.</p> <p>For a complete renovation or new build, a curb is required for the correct installation of the skylight. Fortunately, you can also select the curb مباشرة on this page. Whether you are looking for a fixed or opening version, at Skylux we have everything you need to find the perfect skylight for your project.</p> <p>In addition, our skylights are not only a stylish addition to any space, but also offer excellent thermal and sound insulation. This ensures a more comfortable and more energy-efficient home or office. Whether you are planning a renovation or building a new home, choose the reliable and high-quality skylights from Skylux.<br> </p> </body> | spherical-shaped-dome-0750-x-1050-mm | 8162577809685 | 49193174958413
Skylights | Skylight | Skylux | Skylux skylight 75x105 cm | Double-walled (2.90 W/m²K) / Polycarbonate (250 times more impact-resistant than glass) / Heat-reflective * opal & non transparent | 27481 | 5412970274810 | 998.25 | Yes | 35-45 | 9.12 | Choose clear or opal or Heatstop | Heat-reflective * opal & non transparent | Number of walls | Double-walled (2.90 W/m²K) | Material | Polycarbonate (250 times more impact-resistant than glass) | 750 x 1050 mm | 1050 | 750 |  |  | 0.88 | Rectangular | [9 empty] | D |  |  | For heated areas, we recommend at least a 3-walled skylight for optimal insulation. | Looking for a way to bring more natural light into your home or workspace? Then definitely consider a Skylux 750x1050 skylight! Our skylights are available in various dimensions and materials, allowing you to find the perfect match for your project. Choose from acrylic or polycarbonate, single- or multi-wall, and clear, opal or heatstop versions. In addition, our skylights are also available in both fixed and opening versions. For a complete renovation or new build, a curb is required for the correct installation of the skylight. Fortunately, you can also select the curb مباشرة on this page. Whether you are looking for a fixed or opening version, at Skylux we have everything you need to find the perfect skylight for your project. In addition, our skylights are not only a stylish addition to any space, but also offer excellent thermal and sound insulation. This ensures a more comfortable and more energy-efficient home or office. Whether you are planning a renovation or building a new home, choose the reliable and high-quality skylights from Skylux. | https://skylux.eu/en/products/spherical-shaped-dome-0750-x-1050-mm?variant=49193175155021 | https://skylux.eu/cdn/shop/files/download_f4f4aa7b-4a72-4363-8349-e3e7b6ac4e3c.jpg?v=1737471832&width=1600 | https://skylux.eu/cdn/shop/files/Skylux-lichtkoepel-75x105-cm-Lichtkoepel.jpg?v=1737486114&width=1600 | https://skylux.eu/cdn/shop/files/400dc924-54f6-47a2-b966-72acdf505529.webp?v=1782971968&width=1600 | https://skylux.eu/cdn/shop/files/e2602eb5-eb77-4594-9287-8563fa6b1ab1.webp?v=1782972066&width=1600 | https://skylux.eu/cdn/shop/files/646b0795-575e-4533-8c4b-b4c41eb259f5.jpg?v=1782972129&width=1600 | //skylux.eu/cdn/shop/files/E_MH_Installation_instructions_Skylux_PMMA_domes.pdf?v=14496508717816058976 | //skylux.eu/cdn/shop/files/E_TD_Technical_File.zip?v=8884726781087894850 | <body> <p id="isPasted">Looking for a way to bring more natural light into your home or workspace? Then definitely consider a Skylux 750x1050 skylight! Our skylights are available in various dimensions and materials, allowing you to find the perfect match for your project. Choose from acrylic or polycarbonate, single- or multi-wall, and clear, opal or heatstop versions. In addition, our skylights are also available in both fixed and opening versions.</p> <p>For a complete renovation or new build, a curb is required for the correct installation of the skylight. Fortunately, you can also select the curb مباشرة on this page. Whether you are looking for a fixed or opening version, at Skylux we have everything you need to find the perfect skylight for your project.</p> <p>In addition, our skylights are not only a stylish addition to any space, but also offer excellent thermal and sound insulation. This ensures a more comfortable and more energy-efficient home or office. Whether you are planning a renovation or building a new home, choose the reliable and high-quality skylights from Skylux.<br> </p> </body> | spherical-shaped-dome-0750-x-1050-mm | 8162577809685 | 49193175155021
Skylights | Skylight | Skylux | Skylux skylight 75x105 cm | Triple-walled (1.70 W/m²K) Heated space? Choose this version or higher! / Polycarbonate (250 times more impact-resistant than glass) / Heat-reflective * opal & non transparent | 31684 | 5412970316848 | 1228.15 | Yes | 35-45 | 11.98 | Choose clear or opal or Heatstop | Heat-reflective * opal & non transparent | Number of walls | Triple-walled (1.70 W/m²K) Heated space? Choose this version or higher! | Material | Polycarbonate (250 times more impact-resistant than glass) | 750 x 1050 mm | 1050 | 750 |  |  | 0.88 | Rectangular | [9 empty] | D |  |  | For heated areas, we recommend at least a 3-walled skylight for optimal insulation. | Looking for a way to bring more natural light into your home or workspace? Then definitely consider a Skylux 750x1050 skylight! Our skylights are available in various dimensions and materials, allowing you to find the perfect match for your project. Choose from acrylic or polycarbonate, single- or multi-wall, and clear, opal or heatstop versions. In addition, our skylights are also available in both fixed and opening versions. For a complete renovation or new build, a curb is required for the correct installation of the skylight. Fortunately, you can also select the curb مباشرة on this page. Whether you are looking for a fixed or opening version, at Skylux we have everything you need to find the perfect skylight for your project. In addition, our skylights are not only a stylish addition to any space, but also offer excellent thermal and sound insulation. This ensures a more comfortable and more energy-efficient home or office. Whether you are planning a renovation or building a new home, choose the reliable and high-quality skylights from Skylux. | https://skylux.eu/en/products/spherical-shaped-dome-0750-x-1050-mm?variant=49193175449933 | https://skylux.eu/cdn/shop/files/download_e2d2530e-7178-40d3-a76d-0ac88b285ee0.jpg?v=1737471879&width=1600 | https://skylux.eu/cdn/shop/files/Skylux-lichtkoepel-75x105-cm-Lichtkoepel.jpg?v=1737486114&width=1600 | https://skylux.eu/cdn/shop/files/400dc924-54f6-47a2-b966-72acdf505529.webp?v=1782971968&width=1600 | https://skylux.eu/cdn/shop/files/e2602eb5-eb77-4594-9287-8563fa6b1ab1.webp?v=1782972066&width=1600 | https://skylux.eu/cdn/shop/files/646b0795-575e-4533-8c4b-b4c41eb259f5.jpg?v=1782972129&width=1600 | //skylux.eu/cdn/shop/files/E_MH_Installation_instructions_Skylux_PMMA_domes.pdf?v=14496508717816058976 | //skylux.eu/cdn/shop/files/E_TD_Technical_File.zip?v=8884726781087894850 | <body> <p id="isPasted">Looking for a way to bring more natural light into your home or workspace? Then definitely consider a Skylux 750x1050 skylight! Our skylights are available in various dimensions and materials, allowing you to find the perfect match for your project. Choose from acrylic or polycarbonate, single- or multi-wall, and clear, opal or heatstop versions. In addition, our skylights are also available in both fixed and opening versions.</p> <p>For a complete renovation or new build, a curb is required for the correct installation of the skylight. Fortunately, you can also select the curb مباشرة on this page. Whether you are looking for a fixed or opening version, at Skylux we have everything you need to find the perfect skylight for your project.</p> <p>In addition, our skylights are not only a stylish addition to any space, but also offer excellent thermal and sound insulation. This ensures a more comfortable and more energy-efficient home or office. Whether you are planning a renovation or building a new home, choose the reliable and high-quality skylights from Skylux.<br> </p> </body> | spherical-shaped-dome-0750-x-1050-mm | 8162577809685 | 49193175449933
Skylights | Skylight | Skylux | Skylux skylight 75x105 cm | Four-walled (1.28 W/m²K) / Polycarbonate (250 times more impact-resistant than glass) / Heat-reflective * opal & non transparent | 73111 | 5412970731115 | 1458.05 | Yes | 35-45 | 15.91 | Choose clear or opal or Heatstop | Heat-reflective * opal & non transparent | Number of walls | Four-walled (1.28 W/m²K) | Material | Polycarbonate (250 times more impact-resistant than glass) | 750 x 1050 mm | 1050 | 750 |  |  | 0.88 | Rectangular | [9 empty] | D |  |  | For heated areas, we recommend at least a 3-walled skylight for optimal insulation. | Looking for a way to bring more natural light into your home or workspace? Then definitely consider a Skylux 750x1050 skylight! Our skylights are available in various dimensions and materials, allowing you to find the perfect match for your project. Choose from acrylic or polycarbonate, single- or multi-wall, and clear, opal or heatstop versions. In addition, our skylights are also available in both fixed and opening versions. For a complete renovation or new build, a curb is required for the correct installation of the skylight. Fortunately, you can also select the curb مباشرة on this page. Whether you are looking for a fixed or opening version, at Skylux we have everything you need to find the perfect skylight for your project. In addition, our skylights are not only a stylish addition to any space, but also offer excellent thermal and sound insulation. This ensures a more comfortable and more energy-efficient home or office. Whether you are planning a renovation or building a new home, choose the reliable and high-quality skylights from Skylux. | https://skylux.eu/en/products/spherical-shaped-dome-0750-x-1050-mm?variant=49193175679309 | https://skylux.eu/cdn/shop/files/download_f21fdfd6-9343-4d66-8a7d-5dcfa7c0d414.jpg?v=1737471920&width=1600 | https://skylux.eu/cdn/shop/files/Skylux-lichtkoepel-75x105-cm-Lichtkoepel.jpg?v=1737486114&width=1600 | https://skylux.eu/cdn/shop/files/400dc924-54f6-47a2-b966-72acdf505529.webp?v=1782971968&width=1600 | https://skylux.eu/cdn/shop/files/e2602eb5-eb77-4594-9287-8563fa6b1ab1.webp?v=1782972066&width=1600 | https://skylux.eu/cdn/shop/files/646b0795-575e-4533-8c4b-b4c41eb259f5.jpg?v=1782972129&width=1600 | //skylux.eu/cdn/shop/files/E_MH_Installation_instructions_Skylux_PMMA_domes.pdf?v=14496508717816058976 | //skylux.eu/cdn/shop/files/E_TD_Technical_File.zip?v=8884726781087894850 | <body> <p id="isPasted">Looking for a way to bring more natural light into your home or workspace? Then definitely consider a Skylux 750x1050 skylight! Our skylights are available in various dimensions and materials, allowing you to find the perfect match for your project. Choose from acrylic or polycarbonate, single- or multi-wall, and clear, opal or heatstop versions. In addition, our skylights are also available in both fixed and opening versions.</p> <p>For a complete renovation or new build, a curb is required for the correct installation of the skylight. Fortunately, you can also select the curb مباشرة on this page. Whether you are looking for a fixed or opening version, at Skylux we have everything you need to find the perfect skylight for your project.</p> <p>In addition, our skylights are not only a stylish addition to any space, but also offer excellent thermal and sound insulation. This ensures a more comfortable and more energy-efficient home or office. Whether you are planning a renovation or building a new home, choose the reliable and high-quality skylights from Skylux.<br> </p> </body> | spherical-shaped-dome-0750-x-1050-mm | 8162577809685 | 49193175679309
Skylights | Skylight | Skylux | Skylux skylight 75x125 cm | Single-walled (least insulating - 5.17 W/m²K) / Acrylic (10 times more impact-resistant than glass) / Clear * just like glass | 2086 | 5412970020868 | 350.9 | Yes | 4-7 | 4.7 | Choose clear or opal or Heatstop | Clear * just like glass | Number of walls | Single-walled (least insulating - 5.17 W/m²K) | Material | Acrylic (10 times more impact-resistant than glass) | 750 x 1250 mm | 1250 | 750 |  |  | 1.05 | Rectangular | [9 empty] | B |  |  | For heated areas, we recommend at least a 3-walled skylight for optimal insulation. | Looking for a way to bring more natural light into your home or workspace? Then be sure to consider a 750x1250 Skylight from Skylux! Our skylights are available in different sizes and materials, allowing you to find the perfect match for your project. Choose from acrylic or polycarbonate, single- or multi-wall, and clear, opal or Heatstop versions. In addition, our skylights are also available in both fixed and opening versions. For a complete renovation or new build, a curb is required for the correct installation of the skylight. Fortunately, you can also select the curb directly on this page. Whether you are looking for a fixed or opening version, at Skylux we have everything you need to find the perfect skylight for your project. Moreover, our skylights are not only a stylish addition to any room, but they also offer excellent thermal and sound insulation. This ensures a more comfortable and energy-efficient home or office. Whether you are planning a renovation or building a new home, choose the reliable, high-quality skylights from Skylux. | https://skylux.eu/en/products/spherical-shaped-dome-0750-x-1250-mm?variant=49193176531277 | https://skylux.eu/cdn/shop/files/download_9bba9190-9701-410c-a147-1d2eadbf6a0f.jpg?v=1737471586&width=1600 | https://skylux.eu/cdn/shop/files/Skylux-lichtkoepel-75x125-cm-Lichtkoepel.jpg?v=1737486106&width=1600 | https://skylux.eu/cdn/shop/files/400dc924-54f6-47a2-b966-72acdf505529.webp?v=1782971968&width=1600 | https://skylux.eu/cdn/shop/files/e2602eb5-eb77-4594-9287-8563fa6b1ab1.webp?v=1782972066&width=1600 | https://skylux.eu/cdn/shop/files/646b0795-575e-4533-8c4b-b4c41eb259f5.jpg?v=1782972129&width=1600 | //skylux.eu/cdn/shop/files/E_MH_Installation_instructions_Skylux_PMMA_domes.pdf?v=14496508717816058976 | //skylux.eu/cdn/shop/files/E_TD_Technical_File.zip?v=8884726781087894850 | <body> <p id="isPasted">Looking for a way to bring more natural light into your home or workspace? Then be sure to consider a 750x1250 Skylight from Skylux! Our skylights are available in different sizes and materials, allowing you to find the perfect match for your project. Choose from acrylic or polycarbonate, single- or multi-wall, and clear, opal or Heatstop versions. In addition, our skylights are also available in both fixed and opening versions.</p> <p>For a complete renovation or new build, a curb is required for the correct installation of the skylight. Fortunately, you can also select the curb directly on this page. Whether you are looking for a fixed or opening version, at Skylux we have everything you need to find the perfect skylight for your project.</p> <p>Moreover, our skylights are not only a stylish addition to any room, but they also offer excellent thermal and sound insulation. This ensures a more comfortable and energy-efficient home or office. Whether you are planning a renovation or building a new home, choose the reliable, high-quality skylights from Skylux.<br> </p> </body> | spherical-shaped-dome-0750-x-1250-mm | 8162577744149 | 49193176531277
Skylights | Skylight | Skylux | Skylux skylight 75x125 cm | Single-walled (least insulating - 5.17 W/m²K) / Polycarbonate (250 times more impact-resistant than glass) / Clear * just like glass | 5543 | 5412970055433 | 653.4 | Yes | 4-7 | 6.67 | Choose clear or opal or Heatstop | Clear * just like glass | Number of walls | Single-walled (least insulating - 5.17 W/m²K) | Material | Polycarbonate (250 times more impact-resistant than glass) | 750 x 1250 mm | 1250 | 750 |  |  | 1.05 | Rectangular | [9 empty] | B |  |  | For heated areas, we recommend at least a 3-walled skylight for optimal insulation. | Looking for a way to bring more natural light into your home or workspace? Then be sure to consider a 750x1250 Skylight from Skylux! Our skylights are available in different sizes and materials, allowing you to find the perfect match for your project. Choose from acrylic or polycarbonate, single- or multi-wall, and clear, opal or Heatstop versions. In addition, our skylights are also available in both fixed and opening versions. For a complete renovation or new build, a curb is required for the correct installation of the skylight. Fortunately, you can also select the curb directly on this page. Whether you are looking for a fixed or opening version, at Skylux we have everything you need to find the perfect skylight for your project. Moreover, our skylights are not only a stylish addition to any room, but they also offer excellent thermal and sound insulation. This ensures a more comfortable and energy-efficient home or office. Whether you are planning a renovation or building a new home, choose the reliable, high-quality skylights from Skylux. | https://skylux.eu/en/products/spherical-shaped-dome-0750-x-1250-mm?variant=49193176629581 | https://skylux.eu/cdn/shop/files/download_49493a07-fce4-4c7e-9731-e63524f1dba6.jpg?v=1737471602&width=1600 | https://skylux.eu/cdn/shop/files/Skylux-lichtkoepel-75x125-cm-Lichtkoepel.jpg?v=1737486106&width=1600 | https://skylux.eu/cdn/shop/files/400dc924-54f6-47a2-b966-72acdf505529.webp?v=1782971968&width=1600 | https://skylux.eu/cdn/shop/files/e2602eb5-eb77-4594-9287-8563fa6b1ab1.webp?v=1782972066&width=1600 | https://skylux.eu/cdn/shop/files/646b0795-575e-4533-8c4b-b4c41eb259f5.jpg?v=1782972129&width=1600 | //skylux.eu/cdn/shop/files/E_MH_Installation_instructions_Skylux_PMMA_domes.pdf?v=14496508717816058976 | //skylux.eu/cdn/shop/files/E_TD_Technical_File.zip?v=8884726781087894850 | <body> <p id="isPasted">Looking for a way to bring more natural light into your home or workspace? Then be sure to consider a 750x1250 Skylight from Skylux! Our skylights are available in different sizes and materials, allowing you to find the perfect match for your project. Choose from acrylic or polycarbonate, single- or multi-wall, and clear, opal or Heatstop versions. In addition, our skylights are also available in both fixed and opening versions.</p> <p>For a complete renovation or new build, a curb is required for the correct installation of the skylight. Fortunately, you can also select the curb directly on this page. Whether you are looking for a fixed or opening version, at Skylux we have everything you need to find the perfect skylight for your project.</p> <p>Moreover, our skylights are not only a stylish addition to any room, but they also offer excellent thermal and sound insulation. This ensures a more comfortable and energy-efficient home or office. Whether you are planning a renovation or building a new home, choose the reliable, high-quality skylights from Skylux.<br> </p> </body> | spherical-shaped-dome-0750-x-1250-mm | 8162577744149 | 49193176629581
Skylights | Skylight | Skylux | Skylux skylight 75x125 cm | Double-walled (2.90 W/m²K) / Acrylic (10 times more impact-resistant than glass) / Clear * just like glass | 1970 | 5412970019701 | 554.2 | Yes | 4-7 | 7.9 | Choose clear or opal or Heatstop | Clear * just like glass | Number of walls | Double-walled (2.90 W/m²K) | Material | Acrylic (10 times more impact-resistant than glass) | 750 x 1250 mm | 1250 | 750 |  |  | 1.05 | Rectangular | [9 empty] | B |  |  | For heated areas, we recommend at least a 3-walled skylight for optimal insulation. | Looking for a way to bring more natural light into your home or workspace? Then be sure to consider a 750x1250 Skylight from Skylux! Our skylights are available in different sizes and materials, allowing you to find the perfect match for your project. Choose from acrylic or polycarbonate, single- or multi-wall, and clear, opal or Heatstop versions. In addition, our skylights are also available in both fixed and opening versions. For a complete renovation or new build, a curb is required for the correct installation of the skylight. Fortunately, you can also select the curb directly on this page. Whether you are looking for a fixed or opening version, at Skylux we have everything you need to find the perfect skylight for your project. Moreover, our skylights are not only a stylish addition to any room, but they also offer excellent thermal and sound insulation. This ensures a more comfortable and energy-efficient home or office. Whether you are planning a renovation or building a new home, choose the reliable, high-quality skylights from Skylux. | https://skylux.eu/en/products/spherical-shaped-dome-0750-x-1250-mm?variant=49193176727885 | https://skylux.eu/cdn/shop/files/download_6b8515f4-f1c1-46fa-b1c7-98ceaeb80730.jpg?v=1737471617&width=1600 | https://skylux.eu/cdn/shop/files/Skylux-lichtkoepel-75x125-cm-Lichtkoepel.jpg?v=1737486106&width=1600 | https://skylux.eu/cdn/shop/files/400dc924-54f6-47a2-b966-72acdf505529.webp?v=1782971968&width=1600 | https://skylux.eu/cdn/shop/files/e2602eb5-eb77-4594-9287-8563fa6b1ab1.webp?v=1782972066&width=1600 | https://skylux.eu/cdn/shop/files/646b0795-575e-4533-8c4b-b4c41eb259f5.jpg?v=1782972129&width=1600 | //skylux.eu/cdn/shop/files/E_MH_Installation_instructions_Skylux_PMMA_domes.pdf?v=14496508717816058976 | //skylux.eu/cdn/shop/files/E_TD_Technical_File.zip?v=8884726781087894850 | <body> <p id="isPasted">Looking for a way to bring more natural light into your home or workspace? Then be sure to consider a 750x1250 Skylight from Skylux! Our skylights are available in different sizes and materials, allowing you to find the perfect match for your project. Choose from acrylic or polycarbonate, single- or multi-wall, and clear, opal or Heatstop versions. In addition, our skylights are also available in both fixed and opening versions.</p> <p>For a complete renovation or new build, a curb is required for the correct installation of the skylight. Fortunately, you can also select the curb directly on this page. Whether you are looking for a fixed or opening version, at Skylux we have everything you need to find the perfect skylight for your project.</p> <p>Moreover, our skylights are not only a stylish addition to any room, but they also offer excellent thermal and sound insulation. This ensures a more comfortable and energy-efficient home or office. Whether you are planning a renovation or building a new home, choose the reliable, high-quality skylights from Skylux.<br> </p> </body> | spherical-shaped-dome-0750-x-1250-mm | 8162577744149 | 49193176727885
Skylights | Skylight | Skylux | Skylux skylight 75x125 cm | Double-walled (2.90 W/m²K) / Polycarbonate (250 times more impact-resistant than glass) / Clear * just like glass | 1615 | 5412970016151 | 856.7 | Yes | 4-7 | 9.71 | Choose clear or opal or Heatstop | Clear * just like glass | Number of walls | Double-walled (2.90 W/m²K) | Material | Polycarbonate (250 times more impact-resistant than glass) | 750 x 1250 mm | 1250 | 750 |  |  | 1.05 | Rectangular | [9 empty] | B |  |  | For heated areas, we recommend at least a 3-walled skylight for optimal insulation. | Looking for a way to bring more natural light into your home or workspace? Then be sure to consider a 750x1250 Skylight from Skylux! Our skylights are available in different sizes and materials, allowing you to find the perfect match for your project. Choose from acrylic or polycarbonate, single- or multi-wall, and clear, opal or Heatstop versions. In addition, our skylights are also available in both fixed and opening versions. For a complete renovation or new build, a curb is required for the correct installation of the skylight. Fortunately, you can also select the curb directly on this page. Whether you are looking for a fixed or opening version, at Skylux we have everything you need to find the perfect skylight for your project. Moreover, our skylights are not only a stylish addition to any room, but they also offer excellent thermal and sound insulation. This ensures a more comfortable and energy-efficient home or office. Whether you are planning a renovation or building a new home, choose the reliable, high-quality skylights from Skylux. | https://skylux.eu/en/products/spherical-shaped-dome-0750-x-1250-mm?variant=49193176793421 | https://skylux.eu/cdn/shop/files/download_96fa362e-608d-4ae6-bb3f-f3d62f33db8c.jpg?v=1737471633&width=1600 | https://skylux.eu/cdn/shop/files/Skylux-lichtkoepel-75x125-cm-Lichtkoepel.jpg?v=1737486106&width=1600 | https://skylux.eu/cdn/shop/files/400dc924-54f6-47a2-b966-72acdf505529.webp?v=1782971968&width=1600 | https://skylux.eu/cdn/shop/files/e2602eb5-eb77-4594-9287-8563fa6b1ab1.webp?v=1782972066&width=1600 | https://skylux.eu/cdn/shop/files/646b0795-575e-4533-8c4b-b4c41eb259f5.jpg?v=1782972129&width=1600 | //skylux.eu/cdn/shop/files/E_MH_Installation_instructions_Skylux_PMMA_domes.pdf?v=14496508717816058976 | //skylux.eu/cdn/shop/files/E_TD_Technical_File.zip?v=8884726781087894850 | <body> <p id="isPasted">Looking for a way to bring more natural light into your home or workspace? Then be sure to consider a 750x1250 Skylight from Skylux! Our skylights are available in different sizes and materials, allowing you to find the perfect match for your project. Choose from acrylic or polycarbonate, single- or multi-wall, and clear, opal or Heatstop versions. In addition, our skylights are also available in both fixed and opening versions.</p> <p>For a complete renovation or new build, a curb is required for the correct installation of the skylight. Fortunately, you can also select the curb directly on this page. Whether you are looking for a fixed or opening version, at Skylux we have everything you need to find the perfect skylight for your project.</p> <p>Moreover, our skylights are not only a stylish addition to any room, but they also offer excellent thermal and sound insulation. This ensures a more comfortable and energy-efficient home or office. Whether you are planning a renovation or building a new home, choose the reliable, high-quality skylights from Skylux.<br> </p> </body> | spherical-shaped-dome-0750-x-1250-mm | 8162577744149 | 49193176793421
Skylights | Skylight | Skylux | Skylux skylight 75x125 cm | Triple-walled (1.70 W/m²K) Heated space? Choose this version or higher! / Acrylic (10 times more impact-resistant than glass) / Clear * just like glass | 2192 | 5412970021926 | 757.5 | Yes | 4-7 | 10.8 | Choose clear or opal or Heatstop | Clear * just like glass | Number of walls | Triple-walled (1.70 W/m²K) Heated space? Choose this version or higher! | Material | Acrylic (10 times more impact-resistant than glass) | 750 x 1250 mm | 1250 | 750 |  |  | 1.05 | Rectangular | [9 empty] | B |  |  | For heated areas, we recommend at least a 3-walled skylight for optimal insulation. | Looking for a way to bring more natural light into your home or workspace? Then be sure to consider a 750x1250 Skylight from Skylux! Our skylights are available in different sizes and materials, allowing you to find the perfect match for your project. Choose from acrylic or polycarbonate, single- or multi-wall, and clear, opal or Heatstop versions. In addition, our skylights are also available in both fixed and opening versions. For a complete renovation or new build, a curb is required for the correct installation of the skylight. Fortunately, you can also select the curb directly on this page. Whether you are looking for a fixed or opening version, at Skylux we have everything you need to find the perfect skylight for your project. Moreover, our skylights are not only a stylish addition to any room, but they also offer excellent thermal and sound insulation. This ensures a more comfortable and energy-efficient home or office. Whether you are planning a renovation or building a new home, choose the reliable, high-quality skylights from Skylux. | https://skylux.eu/en/products/spherical-shaped-dome-0750-x-1250-mm?variant=49193176924493 | https://skylux.eu/cdn/shop/files/download_761f939c-c696-4c27-b755-899010636eef.jpg?v=1737471655&width=1600 | https://skylux.eu/cdn/shop/files/Skylux-lichtkoepel-75x125-cm-Lichtkoepel.jpg?v=1737486106&width=1600 | https://skylux.eu/cdn/shop/files/400dc924-54f6-47a2-b966-72acdf505529.webp?v=1782971968&width=1600 | https://skylux.eu/cdn/shop/files/e2602eb5-eb77-4594-9287-8563fa6b1ab1.webp?v=1782972066&width=1600 | https://skylux.eu/cdn/shop/files/646b0795-575e-4533-8c4b-b4c41eb259f5.jpg?v=1782972129&width=1600 | //skylux.eu/cdn/shop/files/E_MH_Installation_instructions_Skylux_PMMA_domes.pdf?v=14496508717816058976 | //skylux.eu/cdn/shop/files/E_TD_Technical_File.zip?v=8884726781087894850 | <body> <p id="isPasted">Looking for a way to bring more natural light into your home or workspace? Then be sure to consider a 750x1250 Skylight from Skylux! Our skylights are available in different sizes and materials, allowing you to find the perfect match for your project. Choose from acrylic or polycarbonate, single- or multi-wall, and clear, opal or Heatstop versions. In addition, our skylights are also available in both fixed and opening versions.</p> <p>For a complete renovation or new build, a curb is required for the correct installation of the skylight. Fortunately, you can also select the curb directly on this page. Whether you are looking for a fixed or opening version, at Skylux we have everything you need to find the perfect skylight for your project.</p> <p>Moreover, our skylights are not only a stylish addition to any room, but they also offer excellent thermal and sound insulation. This ensures a more comfortable and energy-efficient home or office. Whether you are planning a renovation or building a new home, choose the reliable, high-quality skylights from Skylux.<br> </p> </body> | spherical-shaped-dome-0750-x-1250-mm | 8162577744149 | 49193176924493
Skylights | Skylight | Skylux | Skylux skylight 75x125 cm | Triple-walled (1.70 W/m²K) Heated space? Choose this version or higher! / Polycarbonate (250 times more impact-resistant than glass) / Clear * just like glass | 21771 | 5412970217718 | 1060 | Yes | 4-7 | 12.77 | Choose clear or opal or Heatstop | Clear * just like glass | Number of walls | Triple-walled (1.70 W/m²K) Heated space? Choose this version or higher! | Material | Polycarbonate (250 times more impact-resistant than glass) | 750 x 1250 mm | 1250 | 750 |  |  | 1.05 | Rectangular | [9 empty] | B |  |  | For heated areas, we recommend at least a 3-walled skylight for optimal insulation. | Looking for a way to bring more natural light into your home or workspace? Then be sure to consider a 750x1250 Skylight from Skylux! Our skylights are available in different sizes and materials, allowing you to find the perfect match for your project. Choose from acrylic or polycarbonate, single- or multi-wall, and clear, opal or Heatstop versions. In addition, our skylights are also available in both fixed and opening versions. For a complete renovation or new build, a curb is required for the correct installation of the skylight. Fortunately, you can also select the curb directly on this page. Whether you are looking for a fixed or opening version, at Skylux we have everything you need to find the perfect skylight for your project. Moreover, our skylights are not only a stylish addition to any room, but they also offer excellent thermal and sound insulation. This ensures a more comfortable and energy-efficient home or office. Whether you are planning a renovation or building a new home, choose the reliable, high-quality skylights from Skylux. | https://skylux.eu/en/products/spherical-shaped-dome-0750-x-1250-mm?variant=49193177022797 | https://skylux.eu/cdn/shop/files/download_d56381fa-ea41-4ff6-9ca4-d9faf5eeaeba.jpg?v=1737471671&width=1600 | https://skylux.eu/cdn/shop/files/Skylux-lichtkoepel-75x125-cm-Lichtkoepel.jpg?v=1737486106&width=1600 | https://skylux.eu/cdn/shop/files/400dc924-54f6-47a2-b966-72acdf505529.webp?v=1782971968&width=1600 | https://skylux.eu/cdn/shop/files/e2602eb5-eb77-4594-9287-8563fa6b1ab1.webp?v=1782972066&width=1600 | https://skylux.eu/cdn/shop/files/646b0795-575e-4533-8c4b-b4c41eb259f5.jpg?v=1782972129&width=1600 | //skylux.eu/cdn/shop/files/E_MH_Installation_instructions_Skylux_PMMA_domes.pdf?v=14496508717816058976 | //skylux.eu/cdn/shop/files/E_TD_Technical_File.zip?v=8884726781087894850 | <body> <p id="isPasted">Looking for a way to bring more natural light into your home or workspace? Then be sure to consider a 750x1250 Skylight from Skylux! Our skylights are available in different sizes and materials, allowing you to find the perfect match for your project. Choose from acrylic or polycarbonate, single- or multi-wall, and clear, opal or Heatstop versions. In addition, our skylights are also available in both fixed and opening versions.</p> <p>For a complete renovation or new build, a curb is required for the correct installation of the skylight. Fortunately, you can also select the curb directly on this page. Whether you are looking for a fixed or opening version, at Skylux we have everything you need to find the perfect skylight for your project.</p> <p>Moreover, our skylights are not only a stylish addition to any room, but they also offer excellent thermal and sound insulation. This ensures a more comfortable and energy-efficient home or office. Whether you are planning a renovation or building a new home, choose the reliable, high-quality skylights from Skylux.<br> </p> </body> | spherical-shaped-dome-0750-x-1250-mm | 8162577744149 | 49193177022797
Skylights | Skylight | Skylux | Skylux skylight 75x125 cm | Four-walled (1.28 W/m²K) / Acrylic (10 times more impact-resistant than glass) / Clear * just like glass | 66013 | 5412970660132 | 960.75 | Yes | 4-7 | 14.9 | Choose clear or opal or Heatstop | Clear * just like glass | Number of walls | Four-walled (1.28 W/m²K) | Material | Acrylic (10 times more impact-resistant than glass) | 750 x 1250 mm | 1250 | 750 |  |  | 1.05 | Rectangular | [9 empty] | B |  |  | For heated areas, we recommend at least a 3-walled skylight for optimal insulation. | Looking for a way to bring more natural light into your home or workspace? Then be sure to consider a 750x1250 Skylight from Skylux! Our skylights are available in different sizes and materials, allowing you to find the perfect match for your project. Choose from acrylic or polycarbonate, single- or multi-wall, and clear, opal or Heatstop versions. In addition, our skylights are also available in both fixed and opening versions. For a complete renovation or new build, a curb is required for the correct installation of the skylight. Fortunately, you can also select the curb directly on this page. Whether you are looking for a fixed or opening version, at Skylux we have everything you need to find the perfect skylight for your project. Moreover, our skylights are not only a stylish addition to any room, but they also offer excellent thermal and sound insulation. This ensures a more comfortable and energy-efficient home or office. Whether you are planning a renovation or building a new home, choose the reliable, high-quality skylights from Skylux. | https://skylux.eu/en/products/spherical-shaped-dome-0750-x-1250-mm?variant=49193177153869 | https://skylux.eu/cdn/shop/files/download_ea272f6e-e891-49f6-aeed-94906ad701fc.jpg?v=1737471695&width=1600 | https://skylux.eu/cdn/shop/files/Skylux-lichtkoepel-75x125-cm-Lichtkoepel.jpg?v=1737486106&width=1600 | https://skylux.eu/cdn/shop/files/400dc924-54f6-47a2-b966-72acdf505529.webp?v=1782971968&width=1600 | https://skylux.eu/cdn/shop/files/e2602eb5-eb77-4594-9287-8563fa6b1ab1.webp?v=1782972066&width=1600 | https://skylux.eu/cdn/shop/files/646b0795-575e-4533-8c4b-b4c41eb259f5.jpg?v=1782972129&width=1600 | //skylux.eu/cdn/shop/files/E_MH_Installation_instructions_Skylux_PMMA_domes.pdf?v=14496508717816058976 | //skylux.eu/cdn/shop/files/E_TD_Technical_File.zip?v=8884726781087894850 | <body> <p id="isPasted">Looking for a way to bring more natural light into your home or workspace? Then be sure to consider a 750x1250 Skylight from Skylux! Our skylights are available in different sizes and materials, allowing you to find the perfect match for your project. Choose from acrylic or polycarbonate, single- or multi-wall, and clear, opal or Heatstop versions. In addition, our skylights are also available in both fixed and opening versions.</p> <p>For a complete renovation or new build, a curb is required for the correct installation of the skylight. Fortunately, you can also select the curb directly on this page. Whether you are looking for a fixed or opening version, at Skylux we have everything you need to find the perfect skylight for your project.</p> <p>Moreover, our skylights are not only a stylish addition to any room, but they also offer excellent thermal and sound insulation. This ensures a more comfortable and energy-efficient home or office. Whether you are planning a renovation or building a new home, choose the reliable, high-quality skylights from Skylux.<br> </p> </body> | spherical-shaped-dome-0750-x-1250-mm | 8162577744149 | 49193177153869
Skylights | Skylight | Skylux | Skylux skylight 75x125 cm | Four-walled (1.28 W/m²K) / Polycarbonate (250 times more impact-resistant than glass) / Clear * just like glass | 66211 | 5412970662112 | 1263.25 | Yes | 4-7 | 16.61 | Choose clear or opal or Heatstop | Clear * just like glass | Number of walls | Four-walled (1.28 W/m²K) | Material | Polycarbonate (250 times more impact-resistant than glass) | 750 x 1250 mm | 1250 | 750 |  |  | 1.05 | Rectangular | [9 empty] | B |  |  | For heated areas, we recommend at least a 3-walled skylight for optimal insulation. | Looking for a way to bring more natural light into your home or workspace? Then be sure to consider a 750x1250 Skylight from Skylux! Our skylights are available in different sizes and materials, allowing you to find the perfect match for your project. Choose from acrylic or polycarbonate, single- or multi-wall, and clear, opal or Heatstop versions. In addition, our skylights are also available in both fixed and opening versions. For a complete renovation or new build, a curb is required for the correct installation of the skylight. Fortunately, you can also select the curb directly on this page. Whether you are looking for a fixed or opening version, at Skylux we have everything you need to find the perfect skylight for your project. Moreover, our skylights are not only a stylish addition to any room, but they also offer excellent thermal and sound insulation. This ensures a more comfortable and energy-efficient home or office. Whether you are planning a renovation or building a new home, choose the reliable, high-quality skylights from Skylux. | https://skylux.eu/en/products/spherical-shaped-dome-0750-x-1250-mm?variant=49193177350477 | https://skylux.eu/cdn/shop/files/download_96a3666d-355b-449f-9148-c2a43ea59012.jpg?v=1737471710&width=1600 | https://skylux.eu/cdn/shop/files/Skylux-lichtkoepel-75x125-cm-Lichtkoepel.jpg?v=1737486106&width=1600 | https://skylux.eu/cdn/shop/files/400dc924-54f6-47a2-b966-72acdf505529.webp?v=1782971968&width=1600 | https://skylux.eu/cdn/shop/files/e2602eb5-eb77-4594-9287-8563fa6b1ab1.webp?v=1782972066&width=1600 | https://skylux.eu/cdn/shop/files/646b0795-575e-4533-8c4b-b4c41eb259f5.jpg?v=1782972129&width=1600 | //skylux.eu/cdn/shop/files/E_MH_Installation_instructions_Skylux_PMMA_domes.pdf?v=14496508717816058976 | //skylux.eu/cdn/shop/files/E_TD_Technical_File.zip?v=8884726781087894850 | <body> <p id="isPasted">Looking for a way to bring more natural light into your home or workspace? Then be sure to consider a 750x1250 Skylight from Skylux! Our skylights are available in different sizes and materials, allowing you to find the perfect match for your project. Choose from acrylic or polycarbonate, single- or multi-wall, and clear, opal or Heatstop versions. In addition, our skylights are also available in both fixed and opening versions.</p> <p>For a complete renovation or new build, a curb is required for the correct installation of the skylight. Fortunately, you can also select the curb directly on this page. Whether you are looking for a fixed or opening version, at Skylux we have everything you need to find the perfect skylight for your project.</p> <p>Moreover, our skylights are not only a stylish addition to any room, but they also offer excellent thermal and sound insulation. This ensures a more comfortable and energy-efficient home or office. Whether you are planning a renovation or building a new home, choose the reliable, high-quality skylights from Skylux.<br> </p> </body> | spherical-shaped-dome-0750-x-1250-mm | 8162577744149 | 49193177350477
Skylights | Skylight | Skylux | Skylux skylight 75x125 cm | Five-walled (0.99 W/m²K) / Acrylic (10 times more impact-resistant than glass) / Clear * just like glass | 66070 | 5412970660705 | 1164.05 | Yes | 4-7 | 17.94 | Choose clear or opal or Heatstop | Clear * just like glass | Number of walls | Five-walled (0.99 W/m²K) | Material | Acrylic (10 times more impact-resistant than glass) | 750 x 1250 mm | 1250 | 750 |  |  | 1.05 | Rectangular | [9 empty] | B |  |  | For heated areas, we recommend at least a 3-walled skylight for optimal insulation. | Looking for a way to bring more natural light into your home or workspace? Then be sure to consider a 750x1250 Skylight from Skylux! Our skylights are available in different sizes and materials, allowing you to find the perfect match for your project. Choose from acrylic or polycarbonate, single- or multi-wall, and clear, opal or Heatstop versions. In addition, our skylights are also available in both fixed and opening versions. For a complete renovation or new build, a curb is required for the correct installation of the skylight. Fortunately, you can also select the curb directly on this page. Whether you are looking for a fixed or opening version, at Skylux we have everything you need to find the perfect skylight for your project. Moreover, our skylights are not only a stylish addition to any room, but they also offer excellent thermal and sound insulation. This ensures a more comfortable and energy-efficient home or office. Whether you are planning a renovation or building a new home, choose the reliable, high-quality skylights from Skylux. | https://skylux.eu/en/products/spherical-shaped-dome-0750-x-1250-mm?variant=49193177481549 | https://skylux.eu/cdn/shop/files/download_9eceb837-9aca-44f3-875b-962aff7861fa.jpg?v=1737471733&width=1600 | https://skylux.eu/cdn/shop/files/Skylux-lichtkoepel-75x125-cm-Lichtkoepel.jpg?v=1737486106&width=1600 | https://skylux.eu/cdn/shop/files/400dc924-54f6-47a2-b966-72acdf505529.webp?v=1782971968&width=1600 | https://skylux.eu/cdn/shop/files/e2602eb5-eb77-4594-9287-8563fa6b1ab1.webp?v=1782972066&width=1600 | https://skylux.eu/cdn/shop/files/646b0795-575e-4533-8c4b-b4c41eb259f5.jpg?v=1782972129&width=1600 | //skylux.eu/cdn/shop/files/E_MH_Installation_instructions_Skylux_PMMA_domes.pdf?v=14496508717816058976 | //skylux.eu/cdn/shop/files/E_TD_Technical_File.zip?v=8884726781087894850 | <body> <p id="isPasted">Looking for a way to bring more natural light into your home or workspace? Then be sure to consider a 750x1250 Skylight from Skylux! Our skylights are available in different sizes and materials, allowing you to find the perfect match for your project. Choose from acrylic or polycarbonate, single- or multi-wall, and clear, opal or Heatstop versions. In addition, our skylights are also available in both fixed and opening versions.</p> <p>For a complete renovation or new build, a curb is required for the correct installation of the skylight. Fortunately, you can also select the curb directly on this page. Whether you are looking for a fixed or opening version, at Skylux we have everything you need to find the perfect skylight for your project.</p> <p>Moreover, our skylights are not only a stylish addition to any room, but they also offer excellent thermal and sound insulation. This ensures a more comfortable and energy-efficient home or office. Whether you are planning a renovation or building a new home, choose the reliable, high-quality skylights from Skylux.<br> </p> </body> | spherical-shaped-dome-0750-x-1250-mm | 8162577744149 | 49193177481549
Skylights | Skylight | Skylux | Skylux skylight 75x125 cm | Five-walled (0.99 W/m²K) / Polycarbonate (250 times more impact-resistant than glass) / Clear * just like glass | 95318 | 5412970953180 | 1466.55 | Yes | 4-7 | 19.75 | Choose clear or opal or Heatstop | Clear * just like glass | Number of walls | Five-walled (0.99 W/m²K) | Material | Polycarbonate (250 times more impact-resistant than glass) | 750 x 1250 mm | 1250 | 750 |  |  | 1.05 | Rectangular | [9 empty] | B |  |  | For heated areas, we recommend at least a 3-walled skylight for optimal insulation. | Looking for a way to bring more natural light into your home or workspace? Then be sure to consider a 750x1250 Skylight from Skylux! Our skylights are available in different sizes and materials, allowing you to find the perfect match for your project. Choose from acrylic or polycarbonate, single- or multi-wall, and clear, opal or Heatstop versions. In addition, our skylights are also available in both fixed and opening versions. For a complete renovation or new build, a curb is required for the correct installation of the skylight. Fortunately, you can also select the curb directly on this page. Whether you are looking for a fixed or opening version, at Skylux we have everything you need to find the perfect skylight for your project. Moreover, our skylights are not only a stylish addition to any room, but they also offer excellent thermal and sound insulation. This ensures a more comfortable and energy-efficient home or office. Whether you are planning a renovation or building a new home, choose the reliable, high-quality skylights from Skylux. | https://skylux.eu/en/products/spherical-shaped-dome-0750-x-1250-mm?variant=49193177579853 | https://skylux.eu/cdn/shop/files/download_f6518b75-9d45-4160-9466-d9e551e03dee.jpg?v=1737471748&width=1600 | https://skylux.eu/cdn/shop/files/Skylux-lichtkoepel-75x125-cm-Lichtkoepel.jpg?v=1737486106&width=1600 | https://skylux.eu/cdn/shop/files/400dc924-54f6-47a2-b966-72acdf505529.webp?v=1782971968&width=1600 | https://skylux.eu/cdn/shop/files/e2602eb5-eb77-4594-9287-8563fa6b1ab1.webp?v=1782972066&width=1600 | https://skylux.eu/cdn/shop/files/646b0795-575e-4533-8c4b-b4c41eb259f5.jpg?v=1782972129&width=1600 | //skylux.eu/cdn/shop/files/E_MH_Installation_instructions_Skylux_PMMA_domes.pdf?v=14496508717816058976 | //skylux.eu/cdn/shop/files/E_TD_Technical_File.zip?v=8884726781087894850 | <body> <p id="isPasted">Looking for a way to bring more natural light into your home or workspace? Then be sure to consider a 750x1250 Skylight from Skylux! Our skylights are available in different sizes and materials, allowing you to find the perfect match for your project. Choose from acrylic or polycarbonate, single- or multi-wall, and clear, opal or Heatstop versions. In addition, our skylights are also available in both fixed and opening versions.</p> <p>For a complete renovation or new build, a curb is required for the correct installation of the skylight. Fortunately, you can also select the curb directly on this page. Whether you are looking for a fixed or opening version, at Skylux we have everything you need to find the perfect skylight for your project.</p> <p>Moreover, our skylights are not only a stylish addition to any room, but they also offer excellent thermal and sound insulation. This ensures a more comfortable and energy-efficient home or office. Whether you are planning a renovation or building a new home, choose the reliable, high-quality skylights from Skylux.<br> </p> </body> | spherical-shaped-dome-0750-x-1250-mm | 8162577744149 | 49193177579853
Skylights | Skylight | Skylux | Skylux skylight 75x125 cm | Single-walled (least insulating - 5.17 W/m²K) / Acrylic (10 times more impact-resistant than glass) / Opal * (milk glass) non transparent | 2498 | 5412970024989 | 350.9 | Yes | 4-7 | 4.7 | Choose clear or opal or Heatstop | Opal * (milk glass) non transparent | Number of walls | Single-walled (least insulating - 5.17 W/m²K) | Material | Acrylic (10 times more impact-resistant than glass) | 750 x 1250 mm | 1250 | 750 |  |  | 1.05 | Rectangular | [9 empty] | B |  |  | For heated areas, we recommend at least a 3-walled skylight for optimal insulation. | Looking for a way to bring more natural light into your home or workspace? Then be sure to consider a 750x1250 Skylight from Skylux! Our skylights are available in different sizes and materials, allowing you to find the perfect match for your project. Choose from acrylic or polycarbonate, single- or multi-wall, and clear, opal or Heatstop versions. In addition, our skylights are also available in both fixed and opening versions. For a complete renovation or new build, a curb is required for the correct installation of the skylight. Fortunately, you can also select the curb directly on this page. Whether you are looking for a fixed or opening version, at Skylux we have everything you need to find the perfect skylight for your project. Moreover, our skylights are not only a stylish addition to any room, but they also offer excellent thermal and sound insulation. This ensures a more comfortable and energy-efficient home or office. Whether you are planning a renovation or building a new home, choose the reliable, high-quality skylights from Skylux. | https://skylux.eu/en/products/spherical-shaped-dome-0750-x-1250-mm?variant=49193176596813 | https://skylux.eu/cdn/shop/files/download_ec7566ca-da8a-45c4-bd01-3947d23430fc.jpg?v=1737471594&width=1600 | https://skylux.eu/cdn/shop/files/Skylux-lichtkoepel-75x125-cm-Lichtkoepel.jpg?v=1737486106&width=1600 | https://skylux.eu/cdn/shop/files/400dc924-54f6-47a2-b966-72acdf505529.webp?v=1782971968&width=1600 | https://skylux.eu/cdn/shop/files/e2602eb5-eb77-4594-9287-8563fa6b1ab1.webp?v=1782972066&width=1600 | https://skylux.eu/cdn/shop/files/646b0795-575e-4533-8c4b-b4c41eb259f5.jpg?v=1782972129&width=1600 | //skylux.eu/cdn/shop/files/E_MH_Installation_instructions_Skylux_PMMA_domes.pdf?v=14496508717816058976 | //skylux.eu/cdn/shop/files/E_TD_Technical_File.zip?v=8884726781087894850 | <body> <p id="isPasted">Looking for a way to bring more natural light into your home or workspace? Then be sure to consider a 750x1250 Skylight from Skylux! Our skylights are available in different sizes and materials, allowing you to find the perfect match for your project. Choose from acrylic or polycarbonate, single- or multi-wall, and clear, opal or Heatstop versions. In addition, our skylights are also available in both fixed and opening versions.</p> <p>For a complete renovation or new build, a curb is required for the correct installation of the skylight. Fortunately, you can also select the curb directly on this page. Whether you are looking for a fixed or opening version, at Skylux we have everything you need to find the perfect skylight for your project.</p> <p>Moreover, our skylights are not only a stylish addition to any room, but they also offer excellent thermal and sound insulation. This ensures a more comfortable and energy-efficient home or office. Whether you are planning a renovation or building a new home, choose the reliable, high-quality skylights from Skylux.<br> </p> </body> | spherical-shaped-dome-0750-x-1250-mm | 8162577744149 | 49193176596813
Skylights | Skylight | Skylux | Skylux skylight 75x125 cm | Double-walled (2.90 W/m²K) / Acrylic (10 times more impact-resistant than glass) / Opal * (milk glass) non transparent | 2431 | 5412970024316 | 554.2 | Yes | 4-7 | 7.9 | Choose clear or opal or Heatstop | Opal * (milk glass) non transparent | Number of walls | Double-walled (2.90 W/m²K) | Material | Acrylic (10 times more impact-resistant than glass) | 750 x 1250 mm | 1250 | 750 |  |  | 1.05 | Rectangular | [9 empty] | B |  |  | For heated areas, we recommend at least a 3-walled skylight for optimal insulation. | Looking for a way to bring more natural light into your home or workspace? Then be sure to consider a 750x1250 Skylight from Skylux! Our skylights are available in different sizes and materials, allowing you to find the perfect match for your project. Choose from acrylic or polycarbonate, single- or multi-wall, and clear, opal or Heatstop versions. In addition, our skylights are also available in both fixed and opening versions. For a complete renovation or new build, a curb is required for the correct installation of the skylight. Fortunately, you can also select the curb directly on this page. Whether you are looking for a fixed or opening version, at Skylux we have everything you need to find the perfect skylight for your project. Moreover, our skylights are not only a stylish addition to any room, but they also offer excellent thermal and sound insulation. This ensures a more comfortable and energy-efficient home or office. Whether you are planning a renovation or building a new home, choose the reliable, high-quality skylights from Skylux. | https://skylux.eu/en/products/spherical-shaped-dome-0750-x-1250-mm?variant=49193176760653 | https://skylux.eu/cdn/shop/files/download_bcb649b7-3bbc-48ae-8d71-99a6674c6401.jpg?v=1737471625&width=1600 | https://skylux.eu/cdn/shop/files/Skylux-lichtkoepel-75x125-cm-Lichtkoepel.jpg?v=1737486106&width=1600 | https://skylux.eu/cdn/shop/files/400dc924-54f6-47a2-b966-72acdf505529.webp?v=1782971968&width=1600 | https://skylux.eu/cdn/shop/files/e2602eb5-eb77-4594-9287-8563fa6b1ab1.webp?v=1782972066&width=1600 | https://skylux.eu/cdn/shop/files/646b0795-575e-4533-8c4b-b4c41eb259f5.jpg?v=1782972129&width=1600 | //skylux.eu/cdn/shop/files/E_MH_Installation_instructions_Skylux_PMMA_domes.pdf?v=14496508717816058976 | //skylux.eu/cdn/shop/files/E_TD_Technical_File.zip?v=8884726781087894850 | <body> <p id="isPasted">Looking for a way to bring more natural light into your home or workspace? Then be sure to consider a 750x1250 Skylight from Skylux! Our skylights are available in different sizes and materials, allowing you to find the perfect match for your project. Choose from acrylic or polycarbonate, single- or multi-wall, and clear, opal or Heatstop versions. In addition, our skylights are also available in both fixed and opening versions.</p> <p>For a complete renovation or new build, a curb is required for the correct installation of the skylight. Fortunately, you can also select the curb directly on this page. Whether you are looking for a fixed or opening version, at Skylux we have everything you need to find the perfect skylight for your project.</p> <p>Moreover, our skylights are not only a stylish addition to any room, but they also offer excellent thermal and sound insulation. This ensures a more comfortable and energy-efficient home or office. Whether you are planning a renovation or building a new home, choose the reliable, high-quality skylights from Skylux.<br> </p> </body> | spherical-shaped-dome-0750-x-1250-mm | 8162577744149 | 49193176760653
Skylights | Skylight | Skylux | Skylux skylight 75x125 cm | Double-walled (2.90 W/m²K) / Polycarbonate (250 times more impact-resistant than glass) / Opal * (milk glass) non transparent | 1714 | 5412970017141 | 856.7 | Yes | 4-7 | 9.71 | Choose clear or opal or Heatstop | Opal * (milk glass) non transparent | Number of walls | Double-walled (2.90 W/m²K) | Material | Polycarbonate (250 times more impact-resistant than glass) | 750 x 1250 mm | 1250 | 750 |  |  | 1.05 | Rectangular | [9 empty] | B |  |  | For heated areas, we recommend at least a 3-walled skylight for optimal insulation. | Looking for a way to bring more natural light into your home or workspace? Then be sure to consider a 750x1250 Skylight from Skylux! Our skylights are available in different sizes and materials, allowing you to find the perfect match for your project. Choose from acrylic or polycarbonate, single- or multi-wall, and clear, opal or Heatstop versions. In addition, our skylights are also available in both fixed and opening versions. For a complete renovation or new build, a curb is required for the correct installation of the skylight. Fortunately, you can also select the curb directly on this page. Whether you are looking for a fixed or opening version, at Skylux we have everything you need to find the perfect skylight for your project. Moreover, our skylights are not only a stylish addition to any room, but they also offer excellent thermal and sound insulation. This ensures a more comfortable and energy-efficient home or office. Whether you are planning a renovation or building a new home, choose the reliable, high-quality skylights from Skylux. | https://skylux.eu/en/products/spherical-shaped-dome-0750-x-1250-mm?variant=49193176826189 | https://skylux.eu/cdn/shop/files/download_c32bfa07-3b05-4961-afde-def01eb69c26.jpg?v=1737471640&width=1600 | https://skylux.eu/cdn/shop/files/Skylux-lichtkoepel-75x125-cm-Lichtkoepel.jpg?v=1737486106&width=1600 | https://skylux.eu/cdn/shop/files/400dc924-54f6-47a2-b966-72acdf505529.webp?v=1782971968&width=1600 | https://skylux.eu/cdn/shop/files/e2602eb5-eb77-4594-9287-8563fa6b1ab1.webp?v=1782972066&width=1600 | https://skylux.eu/cdn/shop/files/646b0795-575e-4533-8c4b-b4c41eb259f5.jpg?v=1782972129&width=1600 | //skylux.eu/cdn/shop/files/E_MH_Installation_instructions_Skylux_PMMA_domes.pdf?v=14496508717816058976 | //skylux.eu/cdn/shop/files/E_TD_Technical_File.zip?v=8884726781087894850 | <body> <p id="isPasted">Looking for a way to bring more natural light into your home or workspace? Then be sure to consider a 750x1250 Skylight from Skylux! Our skylights are available in different sizes and materials, allowing you to find the perfect match for your project. Choose from acrylic or polycarbonate, single- or multi-wall, and clear, opal or Heatstop versions. In addition, our skylights are also available in both fixed and opening versions.</p> <p>For a complete renovation or new build, a curb is required for the correct installation of the skylight. Fortunately, you can also select the curb directly on this page. Whether you are looking for a fixed or opening version, at Skylux we have everything you need to find the perfect skylight for your project.</p> <p>Moreover, our skylights are not only a stylish addition to any room, but they also offer excellent thermal and sound insulation. This ensures a more comfortable and energy-efficient home or office. Whether you are planning a renovation or building a new home, choose the reliable, high-quality skylights from Skylux.<br> </p> </body> | spherical-shaped-dome-0750-x-1250-mm | 8162577744149 | 49193176826189
Skylights | Skylight | Skylux | Skylux skylight 75x125 cm | Triple-walled (1.70 W/m²K) Heated space? Choose this version or higher! / Acrylic (10 times more impact-resistant than glass) / Opal * (milk glass) non transparent | 2206 | 5412970022060 | 757.5 | Yes | 4-7 | 10.8 | Choose clear or opal or Heatstop | Opal * (milk glass) non transparent | Number of walls | Triple-walled (1.70 W/m²K) Heated space? Choose this version or higher! | Material | Acrylic (10 times more impact-resistant than glass) | 750 x 1250 mm | 1250 | 750 |  |  | 1.05 | Rectangular | [9 empty] | B |  |  | For heated areas, we recommend at least a 3-walled skylight for optimal insulation. | Looking for a way to bring more natural light into your home or workspace? Then be sure to consider a 750x1250 Skylight from Skylux! Our skylights are available in different sizes and materials, allowing you to find the perfect match for your project. Choose from acrylic or polycarbonate, single- or multi-wall, and clear, opal or Heatstop versions. In addition, our skylights are also available in both fixed and opening versions. For a complete renovation or new build, a curb is required for the correct installation of the skylight. Fortunately, you can also select the curb directly on this page. Whether you are looking for a fixed or opening version, at Skylux we have everything you need to find the perfect skylight for your project. Moreover, our skylights are not only a stylish addition to any room, but they also offer excellent thermal and sound insulation. This ensures a more comfortable and energy-efficient home or office. Whether you are planning a renovation or building a new home, choose the reliable, high-quality skylights from Skylux. | https://skylux.eu/en/products/spherical-shaped-dome-0750-x-1250-mm?variant=49193176957261 | https://skylux.eu/cdn/shop/files/download_1c20d337-a950-4711-a11a-e1b47e32bf82.jpg?v=1737471663&width=1600 | https://skylux.eu/cdn/shop/files/Skylux-lichtkoepel-75x125-cm-Lichtkoepel.jpg?v=1737486106&width=1600 | https://skylux.eu/cdn/shop/files/400dc924-54f6-47a2-b966-72acdf505529.webp?v=1782971968&width=1600 | https://skylux.eu/cdn/shop/files/e2602eb5-eb77-4594-9287-8563fa6b1ab1.webp?v=1782972066&width=1600 | https://skylux.eu/cdn/shop/files/646b0795-575e-4533-8c4b-b4c41eb259f5.jpg?v=1782972129&width=1600 | //skylux.eu/cdn/shop/files/E_MH_Installation_instructions_Skylux_PMMA_domes.pdf?v=14496508717816058976 | //skylux.eu/cdn/shop/files/E_TD_Technical_File.zip?v=8884726781087894850 | <body> <p id="isPasted">Looking for a way to bring more natural light into your home or workspace? Then be sure to consider a 750x1250 Skylight from Skylux! Our skylights are available in different sizes and materials, allowing you to find the perfect match for your project. Choose from acrylic or polycarbonate, single- or multi-wall, and clear, opal or Heatstop versions. In addition, our skylights are also available in both fixed and opening versions.</p> <p>For a complete renovation or new build, a curb is required for the correct installation of the skylight. Fortunately, you can also select the curb directly on this page. Whether you are looking for a fixed or opening version, at Skylux we have everything you need to find the perfect skylight for your project.</p> <p>Moreover, our skylights are not only a stylish addition to any room, but they also offer excellent thermal and sound insulation. This ensures a more comfortable and energy-efficient home or office. Whether you are planning a renovation or building a new home, choose the reliable, high-quality skylights from Skylux.<br> </p> </body> | spherical-shaped-dome-0750-x-1250-mm | 8162577744149 | 49193176957261
Skylights | Skylight | Skylux | Skylux skylight 75x125 cm | Triple-walled (1.70 W/m²K) Heated space? Choose this version or higher! / Polycarbonate (250 times more impact-resistant than glass) / Opal * (milk glass) non transparent | 5604 | 5412970056041 | 1060 | Yes | 4-7 | 12.77 | Choose clear or opal or Heatstop | Opal * (milk glass) non transparent | Number of walls | Triple-walled (1.70 W/m²K) Heated space? Choose this version or higher! | Material | Polycarbonate (250 times more impact-resistant than glass) | 750 x 1250 mm | 1250 | 750 |  |  | 1.05 | Rectangular | [9 empty] | B |  |  | For heated areas, we recommend at least a 3-walled skylight for optimal insulation. | Looking for a way to bring more natural light into your home or workspace? Then be sure to consider a 750x1250 Skylight from Skylux! Our skylights are available in different sizes and materials, allowing you to find the perfect match for your project. Choose from acrylic or polycarbonate, single- or multi-wall, and clear, opal or Heatstop versions. In addition, our skylights are also available in both fixed and opening versions. For a complete renovation or new build, a curb is required for the correct installation of the skylight. Fortunately, you can also select the curb directly on this page. Whether you are looking for a fixed or opening version, at Skylux we have everything you need to find the perfect skylight for your project. Moreover, our skylights are not only a stylish addition to any room, but they also offer excellent thermal and sound insulation. This ensures a more comfortable and energy-efficient home or office. Whether you are planning a renovation or building a new home, choose the reliable, high-quality skylights from Skylux. | https://skylux.eu/en/products/spherical-shaped-dome-0750-x-1250-mm?variant=49193177088333 | https://skylux.eu/cdn/shop/files/download_cc0dec3d-68c9-48c4-a05a-aff685876a57.jpg?v=1737471679&width=1600 | https://skylux.eu/cdn/shop/files/Skylux-lichtkoepel-75x125-cm-Lichtkoepel.jpg?v=1737486106&width=1600 | https://skylux.eu/cdn/shop/files/400dc924-54f6-47a2-b966-72acdf505529.webp?v=1782971968&width=1600 | https://skylux.eu/cdn/shop/files/e2602eb5-eb77-4594-9287-8563fa6b1ab1.webp?v=1782972066&width=1600 | https://skylux.eu/cdn/shop/files/646b0795-575e-4533-8c4b-b4c41eb259f5.jpg?v=1782972129&width=1600 | //skylux.eu/cdn/shop/files/E_MH_Installation_instructions_Skylux_PMMA_domes.pdf?v=14496508717816058976 | //skylux.eu/cdn/shop/files/E_TD_Technical_File.zip?v=8884726781087894850 | <body> <p id="isPasted">Looking for a way to bring more natural light into your home or workspace? Then be sure to consider a 750x1250 Skylight from Skylux! Our skylights are available in different sizes and materials, allowing you to find the perfect match for your project. Choose from acrylic or polycarbonate, single- or multi-wall, and clear, opal or Heatstop versions. In addition, our skylights are also available in both fixed and opening versions.</p> <p>For a complete renovation or new build, a curb is required for the correct installation of the skylight. Fortunately, you can also select the curb directly on this page. Whether you are looking for a fixed or opening version, at Skylux we have everything you need to find the perfect skylight for your project.</p> <p>Moreover, our skylights are not only a stylish addition to any room, but they also offer excellent thermal and sound insulation. This ensures a more comfortable and energy-efficient home or office. Whether you are planning a renovation or building a new home, choose the reliable, high-quality skylights from Skylux.<br> </p> </body> | spherical-shaped-dome-0750-x-1250-mm | 8162577744149 | 49193177088333
Skylights | Skylight | Skylux | Skylux skylight 75x125 cm | Four-walled (1.28 W/m²K) / Acrylic (10 times more impact-resistant than glass) / Opal * (milk glass) non transparent | 66112 | 5412970661122 | 960.75 | Yes | 4-7 | 14.9 | Choose clear or opal or Heatstop | Opal * (milk glass) non transparent | Number of walls | Four-walled (1.28 W/m²K) | Material | Acrylic (10 times more impact-resistant than glass) | 750 x 1250 mm | 1250 | 750 |  |  | 1.05 | Rectangular | [9 empty] | B |  |  | For heated areas, we recommend at least a 3-walled skylight for optimal insulation. | Looking for a way to bring more natural light into your home or workspace? Then be sure to consider a 750x1250 Skylight from Skylux! Our skylights are available in different sizes and materials, allowing you to find the perfect match for your project. Choose from acrylic or polycarbonate, single- or multi-wall, and clear, opal or Heatstop versions. In addition, our skylights are also available in both fixed and opening versions. For a complete renovation or new build, a curb is required for the correct installation of the skylight. Fortunately, you can also select the curb directly on this page. Whether you are looking for a fixed or opening version, at Skylux we have everything you need to find the perfect skylight for your project. Moreover, our skylights are not only a stylish addition to any room, but they also offer excellent thermal and sound insulation. This ensures a more comfortable and energy-efficient home or office. Whether you are planning a renovation or building a new home, choose the reliable, high-quality skylights from Skylux. | https://skylux.eu/en/products/spherical-shaped-dome-0750-x-1250-mm?variant=49193177317709 | https://skylux.eu/cdn/shop/files/download_fd50d6f5-fdf6-479a-a910-67fd648c4c7b.jpg?v=1737471703&width=1600 | https://skylux.eu/cdn/shop/files/Skylux-lichtkoepel-75x125-cm-Lichtkoepel.jpg?v=1737486106&width=1600 | https://skylux.eu/cdn/shop/files/400dc924-54f6-47a2-b966-72acdf505529.webp?v=1782971968&width=1600 | https://skylux.eu/cdn/shop/files/e2602eb5-eb77-4594-9287-8563fa6b1ab1.webp?v=1782972066&width=1600 | https://skylux.eu/cdn/shop/files/646b0795-575e-4533-8c4b-b4c41eb259f5.jpg?v=1782972129&width=1600 | //skylux.eu/cdn/shop/files/E_MH_Installation_instructions_Skylux_PMMA_domes.pdf?v=14496508717816058976 | //skylux.eu/cdn/shop/files/E_TD_Technical_File.zip?v=8884726781087894850 | <body> <p id="isPasted">Looking for a way to bring more natural light into your home or workspace? Then be sure to consider a 750x1250 Skylight from Skylux! Our skylights are available in different sizes and materials, allowing you to find the perfect match for your project. Choose from acrylic or polycarbonate, single- or multi-wall, and clear, opal or Heatstop versions. In addition, our skylights are also available in both fixed and opening versions.</p> <p>For a complete renovation or new build, a curb is required for the correct installation of the skylight. Fortunately, you can also select the curb directly on this page. Whether you are looking for a fixed or opening version, at Skylux we have everything you need to find the perfect skylight for your project.</p> <p>Moreover, our skylights are not only a stylish addition to any room, but they also offer excellent thermal and sound insulation. This ensures a more comfortable and energy-efficient home or office. Whether you are planning a renovation or building a new home, choose the reliable, high-quality skylights from Skylux.<br> </p> </body> | spherical-shaped-dome-0750-x-1250-mm | 8162577744149 | 49193177317709
Skylights | Skylight | Skylux | Skylux skylight 75x125 cm | Four-walled (1.28 W/m²K) / Polycarbonate (250 times more impact-resistant than glass) / Opal * (milk glass) non transparent | 66252 | 5412970662525 | 1263.25 | Yes | 4-7 | 16.61 | Choose clear or opal or Heatstop | Opal * (milk glass) non transparent | Number of walls | Four-walled (1.28 W/m²K) | Material | Polycarbonate (250 times more impact-resistant than glass) | 750 x 1250 mm | 1250 | 750 |  |  | 1.05 | Rectangular | [9 empty] | B |  |  | For heated areas, we recommend at least a 3-walled skylight for optimal insulation. | Looking for a way to bring more natural light into your home or workspace? Then be sure to consider a 750x1250 Skylight from Skylux! Our skylights are available in different sizes and materials, allowing you to find the perfect match for your project. Choose from acrylic or polycarbonate, single- or multi-wall, and clear, opal or Heatstop versions. In addition, our skylights are also available in both fixed and opening versions. For a complete renovation or new build, a curb is required for the correct installation of the skylight. Fortunately, you can also select the curb directly on this page. Whether you are looking for a fixed or opening version, at Skylux we have everything you need to find the perfect skylight for your project. Moreover, our skylights are not only a stylish addition to any room, but they also offer excellent thermal and sound insulation. This ensures a more comfortable and energy-efficient home or office. Whether you are planning a renovation or building a new home, choose the reliable, high-quality skylights from Skylux. | https://skylux.eu/en/products/spherical-shaped-dome-0750-x-1250-mm?variant=49193177416013 | https://skylux.eu/cdn/shop/files/download_cc7c9f96-60c7-454e-9648-495bcde192fb.jpg?v=1737471718&width=1600 | https://skylux.eu/cdn/shop/files/Skylux-lichtkoepel-75x125-cm-Lichtkoepel.jpg?v=1737486106&width=1600 | https://skylux.eu/cdn/shop/files/400dc924-54f6-47a2-b966-72acdf505529.webp?v=1782971968&width=1600 | https://skylux.eu/cdn/shop/files/e2602eb5-eb77-4594-9287-8563fa6b1ab1.webp?v=1782972066&width=1600 | https://skylux.eu/cdn/shop/files/646b0795-575e-4533-8c4b-b4c41eb259f5.jpg?v=1782972129&width=1600 | //skylux.eu/cdn/shop/files/E_MH_Installation_instructions_Skylux_PMMA_domes.pdf?v=14496508717816058976 | //skylux.eu/cdn/shop/files/E_TD_Technical_File.zip?v=8884726781087894850 | <body> <p id="isPasted">Looking for a way to bring more natural light into your home or workspace? Then be sure to consider a 750x1250 Skylight from Skylux! Our skylights are available in different sizes and materials, allowing you to find the perfect match for your project. Choose from acrylic or polycarbonate, single- or multi-wall, and clear, opal or Heatstop versions. In addition, our skylights are also available in both fixed and opening versions.</p> <p>For a complete renovation or new build, a curb is required for the correct installation of the skylight. Fortunately, you can also select the curb directly on this page. Whether you are looking for a fixed or opening version, at Skylux we have everything you need to find the perfect skylight for your project.</p> <p>Moreover, our skylights are not only a stylish addition to any room, but they also offer excellent thermal and sound insulation. This ensures a more comfortable and energy-efficient home or office. Whether you are planning a renovation or building a new home, choose the reliable, high-quality skylights from Skylux.<br> </p> </body> | spherical-shaped-dome-0750-x-1250-mm | 8162577744149 | 49193177416013
Skylights | Skylight | Skylux | Skylux skylight 75x125 cm | Five-walled (0.99 W/m²K) / Acrylic (10 times more impact-resistant than glass) / Opal * (milk glass) non transparent | 66169 | 5412970661696 | 1164.05 | Yes | 4-7 | 17.94 | Choose clear or opal or Heatstop | Opal * (milk glass) non transparent | Number of walls | Five-walled (0.99 W/m²K) | Material | Acrylic (10 times more impact-resistant than glass) | 750 x 1250 mm | 1250 | 750 |  |  | 1.05 | Rectangular | [9 empty] | B |  |  | For heated areas, we recommend at least a 3-walled skylight for optimal insulation. | Looking for a way to bring more natural light into your home or workspace? Then be sure to consider a 750x1250 Skylight from Skylux! Our skylights are available in different sizes and materials, allowing you to find the perfect match for your project. Choose from acrylic or polycarbonate, single- or multi-wall, and clear, opal or Heatstop versions. In addition, our skylights are also available in both fixed and opening versions. For a complete renovation or new build, a curb is required for the correct installation of the skylight. Fortunately, you can also select the curb directly on this page. Whether you are looking for a fixed or opening version, at Skylux we have everything you need to find the perfect skylight for your project. Moreover, our skylights are not only a stylish addition to any room, but they also offer excellent thermal and sound insulation. This ensures a more comfortable and energy-efficient home or office. Whether you are planning a renovation or building a new home, choose the reliable, high-quality skylights from Skylux. | https://skylux.eu/en/products/spherical-shaped-dome-0750-x-1250-mm?variant=49193177547085 | https://skylux.eu/cdn/shop/files/download_e569f3bb-d0bd-4cda-bbce-9d7a4d0cb341.jpg?v=1737471741&width=1600 | https://skylux.eu/cdn/shop/files/Skylux-lichtkoepel-75x125-cm-Lichtkoepel.jpg?v=1737486106&width=1600 | https://skylux.eu/cdn/shop/files/400dc924-54f6-47a2-b966-72acdf505529.webp?v=1782971968&width=1600 | https://skylux.eu/cdn/shop/files/e2602eb5-eb77-4594-9287-8563fa6b1ab1.webp?v=1782972066&width=1600 | https://skylux.eu/cdn/shop/files/646b0795-575e-4533-8c4b-b4c41eb259f5.jpg?v=1782972129&width=1600 | //skylux.eu/cdn/shop/files/E_MH_Installation_instructions_Skylux_PMMA_domes.pdf?v=14496508717816058976 | //skylux.eu/cdn/shop/files/E_TD_Technical_File.zip?v=8884726781087894850 | <body> <p id="isPasted">Looking for a way to bring more natural light into your home or workspace? Then be sure to consider a 750x1250 Skylight from Skylux! Our skylights are available in different sizes and materials, allowing you to find the perfect match for your project. Choose from acrylic or polycarbonate, single- or multi-wall, and clear, opal or Heatstop versions. In addition, our skylights are also available in both fixed and opening versions.</p> <p>For a complete renovation or new build, a curb is required for the correct installation of the skylight. Fortunately, you can also select the curb directly on this page. Whether you are looking for a fixed or opening version, at Skylux we have everything you need to find the perfect skylight for your project.</p> <p>Moreover, our skylights are not only a stylish addition to any room, but they also offer excellent thermal and sound insulation. This ensures a more comfortable and energy-efficient home or office. Whether you are planning a renovation or building a new home, choose the reliable, high-quality skylights from Skylux.<br> </p> </body> | spherical-shaped-dome-0750-x-1250-mm | 8162577744149 | 49193177547085
Skylights | Skylight | Skylux | Skylux skylight 75x125 cm | Five-walled (0.99 W/m²K) / Polycarbonate (250 times more impact-resistant than glass) / Opal * (milk glass) non transparent | 95348 | 5412970953487 | 1466.55 | Yes | 4-7 | 19.75 | Choose clear or opal or Heatstop | Opal * (milk glass) non transparent | Number of walls | Five-walled (0.99 W/m²K) | Material | Polycarbonate (250 times more impact-resistant than glass) | 750 x 1250 mm | 1250 | 750 |  |  | 1.05 | Rectangular | [9 empty] | B |  |  | For heated areas, we recommend at least a 3-walled skylight for optimal insulation. | Looking for a way to bring more natural light into your home or workspace? Then be sure to consider a 750x1250 Skylight from Skylux! Our skylights are available in different sizes and materials, allowing you to find the perfect match for your project. Choose from acrylic or polycarbonate, single- or multi-wall, and clear, opal or Heatstop versions. In addition, our skylights are also available in both fixed and opening versions. For a complete renovation or new build, a curb is required for the correct installation of the skylight. Fortunately, you can also select the curb directly on this page. Whether you are looking for a fixed or opening version, at Skylux we have everything you need to find the perfect skylight for your project. Moreover, our skylights are not only a stylish addition to any room, but they also offer excellent thermal and sound insulation. This ensures a more comfortable and energy-efficient home or office. Whether you are planning a renovation or building a new home, choose the reliable, high-quality skylights from Skylux. | https://skylux.eu/en/products/spherical-shaped-dome-0750-x-1250-mm?variant=49193177612621 | https://skylux.eu/cdn/shop/files/download_e64814e0-7585-4979-ad66-52b2b63c6f55.jpg?v=1737471757&width=1600 | https://skylux.eu/cdn/shop/files/Skylux-lichtkoepel-75x125-cm-Lichtkoepel.jpg?v=1737486106&width=1600 | https://skylux.eu/cdn/shop/files/400dc924-54f6-47a2-b966-72acdf505529.webp?v=1782971968&width=1600 | https://skylux.eu/cdn/shop/files/e2602eb5-eb77-4594-9287-8563fa6b1ab1.webp?v=1782972066&width=1600 | https://skylux.eu/cdn/shop/files/646b0795-575e-4533-8c4b-b4c41eb259f5.jpg?v=1782972129&width=1600 | //skylux.eu/cdn/shop/files/E_MH_Installation_instructions_Skylux_PMMA_domes.pdf?v=14496508717816058976 | //skylux.eu/cdn/shop/files/E_TD_Technical_File.zip?v=8884726781087894850 | <body> <p id="isPasted">Looking for a way to bring more natural light into your home or workspace? Then be sure to consider a 750x1250 Skylight from Skylux! Our skylights are available in different sizes and materials, allowing you to find the perfect match for your project. Choose from acrylic or polycarbonate, single- or multi-wall, and clear, opal or Heatstop versions. In addition, our skylights are also available in both fixed and opening versions.</p> <p>For a complete renovation or new build, a curb is required for the correct installation of the skylight. Fortunately, you can also select the curb directly on this page. Whether you are looking for a fixed or opening version, at Skylux we have everything you need to find the perfect skylight for your project.</p> <p>Moreover, our skylights are not only a stylish addition to any room, but they also offer excellent thermal and sound insulation. This ensures a more comfortable and energy-efficient home or office. Whether you are planning a renovation or building a new home, choose the reliable, high-quality skylights from Skylux.<br> </p> </body> | spherical-shaped-dome-0750-x-1250-mm | 8162577744149 | 49193177612621
Skylights | Skylight | Skylux | Skylux skylight 75x125 cm | Single-walled (least insulating - 5.17 W/m²K) / Polycarbonate (250 times more impact-resistant than glass) / Heat-reflective * opal & non transparent | 45140 | 5412970451402 | 755.05 | Yes | 4-7 | 6.67 | Choose clear or opal or Heatstop | Heat-reflective * opal & non transparent | Number of walls | Single-walled (least insulating - 5.17 W/m²K) | Material | Polycarbonate (250 times more impact-resistant than glass) | 750 x 1250 mm | 1250 | 750 |  |  | 1.05 | Rectangular | [9 empty] | B |  |  | For heated areas, we recommend at least a 3-walled skylight for optimal insulation. | Looking for a way to bring more natural light into your home or workspace? Then be sure to consider a 750x1250 Skylight from Skylux! Our skylights are available in different sizes and materials, allowing you to find the perfect match for your project. Choose from acrylic or polycarbonate, single- or multi-wall, and clear, opal or Heatstop versions. In addition, our skylights are also available in both fixed and opening versions. For a complete renovation or new build, a curb is required for the correct installation of the skylight. Fortunately, you can also select the curb directly on this page. Whether you are looking for a fixed or opening version, at Skylux we have everything you need to find the perfect skylight for your project. Moreover, our skylights are not only a stylish addition to any room, but they also offer excellent thermal and sound insulation. This ensures a more comfortable and energy-efficient home or office. Whether you are planning a renovation or building a new home, choose the reliable, high-quality skylights from Skylux. | https://skylux.eu/en/products/spherical-shaped-dome-0750-x-1250-mm?variant=49193176695117 | https://skylux.eu/cdn/shop/files/download_fcc21c42-fe31-480f-980e-b1c66961477e.jpg?v=1737471609&width=1600 | https://skylux.eu/cdn/shop/files/Skylux-lichtkoepel-75x125-cm-Lichtkoepel.jpg?v=1737486106&width=1600 | https://skylux.eu/cdn/shop/files/400dc924-54f6-47a2-b966-72acdf505529.webp?v=1782971968&width=1600 | https://skylux.eu/cdn/shop/files/e2602eb5-eb77-4594-9287-8563fa6b1ab1.webp?v=1782972066&width=1600 | https://skylux.eu/cdn/shop/files/646b0795-575e-4533-8c4b-b4c41eb259f5.jpg?v=1782972129&width=1600 | //skylux.eu/cdn/shop/files/E_MH_Installation_instructions_Skylux_PMMA_domes.pdf?v=14496508717816058976 | //skylux.eu/cdn/shop/files/E_TD_Technical_File.zip?v=8884726781087894850 | <body> <p id="isPasted">Looking for a way to bring more natural light into your home or workspace? Then be sure to consider a 750x1250 Skylight from Skylux! Our skylights are available in different sizes and materials, allowing you to find the perfect match for your project. Choose from acrylic or polycarbonate, single- or multi-wall, and clear, opal or Heatstop versions. In addition, our skylights are also available in both fixed and opening versions.</p> <p>For a complete renovation or new build, a curb is required for the correct installation of the skylight. Fortunately, you can also select the curb directly on this page. Whether you are looking for a fixed or opening version, at Skylux we have everything you need to find the perfect skylight for your project.</p> <p>Moreover, our skylights are not only a stylish addition to any room, but they also offer excellent thermal and sound insulation. This ensures a more comfortable and energy-efficient home or office. Whether you are planning a renovation or building a new home, choose the reliable, high-quality skylights from Skylux.<br> </p> </body> | spherical-shaped-dome-0750-x-1250-mm | 8162577744149 | 49193176695117
Skylights | Skylight | Skylux | Skylux skylight 75x125 cm | Double-walled (2.90 W/m²K) / Polycarbonate (250 times more impact-resistant than glass) / Heat-reflective * opal & non transparent | 27634 | 5412970276340 | 958.35 | Yes | 4-7 | 9.71 | Choose clear or opal or Heatstop | Heat-reflective * opal & non transparent | Number of walls | Double-walled (2.90 W/m²K) | Material | Polycarbonate (250 times more impact-resistant than glass) | 750 x 1250 mm | 1250 | 750 |  |  | 1.05 | Rectangular | [9 empty] | B |  |  | For heated areas, we recommend at least a 3-walled skylight for optimal insulation. | Looking for a way to bring more natural light into your home or workspace? Then be sure to consider a 750x1250 Skylight from Skylux! Our skylights are available in different sizes and materials, allowing you to find the perfect match for your project. Choose from acrylic or polycarbonate, single- or multi-wall, and clear, opal or Heatstop versions. In addition, our skylights are also available in both fixed and opening versions. For a complete renovation or new build, a curb is required for the correct installation of the skylight. Fortunately, you can also select the curb directly on this page. Whether you are looking for a fixed or opening version, at Skylux we have everything you need to find the perfect skylight for your project. Moreover, our skylights are not only a stylish addition to any room, but they also offer excellent thermal and sound insulation. This ensures a more comfortable and energy-efficient home or office. Whether you are planning a renovation or building a new home, choose the reliable, high-quality skylights from Skylux. | https://skylux.eu/en/products/spherical-shaped-dome-0750-x-1250-mm?variant=49193176891725 | https://skylux.eu/cdn/shop/files/download_c0de5fb3-335c-4928-9a45-d1d7f6d499ee.jpg?v=1737471648&width=1600 | https://skylux.eu/cdn/shop/files/Skylux-lichtkoepel-75x125-cm-Lichtkoepel.jpg?v=1737486106&width=1600 | https://skylux.eu/cdn/shop/files/400dc924-54f6-47a2-b966-72acdf505529.webp?v=1782971968&width=1600 | https://skylux.eu/cdn/shop/files/e2602eb5-eb77-4594-9287-8563fa6b1ab1.webp?v=1782972066&width=1600 | https://skylux.eu/cdn/shop/files/646b0795-575e-4533-8c4b-b4c41eb259f5.jpg?v=1782972129&width=1600 | //skylux.eu/cdn/shop/files/E_MH_Installation_instructions_Skylux_PMMA_domes.pdf?v=14496508717816058976 | //skylux.eu/cdn/shop/files/E_TD_Technical_File.zip?v=8884726781087894850 | <body> <p id="isPasted">Looking for a way to bring more natural light into your home or workspace? Then be sure to consider a 750x1250 Skylight from Skylux! Our skylights are available in different sizes and materials, allowing you to find the perfect match for your project. Choose from acrylic or polycarbonate, single- or multi-wall, and clear, opal or Heatstop versions. In addition, our skylights are also available in both fixed and opening versions.</p> <p>For a complete renovation or new build, a curb is required for the correct installation of the skylight. Fortunately, you can also select the curb directly on this page. Whether you are looking for a fixed or opening version, at Skylux we have everything you need to find the perfect skylight for your project.</p> <p>Moreover, our skylights are not only a stylish addition to any room, but they also offer excellent thermal and sound insulation. This ensures a more comfortable and energy-efficient home or office. Whether you are planning a renovation or building a new home, choose the reliable, high-quality skylights from Skylux.<br> </p> </body> | spherical-shaped-dome-0750-x-1250-mm | 8162577744149 | 49193176891725
Skylights | Skylight | Skylux | Skylux skylight 75x125 cm | Triple-walled (1.70 W/m²K) Heated space? Choose this version or higher! / Polycarbonate (250 times more impact-resistant than glass) / Heat-reflective * opal & non transparent | 29542 | 5412970295426 | 1161.6 | Yes | 4-7 | 12.77 | Choose clear or opal or Heatstop | Heat-reflective * opal & non transparent | Number of walls | Triple-walled (1.70 W/m²K) Heated space? Choose this version or higher! | Material | Polycarbonate (250 times more impact-resistant than glass) | 750 x 1250 mm | 1250 | 750 |  |  | 1.05 | Rectangular | [9 empty] | B |  |  | For heated areas, we recommend at least a 3-walled skylight for optimal insulation. | Looking for a way to bring more natural light into your home or workspace? Then be sure to consider a 750x1250 Skylight from Skylux! Our skylights are available in different sizes and materials, allowing you to find the perfect match for your project. Choose from acrylic or polycarbonate, single- or multi-wall, and clear, opal or Heatstop versions. In addition, our skylights are also available in both fixed and opening versions. For a complete renovation or new build, a curb is required for the correct installation of the skylight. Fortunately, you can also select the curb directly on this page. Whether you are looking for a fixed or opening version, at Skylux we have everything you need to find the perfect skylight for your project. Moreover, our skylights are not only a stylish addition to any room, but they also offer excellent thermal and sound insulation. This ensures a more comfortable and energy-efficient home or office. Whether you are planning a renovation or building a new home, choose the reliable, high-quality skylights from Skylux. | https://skylux.eu/en/products/spherical-shaped-dome-0750-x-1250-mm?variant=49193177121101 | https://skylux.eu/cdn/shop/files/download_dcd9ffc0-b0d4-47ad-b727-16be9691c2ae.jpg?v=1737471687&width=1600 | https://skylux.eu/cdn/shop/files/Skylux-lichtkoepel-75x125-cm-Lichtkoepel.jpg?v=1737486106&width=1600 | https://skylux.eu/cdn/shop/files/400dc924-54f6-47a2-b966-72acdf505529.webp?v=1782971968&width=1600 | https://skylux.eu/cdn/shop/files/e2602eb5-eb77-4594-9287-8563fa6b1ab1.webp?v=1782972066&width=1600 | https://skylux.eu/cdn/shop/files/646b0795-575e-4533-8c4b-b4c41eb259f5.jpg?v=1782972129&width=1600 | //skylux.eu/cdn/shop/files/E_MH_Installation_instructions_Skylux_PMMA_domes.pdf?v=14496508717816058976 | //skylux.eu/cdn/shop/files/E_TD_Technical_File.zip?v=8884726781087894850 | <body> <p id="isPasted">Looking for a way to bring more natural light into your home or workspace? Then be sure to consider a 750x1250 Skylight from Skylux! Our skylights are available in different sizes and materials, allowing you to find the perfect match for your project. Choose from acrylic or polycarbonate, single- or multi-wall, and clear, opal or Heatstop versions. In addition, our skylights are also available in both fixed and opening versions.</p> <p>For a complete renovation or new build, a curb is required for the correct installation of the skylight. Fortunately, you can also select the curb directly on this page. Whether you are looking for a fixed or opening version, at Skylux we have everything you need to find the perfect skylight for your project.</p> <p>Moreover, our skylights are not only a stylish addition to any room, but they also offer excellent thermal and sound insulation. This ensures a more comfortable and energy-efficient home or office. Whether you are planning a renovation or building a new home, choose the reliable, high-quality skylights from Skylux.<br> </p> </body> | spherical-shaped-dome-0750-x-1250-mm | 8162577744149 | 49193177121101
Skylights | Skylight | Skylux | Skylux skylight 75x125 cm | Four-walled (1.28 W/m²K) / Polycarbonate (250 times more impact-resistant than glass) / Heat-reflective * opal & non transparent | 66293 | 5412970662938 | 1364.9 | Yes | 4-7 | 16.61 | Choose clear or opal or Heatstop | Heat-reflective * opal & non transparent | Number of walls | Four-walled (1.28 W/m²K) | Material | Polycarbonate (250 times more impact-resistant than glass) | 750 x 1250 mm | 1250 | 750 |  |  | 1.05 | Rectangular | [9 empty] | B |  |  | For heated areas, we recommend at least a 3-walled skylight for optimal insulation. | Looking for a way to bring more natural light into your home or workspace? Then be sure to consider a 750x1250 Skylight from Skylux! Our skylights are available in different sizes and materials, allowing you to find the perfect match for your project. Choose from acrylic or polycarbonate, single- or multi-wall, and clear, opal or Heatstop versions. In addition, our skylights are also available in both fixed and opening versions. For a complete renovation or new build, a curb is required for the correct installation of the skylight. Fortunately, you can also select the curb directly on this page. Whether you are looking for a fixed or opening version, at Skylux we have everything you need to find the perfect skylight for your project. Moreover, our skylights are not only a stylish addition to any room, but they also offer excellent thermal and sound insulation. This ensures a more comfortable and energy-efficient home or office. Whether you are planning a renovation or building a new home, choose the reliable, high-quality skylights from Skylux. | https://skylux.eu/en/products/spherical-shaped-dome-0750-x-1250-mm?variant=49193177448781 | https://skylux.eu/cdn/shop/files/download_094722cc-27ca-4b06-91f2-346652e3831a.jpg?v=1737471726&width=1600 | https://skylux.eu/cdn/shop/files/Skylux-lichtkoepel-75x125-cm-Lichtkoepel.jpg?v=1737486106&width=1600 | https://skylux.eu/cdn/shop/files/400dc924-54f6-47a2-b966-72acdf505529.webp?v=1782971968&width=1600 | https://skylux.eu/cdn/shop/files/e2602eb5-eb77-4594-9287-8563fa6b1ab1.webp?v=1782972066&width=1600 | https://skylux.eu/cdn/shop/files/646b0795-575e-4533-8c4b-b4c41eb259f5.jpg?v=1782972129&width=1600 | //skylux.eu/cdn/shop/files/E_MH_Installation_instructions_Skylux_PMMA_domes.pdf?v=14496508717816058976 | //skylux.eu/cdn/shop/files/E_TD_Technical_File.zip?v=8884726781087894850 | <body> <p id="isPasted">Looking for a way to bring more natural light into your home or workspace? Then be sure to consider a 750x1250 Skylight from Skylux! Our skylights are available in different sizes and materials, allowing you to find the perfect match for your project. Choose from acrylic or polycarbonate, single- or multi-wall, and clear, opal or Heatstop versions. In addition, our skylights are also available in both fixed and opening versions.</p> <p>For a complete renovation or new build, a curb is required for the correct installation of the skylight. Fortunately, you can also select the curb directly on this page. Whether you are looking for a fixed or opening version, at Skylux we have everything you need to find the perfect skylight for your project.</p> <p>Moreover, our skylights are not only a stylish addition to any room, but they also offer excellent thermal and sound insulation. This ensures a more comfortable and energy-efficient home or office. Whether you are planning a renovation or building a new home, choose the reliable, high-quality skylights from Skylux.<br> </p> </body> | spherical-shaped-dome-0750-x-1250-mm | 8162577744149 | 49193177448781
Skylights | Skylight | Skylux | Skylux skylight 75x165 cm | Single-walled (least insulating - 5.17 W/m²K) / Acrylic (10 times more impact-resistant than glass) / Clear * just like glass | 23882 | 5412970238829 | 493.7 | Yes | 35-45 | 5 | Choose clear or opal or Heatstop | Clear * just like glass | Number of walls | Single-walled (least insulating - 5.17 W/m²K) | Material | Acrylic (10 times more impact-resistant than glass) | 750 x 1650 mm | 1650 | 750 |  |  | 1.4 | Rectangular | [9 empty] | D |  |  | For heated areas, we recommend at least a 3-walled skylight for optimal insulation. | Looking for a way to bring more natural light into your home or workspace? Then be sure to consider a 750x1650 skylight from Skylux! Our skylights are available in various dimensions and materials, allowing you to find the perfect match for your project. Choose from acrylic or polycarbonate, single- or multi-wall, and clear, opal or heatstop versions. In addition, our skylights are also available in both fixed and opening versions. For a total renovation or new build, a curb is required for the correct installation of the skylight. Fortunately, you can also select the curb directly on this page. Whether you are looking for a fixed or opening version, at Skylux we have everything you need to find the perfect skylight for your project. Moreover, our skylights are not only a stylish addition to any room, but also offer excellent thermal and sound insulation. This ensures a more comfortable and energy-efficient home or office. Whether you are planning a renovation or building a new home, choose the reliable, high-quality skylights from Skylux. | https://skylux.eu/en/products/spherical-shaped-dome-0750-x-1650-mm?variant=49193178071373 | https://skylux.eu/cdn/shop/files/download_a62fd0b6-5d23-4eaf-8819-7f4eab9b8b1a.jpg?v=1737471444&width=1600 | https://skylux.eu/cdn/shop/files/Skylux-lichtkoepel-75x165-cm-Lichtkoepel.jpg?v=1737486100&width=1600 | https://skylux.eu/cdn/shop/files/400dc924-54f6-47a2-b966-72acdf505529.webp?v=1782971968&width=1600 | https://skylux.eu/cdn/shop/files/e2602eb5-eb77-4594-9287-8563fa6b1ab1.webp?v=1782972066&width=1600 | https://skylux.eu/cdn/shop/files/646b0795-575e-4533-8c4b-b4c41eb259f5.jpg?v=1782972129&width=1600 | //skylux.eu/cdn/shop/files/E_MH_Installation_instructions_Skylux_PMMA_domes.pdf?v=14496508717816058976 | //skylux.eu/cdn/shop/files/E_TD_Technical_File.zip?v=8884726781087894850 | <body> <p id="isPasted">Looking for a way to bring more natural light into your home or workspace? Then be sure to consider a 750x1650 skylight from Skylux! Our skylights are available in various dimensions and materials, allowing you to find the perfect match for your project. Choose from acrylic or polycarbonate, single- or multi-wall, and clear, opal or heatstop versions. In addition, our skylights are also available in both fixed and opening versions.</p> <p>For a total renovation or new build, a curb is required for the correct installation of the skylight. Fortunately, you can also select the curb directly on this page. Whether you are looking for a fixed or opening version, at Skylux we have everything you need to find the perfect skylight for your project.</p> <p>Moreover, our skylights are not only a stylish addition to any room, but also offer excellent thermal and sound insulation. This ensures a more comfortable and energy-efficient home or office. Whether you are planning a renovation or building a new home, choose the reliable, high-quality skylights from Skylux.<br> </p> </body> | spherical-shaped-dome-0750-x-1650-mm | 8162577613077 | 49193178071373
Skylights | Skylight | Skylux | Skylux skylight 75x165 cm | Single-walled (least insulating - 5.17 W/m²K) / Polycarbonate (250 times more impact-resistant than glass) / Clear * just like glass | 45070 | 5412970450702 | 818 | Yes | 35-45 | 8.65 | Choose clear or opal or Heatstop | Clear * just like glass | Number of walls | Single-walled (least insulating - 5.17 W/m²K) | Material | Polycarbonate (250 times more impact-resistant than glass) | 750 x 1650 mm | 1650 | 750 |  |  | 1.4 | Rectangular | [9 empty] | D |  |  | For heated areas, we recommend at least a 3-walled skylight for optimal insulation. | Looking for a way to bring more natural light into your home or workspace? Then be sure to consider a 750x1650 skylight from Skylux! Our skylights are available in various dimensions and materials, allowing you to find the perfect match for your project. Choose from acrylic or polycarbonate, single- or multi-wall, and clear, opal or heatstop versions. In addition, our skylights are also available in both fixed and opening versions. For a total renovation or new build, a curb is required for the correct installation of the skylight. Fortunately, you can also select the curb directly on this page. Whether you are looking for a fixed or opening version, at Skylux we have everything you need to find the perfect skylight for your project. Moreover, our skylights are not only a stylish addition to any room, but also offer excellent thermal and sound insulation. This ensures a more comfortable and energy-efficient home or office. Whether you are planning a renovation or building a new home, choose the reliable, high-quality skylights from Skylux. | https://skylux.eu/en/products/spherical-shaped-dome-0750-x-1650-mm?variant=49193178169677 | https://skylux.eu/cdn/shop/files/download_572651dc-0416-45a1-aae1-6b79067063b6.jpg?v=1737471459&width=1600 | https://skylux.eu/cdn/shop/files/Skylux-lichtkoepel-75x165-cm-Lichtkoepel.jpg?v=1737486100&width=1600 | https://skylux.eu/cdn/shop/files/400dc924-54f6-47a2-b966-72acdf505529.webp?v=1782971968&width=1600 | https://skylux.eu/cdn/shop/files/e2602eb5-eb77-4594-9287-8563fa6b1ab1.webp?v=1782972066&width=1600 | https://skylux.eu/cdn/shop/files/646b0795-575e-4533-8c4b-b4c41eb259f5.jpg?v=1782972129&width=1600 | //skylux.eu/cdn/shop/files/E_MH_Installation_instructions_Skylux_PMMA_domes.pdf?v=14496508717816058976 | //skylux.eu/cdn/shop/files/E_TD_Technical_File.zip?v=8884726781087894850 | <body> <p id="isPasted">Looking for a way to bring more natural light into your home or workspace? Then be sure to consider a 750x1650 skylight from Skylux! Our skylights are available in various dimensions and materials, allowing you to find the perfect match for your project. Choose from acrylic or polycarbonate, single- or multi-wall, and clear, opal or heatstop versions. In addition, our skylights are also available in both fixed and opening versions.</p> <p>For a total renovation or new build, a curb is required for the correct installation of the skylight. Fortunately, you can also select the curb directly on this page. Whether you are looking for a fixed or opening version, at Skylux we have everything you need to find the perfect skylight for your project.</p> <p>Moreover, our skylights are not only a stylish addition to any room, but also offer excellent thermal and sound insulation. This ensures a more comfortable and energy-efficient home or office. Whether you are planning a renovation or building a new home, choose the reliable, high-quality skylights from Skylux.<br> </p> </body> | spherical-shaped-dome-0750-x-1650-mm | 8162577613077 | 49193178169677
Skylights | Skylight | Skylux | Skylux skylight 75x165 cm | Double-walled (2.90 W/m²K) / Acrylic (10 times more impact-resistant than glass) / Clear * just like glass | 20099 | 5412970200994 | 757.5 | Yes | 35-45 | 9.1 | Choose clear or opal or Heatstop | Clear * just like glass | Number of walls | Double-walled (2.90 W/m²K) | Material | Acrylic (10 times more impact-resistant than glass) | 750 x 1650 mm | 1650 | 750 |  |  | 1.4 | Rectangular | [9 empty] | D |  |  | For heated areas, we recommend at least a 3-walled skylight for optimal insulation. | Looking for a way to bring more natural light into your home or workspace? Then be sure to consider a 750x1650 skylight from Skylux! Our skylights are available in various dimensions and materials, allowing you to find the perfect match for your project. Choose from acrylic or polycarbonate, single- or multi-wall, and clear, opal or heatstop versions. In addition, our skylights are also available in both fixed and opening versions. For a total renovation or new build, a curb is required for the correct installation of the skylight. Fortunately, you can also select the curb directly on this page. Whether you are looking for a fixed or opening version, at Skylux we have everything you need to find the perfect skylight for your project. Moreover, our skylights are not only a stylish addition to any room, but also offer excellent thermal and sound insulation. This ensures a more comfortable and energy-efficient home or office. Whether you are planning a renovation or building a new home, choose the reliable, high-quality skylights from Skylux. | https://skylux.eu/en/products/spherical-shaped-dome-0750-x-1650-mm?variant=49193178267981 | https://skylux.eu/cdn/shop/files/download_eba34b41-a68e-4e6c-9365-fc82211a16ae.jpg?v=1737471474&width=1600 | https://skylux.eu/cdn/shop/files/Skylux-lichtkoepel-75x165-cm-Lichtkoepel.jpg?v=1737486100&width=1600 | https://skylux.eu/cdn/shop/files/400dc924-54f6-47a2-b966-72acdf505529.webp?v=1782971968&width=1600 | https://skylux.eu/cdn/shop/files/e2602eb5-eb77-4594-9287-8563fa6b1ab1.webp?v=1782972066&width=1600 | https://skylux.eu/cdn/shop/files/646b0795-575e-4533-8c4b-b4c41eb259f5.jpg?v=1782972129&width=1600 | //skylux.eu/cdn/shop/files/E_MH_Installation_instructions_Skylux_PMMA_domes.pdf?v=14496508717816058976 | //skylux.eu/cdn/shop/files/E_TD_Technical_File.zip?v=8884726781087894850 | <body> <p id="isPasted">Looking for a way to bring more natural light into your home or workspace? Then be sure to consider a 750x1650 skylight from Skylux! Our skylights are available in various dimensions and materials, allowing you to find the perfect match for your project. Choose from acrylic or polycarbonate, single- or multi-wall, and clear, opal or heatstop versions. In addition, our skylights are also available in both fixed and opening versions.</p> <p>For a total renovation or new build, a curb is required for the correct installation of the skylight. Fortunately, you can also select the curb directly on this page. Whether you are looking for a fixed or opening version, at Skylux we have everything you need to find the perfect skylight for your project.</p> <p>Moreover, our skylights are not only a stylish addition to any room, but also offer excellent thermal and sound insulation. This ensures a more comfortable and energy-efficient home or office. Whether you are planning a renovation or building a new home, choose the reliable, high-quality skylights from Skylux.<br> </p> </body> | spherical-shaped-dome-0750-x-1650-mm | 8162577613077 | 49193178267981
Skylights | Skylight | Skylux | Skylux skylight 75x165 cm | Double-walled (2.90 W/m²K) / Polycarbonate (250 times more impact-resistant than glass) / Clear * just like glass | 23583 | 5412970235835 | 1081.75 | Yes | 35-45 | 12.65 | Choose clear or opal or Heatstop | Clear * just like glass | Number of walls | Double-walled (2.90 W/m²K) | Material | Polycarbonate (250 times more impact-resistant than glass) | 750 x 1650 mm | 1650 | 750 |  |  | 1.4 | Rectangular | [9 empty] | D |  |  | For heated areas, we recommend at least a 3-walled skylight for optimal insulation. | Looking for a way to bring more natural light into your home or workspace? Then be sure to consider a 750x1650 skylight from Skylux! Our skylights are available in various dimensions and materials, allowing you to find the perfect match for your project. Choose from acrylic or polycarbonate, single- or multi-wall, and clear, opal or heatstop versions. In addition, our skylights are also available in both fixed and opening versions. For a total renovation or new build, a curb is required for the correct installation of the skylight. Fortunately, you can also select the curb directly on this page. Whether you are looking for a fixed or opening version, at Skylux we have everything you need to find the perfect skylight for your project. Moreover, our skylights are not only a stylish addition to any room, but also offer excellent thermal and sound insulation. This ensures a more comfortable and energy-efficient home or office. Whether you are planning a renovation or building a new home, choose the reliable, high-quality skylights from Skylux. | https://skylux.eu/en/products/spherical-shaped-dome-0750-x-1650-mm?variant=49193178399053 | https://skylux.eu/cdn/shop/files/download_e848a2f6-5a68-4ded-983a-b942b346fa19.jpg?v=1737471489&width=1600 | https://skylux.eu/cdn/shop/files/Skylux-lichtkoepel-75x165-cm-Lichtkoepel.jpg?v=1737486100&width=1600 | https://skylux.eu/cdn/shop/files/400dc924-54f6-47a2-b966-72acdf505529.webp?v=1782971968&width=1600 | https://skylux.eu/cdn/shop/files/e2602eb5-eb77-4594-9287-8563fa6b1ab1.webp?v=1782972066&width=1600 | https://skylux.eu/cdn/shop/files/646b0795-575e-4533-8c4b-b4c41eb259f5.jpg?v=1782972129&width=1600 | //skylux.eu/cdn/shop/files/E_MH_Installation_instructions_Skylux_PMMA_domes.pdf?v=14496508717816058976 | //skylux.eu/cdn/shop/files/E_TD_Technical_File.zip?v=8884726781087894850 | <body> <p id="isPasted">Looking for a way to bring more natural light into your home or workspace? Then be sure to consider a 750x1650 skylight from Skylux! Our skylights are available in various dimensions and materials, allowing you to find the perfect match for your project. Choose from acrylic or polycarbonate, single- or multi-wall, and clear, opal or heatstop versions. In addition, our skylights are also available in both fixed and opening versions.</p> <p>For a total renovation or new build, a curb is required for the correct installation of the skylight. Fortunately, you can also select the curb directly on this page. Whether you are looking for a fixed or opening version, at Skylux we have everything you need to find the perfect skylight for your project.</p> <p>Moreover, our skylights are not only a stylish addition to any room, but also offer excellent thermal and sound insulation. This ensures a more comfortable and energy-efficient home or office. Whether you are planning a renovation or building a new home, choose the reliable, high-quality skylights from Skylux.<br> </p> </body> | spherical-shaped-dome-0750-x-1650-mm | 8162577613077 | 49193178399053
Skylights | Skylight | Skylux | Skylux skylight 75x165 cm | Triple-walled (1.70 W/m²K) Heated space? Choose this version or higher! / Acrylic (10 times more impact-resistant than glass) / Clear * just like glass | 28524 | 5412970285243 | 1021.25 | Yes | 35-45 | 15.8 | Choose clear or opal or Heatstop | Clear * just like glass | Number of walls | Triple-walled (1.70 W/m²K) Heated space? Choose this version or higher! | Material | Acrylic (10 times more impact-resistant than glass) | 750 x 1650 mm | 1650 | 750 |  |  | 1.4 | Rectangular | [9 empty] | D |  |  | For heated areas, we recommend at least a 3-walled skylight for optimal insulation. | Looking for a way to bring more natural light into your home or workspace? Then be sure to consider a 750x1650 skylight from Skylux! Our skylights are available in various dimensions and materials, allowing you to find the perfect match for your project. Choose from acrylic or polycarbonate, single- or multi-wall, and clear, opal or heatstop versions. In addition, our skylights are also available in both fixed and opening versions. For a total renovation or new build, a curb is required for the correct installation of the skylight. Fortunately, you can also select the curb directly on this page. Whether you are looking for a fixed or opening version, at Skylux we have everything you need to find the perfect skylight for your project. Moreover, our skylights are not only a stylish addition to any room, but also offer excellent thermal and sound insulation. This ensures a more comfortable and energy-efficient home or office. Whether you are planning a renovation or building a new home, choose the reliable, high-quality skylights from Skylux. | https://skylux.eu/en/products/spherical-shaped-dome-0750-x-1650-mm?variant=49193178562893 | https://skylux.eu/cdn/shop/files/download_b89db46a-f817-4334-b02d-ae15775d51a0.jpg?v=1737471512&width=1600 | https://skylux.eu/cdn/shop/files/Skylux-lichtkoepel-75x165-cm-Lichtkoepel.jpg?v=1737486100&width=1600 | https://skylux.eu/cdn/shop/files/400dc924-54f6-47a2-b966-72acdf505529.webp?v=1782971968&width=1600 | https://skylux.eu/cdn/shop/files/e2602eb5-eb77-4594-9287-8563fa6b1ab1.webp?v=1782972066&width=1600 | https://skylux.eu/cdn/shop/files/646b0795-575e-4533-8c4b-b4c41eb259f5.jpg?v=1782972129&width=1600 | //skylux.eu/cdn/shop/files/E_MH_Installation_instructions_Skylux_PMMA_domes.pdf?v=14496508717816058976 | //skylux.eu/cdn/shop/files/E_TD_Technical_File.zip?v=8884726781087894850 | <body> <p id="isPasted">Looking for a way to bring more natural light into your home or workspace? Then be sure to consider a 750x1650 skylight from Skylux! Our skylights are available in various dimensions and materials, allowing you to find the perfect match for your project. Choose from acrylic or polycarbonate, single- or multi-wall, and clear, opal or heatstop versions. In addition, our skylights are also available in both fixed and opening versions.</p> <p>For a total renovation or new build, a curb is required for the correct installation of the skylight. Fortunately, you can also select the curb directly on this page. Whether you are looking for a fixed or opening version, at Skylux we have everything you need to find the perfect skylight for your project.</p> <p>Moreover, our skylights are not only a stylish addition to any room, but also offer excellent thermal and sound insulation. This ensures a more comfortable and energy-efficient home or office. Whether you are planning a renovation or building a new home, choose the reliable, high-quality skylights from Skylux.<br> </p> </body> | spherical-shaped-dome-0750-x-1650-mm | 8162577613077 | 49193178562893
Skylights | Skylight | Skylux | Skylux skylight 75x165 cm | Triple-walled (1.70 W/m²K) Heated space? Choose this version or higher! / Polycarbonate (250 times more impact-resistant than glass) / Clear * just like glass | 29729 | 5412970297291 | 1345.55 | Yes | 35-45 | 17.16 | Choose clear or opal or Heatstop | Clear * just like glass | Number of walls | Triple-walled (1.70 W/m²K) Heated space? Choose this version or higher! | Material | Polycarbonate (250 times more impact-resistant than glass) | 750 x 1650 mm | 1650 | 750 |  |  | 1.4 | Rectangular | [9 empty] | D |  |  | For heated areas, we recommend at least a 3-walled skylight for optimal insulation. | Looking for a way to bring more natural light into your home or workspace? Then be sure to consider a 750x1650 skylight from Skylux! Our skylights are available in various dimensions and materials, allowing you to find the perfect match for your project. Choose from acrylic or polycarbonate, single- or multi-wall, and clear, opal or heatstop versions. In addition, our skylights are also available in both fixed and opening versions. For a total renovation or new build, a curb is required for the correct installation of the skylight. Fortunately, you can also select the curb directly on this page. Whether you are looking for a fixed or opening version, at Skylux we have everything you need to find the perfect skylight for your project. Moreover, our skylights are not only a stylish addition to any room, but also offer excellent thermal and sound insulation. This ensures a more comfortable and energy-efficient home or office. Whether you are planning a renovation or building a new home, choose the reliable, high-quality skylights from Skylux. | https://skylux.eu/en/products/spherical-shaped-dome-0750-x-1650-mm?variant=49193178661197 | https://skylux.eu/cdn/shop/files/download_21b326df-59fb-4ef4-9b4e-ff9ef2ca3894.jpg?v=1737471527&width=1600 | https://skylux.eu/cdn/shop/files/Skylux-lichtkoepel-75x165-cm-Lichtkoepel.jpg?v=1737486100&width=1600 | https://skylux.eu/cdn/shop/files/400dc924-54f6-47a2-b966-72acdf505529.webp?v=1782971968&width=1600 | https://skylux.eu/cdn/shop/files/e2602eb5-eb77-4594-9287-8563fa6b1ab1.webp?v=1782972066&width=1600 | https://skylux.eu/cdn/shop/files/646b0795-575e-4533-8c4b-b4c41eb259f5.jpg?v=1782972129&width=1600 | //skylux.eu/cdn/shop/files/E_MH_Installation_instructions_Skylux_PMMA_domes.pdf?v=14496508717816058976 | //skylux.eu/cdn/shop/files/E_TD_Technical_File.zip?v=8884726781087894850 | <body> <p id="isPasted">Looking for a way to bring more natural light into your home or workspace? Then be sure to consider a 750x1650 skylight from Skylux! Our skylights are available in various dimensions and materials, allowing you to find the perfect match for your project. Choose from acrylic or polycarbonate, single- or multi-wall, and clear, opal or heatstop versions. In addition, our skylights are also available in both fixed and opening versions.</p> <p>For a total renovation or new build, a curb is required for the correct installation of the skylight. Fortunately, you can also select the curb directly on this page. Whether you are looking for a fixed or opening version, at Skylux we have everything you need to find the perfect skylight for your project.</p> <p>Moreover, our skylights are not only a stylish addition to any room, but also offer excellent thermal and sound insulation. This ensures a more comfortable and energy-efficient home or office. Whether you are planning a renovation or building a new home, choose the reliable, high-quality skylights from Skylux.<br> </p> </body> | spherical-shaped-dome-0750-x-1650-mm | 8162577613077 | 49193178661197
Skylights | Skylight | Skylux | Skylux skylight 75x165 cm | Four-walled (1.28 W/m²K) / Acrylic (10 times more impact-resistant than glass) / Clear * just like glass | 80455 | 5412970804550 | 1285.05 | Yes | 35-45 | 19.38 | Choose clear or opal or Heatstop | Clear * just like glass | Number of walls | Four-walled (1.28 W/m²K) | Material | Acrylic (10 times more impact-resistant than glass) | 750 x 1650 mm | 1650 | 750 |  |  | 1.4 | Rectangular | [9 empty] | D |  |  | For heated areas, we recommend at least a 3-walled skylight for optimal insulation. | Looking for a way to bring more natural light into your home or workspace? Then be sure to consider a 750x1650 skylight from Skylux! Our skylights are available in various dimensions and materials, allowing you to find the perfect match for your project. Choose from acrylic or polycarbonate, single- or multi-wall, and clear, opal or heatstop versions. In addition, our skylights are also available in both fixed and opening versions. For a total renovation or new build, a curb is required for the correct installation of the skylight. Fortunately, you can also select the curb directly on this page. Whether you are looking for a fixed or opening version, at Skylux we have everything you need to find the perfect skylight for your project. Moreover, our skylights are not only a stylish addition to any room, but also offer excellent thermal and sound insulation. This ensures a more comfortable and energy-efficient home or office. Whether you are planning a renovation or building a new home, choose the reliable, high-quality skylights from Skylux. | https://skylux.eu/en/products/spherical-shaped-dome-0750-x-1650-mm?variant=49193178890573 | https://skylux.eu/cdn/shop/files/download_1c5f40de-c7c6-4189-863d-70260dcf4913.jpg?v=1737471549&width=1600 | https://skylux.eu/cdn/shop/files/Skylux-lichtkoepel-75x165-cm-Lichtkoepel.jpg?v=1737486100&width=1600 | https://skylux.eu/cdn/shop/files/400dc924-54f6-47a2-b966-72acdf505529.webp?v=1782971968&width=1600 | https://skylux.eu/cdn/shop/files/e2602eb5-eb77-4594-9287-8563fa6b1ab1.webp?v=1782972066&width=1600 | https://skylux.eu/cdn/shop/files/646b0795-575e-4533-8c4b-b4c41eb259f5.jpg?v=1782972129&width=1600 | //skylux.eu/cdn/shop/files/E_MH_Installation_instructions_Skylux_PMMA_domes.pdf?v=14496508717816058976 | //skylux.eu/cdn/shop/files/E_TD_Technical_File.zip?v=8884726781087894850 | <body> <p id="isPasted">Looking for a way to bring more natural light into your home or workspace? Then be sure to consider a 750x1650 skylight from Skylux! Our skylights are available in various dimensions and materials, allowing you to find the perfect match for your project. Choose from acrylic or polycarbonate, single- or multi-wall, and clear, opal or heatstop versions. In addition, our skylights are also available in both fixed and opening versions.</p> <p>For a total renovation or new build, a curb is required for the correct installation of the skylight. Fortunately, you can also select the curb directly on this page. Whether you are looking for a fixed or opening version, at Skylux we have everything you need to find the perfect skylight for your project.</p> <p>Moreover, our skylights are not only a stylish addition to any room, but also offer excellent thermal and sound insulation. This ensures a more comfortable and energy-efficient home or office. Whether you are planning a renovation or building a new home, choose the reliable, high-quality skylights from Skylux.<br> </p> </body> | spherical-shaped-dome-0750-x-1650-mm | 8162577613077 | 49193178890573
Skylights | Skylight | Skylux | Skylux skylight 75x165 cm | Four-walled (1.28 W/m²K) / Polycarbonate (250 times more impact-resistant than glass) / Clear * just like glass | 72943 | 5412970729433 | 1609.3 | Yes | 35-45 | 22.41 | Choose clear or opal or Heatstop | Clear * just like glass | Number of walls | Four-walled (1.28 W/m²K) | Material | Polycarbonate (250 times more impact-resistant than glass) | 750 x 1650 mm | 1650 | 750 |  |  | 1.4 | Rectangular | [9 empty] | D |  |  | For heated areas, we recommend at least a 3-walled skylight for optimal insulation. | Looking for a way to bring more natural light into your home or workspace? Then be sure to consider a 750x1650 skylight from Skylux! Our skylights are available in various dimensions and materials, allowing you to find the perfect match for your project. Choose from acrylic or polycarbonate, single- or multi-wall, and clear, opal or heatstop versions. In addition, our skylights are also available in both fixed and opening versions. For a total renovation or new build, a curb is required for the correct installation of the skylight. Fortunately, you can also select the curb directly on this page. Whether you are looking for a fixed or opening version, at Skylux we have everything you need to find the perfect skylight for your project. Moreover, our skylights are not only a stylish addition to any room, but also offer excellent thermal and sound insulation. This ensures a more comfortable and energy-efficient home or office. Whether you are planning a renovation or building a new home, choose the reliable, high-quality skylights from Skylux. | https://skylux.eu/en/products/spherical-shaped-dome-0750-x-1650-mm?variant=49193178988877 | https://skylux.eu/cdn/shop/files/download_469b44e6-dc4f-49c5-a495-7caf03673bc5.jpg?v=1737471565&width=1600 | https://skylux.eu/cdn/shop/files/Skylux-lichtkoepel-75x165-cm-Lichtkoepel.jpg?v=1737486100&width=1600 | https://skylux.eu/cdn/shop/files/400dc924-54f6-47a2-b966-72acdf505529.webp?v=1782971968&width=1600 | https://skylux.eu/cdn/shop/files/e2602eb5-eb77-4594-9287-8563fa6b1ab1.webp?v=1782972066&width=1600 | https://skylux.eu/cdn/shop/files/646b0795-575e-4533-8c4b-b4c41eb259f5.jpg?v=1782972129&width=1600 | //skylux.eu/cdn/shop/files/E_MH_Installation_instructions_Skylux_PMMA_domes.pdf?v=14496508717816058976 | //skylux.eu/cdn/shop/files/E_TD_Technical_File.zip?v=8884726781087894850 | <body> <p id="isPasted">Looking for a way to bring more natural light into your home or workspace? Then be sure to consider a 750x1650 skylight from Skylux! Our skylights are available in various dimensions and materials, allowing you to find the perfect match for your project. Choose from acrylic or polycarbonate, single- or multi-wall, and clear, opal or heatstop versions. In addition, our skylights are also available in both fixed and opening versions.</p> <p>For a total renovation or new build, a curb is required for the correct installation of the skylight. Fortunately, you can also select the curb directly on this page. Whether you are looking for a fixed or opening version, at Skylux we have everything you need to find the perfect skylight for your project.</p> <p>Moreover, our skylights are not only a stylish addition to any room, but also offer excellent thermal and sound insulation. This ensures a more comfortable and energy-efficient home or office. Whether you are planning a renovation or building a new home, choose the reliable, high-quality skylights from Skylux.<br> </p> </body> | spherical-shaped-dome-0750-x-1650-mm | 8162577613077 | 49193178988877
Skylights | Skylight | Skylux | Skylux skylight 75x165 cm | Single-walled (least insulating - 5.17 W/m²K) / Acrylic (10 times more impact-resistant than glass) / Opal * (milk glass) non transparent | 23883 | 5412970238836 | 493.7 | Yes | 35-45 | 5 | Choose clear or opal or Heatstop | Opal * (milk glass) non transparent | Number of walls | Single-walled (least insulating - 5.17 W/m²K) | Material | Acrylic (10 times more impact-resistant than glass) | 750 x 1650 mm | 1650 | 750 |  |  | 1.4 | Rectangular | [9 empty] | D |  |  | For heated areas, we recommend at least a 3-walled skylight for optimal insulation. | Looking for a way to bring more natural light into your home or workspace? Then be sure to consider a 750x1650 skylight from Skylux! Our skylights are available in various dimensions and materials, allowing you to find the perfect match for your project. Choose from acrylic or polycarbonate, single- or multi-wall, and clear, opal or heatstop versions. In addition, our skylights are also available in both fixed and opening versions. For a total renovation or new build, a curb is required for the correct installation of the skylight. Fortunately, you can also select the curb directly on this page. Whether you are looking for a fixed or opening version, at Skylux we have everything you need to find the perfect skylight for your project. Moreover, our skylights are not only a stylish addition to any room, but also offer excellent thermal and sound insulation. This ensures a more comfortable and energy-efficient home or office. Whether you are planning a renovation or building a new home, choose the reliable, high-quality skylights from Skylux. | https://skylux.eu/en/products/spherical-shaped-dome-0750-x-1650-mm?variant=49193178136909 | https://skylux.eu/cdn/shop/files/download_6ab6668b-f220-42d3-8ae2-f435973e7112.jpg?v=1737471451&width=1600 | https://skylux.eu/cdn/shop/files/Skylux-lichtkoepel-75x165-cm-Lichtkoepel.jpg?v=1737486100&width=1600 | https://skylux.eu/cdn/shop/files/400dc924-54f6-47a2-b966-72acdf505529.webp?v=1782971968&width=1600 | https://skylux.eu/cdn/shop/files/e2602eb5-eb77-4594-9287-8563fa6b1ab1.webp?v=1782972066&width=1600 | https://skylux.eu/cdn/shop/files/646b0795-575e-4533-8c4b-b4c41eb259f5.jpg?v=1782972129&width=1600 | //skylux.eu/cdn/shop/files/E_MH_Installation_instructions_Skylux_PMMA_domes.pdf?v=14496508717816058976 | //skylux.eu/cdn/shop/files/E_TD_Technical_File.zip?v=8884726781087894850 | <body> <p id="isPasted">Looking for a way to bring more natural light into your home or workspace? Then be sure to consider a 750x1650 skylight from Skylux! Our skylights are available in various dimensions and materials, allowing you to find the perfect match for your project. Choose from acrylic or polycarbonate, single- or multi-wall, and clear, opal or heatstop versions. In addition, our skylights are also available in both fixed and opening versions.</p> <p>For a total renovation or new build, a curb is required for the correct installation of the skylight. Fortunately, you can also select the curb directly on this page. Whether you are looking for a fixed or opening version, at Skylux we have everything you need to find the perfect skylight for your project.</p> <p>Moreover, our skylights are not only a stylish addition to any room, but also offer excellent thermal and sound insulation. This ensures a more comfortable and energy-efficient home or office. Whether you are planning a renovation or building a new home, choose the reliable, high-quality skylights from Skylux.<br> </p> </body> | spherical-shaped-dome-0750-x-1650-mm | 8162577613077 | 49193178136909
Skylights | Skylight | Skylux | Skylux skylight 75x165 cm | Double-walled (2.90 W/m²K) / Acrylic (10 times more impact-resistant than glass) / Opal * (milk glass) non transparent | 21117 | 5412970211174 | 757.5 | Yes | 35-45 | 10.6 | Choose clear or opal or Heatstop | Opal * (milk glass) non transparent | Number of walls | Double-walled (2.90 W/m²K) | Material | Acrylic (10 times more impact-resistant than glass) | 750 x 1650 mm | 1650 | 750 |  |  | 1.4 | Rectangular | [9 empty] | D |  |  | For heated areas, we recommend at least a 3-walled skylight for optimal insulation. | Looking for a way to bring more natural light into your home or workspace? Then be sure to consider a 750x1650 skylight from Skylux! Our skylights are available in various dimensions and materials, allowing you to find the perfect match for your project. Choose from acrylic or polycarbonate, single- or multi-wall, and clear, opal or heatstop versions. In addition, our skylights are also available in both fixed and opening versions. For a total renovation or new build, a curb is required for the correct installation of the skylight. Fortunately, you can also select the curb directly on this page. Whether you are looking for a fixed or opening version, at Skylux we have everything you need to find the perfect skylight for your project. Moreover, our skylights are not only a stylish addition to any room, but also offer excellent thermal and sound insulation. This ensures a more comfortable and energy-efficient home or office. Whether you are planning a renovation or building a new home, choose the reliable, high-quality skylights from Skylux. | https://skylux.eu/en/products/spherical-shaped-dome-0750-x-1650-mm?variant=49193178366285 | https://skylux.eu/cdn/shop/files/download_f2ebfdc6-1544-4e20-ab09-260778ee6d05.jpg?v=1737471481&width=1600 | https://skylux.eu/cdn/shop/files/Skylux-lichtkoepel-75x165-cm-Lichtkoepel.jpg?v=1737486100&width=1600 | https://skylux.eu/cdn/shop/files/400dc924-54f6-47a2-b966-72acdf505529.webp?v=1782971968&width=1600 | https://skylux.eu/cdn/shop/files/e2602eb5-eb77-4594-9287-8563fa6b1ab1.webp?v=1782972066&width=1600 | https://skylux.eu/cdn/shop/files/646b0795-575e-4533-8c4b-b4c41eb259f5.jpg?v=1782972129&width=1600 | //skylux.eu/cdn/shop/files/E_MH_Installation_instructions_Skylux_PMMA_domes.pdf?v=14496508717816058976 | //skylux.eu/cdn/shop/files/E_TD_Technical_File.zip?v=8884726781087894850 | <body> <p id="isPasted">Looking for a way to bring more natural light into your home or workspace? Then be sure to consider a 750x1650 skylight from Skylux! Our skylights are available in various dimensions and materials, allowing you to find the perfect match for your project. Choose from acrylic or polycarbonate, single- or multi-wall, and clear, opal or heatstop versions. In addition, our skylights are also available in both fixed and opening versions.</p> <p>For a total renovation or new build, a curb is required for the correct installation of the skylight. Fortunately, you can also select the curb directly on this page. Whether you are looking for a fixed or opening version, at Skylux we have everything you need to find the perfect skylight for your project.</p> <p>Moreover, our skylights are not only a stylish addition to any room, but also offer excellent thermal and sound insulation. This ensures a more comfortable and energy-efficient home or office. Whether you are planning a renovation or building a new home, choose the reliable, high-quality skylights from Skylux.<br> </p> </body> | spherical-shaped-dome-0750-x-1650-mm | 8162577613077 | 49193178366285
Skylights | Skylight | Skylux | Skylux skylight 75x165 cm | Double-walled (2.90 W/m²K) / Polycarbonate (250 times more impact-resistant than glass) / Opal * (milk glass) non transparent | 25290 | 5412970252900 | 1081.75 | Yes | 35-45 | 12.87 | Choose clear or opal or Heatstop | Opal * (milk glass) non transparent | Number of walls | Double-walled (2.90 W/m²K) | Material | Polycarbonate (250 times more impact-resistant than glass) | 750 x 1650 mm | 1650 | 750 |  |  | 1.4 | Rectangular | [9 empty] | D |  |  | For heated areas, we recommend at least a 3-walled skylight for optimal insulation. | Looking for a way to bring more natural light into your home or workspace? Then be sure to consider a 750x1650 skylight from Skylux! Our skylights are available in various dimensions and materials, allowing you to find the perfect match for your project. Choose from acrylic or polycarbonate, single- or multi-wall, and clear, opal or heatstop versions. In addition, our skylights are also available in both fixed and opening versions. For a total renovation or new build, a curb is required for the correct installation of the skylight. Fortunately, you can also select the curb directly on this page. Whether you are looking for a fixed or opening version, at Skylux we have everything you need to find the perfect skylight for your project. Moreover, our skylights are not only a stylish addition to any room, but also offer excellent thermal and sound insulation. This ensures a more comfortable and energy-efficient home or office. Whether you are planning a renovation or building a new home, choose the reliable, high-quality skylights from Skylux. | https://skylux.eu/en/products/spherical-shaped-dome-0750-x-1650-mm?variant=49193178464589 | https://skylux.eu/cdn/shop/files/download_a334ca89-7053-4fb1-ba6d-0c1cb239337b.jpg?v=1737471497&width=1600 | https://skylux.eu/cdn/shop/files/Skylux-lichtkoepel-75x165-cm-Lichtkoepel.jpg?v=1737486100&width=1600 | https://skylux.eu/cdn/shop/files/400dc924-54f6-47a2-b966-72acdf505529.webp?v=1782971968&width=1600 | https://skylux.eu/cdn/shop/files/e2602eb5-eb77-4594-9287-8563fa6b1ab1.webp?v=1782972066&width=1600 | https://skylux.eu/cdn/shop/files/646b0795-575e-4533-8c4b-b4c41eb259f5.jpg?v=1782972129&width=1600 | //skylux.eu/cdn/shop/files/E_MH_Installation_instructions_Skylux_PMMA_domes.pdf?v=14496508717816058976 | //skylux.eu/cdn/shop/files/E_TD_Technical_File.zip?v=8884726781087894850 | <body> <p id="isPasted">Looking for a way to bring more natural light into your home or workspace? Then be sure to consider a 750x1650 skylight from Skylux! Our skylights are available in various dimensions and materials, allowing you to find the perfect match for your project. Choose from acrylic or polycarbonate, single- or multi-wall, and clear, opal or heatstop versions. In addition, our skylights are also available in both fixed and opening versions.</p> <p>For a total renovation or new build, a curb is required for the correct installation of the skylight. Fortunately, you can also select the curb directly on this page. Whether you are looking for a fixed or opening version, at Skylux we have everything you need to find the perfect skylight for your project.</p> <p>Moreover, our skylights are not only a stylish addition to any room, but also offer excellent thermal and sound insulation. This ensures a more comfortable and energy-efficient home or office. Whether you are planning a renovation or building a new home, choose the reliable, high-quality skylights from Skylux.<br> </p> </body> | spherical-shaped-dome-0750-x-1650-mm | 8162577613077 | 49193178464589
Skylights | Skylight | Skylux | Skylux skylight 75x165 cm | Triple-walled (1.70 W/m²K) Heated space? Choose this version or higher! / Acrylic (10 times more impact-resistant than glass) / Opal * (milk glass) non transparent | 21137 | 5412970211372 | 1021.25 | Yes | 35-45 | 15.8 | Choose clear or opal or Heatstop | Opal * (milk glass) non transparent | Number of walls | Triple-walled (1.70 W/m²K) Heated space? Choose this version or higher! | Material | Acrylic (10 times more impact-resistant than glass) | 750 x 1650 mm | 1650 | 750 |  |  | 1.4 | Rectangular | [9 empty] | D |  |  | For heated areas, we recommend at least a 3-walled skylight for optimal insulation. | Looking for a way to bring more natural light into your home or workspace? Then be sure to consider a 750x1650 skylight from Skylux! Our skylights are available in various dimensions and materials, allowing you to find the perfect match for your project. Choose from acrylic or polycarbonate, single- or multi-wall, and clear, opal or heatstop versions. In addition, our skylights are also available in both fixed and opening versions. For a total renovation or new build, a curb is required for the correct installation of the skylight. Fortunately, you can also select the curb directly on this page. Whether you are looking for a fixed or opening version, at Skylux we have everything you need to find the perfect skylight for your project. Moreover, our skylights are not only a stylish addition to any room, but also offer excellent thermal and sound insulation. This ensures a more comfortable and energy-efficient home or office. Whether you are planning a renovation or building a new home, choose the reliable, high-quality skylights from Skylux. | https://skylux.eu/en/products/spherical-shaped-dome-0750-x-1650-mm?variant=49193178628429 | https://skylux.eu/cdn/shop/files/download_a39e4cea-c7ca-4593-87e4-ef6a8023dd06.jpg?v=1737471519&width=1600 | https://skylux.eu/cdn/shop/files/Skylux-lichtkoepel-75x165-cm-Lichtkoepel.jpg?v=1737486100&width=1600 | https://skylux.eu/cdn/shop/files/400dc924-54f6-47a2-b966-72acdf505529.webp?v=1782971968&width=1600 | https://skylux.eu/cdn/shop/files/e2602eb5-eb77-4594-9287-8563fa6b1ab1.webp?v=1782972066&width=1600 | https://skylux.eu/cdn/shop/files/646b0795-575e-4533-8c4b-b4c41eb259f5.jpg?v=1782972129&width=1600 | //skylux.eu/cdn/shop/files/E_MH_Installation_instructions_Skylux_PMMA_domes.pdf?v=14496508717816058976 | //skylux.eu/cdn/shop/files/E_TD_Technical_File.zip?v=8884726781087894850 | <body> <p id="isPasted">Looking for a way to bring more natural light into your home or workspace? Then be sure to consider a 750x1650 skylight from Skylux! Our skylights are available in various dimensions and materials, allowing you to find the perfect match for your project. Choose from acrylic or polycarbonate, single- or multi-wall, and clear, opal or heatstop versions. In addition, our skylights are also available in both fixed and opening versions.</p> <p>For a total renovation or new build, a curb is required for the correct installation of the skylight. Fortunately, you can also select the curb directly on this page. Whether you are looking for a fixed or opening version, at Skylux we have everything you need to find the perfect skylight for your project.</p> <p>Moreover, our skylights are not only a stylish addition to any room, but also offer excellent thermal and sound insulation. This ensures a more comfortable and energy-efficient home or office. Whether you are planning a renovation or building a new home, choose the reliable, high-quality skylights from Skylux.<br> </p> </body> | spherical-shaped-dome-0750-x-1650-mm | 8162577613077 | 49193178628429
Skylights | Skylight | Skylux | Skylux skylight 75x165 cm | Triple-walled (1.70 W/m²K) Heated space? Choose this version or higher! / Polycarbonate (250 times more impact-resistant than glass) / Opal * (milk glass) non transparent | 45076 | 5412970450764 | 1345.55 | Yes | 35-45 | 17.38 | Choose clear or opal or Heatstop | Opal * (milk glass) non transparent | Number of walls | Triple-walled (1.70 W/m²K) Heated space? Choose this version or higher! | Material | Polycarbonate (250 times more impact-resistant than glass) | 750 x 1650 mm | 1650 | 750 |  |  | 1.4 | Rectangular | [9 empty] | D |  |  | For heated areas, we recommend at least a 3-walled skylight for optimal insulation. | Looking for a way to bring more natural light into your home or workspace? Then be sure to consider a 750x1650 skylight from Skylux! Our skylights are available in various dimensions and materials, allowing you to find the perfect match for your project. Choose from acrylic or polycarbonate, single- or multi-wall, and clear, opal or heatstop versions. In addition, our skylights are also available in both fixed and opening versions. For a total renovation or new build, a curb is required for the correct installation of the skylight. Fortunately, you can also select the curb directly on this page. Whether you are looking for a fixed or opening version, at Skylux we have everything you need to find the perfect skylight for your project. Moreover, our skylights are not only a stylish addition to any room, but also offer excellent thermal and sound insulation. This ensures a more comfortable and energy-efficient home or office. Whether you are planning a renovation or building a new home, choose the reliable, high-quality skylights from Skylux. | https://skylux.eu/en/products/spherical-shaped-dome-0750-x-1650-mm?variant=49193178792269 | https://skylux.eu/cdn/shop/files/download_87b23ede-1836-41ce-9f57-9d692e7ed95e.jpg?v=1737471535&width=1600 | https://skylux.eu/cdn/shop/files/Skylux-lichtkoepel-75x165-cm-Lichtkoepel.jpg?v=1737486100&width=1600 | https://skylux.eu/cdn/shop/files/400dc924-54f6-47a2-b966-72acdf505529.webp?v=1782971968&width=1600 | https://skylux.eu/cdn/shop/files/e2602eb5-eb77-4594-9287-8563fa6b1ab1.webp?v=1782972066&width=1600 | https://skylux.eu/cdn/shop/files/646b0795-575e-4533-8c4b-b4c41eb259f5.jpg?v=1782972129&width=1600 | //skylux.eu/cdn/shop/files/E_MH_Installation_instructions_Skylux_PMMA_domes.pdf?v=14496508717816058976 | //skylux.eu/cdn/shop/files/E_TD_Technical_File.zip?v=8884726781087894850 | <body> <p id="isPasted">Looking for a way to bring more natural light into your home or workspace? Then be sure to consider a 750x1650 skylight from Skylux! Our skylights are available in various dimensions and materials, allowing you to find the perfect match for your project. Choose from acrylic or polycarbonate, single- or multi-wall, and clear, opal or heatstop versions. In addition, our skylights are also available in both fixed and opening versions.</p> <p>For a total renovation or new build, a curb is required for the correct installation of the skylight. Fortunately, you can also select the curb directly on this page. Whether you are looking for a fixed or opening version, at Skylux we have everything you need to find the perfect skylight for your project.</p> <p>Moreover, our skylights are not only a stylish addition to any room, but also offer excellent thermal and sound insulation. This ensures a more comfortable and energy-efficient home or office. Whether you are planning a renovation or building a new home, choose the reliable, high-quality skylights from Skylux.<br> </p> </body> | spherical-shaped-dome-0750-x-1650-mm | 8162577613077 | 49193178792269
Skylights | Skylight | Skylux | Skylux skylight 75x165 cm | Four-walled (1.28 W/m²K) / Acrylic (10 times more impact-resistant than glass) / Opal * (milk glass) non transparent | 80526 | 5412970805267 | 1285.05 | Yes | 35-45 | 19.6 | Choose clear or opal or Heatstop | Opal * (milk glass) non transparent | Number of walls | Four-walled (1.28 W/m²K) | Material | Acrylic (10 times more impact-resistant than glass) | 750 x 1650 mm | 1650 | 750 |  |  | 1.4 | Rectangular | [9 empty] | D |  |  | For heated areas, we recommend at least a 3-walled skylight for optimal insulation. | Looking for a way to bring more natural light into your home or workspace? Then be sure to consider a 750x1650 skylight from Skylux! Our skylights are available in various dimensions and materials, allowing you to find the perfect match for your project. Choose from acrylic or polycarbonate, single- or multi-wall, and clear, opal or heatstop versions. In addition, our skylights are also available in both fixed and opening versions. For a total renovation or new build, a curb is required for the correct installation of the skylight. Fortunately, you can also select the curb directly on this page. Whether you are looking for a fixed or opening version, at Skylux we have everything you need to find the perfect skylight for your project. Moreover, our skylights are not only a stylish addition to any room, but also offer excellent thermal and sound insulation. This ensures a more comfortable and energy-efficient home or office. Whether you are planning a renovation or building a new home, choose the reliable, high-quality skylights from Skylux. | https://skylux.eu/en/products/spherical-shaped-dome-0750-x-1650-mm?variant=49193178923341 | https://skylux.eu/cdn/shop/files/download_2a76d884-5b34-4eb9-a335-ded33ed7ee04.jpg?v=1737471557&width=1600 | https://skylux.eu/cdn/shop/files/Skylux-lichtkoepel-75x165-cm-Lichtkoepel.jpg?v=1737486100&width=1600 | https://skylux.eu/cdn/shop/files/400dc924-54f6-47a2-b966-72acdf505529.webp?v=1782971968&width=1600 | https://skylux.eu/cdn/shop/files/e2602eb5-eb77-4594-9287-8563fa6b1ab1.webp?v=1782972066&width=1600 | https://skylux.eu/cdn/shop/files/646b0795-575e-4533-8c4b-b4c41eb259f5.jpg?v=1782972129&width=1600 | //skylux.eu/cdn/shop/files/E_MH_Installation_instructions_Skylux_PMMA_domes.pdf?v=14496508717816058976 | //skylux.eu/cdn/shop/files/E_TD_Technical_File.zip?v=8884726781087894850 | <body> <p id="isPasted">Looking for a way to bring more natural light into your home or workspace? Then be sure to consider a 750x1650 skylight from Skylux! Our skylights are available in various dimensions and materials, allowing you to find the perfect match for your project. Choose from acrylic or polycarbonate, single- or multi-wall, and clear, opal or heatstop versions. In addition, our skylights are also available in both fixed and opening versions.</p> <p>For a total renovation or new build, a curb is required for the correct installation of the skylight. Fortunately, you can also select the curb directly on this page. Whether you are looking for a fixed or opening version, at Skylux we have everything you need to find the perfect skylight for your project.</p> <p>Moreover, our skylights are not only a stylish addition to any room, but also offer excellent thermal and sound insulation. This ensures a more comfortable and energy-efficient home or office. Whether you are planning a renovation or building a new home, choose the reliable, high-quality skylights from Skylux.<br> </p> </body> | spherical-shaped-dome-0750-x-1650-mm | 8162577613077 | 49193178923341
Skylights | Skylight | Skylux | Skylux skylight 75x165 cm | Four-walled (1.28 W/m²K) / Polycarbonate (250 times more impact-resistant than glass) / Opal * (milk glass) non transparent | 73007 | 5412970730071 | 1609.3 | Yes | 35-45 | 22.41 | Choose clear or opal or Heatstop | Opal * (milk glass) non transparent | Number of walls | Four-walled (1.28 W/m²K) | Material | Polycarbonate (250 times more impact-resistant than glass) | 750 x 1650 mm | 1650 | 750 |  |  | 1.4 | Rectangular | [9 empty] | D |  |  | For heated areas, we recommend at least a 3-walled skylight for optimal insulation. | Looking for a way to bring more natural light into your home or workspace? Then be sure to consider a 750x1650 skylight from Skylux! Our skylights are available in various dimensions and materials, allowing you to find the perfect match for your project. Choose from acrylic or polycarbonate, single- or multi-wall, and clear, opal or heatstop versions. In addition, our skylights are also available in both fixed and opening versions. For a total renovation or new build, a curb is required for the correct installation of the skylight. Fortunately, you can also select the curb directly on this page. Whether you are looking for a fixed or opening version, at Skylux we have everything you need to find the perfect skylight for your project. Moreover, our skylights are not only a stylish addition to any room, but also offer excellent thermal and sound insulation. This ensures a more comfortable and energy-efficient home or office. Whether you are planning a renovation or building a new home, choose the reliable, high-quality skylights from Skylux. | https://skylux.eu/en/products/spherical-shaped-dome-0750-x-1650-mm?variant=49193179054413 | https://skylux.eu/cdn/shop/files/download_8429fd7a-2037-49e4-8390-320be68cc617.jpg?v=1737471572&width=1600 | https://skylux.eu/cdn/shop/files/Skylux-lichtkoepel-75x165-cm-Lichtkoepel.jpg?v=1737486100&width=1600 | https://skylux.eu/cdn/shop/files/400dc924-54f6-47a2-b966-72acdf505529.webp?v=1782971968&width=1600 | https://skylux.eu/cdn/shop/files/e2602eb5-eb77-4594-9287-8563fa6b1ab1.webp?v=1782972066&width=1600 | https://skylux.eu/cdn/shop/files/646b0795-575e-4533-8c4b-b4c41eb259f5.jpg?v=1782972129&width=1600 | //skylux.eu/cdn/shop/files/E_MH_Installation_instructions_Skylux_PMMA_domes.pdf?v=14496508717816058976 | //skylux.eu/cdn/shop/files/E_TD_Technical_File.zip?v=8884726781087894850 | <body> <p id="isPasted">Looking for a way to bring more natural light into your home or workspace? Then be sure to consider a 750x1650 skylight from Skylux! Our skylights are available in various dimensions and materials, allowing you to find the perfect match for your project. Choose from acrylic or polycarbonate, single- or multi-wall, and clear, opal or heatstop versions. In addition, our skylights are also available in both fixed and opening versions.</p> <p>For a total renovation or new build, a curb is required for the correct installation of the skylight. Fortunately, you can also select the curb directly on this page. Whether you are looking for a fixed or opening version, at Skylux we have everything you need to find the perfect skylight for your project.</p> <p>Moreover, our skylights are not only a stylish addition to any room, but also offer excellent thermal and sound insulation. This ensures a more comfortable and energy-efficient home or office. Whether you are planning a renovation or building a new home, choose the reliable, high-quality skylights from Skylux.<br> </p> </body> | spherical-shaped-dome-0750-x-1650-mm | 8162577613077 | 49193179054413
Skylights | Skylight | Skylux | Skylux skylight 75x165 cm | Single-walled (least insulating - 5.17 W/m²K) / Polycarbonate (250 times more impact-resistant than glass) / Heat-reflective * opal & non transparent | 45141 | 5412970451419 | 943.8 | Yes | 35-45 | 8.65 | Choose clear or opal or Heatstop | Heat-reflective * opal & non transparent | Number of walls | Single-walled (least insulating - 5.17 W/m²K) | Material | Polycarbonate (250 times more impact-resistant than glass) | 750 x 1650 mm | 1650 | 750 |  |  | 1.4 | Rectangular | [9 empty] | D |  |  | For heated areas, we recommend at least a 3-walled skylight for optimal insulation. | Looking for a way to bring more natural light into your home or workspace? Then be sure to consider a 750x1650 skylight from Skylux! Our skylights are available in various dimensions and materials, allowing you to find the perfect match for your project. Choose from acrylic or polycarbonate, single- or multi-wall, and clear, opal or heatstop versions. In addition, our skylights are also available in both fixed and opening versions. For a total renovation or new build, a curb is required for the correct installation of the skylight. Fortunately, you can also select the curb directly on this page. Whether you are looking for a fixed or opening version, at Skylux we have everything you need to find the perfect skylight for your project. Moreover, our skylights are not only a stylish addition to any room, but also offer excellent thermal and sound insulation. This ensures a more comfortable and energy-efficient home or office. Whether you are planning a renovation or building a new home, choose the reliable, high-quality skylights from Skylux. | https://skylux.eu/en/products/spherical-shaped-dome-0750-x-1650-mm?variant=49193178202445 | https://skylux.eu/cdn/shop/files/download_297d9dc1-3dba-4053-a04b-ab7c7bc734a0.jpg?v=1737471467&width=1600 | https://skylux.eu/cdn/shop/files/Skylux-lichtkoepel-75x165-cm-Lichtkoepel.jpg?v=1737486100&width=1600 | https://skylux.eu/cdn/shop/files/400dc924-54f6-47a2-b966-72acdf505529.webp?v=1782971968&width=1600 | https://skylux.eu/cdn/shop/files/e2602eb5-eb77-4594-9287-8563fa6b1ab1.webp?v=1782972066&width=1600 | https://skylux.eu/cdn/shop/files/646b0795-575e-4533-8c4b-b4c41eb259f5.jpg?v=1782972129&width=1600 | //skylux.eu/cdn/shop/files/E_MH_Installation_instructions_Skylux_PMMA_domes.pdf?v=14496508717816058976 | //skylux.eu/cdn/shop/files/E_TD_Technical_File.zip?v=8884726781087894850 | <body> <p id="isPasted">Looking for a way to bring more natural light into your home or workspace? Then be sure to consider a 750x1650 skylight from Skylux! Our skylights are available in various dimensions and materials, allowing you to find the perfect match for your project. Choose from acrylic or polycarbonate, single- or multi-wall, and clear, opal or heatstop versions. In addition, our skylights are also available in both fixed and opening versions.</p> <p>For a total renovation or new build, a curb is required for the correct installation of the skylight. Fortunately, you can also select the curb directly on this page. Whether you are looking for a fixed or opening version, at Skylux we have everything you need to find the perfect skylight for your project.</p> <p>Moreover, our skylights are not only a stylish addition to any room, but also offer excellent thermal and sound insulation. This ensures a more comfortable and energy-efficient home or office. Whether you are planning a renovation or building a new home, choose the reliable, high-quality skylights from Skylux.<br> </p> </body> | spherical-shaped-dome-0750-x-1650-mm | 8162577613077 | 49193178202445
Skylights | Skylight | Skylux | Skylux skylight 75x165 cm | Double-walled (2.90 W/m²K) / Polycarbonate (250 times more impact-resistant than glass) / Heat-reflective * opal & non transparent | 28320 | 5412970283201 | 1207.6 | Yes | 35-45 | 12.65 | Choose clear or opal or Heatstop | Heat-reflective * opal & non transparent | Number of walls | Double-walled (2.90 W/m²K) | Material | Polycarbonate (250 times more impact-resistant than glass) | 750 x 1650 mm | 1650 | 750 |  |  | 1.4 | Rectangular | [9 empty] | D |  |  | For heated areas, we recommend at least a 3-walled skylight for optimal insulation. | Looking for a way to bring more natural light into your home or workspace? Then be sure to consider a 750x1650 skylight from Skylux! Our skylights are available in various dimensions and materials, allowing you to find the perfect match for your project. Choose from acrylic or polycarbonate, single- or multi-wall, and clear, opal or heatstop versions. In addition, our skylights are also available in both fixed and opening versions. For a total renovation or new build, a curb is required for the correct installation of the skylight. Fortunately, you can also select the curb directly on this page. Whether you are looking for a fixed or opening version, at Skylux we have everything you need to find the perfect skylight for your project. Moreover, our skylights are not only a stylish addition to any room, but also offer excellent thermal and sound insulation. This ensures a more comfortable and energy-efficient home or office. Whether you are planning a renovation or building a new home, choose the reliable, high-quality skylights from Skylux. | https://skylux.eu/en/products/spherical-shaped-dome-0750-x-1650-mm?variant=49193178497357 | https://skylux.eu/cdn/shop/files/download_527bca21-88b5-400f-8186-a6064f9ad5cc.jpg?v=1737471504&width=1600 | https://skylux.eu/cdn/shop/files/Skylux-lichtkoepel-75x165-cm-Lichtkoepel.jpg?v=1737486100&width=1600 | https://skylux.eu/cdn/shop/files/400dc924-54f6-47a2-b966-72acdf505529.webp?v=1782971968&width=1600 | https://skylux.eu/cdn/shop/files/e2602eb5-eb77-4594-9287-8563fa6b1ab1.webp?v=1782972066&width=1600 | https://skylux.eu/cdn/shop/files/646b0795-575e-4533-8c4b-b4c41eb259f5.jpg?v=1782972129&width=1600 | //skylux.eu/cdn/shop/files/E_MH_Installation_instructions_Skylux_PMMA_domes.pdf?v=14496508717816058976 | //skylux.eu/cdn/shop/files/E_TD_Technical_File.zip?v=8884726781087894850 | <body> <p id="isPasted">Looking for a way to bring more natural light into your home or workspace? Then be sure to consider a 750x1650 skylight from Skylux! Our skylights are available in various dimensions and materials, allowing you to find the perfect match for your project. Choose from acrylic or polycarbonate, single- or multi-wall, and clear, opal or heatstop versions. In addition, our skylights are also available in both fixed and opening versions.</p> <p>For a total renovation or new build, a curb is required for the correct installation of the skylight. Fortunately, you can also select the curb directly on this page. Whether you are looking for a fixed or opening version, at Skylux we have everything you need to find the perfect skylight for your project.</p> <p>Moreover, our skylights are not only a stylish addition to any room, but also offer excellent thermal and sound insulation. This ensures a more comfortable and energy-efficient home or office. Whether you are planning a renovation or building a new home, choose the reliable, high-quality skylights from Skylux.<br> </p> </body> | spherical-shaped-dome-0750-x-1650-mm | 8162577613077 | 49193178497357
Skylights | Skylight | Skylux | Skylux skylight 75x165 cm | Triple-walled (1.70 W/m²K) Heated space? Choose this version or higher! / Polycarbonate (250 times more impact-resistant than glass) / Heat-reflective * opal & non transparent | 29522 | 5412970295228 | 1471.4 | Yes | 35-45 | 17.16 | Choose clear or opal or Heatstop | Heat-reflective * opal & non transparent | Number of walls | Triple-walled (1.70 W/m²K) Heated space? Choose this version or higher! | Material | Polycarbonate (250 times more impact-resistant than glass) | 750 x 1650 mm | 1650 | 750 |  |  | 1.4 | Rectangular | [9 empty] | D |  |  | For heated areas, we recommend at least a 3-walled skylight for optimal insulation. | Looking for a way to bring more natural light into your home or workspace? Then be sure to consider a 750x1650 skylight from Skylux! Our skylights are available in various dimensions and materials, allowing you to find the perfect match for your project. Choose from acrylic or polycarbonate, single- or multi-wall, and clear, opal or heatstop versions. In addition, our skylights are also available in both fixed and opening versions. For a total renovation or new build, a curb is required for the correct installation of the skylight. Fortunately, you can also select the curb directly on this page. Whether you are looking for a fixed or opening version, at Skylux we have everything you need to find the perfect skylight for your project. Moreover, our skylights are not only a stylish addition to any room, but also offer excellent thermal and sound insulation. This ensures a more comfortable and energy-efficient home or office. Whether you are planning a renovation or building a new home, choose the reliable, high-quality skylights from Skylux. | https://skylux.eu/en/products/spherical-shaped-dome-0750-x-1650-mm?variant=49193178857805 | https://skylux.eu/cdn/shop/files/download_f9ac01fc-d5cf-4452-b769-68d75d11c137.jpg?v=1737471542&width=1600 | https://skylux.eu/cdn/shop/files/Skylux-lichtkoepel-75x165-cm-Lichtkoepel.jpg?v=1737486100&width=1600 | https://skylux.eu/cdn/shop/files/400dc924-54f6-47a2-b966-72acdf505529.webp?v=1782971968&width=1600 | https://skylux.eu/cdn/shop/files/e2602eb5-eb77-4594-9287-8563fa6b1ab1.webp?v=1782972066&width=1600 | https://skylux.eu/cdn/shop/files/646b0795-575e-4533-8c4b-b4c41eb259f5.jpg?v=1782972129&width=1600 | //skylux.eu/cdn/shop/files/E_MH_Installation_instructions_Skylux_PMMA_domes.pdf?v=14496508717816058976 | //skylux.eu/cdn/shop/files/E_TD_Technical_File.zip?v=8884726781087894850 | <body> <p id="isPasted">Looking for a way to bring more natural light into your home or workspace? Then be sure to consider a 750x1650 skylight from Skylux! Our skylights are available in various dimensions and materials, allowing you to find the perfect match for your project. Choose from acrylic or polycarbonate, single- or multi-wall, and clear, opal or heatstop versions. In addition, our skylights are also available in both fixed and opening versions.</p> <p>For a total renovation or new build, a curb is required for the correct installation of the skylight. Fortunately, you can also select the curb directly on this page. Whether you are looking for a fixed or opening version, at Skylux we have everything you need to find the perfect skylight for your project.</p> <p>Moreover, our skylights are not only a stylish addition to any room, but also offer excellent thermal and sound insulation. This ensures a more comfortable and energy-efficient home or office. Whether you are planning a renovation or building a new home, choose the reliable, high-quality skylights from Skylux.<br> </p> </body> | spherical-shaped-dome-0750-x-1650-mm | 8162577613077 | 49193178857805
Skylights | Skylight | Skylux | Skylux skylight 75x165 cm | Four-walled (1.28 W/m²K) / Polycarbonate (250 times more impact-resistant than glass) / Heat-reflective * opal & non transparent | 73112 | 5412970731122 | 1735.15 | Yes | 35-45 | 22.41 | Choose clear or opal or Heatstop | Heat-reflective * opal & non transparent | Number of walls | Four-walled (1.28 W/m²K) | Material | Polycarbonate (250 times more impact-resistant than glass) | 750 x 1650 mm | 1650 | 750 |  |  | 1.4 | Rectangular | [9 empty] | D |  |  | For heated areas, we recommend at least a 3-walled skylight for optimal insulation. | Looking for a way to bring more natural light into your home or workspace? Then be sure to consider a 750x1650 skylight from Skylux! Our skylights are available in various dimensions and materials, allowing you to find the perfect match for your project. Choose from acrylic or polycarbonate, single- or multi-wall, and clear, opal or heatstop versions. In addition, our skylights are also available in both fixed and opening versions. For a total renovation or new build, a curb is required for the correct installation of the skylight. Fortunately, you can also select the curb directly on this page. Whether you are looking for a fixed or opening version, at Skylux we have everything you need to find the perfect skylight for your project. Moreover, our skylights are not only a stylish addition to any room, but also offer excellent thermal and sound insulation. This ensures a more comfortable and energy-efficient home or office. Whether you are planning a renovation or building a new home, choose the reliable, high-quality skylights from Skylux. | https://skylux.eu/en/products/spherical-shaped-dome-0750-x-1650-mm?variant=49193179087181 | https://skylux.eu/cdn/shop/files/download_843e4ea5-6313-49dd-b6a2-6dcf1141e338.jpg?v=1737471579&width=1600 | https://skylux.eu/cdn/shop/files/Skylux-lichtkoepel-75x165-cm-Lichtkoepel.jpg?v=1737486100&width=1600 | https://skylux.eu/cdn/shop/files/400dc924-54f6-47a2-b966-72acdf505529.webp?v=1782971968&width=1600 | https://skylux.eu/cdn/shop/files/e2602eb5-eb77-4594-9287-8563fa6b1ab1.webp?v=1782972066&width=1600 | https://skylux.eu/cdn/shop/files/646b0795-575e-4533-8c4b-b4c41eb259f5.jpg?v=1782972129&width=1600 | //skylux.eu/cdn/shop/files/E_MH_Installation_instructions_Skylux_PMMA_domes.pdf?v=14496508717816058976 | //skylux.eu/cdn/shop/files/E_TD_Technical_File.zip?v=8884726781087894850 | <body> <p id="isPasted">Looking for a way to bring more natural light into your home or workspace? Then be sure to consider a 750x1650 skylight from Skylux! Our skylights are available in various dimensions and materials, allowing you to find the perfect match for your project. Choose from acrylic or polycarbonate, single- or multi-wall, and clear, opal or heatstop versions. In addition, our skylights are also available in both fixed and opening versions.</p> <p>For a total renovation or new build, a curb is required for the correct installation of the skylight. Fortunately, you can also select the curb directly on this page. Whether you are looking for a fixed or opening version, at Skylux we have everything you need to find the perfect skylight for your project.</p> <p>Moreover, our skylights are not only a stylish addition to any room, but also offer excellent thermal and sound insulation. This ensures a more comfortable and energy-efficient home or office. Whether you are planning a renovation or building a new home, choose the reliable, high-quality skylights from Skylux.<br> </p> </body> | spherical-shaped-dome-0750-x-1650-mm | 8162577613077 | 49193179087181
Skylights | Skylight | Skylux | Skylux skylight 75x175 cm | Single-walled (least insulating - 5.17 W/m²K) / Acrylic (10 times more impact-resistant than glass) / Clear * just like glass | 2094 | 5412970020943 | 507 | Yes | 4-7 | 6.3 | Choose clear or opal or Heatstop | Clear * just like glass | Number of walls | Single-walled (least insulating - 5.17 W/m²K) | Material | Acrylic (10 times more impact-resistant than glass) | 750 x 1750 mm | 1750 | 750 |  |  | 1.53 | Rectangular | [9 empty] | B |  |  | For heated areas, we recommend at least a 3-walled skylight for optimal insulation. | Looking for a way to bring more natural light into your home or workspace? Then be sure to consider a 750x1750 skylight from Skylux! Our skylights are available in different sizes and materials, allowing you to find the perfect match for your project. Choose from acrylic or polycarbonate, single- or multi-wall, and clear, opal or heatstop versions. Moreover, our skylights are also available in both fixed and opening versions. For a full renovation or new build, a curb is required for the correct installation of the skylight. Fortunately, you can also select the curb مباشرة on this page. Whether you are looking for a fixed or opening version, at Skylux we have everything you need to find the perfect skylight for your project. In addition, our skylights are not only a stylish addition to any space, but they also offer excellent thermal and sound insulation. This ensures a more comfortable and energy-efficient home or office. Whether you are planning a renovation or building a new home, choose the reliable, high-quality skylights from Skylux. | https://skylux.eu/en/products/spherical-shaped-dome-0750-x-1750-mm?variant=49193179349325 | https://skylux.eu/cdn/shop/files/download_2a77ff2e-26c4-43f1-b82e-a5118f36c6f8.jpg?v=1737471268&width=1600 | https://skylux.eu/cdn/shop/files/Skylux-lichtkoepel-75x175-cm-Lichtkoepel.jpg?v=1737486092&width=1600 | https://skylux.eu/cdn/shop/files/400dc924-54f6-47a2-b966-72acdf505529.webp?v=1782971968&width=1600 | https://skylux.eu/cdn/shop/files/e2602eb5-eb77-4594-9287-8563fa6b1ab1.webp?v=1782972066&width=1600 | https://skylux.eu/cdn/shop/files/646b0795-575e-4533-8c4b-b4c41eb259f5.jpg?v=1782972129&width=1600 | //skylux.eu/cdn/shop/files/E_MH_Installation_instructions_Skylux_PMMA_domes.pdf?v=14496508717816058976 | //skylux.eu/cdn/shop/files/E_TD_Technical_File.zip?v=8884726781087894850 | <body> <p id="isPasted">Looking for a way to bring more natural light into your home or workspace? Then be sure to consider a 750x1750 skylight from Skylux! Our skylights are available in different sizes and materials, allowing you to find the perfect match for your project. Choose from acrylic or polycarbonate, single- or multi-wall, and clear, opal or heatstop versions. Moreover, our skylights are also available in both fixed and opening versions.</p> <p>For a full renovation or new build, a curb is required for the correct installation of the skylight. Fortunately, you can also select the curb مباشرة on this page. Whether you are looking for a fixed or opening version, at Skylux we have everything you need to find the perfect skylight for your project.</p> <p>In addition, our skylights are not only a stylish addition to any space, but they also offer excellent thermal and sound insulation. This ensures a more comfortable and energy-efficient home or office. Whether you are planning a renovation or building a new home, choose the reliable, high-quality skylights from Skylux.<br> </p> </body> | spherical-shaped-dome-0750-x-1750-mm | 8162577580309 | 49193179349325
Skylights | Skylight | Skylux | Skylux skylight 75x175 cm | Single-walled (least insulating - 5.17 W/m²K) / Polycarbonate (250 times more impact-resistant than glass) / Clear * just like glass | 5544 | 5412970055440 | 890.6 | Yes | 4-7 | 8.72 | Choose clear or opal or Heatstop | Clear * just like glass | Number of walls | Single-walled (least insulating - 5.17 W/m²K) | Material | Polycarbonate (250 times more impact-resistant than glass) | 750 x 1750 mm | 1750 | 750 |  |  | 1.53 | Rectangular | [9 empty] | B |  |  | For heated areas, we recommend at least a 3-walled skylight for optimal insulation. | Looking for a way to bring more natural light into your home or workspace? Then be sure to consider a 750x1750 skylight from Skylux! Our skylights are available in different sizes and materials, allowing you to find the perfect match for your project. Choose from acrylic or polycarbonate, single- or multi-wall, and clear, opal or heatstop versions. Moreover, our skylights are also available in both fixed and opening versions. For a full renovation or new build, a curb is required for the correct installation of the skylight. Fortunately, you can also select the curb مباشرة on this page. Whether you are looking for a fixed or opening version, at Skylux we have everything you need to find the perfect skylight for your project. In addition, our skylights are not only a stylish addition to any space, but they also offer excellent thermal and sound insulation. This ensures a more comfortable and energy-efficient home or office. Whether you are planning a renovation or building a new home, choose the reliable, high-quality skylights from Skylux. | https://skylux.eu/en/products/spherical-shaped-dome-0750-x-1750-mm?variant=49193179447629 | https://skylux.eu/cdn/shop/files/download_bbdb0b96-68de-4bd5-9f28-d30950211a1a.jpg?v=1737471283&width=1600 | https://skylux.eu/cdn/shop/files/Skylux-lichtkoepel-75x175-cm-Lichtkoepel.jpg?v=1737486092&width=1600 | https://skylux.eu/cdn/shop/files/400dc924-54f6-47a2-b966-72acdf505529.webp?v=1782971968&width=1600 | https://skylux.eu/cdn/shop/files/e2602eb5-eb77-4594-9287-8563fa6b1ab1.webp?v=1782972066&width=1600 | https://skylux.eu/cdn/shop/files/646b0795-575e-4533-8c4b-b4c41eb259f5.jpg?v=1782972129&width=1600 | //skylux.eu/cdn/shop/files/E_MH_Installation_instructions_Skylux_PMMA_domes.pdf?v=14496508717816058976 | //skylux.eu/cdn/shop/files/E_TD_Technical_File.zip?v=8884726781087894850 | <body> <p id="isPasted">Looking for a way to bring more natural light into your home or workspace? Then be sure to consider a 750x1750 skylight from Skylux! Our skylights are available in different sizes and materials, allowing you to find the perfect match for your project. Choose from acrylic or polycarbonate, single- or multi-wall, and clear, opal or heatstop versions. Moreover, our skylights are also available in both fixed and opening versions.</p> <p>For a full renovation or new build, a curb is required for the correct installation of the skylight. Fortunately, you can also select the curb مباشرة on this page. Whether you are looking for a fixed or opening version, at Skylux we have everything you need to find the perfect skylight for your project.</p> <p>In addition, our skylights are not only a stylish addition to any space, but they also offer excellent thermal and sound insulation. This ensures a more comfortable and energy-efficient home or office. Whether you are planning a renovation or building a new home, choose the reliable, high-quality skylights from Skylux.<br> </p> </body> | spherical-shaped-dome-0750-x-1750-mm | 8162577580309 | 49193179447629
Skylights | Skylight | Skylux | Skylux skylight 75x175 cm | Double-walled (2.90 W/m²K) / Acrylic (10 times more impact-resistant than glass) / Clear * just like glass | 1974 | 5412970019749 | 773.2 | Yes | 4-7 | 10.6 | Choose clear or opal or Heatstop | Clear * just like glass | Number of walls | Double-walled (2.90 W/m²K) | Material | Acrylic (10 times more impact-resistant than glass) | 750 x 1750 mm | 1750 | 750 |  |  | 1.53 | Rectangular | [9 empty] | B |  |  | For heated areas, we recommend at least a 3-walled skylight for optimal insulation. | Looking for a way to bring more natural light into your home or workspace? Then be sure to consider a 750x1750 skylight from Skylux! Our skylights are available in different sizes and materials, allowing you to find the perfect match for your project. Choose from acrylic or polycarbonate, single- or multi-wall, and clear, opal or heatstop versions. Moreover, our skylights are also available in both fixed and opening versions. For a full renovation or new build, a curb is required for the correct installation of the skylight. Fortunately, you can also select the curb مباشرة on this page. Whether you are looking for a fixed or opening version, at Skylux we have everything you need to find the perfect skylight for your project. In addition, our skylights are not only a stylish addition to any space, but they also offer excellent thermal and sound insulation. This ensures a more comfortable and energy-efficient home or office. Whether you are planning a renovation or building a new home, choose the reliable, high-quality skylights from Skylux. | https://skylux.eu/en/products/spherical-shaped-dome-0750-x-1750-mm?variant=49193179578701 | https://skylux.eu/cdn/shop/files/download_b01dc584-750c-48c2-b523-ee0d6ad958e0.jpg?v=1737471300&width=1600 | https://skylux.eu/cdn/shop/files/Skylux-lichtkoepel-75x175-cm-Lichtkoepel.jpg?v=1737486092&width=1600 | https://skylux.eu/cdn/shop/files/400dc924-54f6-47a2-b966-72acdf505529.webp?v=1782971968&width=1600 | https://skylux.eu/cdn/shop/files/e2602eb5-eb77-4594-9287-8563fa6b1ab1.webp?v=1782972066&width=1600 | https://skylux.eu/cdn/shop/files/646b0795-575e-4533-8c4b-b4c41eb259f5.jpg?v=1782972129&width=1600 | //skylux.eu/cdn/shop/files/E_MH_Installation_instructions_Skylux_PMMA_domes.pdf?v=14496508717816058976 | //skylux.eu/cdn/shop/files/E_TD_Technical_File.zip?v=8884726781087894850 | <body> <p id="isPasted">Looking for a way to bring more natural light into your home or workspace? Then be sure to consider a 750x1750 skylight from Skylux! Our skylights are available in different sizes and materials, allowing you to find the perfect match for your project. Choose from acrylic or polycarbonate, single- or multi-wall, and clear, opal or heatstop versions. Moreover, our skylights are also available in both fixed and opening versions.</p> <p>For a full renovation or new build, a curb is required for the correct installation of the skylight. Fortunately, you can also select the curb مباشرة on this page. Whether you are looking for a fixed or opening version, at Skylux we have everything you need to find the perfect skylight for your project.</p> <p>In addition, our skylights are not only a stylish addition to any space, but they also offer excellent thermal and sound insulation. This ensures a more comfortable and energy-efficient home or office. Whether you are planning a renovation or building a new home, choose the reliable, high-quality skylights from Skylux.<br> </p> </body> | spherical-shaped-dome-0750-x-1750-mm | 8162577580309 | 49193179578701
Skylights | Skylight | Skylux | Skylux skylight 75x175 cm | Double-walled (2.90 W/m²K) / Polycarbonate (250 times more impact-resistant than glass) / Clear * just like glass | 1616 | 5412970016168 | 1156.8 | Yes | 4-7 | 12.94 | Choose clear or opal or Heatstop | Clear * just like glass | Number of walls | Double-walled (2.90 W/m²K) | Material | Polycarbonate (250 times more impact-resistant than glass) | 750 x 1750 mm | 1750 | 750 |  |  | 1.53 | Rectangular | [9 empty] | B |  |  | For heated areas, we recommend at least a 3-walled skylight for optimal insulation. | Looking for a way to bring more natural light into your home or workspace? Then be sure to consider a 750x1750 skylight from Skylux! Our skylights are available in different sizes and materials, allowing you to find the perfect match for your project. Choose from acrylic or polycarbonate, single- or multi-wall, and clear, opal or heatstop versions. Moreover, our skylights are also available in both fixed and opening versions. For a full renovation or new build, a curb is required for the correct installation of the skylight. Fortunately, you can also select the curb مباشرة on this page. Whether you are looking for a fixed or opening version, at Skylux we have everything you need to find the perfect skylight for your project. In addition, our skylights are not only a stylish addition to any space, but they also offer excellent thermal and sound insulation. This ensures a more comfortable and energy-efficient home or office. Whether you are planning a renovation or building a new home, choose the reliable, high-quality skylights from Skylux. | https://skylux.eu/en/products/spherical-shaped-dome-0750-x-1750-mm?variant=49193179677005 | https://skylux.eu/cdn/shop/files/download_13034f80-b04d-497f-b7b1-0ed1f482fe58.jpg?v=1737471317&width=1600 | https://skylux.eu/cdn/shop/files/Skylux-lichtkoepel-75x175-cm-Lichtkoepel.jpg?v=1737486092&width=1600 | https://skylux.eu/cdn/shop/files/400dc924-54f6-47a2-b966-72acdf505529.webp?v=1782971968&width=1600 | https://skylux.eu/cdn/shop/files/e2602eb5-eb77-4594-9287-8563fa6b1ab1.webp?v=1782972066&width=1600 | https://skylux.eu/cdn/shop/files/646b0795-575e-4533-8c4b-b4c41eb259f5.jpg?v=1782972129&width=1600 | //skylux.eu/cdn/shop/files/E_MH_Installation_instructions_Skylux_PMMA_domes.pdf?v=14496508717816058976 | //skylux.eu/cdn/shop/files/E_TD_Technical_File.zip?v=8884726781087894850 | <body> <p id="isPasted">Looking for a way to bring more natural light into your home or workspace? Then be sure to consider a 750x1750 skylight from Skylux! Our skylights are available in different sizes and materials, allowing you to find the perfect match for your project. Choose from acrylic or polycarbonate, single- or multi-wall, and clear, opal or heatstop versions. Moreover, our skylights are also available in both fixed and opening versions.</p> <p>For a full renovation or new build, a curb is required for the correct installation of the skylight. Fortunately, you can also select the curb مباشرة on this page. Whether you are looking for a fixed or opening version, at Skylux we have everything you need to find the perfect skylight for your project.</p> <p>In addition, our skylights are not only a stylish addition to any space, but they also offer excellent thermal and sound insulation. This ensures a more comfortable and energy-efficient home or office. Whether you are planning a renovation or building a new home, choose the reliable, high-quality skylights from Skylux.<br> </p> </body> | spherical-shaped-dome-0750-x-1750-mm | 8162577580309 | 49193179677005
Skylights | Skylight | Skylux | Skylux skylight 75x175 cm | Triple-walled (1.70 W/m²K) Heated space? Choose this version or higher! / Acrylic (10 times more impact-resistant than glass) / Clear * just like glass | 2194 | 5412970021940 | 1039.4 | Yes | 4-7 | 14.5 | Choose clear or opal or Heatstop | Clear * just like glass | Number of walls | Triple-walled (1.70 W/m²K) Heated space? Choose this version or higher! | Material | Acrylic (10 times more impact-resistant than glass) | 750 x 1750 mm | 1750 | 750 |  |  | 1.53 | Rectangular | [9 empty] | B |  |  | For heated areas, we recommend at least a 3-walled skylight for optimal insulation. | Looking for a way to bring more natural light into your home or workspace? Then be sure to consider a 750x1750 skylight from Skylux! Our skylights are available in different sizes and materials, allowing you to find the perfect match for your project. Choose from acrylic or polycarbonate, single- or multi-wall, and clear, opal or heatstop versions. Moreover, our skylights are also available in both fixed and opening versions. For a full renovation or new build, a curb is required for the correct installation of the skylight. Fortunately, you can also select the curb مباشرة on this page. Whether you are looking for a fixed or opening version, at Skylux we have everything you need to find the perfect skylight for your project. In addition, our skylights are not only a stylish addition to any space, but they also offer excellent thermal and sound insulation. This ensures a more comfortable and energy-efficient home or office. Whether you are planning a renovation or building a new home, choose the reliable, high-quality skylights from Skylux. | https://skylux.eu/en/products/spherical-shaped-dome-0750-x-1750-mm?variant=49193179840845 | https://skylux.eu/cdn/shop/files/download_976b12da-06d7-446e-bca5-329bbccdc621.jpg?v=1737471339&width=1600 | https://skylux.eu/cdn/shop/files/Skylux-lichtkoepel-75x175-cm-Lichtkoepel.jpg?v=1737486092&width=1600 | https://skylux.eu/cdn/shop/files/400dc924-54f6-47a2-b966-72acdf505529.webp?v=1782971968&width=1600 | https://skylux.eu/cdn/shop/files/e2602eb5-eb77-4594-9287-8563fa6b1ab1.webp?v=1782972066&width=1600 | https://skylux.eu/cdn/shop/files/646b0795-575e-4533-8c4b-b4c41eb259f5.jpg?v=1782972129&width=1600 | //skylux.eu/cdn/shop/files/E_MH_Installation_instructions_Skylux_PMMA_domes.pdf?v=14496508717816058976 | //skylux.eu/cdn/shop/files/E_TD_Technical_File.zip?v=8884726781087894850 | <body> <p id="isPasted">Looking for a way to bring more natural light into your home or workspace? Then be sure to consider a 750x1750 skylight from Skylux! Our skylights are available in different sizes and materials, allowing you to find the perfect match for your project. Choose from acrylic or polycarbonate, single- or multi-wall, and clear, opal or heatstop versions. Moreover, our skylights are also available in both fixed and opening versions.</p> <p>For a full renovation or new build, a curb is required for the correct installation of the skylight. Fortunately, you can also select the curb مباشرة on this page. Whether you are looking for a fixed or opening version, at Skylux we have everything you need to find the perfect skylight for your project.</p> <p>In addition, our skylights are not only a stylish addition to any space, but they also offer excellent thermal and sound insulation. This ensures a more comfortable and energy-efficient home or office. Whether you are planning a renovation or building a new home, choose the reliable, high-quality skylights from Skylux.<br> </p> </body> | spherical-shaped-dome-0750-x-1750-mm | 8162577580309 | 49193179840845
Skylights | Skylight | Skylux | Skylux skylight 75x175 cm | Triple-walled (1.70 W/m²K) Heated space? Choose this version or higher! / Polycarbonate (250 times more impact-resistant than glass) / Clear * just like glass | 13800 | 5412970138006 | 1423 | Yes | 4-7 | 17.07 | Choose clear or opal or Heatstop | Clear * just like glass | Number of walls | Triple-walled (1.70 W/m²K) Heated space? Choose this version or higher! | Material | Polycarbonate (250 times more impact-resistant than glass) | 750 x 1750 mm | 1750 | 750 |  |  | 1.53 | Rectangular | [9 empty] | B |  |  | For heated areas, we recommend at least a 3-walled skylight for optimal insulation. | Looking for a way to bring more natural light into your home or workspace? Then be sure to consider a 750x1750 skylight from Skylux! Our skylights are available in different sizes and materials, allowing you to find the perfect match for your project. Choose from acrylic or polycarbonate, single- or multi-wall, and clear, opal or heatstop versions. Moreover, our skylights are also available in both fixed and opening versions. For a full renovation or new build, a curb is required for the correct installation of the skylight. Fortunately, you can also select the curb مباشرة on this page. Whether you are looking for a fixed or opening version, at Skylux we have everything you need to find the perfect skylight for your project. In addition, our skylights are not only a stylish addition to any space, but they also offer excellent thermal and sound insulation. This ensures a more comfortable and energy-efficient home or office. Whether you are planning a renovation or building a new home, choose the reliable, high-quality skylights from Skylux. | https://skylux.eu/en/products/spherical-shaped-dome-0750-x-1750-mm?variant=49193179906381 | https://skylux.eu/cdn/shop/files/download_0ecd81c6-5178-4a9c-be97-e072a74edff3.jpg?v=1737471354&width=1600 | https://skylux.eu/cdn/shop/files/Skylux-lichtkoepel-75x175-cm-Lichtkoepel.jpg?v=1737486092&width=1600 | https://skylux.eu/cdn/shop/files/400dc924-54f6-47a2-b966-72acdf505529.webp?v=1782971968&width=1600 | https://skylux.eu/cdn/shop/files/e2602eb5-eb77-4594-9287-8563fa6b1ab1.webp?v=1782972066&width=1600 | https://skylux.eu/cdn/shop/files/646b0795-575e-4533-8c4b-b4c41eb259f5.jpg?v=1782972129&width=1600 | //skylux.eu/cdn/shop/files/E_MH_Installation_instructions_Skylux_PMMA_domes.pdf?v=14496508717816058976 | //skylux.eu/cdn/shop/files/E_TD_Technical_File.zip?v=8884726781087894850 | <body> <p id="isPasted">Looking for a way to bring more natural light into your home or workspace? Then be sure to consider a 750x1750 skylight from Skylux! Our skylights are available in different sizes and materials, allowing you to find the perfect match for your project. Choose from acrylic or polycarbonate, single- or multi-wall, and clear, opal or heatstop versions. Moreover, our skylights are also available in both fixed and opening versions.</p> <p>For a full renovation or new build, a curb is required for the correct installation of the skylight. Fortunately, you can also select the curb مباشرة on this page. Whether you are looking for a fixed or opening version, at Skylux we have everything you need to find the perfect skylight for your project.</p> <p>In addition, our skylights are not only a stylish addition to any space, but they also offer excellent thermal and sound insulation. This ensures a more comfortable and energy-efficient home or office. Whether you are planning a renovation or building a new home, choose the reliable, high-quality skylights from Skylux.<br> </p> </body> | spherical-shaped-dome-0750-x-1750-mm | 8162577580309 | 49193179906381
Skylights | Skylight | Skylux | Skylux skylight 75x175 cm | Four-walled (1.28 W/m²K) / Acrylic (10 times more impact-resistant than glass) / Clear * just like glass | 66014 | 5412970660149 | 1305.6 | Yes | 4-7 | 20.14 | Choose clear or opal or Heatstop | Clear * just like glass | Number of walls | Four-walled (1.28 W/m²K) | Material | Acrylic (10 times more impact-resistant than glass) | 750 x 1750 mm | 1750 | 750 |  |  | 1.53 | Rectangular | [9 empty] | B |  |  | For heated areas, we recommend at least a 3-walled skylight for optimal insulation. | Looking for a way to bring more natural light into your home or workspace? Then be sure to consider a 750x1750 skylight from Skylux! Our skylights are available in different sizes and materials, allowing you to find the perfect match for your project. Choose from acrylic or polycarbonate, single- or multi-wall, and clear, opal or heatstop versions. Moreover, our skylights are also available in both fixed and opening versions. For a full renovation or new build, a curb is required for the correct installation of the skylight. Fortunately, you can also select the curb مباشرة on this page. Whether you are looking for a fixed or opening version, at Skylux we have everything you need to find the perfect skylight for your project. In addition, our skylights are not only a stylish addition to any space, but they also offer excellent thermal and sound insulation. This ensures a more comfortable and energy-efficient home or office. Whether you are planning a renovation or building a new home, choose the reliable, high-quality skylights from Skylux. | https://skylux.eu/en/products/spherical-shaped-dome-0750-x-1750-mm?variant=49193180037453 | https://skylux.eu/cdn/shop/files/download_1c496f2c-badc-47b3-a78c-b664566a88ec.jpg?v=1737471377&width=1600 | https://skylux.eu/cdn/shop/files/Skylux-lichtkoepel-75x175-cm-Lichtkoepel.jpg?v=1737486092&width=1600 | https://skylux.eu/cdn/shop/files/400dc924-54f6-47a2-b966-72acdf505529.webp?v=1782971968&width=1600 | https://skylux.eu/cdn/shop/files/e2602eb5-eb77-4594-9287-8563fa6b1ab1.webp?v=1782972066&width=1600 | https://skylux.eu/cdn/shop/files/646b0795-575e-4533-8c4b-b4c41eb259f5.jpg?v=1782972129&width=1600 | //skylux.eu/cdn/shop/files/E_MH_Installation_instructions_Skylux_PMMA_domes.pdf?v=14496508717816058976 | //skylux.eu/cdn/shop/files/E_TD_Technical_File.zip?v=8884726781087894850 | <body> <p id="isPasted">Looking for a way to bring more natural light into your home or workspace? Then be sure to consider a 750x1750 skylight from Skylux! Our skylights are available in different sizes and materials, allowing you to find the perfect match for your project. Choose from acrylic or polycarbonate, single- or multi-wall, and clear, opal or heatstop versions. Moreover, our skylights are also available in both fixed and opening versions.</p> <p>For a full renovation or new build, a curb is required for the correct installation of the skylight. Fortunately, you can also select the curb مباشرة on this page. Whether you are looking for a fixed or opening version, at Skylux we have everything you need to find the perfect skylight for your project.</p> <p>In addition, our skylights are not only a stylish addition to any space, but they also offer excellent thermal and sound insulation. This ensures a more comfortable and energy-efficient home or office. Whether you are planning a renovation or building a new home, choose the reliable, high-quality skylights from Skylux.<br> </p> </body> | spherical-shaped-dome-0750-x-1750-mm | 8162577580309 | 49193180037453
Skylights | Skylight | Skylux | Skylux skylight 75x175 cm | Four-walled (1.28 W/m²K) / Polycarbonate (250 times more impact-resistant than glass) / Clear * just like glass | 66212 | 5412970662129 | 1689.2 | Yes | 4-7 | 22.37 | Choose clear or opal or Heatstop | Clear * just like glass | Number of walls | Four-walled (1.28 W/m²K) | Material | Polycarbonate (250 times more impact-resistant than glass) | 750 x 1750 mm | 1750 | 750 |  |  | 1.53 | Rectangular | [9 empty] | B |  |  | For heated areas, we recommend at least a 3-walled skylight for optimal insulation. | Looking for a way to bring more natural light into your home or workspace? Then be sure to consider a 750x1750 skylight from Skylux! Our skylights are available in different sizes and materials, allowing you to find the perfect match for your project. Choose from acrylic or polycarbonate, single- or multi-wall, and clear, opal or heatstop versions. Moreover, our skylights are also available in both fixed and opening versions. For a full renovation or new build, a curb is required for the correct installation of the skylight. Fortunately, you can also select the curb مباشرة on this page. Whether you are looking for a fixed or opening version, at Skylux we have everything you need to find the perfect skylight for your project. In addition, our skylights are not only a stylish addition to any space, but they also offer excellent thermal and sound insulation. This ensures a more comfortable and energy-efficient home or office. Whether you are planning a renovation or building a new home, choose the reliable, high-quality skylights from Skylux. | https://skylux.eu/en/products/spherical-shaped-dome-0750-x-1750-mm?variant=49193180135757 | https://skylux.eu/cdn/shop/files/download_91fe465c-f14d-43c4-9d79-8c47bde85b08.jpg?v=1737471391&width=1600 | https://skylux.eu/cdn/shop/files/Skylux-lichtkoepel-75x175-cm-Lichtkoepel.jpg?v=1737486092&width=1600 | https://skylux.eu/cdn/shop/files/400dc924-54f6-47a2-b966-72acdf505529.webp?v=1782971968&width=1600 | https://skylux.eu/cdn/shop/files/e2602eb5-eb77-4594-9287-8563fa6b1ab1.webp?v=1782972066&width=1600 | https://skylux.eu/cdn/shop/files/646b0795-575e-4533-8c4b-b4c41eb259f5.jpg?v=1782972129&width=1600 | //skylux.eu/cdn/shop/files/E_MH_Installation_instructions_Skylux_PMMA_domes.pdf?v=14496508717816058976 | //skylux.eu/cdn/shop/files/E_TD_Technical_File.zip?v=8884726781087894850 | <body> <p id="isPasted">Looking for a way to bring more natural light into your home or workspace? Then be sure to consider a 750x1750 skylight from Skylux! Our skylights are available in different sizes and materials, allowing you to find the perfect match for your project. Choose from acrylic or polycarbonate, single- or multi-wall, and clear, opal or heatstop versions. Moreover, our skylights are also available in both fixed and opening versions.</p> <p>For a full renovation or new build, a curb is required for the correct installation of the skylight. Fortunately, you can also select the curb مباشرة on this page. Whether you are looking for a fixed or opening version, at Skylux we have everything you need to find the perfect skylight for your project.</p> <p>In addition, our skylights are not only a stylish addition to any space, but they also offer excellent thermal and sound insulation. This ensures a more comfortable and energy-efficient home or office. Whether you are planning a renovation or building a new home, choose the reliable, high-quality skylights from Skylux.<br> </p> </body> | spherical-shaped-dome-0750-x-1750-mm | 8162577580309 | 49193180135757
Skylights | Skylight | Skylux | Skylux skylight 75x175 cm | Five-walled (0.99 W/m²K) / Acrylic (10 times more impact-resistant than glass) / Clear * just like glass | 66071 | 5412970660712 | 1571.8 | Yes | 4-7 | 24.36 | Choose clear or opal or Heatstop | Clear * just like glass | Number of walls | Five-walled (0.99 W/m²K) | Material | Acrylic (10 times more impact-resistant than glass) | 750 x 1750 mm | 1750 | 750 |  |  | 1.53 | Rectangular | [9 empty] | B |  |  | For heated areas, we recommend at least a 3-walled skylight for optimal insulation. | Looking for a way to bring more natural light into your home or workspace? Then be sure to consider a 750x1750 skylight from Skylux! Our skylights are available in different sizes and materials, allowing you to find the perfect match for your project. Choose from acrylic or polycarbonate, single- or multi-wall, and clear, opal or heatstop versions. Moreover, our skylights are also available in both fixed and opening versions. For a full renovation or new build, a curb is required for the correct installation of the skylight. Fortunately, you can also select the curb مباشرة on this page. Whether you are looking for a fixed or opening version, at Skylux we have everything you need to find the perfect skylight for your project. In addition, our skylights are not only a stylish addition to any space, but they also offer excellent thermal and sound insulation. This ensures a more comfortable and energy-efficient home or office. Whether you are planning a renovation or building a new home, choose the reliable, high-quality skylights from Skylux. | https://skylux.eu/en/products/spherical-shaped-dome-0750-x-1750-mm?variant=49193180496205 | https://skylux.eu/cdn/shop/files/download_20fbd9e8-24fd-4074-9f88-84d1b489b339.jpg?v=1737471412&width=1600 | https://skylux.eu/cdn/shop/files/Skylux-lichtkoepel-75x175-cm-Lichtkoepel.jpg?v=1737486092&width=1600 | https://skylux.eu/cdn/shop/files/400dc924-54f6-47a2-b966-72acdf505529.webp?v=1782971968&width=1600 | https://skylux.eu/cdn/shop/files/e2602eb5-eb77-4594-9287-8563fa6b1ab1.webp?v=1782972066&width=1600 | https://skylux.eu/cdn/shop/files/646b0795-575e-4533-8c4b-b4c41eb259f5.jpg?v=1782972129&width=1600 | //skylux.eu/cdn/shop/files/E_MH_Installation_instructions_Skylux_PMMA_domes.pdf?v=14496508717816058976 | //skylux.eu/cdn/shop/files/E_TD_Technical_File.zip?v=8884726781087894850 | <body> <p id="isPasted">Looking for a way to bring more natural light into your home or workspace? Then be sure to consider a 750x1750 skylight from Skylux! Our skylights are available in different sizes and materials, allowing you to find the perfect match for your project. Choose from acrylic or polycarbonate, single- or multi-wall, and clear, opal or heatstop versions. Moreover, our skylights are also available in both fixed and opening versions.</p> <p>For a full renovation or new build, a curb is required for the correct installation of the skylight. Fortunately, you can also select the curb مباشرة on this page. Whether you are looking for a fixed or opening version, at Skylux we have everything you need to find the perfect skylight for your project.</p> <p>In addition, our skylights are not only a stylish addition to any space, but they also offer excellent thermal and sound insulation. This ensures a more comfortable and energy-efficient home or office. Whether you are planning a renovation or building a new home, choose the reliable, high-quality skylights from Skylux.<br> </p> </body> | spherical-shaped-dome-0750-x-1750-mm | 8162577580309 | 49193180496205
Skylights | Skylight | Skylux | Skylux skylight 75x175 cm | Five-walled (0.99 W/m²K) / Polycarbonate (250 times more impact-resistant than glass) / Clear * just like glass | 95319 | 5412970953197 | 1955.4 | Yes | 4-7 | 26.71 | Choose clear or opal or Heatstop | Clear * just like glass | Number of walls | Five-walled (0.99 W/m²K) | Material | Polycarbonate (250 times more impact-resistant than glass) | 750 x 1750 mm | 1750 | 750 |  |  | 1.53 | Rectangular | [9 empty] | B |  |  | For heated areas, we recommend at least a 3-walled skylight for optimal insulation. | Looking for a way to bring more natural light into your home or workspace? Then be sure to consider a 750x1750 skylight from Skylux! Our skylights are available in different sizes and materials, allowing you to find the perfect match for your project. Choose from acrylic or polycarbonate, single- or multi-wall, and clear, opal or heatstop versions. Moreover, our skylights are also available in both fixed and opening versions. For a full renovation or new build, a curb is required for the correct installation of the skylight. Fortunately, you can also select the curb مباشرة on this page. Whether you are looking for a fixed or opening version, at Skylux we have everything you need to find the perfect skylight for your project. In addition, our skylights are not only a stylish addition to any space, but they also offer excellent thermal and sound insulation. This ensures a more comfortable and energy-efficient home or office. Whether you are planning a renovation or building a new home, choose the reliable, high-quality skylights from Skylux. | https://skylux.eu/en/products/spherical-shaped-dome-0750-x-1750-mm?variant=49193180594509 | https://skylux.eu/cdn/shop/files/download_9f9f5c9b-1311-435b-be86-c360646612f7.jpg?v=1737471427&width=1600 | https://skylux.eu/cdn/shop/files/Skylux-lichtkoepel-75x175-cm-Lichtkoepel.jpg?v=1737486092&width=1600 | https://skylux.eu/cdn/shop/files/400dc924-54f6-47a2-b966-72acdf505529.webp?v=1782971968&width=1600 | https://skylux.eu/cdn/shop/files/e2602eb5-eb77-4594-9287-8563fa6b1ab1.webp?v=1782972066&width=1600 | https://skylux.eu/cdn/shop/files/646b0795-575e-4533-8c4b-b4c41eb259f5.jpg?v=1782972129&width=1600 | //skylux.eu/cdn/shop/files/E_MH_Installation_instructions_Skylux_PMMA_domes.pdf?v=14496508717816058976 | //skylux.eu/cdn/shop/files/E_TD_Technical_File.zip?v=8884726781087894850 | <body> <p id="isPasted">Looking for a way to bring more natural light into your home or workspace? Then be sure to consider a 750x1750 skylight from Skylux! Our skylights are available in different sizes and materials, allowing you to find the perfect match for your project. Choose from acrylic or polycarbonate, single- or multi-wall, and clear, opal or heatstop versions. Moreover, our skylights are also available in both fixed and opening versions.</p> <p>For a full renovation or new build, a curb is required for the correct installation of the skylight. Fortunately, you can also select the curb مباشرة on this page. Whether you are looking for a fixed or opening version, at Skylux we have everything you need to find the perfect skylight for your project.</p> <p>In addition, our skylights are not only a stylish addition to any space, but they also offer excellent thermal and sound insulation. This ensures a more comfortable and energy-efficient home or office. Whether you are planning a renovation or building a new home, choose the reliable, high-quality skylights from Skylux.<br> </p> </body> | spherical-shaped-dome-0750-x-1750-mm | 8162577580309 | 49193180594509
Skylights | Skylight | Skylux | Skylux skylight 75x175 cm | Single-walled (least insulating - 5.17 W/m²K) / Acrylic (10 times more impact-resistant than glass) / Opal * (milk glass) non transparent | 2502 | 5412970025023 | 507 | Yes | 4-7 | 6.3 | Choose clear or opal or Heatstop | Opal * (milk glass) non transparent | Number of walls | Single-walled (least insulating - 5.17 W/m²K) | Material | Acrylic (10 times more impact-resistant than glass) | 750 x 1750 mm | 1750 | 750 |  |  | 1.53 | Rectangular | [9 empty] | B |  |  | For heated areas, we recommend at least a 3-walled skylight for optimal insulation. | Looking for a way to bring more natural light into your home or workspace? Then be sure to consider a 750x1750 skylight from Skylux! Our skylights are available in different sizes and materials, allowing you to find the perfect match for your project. Choose from acrylic or polycarbonate, single- or multi-wall, and clear, opal or heatstop versions. Moreover, our skylights are also available in both fixed and opening versions. For a full renovation or new build, a curb is required for the correct installation of the skylight. Fortunately, you can also select the curb مباشرة on this page. Whether you are looking for a fixed or opening version, at Skylux we have everything you need to find the perfect skylight for your project. In addition, our skylights are not only a stylish addition to any space, but they also offer excellent thermal and sound insulation. This ensures a more comfortable and energy-efficient home or office. Whether you are planning a renovation or building a new home, choose the reliable, high-quality skylights from Skylux. | https://skylux.eu/en/products/spherical-shaped-dome-0750-x-1750-mm?variant=49193179414861 | https://skylux.eu/cdn/shop/files/download_062a7227-73e3-40ba-a1b2-c53a8e28c741.jpg?v=1737471276&width=1600 | https://skylux.eu/cdn/shop/files/Skylux-lichtkoepel-75x175-cm-Lichtkoepel.jpg?v=1737486092&width=1600 | https://skylux.eu/cdn/shop/files/400dc924-54f6-47a2-b966-72acdf505529.webp?v=1782971968&width=1600 | https://skylux.eu/cdn/shop/files/e2602eb5-eb77-4594-9287-8563fa6b1ab1.webp?v=1782972066&width=1600 | https://skylux.eu/cdn/shop/files/646b0795-575e-4533-8c4b-b4c41eb259f5.jpg?v=1782972129&width=1600 | //skylux.eu/cdn/shop/files/E_MH_Installation_instructions_Skylux_PMMA_domes.pdf?v=14496508717816058976 | //skylux.eu/cdn/shop/files/E_TD_Technical_File.zip?v=8884726781087894850 | <body> <p id="isPasted">Looking for a way to bring more natural light into your home or workspace? Then be sure to consider a 750x1750 skylight from Skylux! Our skylights are available in different sizes and materials, allowing you to find the perfect match for your project. Choose from acrylic or polycarbonate, single- or multi-wall, and clear, opal or heatstop versions. Moreover, our skylights are also available in both fixed and opening versions.</p> <p>For a full renovation or new build, a curb is required for the correct installation of the skylight. Fortunately, you can also select the curb مباشرة on this page. Whether you are looking for a fixed or opening version, at Skylux we have everything you need to find the perfect skylight for your project.</p> <p>In addition, our skylights are not only a stylish addition to any space, but they also offer excellent thermal and sound insulation. This ensures a more comfortable and energy-efficient home or office. Whether you are planning a renovation or building a new home, choose the reliable, high-quality skylights from Skylux.<br> </p> </body> | spherical-shaped-dome-0750-x-1750-mm | 8162577580309 | 49193179414861
Skylights | Skylight | Skylux | Skylux skylight 75x175 cm | Double-walled (2.90 W/m²K) / Acrylic (10 times more impact-resistant than glass) / Opal * (milk glass) non transparent | 2438 | 5412970024385 | 773.2 | Yes | 4-7 | 10.6 | Choose clear or opal or Heatstop | Opal * (milk glass) non transparent | Number of walls | Double-walled (2.90 W/m²K) | Material | Acrylic (10 times more impact-resistant than glass) | 750 x 1750 mm | 1750 | 750 |  |  | 1.53 | Rectangular | [9 empty] | B |  |  | For heated areas, we recommend at least a 3-walled skylight for optimal insulation. | Looking for a way to bring more natural light into your home or workspace? Then be sure to consider a 750x1750 skylight from Skylux! Our skylights are available in different sizes and materials, allowing you to find the perfect match for your project. Choose from acrylic or polycarbonate, single- or multi-wall, and clear, opal or heatstop versions. Moreover, our skylights are also available in both fixed and opening versions. For a full renovation or new build, a curb is required for the correct installation of the skylight. Fortunately, you can also select the curb مباشرة on this page. Whether you are looking for a fixed or opening version, at Skylux we have everything you need to find the perfect skylight for your project. In addition, our skylights are not only a stylish addition to any space, but they also offer excellent thermal and sound insulation. This ensures a more comfortable and energy-efficient home or office. Whether you are planning a renovation or building a new home, choose the reliable, high-quality skylights from Skylux. | https://skylux.eu/en/products/spherical-shaped-dome-0750-x-1750-mm?variant=49193179644237 | https://skylux.eu/cdn/shop/files/download_f459a079-1266-493a-875a-f4a8a6c4fee0.jpg?v=1737471308&width=1600 | https://skylux.eu/cdn/shop/files/Skylux-lichtkoepel-75x175-cm-Lichtkoepel.jpg?v=1737486092&width=1600 | https://skylux.eu/cdn/shop/files/400dc924-54f6-47a2-b966-72acdf505529.webp?v=1782971968&width=1600 | https://skylux.eu/cdn/shop/files/e2602eb5-eb77-4594-9287-8563fa6b1ab1.webp?v=1782972066&width=1600 | https://skylux.eu/cdn/shop/files/646b0795-575e-4533-8c4b-b4c41eb259f5.jpg?v=1782972129&width=1600 | //skylux.eu/cdn/shop/files/E_MH_Installation_instructions_Skylux_PMMA_domes.pdf?v=14496508717816058976 | //skylux.eu/cdn/shop/files/E_TD_Technical_File.zip?v=8884726781087894850 | <body> <p id="isPasted">Looking for a way to bring more natural light into your home or workspace? Then be sure to consider a 750x1750 skylight from Skylux! Our skylights are available in different sizes and materials, allowing you to find the perfect match for your project. Choose from acrylic or polycarbonate, single- or multi-wall, and clear, opal or heatstop versions. Moreover, our skylights are also available in both fixed and opening versions.</p> <p>For a full renovation or new build, a curb is required for the correct installation of the skylight. Fortunately, you can also select the curb مباشرة on this page. Whether you are looking for a fixed or opening version, at Skylux we have everything you need to find the perfect skylight for your project.</p> <p>In addition, our skylights are not only a stylish addition to any space, but they also offer excellent thermal and sound insulation. This ensures a more comfortable and energy-efficient home or office. Whether you are planning a renovation or building a new home, choose the reliable, high-quality skylights from Skylux.<br> </p> </body> | spherical-shaped-dome-0750-x-1750-mm | 8162577580309 | 49193179644237
Skylights | Skylight | Skylux | Skylux skylight 75x175 cm | Double-walled (2.90 W/m²K) / Polycarbonate (250 times more impact-resistant than glass) / Opal * (milk glass) non transparent | 1715 | 5412970017158 | 1156.8 | Yes | 4-7 | 12.94 | Choose clear or opal or Heatstop | Opal * (milk glass) non transparent | Number of walls | Double-walled (2.90 W/m²K) | Material | Polycarbonate (250 times more impact-resistant than glass) | 750 x 1750 mm | 1750 | 750 |  |  | 1.53 | Rectangular | [9 empty] | B |  |  | For heated areas, we recommend at least a 3-walled skylight for optimal insulation. | Looking for a way to bring more natural light into your home or workspace? Then be sure to consider a 750x1750 skylight from Skylux! Our skylights are available in different sizes and materials, allowing you to find the perfect match for your project. Choose from acrylic or polycarbonate, single- or multi-wall, and clear, opal or heatstop versions. Moreover, our skylights are also available in both fixed and opening versions. For a full renovation or new build, a curb is required for the correct installation of the skylight. Fortunately, you can also select the curb مباشرة on this page. Whether you are looking for a fixed or opening version, at Skylux we have everything you need to find the perfect skylight for your project. In addition, our skylights are not only a stylish addition to any space, but they also offer excellent thermal and sound insulation. This ensures a more comfortable and energy-efficient home or office. Whether you are planning a renovation or building a new home, choose the reliable, high-quality skylights from Skylux. | https://skylux.eu/en/products/spherical-shaped-dome-0750-x-1750-mm?variant=49193179709773 | https://skylux.eu/cdn/shop/files/download_1a7de709-3c08-4a13-aaee-a1beb25d6743.jpg?v=1737471324&width=1600 | https://skylux.eu/cdn/shop/files/Skylux-lichtkoepel-75x175-cm-Lichtkoepel.jpg?v=1737486092&width=1600 | https://skylux.eu/cdn/shop/files/400dc924-54f6-47a2-b966-72acdf505529.webp?v=1782971968&width=1600 | https://skylux.eu/cdn/shop/files/e2602eb5-eb77-4594-9287-8563fa6b1ab1.webp?v=1782972066&width=1600 | https://skylux.eu/cdn/shop/files/646b0795-575e-4533-8c4b-b4c41eb259f5.jpg?v=1782972129&width=1600 | //skylux.eu/cdn/shop/files/E_MH_Installation_instructions_Skylux_PMMA_domes.pdf?v=14496508717816058976 | //skylux.eu/cdn/shop/files/E_TD_Technical_File.zip?v=8884726781087894850 | <body> <p id="isPasted">Looking for a way to bring more natural light into your home or workspace? Then be sure to consider a 750x1750 skylight from Skylux! Our skylights are available in different sizes and materials, allowing you to find the perfect match for your project. Choose from acrylic or polycarbonate, single- or multi-wall, and clear, opal or heatstop versions. Moreover, our skylights are also available in both fixed and opening versions.</p> <p>For a full renovation or new build, a curb is required for the correct installation of the skylight. Fortunately, you can also select the curb مباشرة on this page. Whether you are looking for a fixed or opening version, at Skylux we have everything you need to find the perfect skylight for your project.</p> <p>In addition, our skylights are not only a stylish addition to any space, but they also offer excellent thermal and sound insulation. This ensures a more comfortable and energy-efficient home or office. Whether you are planning a renovation or building a new home, choose the reliable, high-quality skylights from Skylux.<br> </p> </body> | spherical-shaped-dome-0750-x-1750-mm | 8162577580309 | 49193179709773
Skylights | Skylight | Skylux | Skylux skylight 75x175 cm | Triple-walled (1.70 W/m²K) Heated space? Choose this version or higher! / Acrylic (10 times more impact-resistant than glass) / Opal * (milk glass) non transparent | 2209 | 5412970022091 | 1039.4 | Yes | 4-7 | 14.5 | Choose clear or opal or Heatstop | Opal * (milk glass) non transparent | Number of walls | Triple-walled (1.70 W/m²K) Heated space? Choose this version or higher! | Material | Acrylic (10 times more impact-resistant than glass) | 750 x 1750 mm | 1750 | 750 |  |  | 1.53 | Rectangular | [9 empty] | B |  |  | For heated areas, we recommend at least a 3-walled skylight for optimal insulation. | Looking for a way to bring more natural light into your home or workspace? Then be sure to consider a 750x1750 skylight from Skylux! Our skylights are available in different sizes and materials, allowing you to find the perfect match for your project. Choose from acrylic or polycarbonate, single- or multi-wall, and clear, opal or heatstop versions. Moreover, our skylights are also available in both fixed and opening versions. For a full renovation or new build, a curb is required for the correct installation of the skylight. Fortunately, you can also select the curb مباشرة on this page. Whether you are looking for a fixed or opening version, at Skylux we have everything you need to find the perfect skylight for your project. In addition, our skylights are not only a stylish addition to any space, but they also offer excellent thermal and sound insulation. This ensures a more comfortable and energy-efficient home or office. Whether you are planning a renovation or building a new home, choose the reliable, high-quality skylights from Skylux. | https://skylux.eu/en/products/spherical-shaped-dome-0750-x-1750-mm?variant=49193179873613 | https://skylux.eu/cdn/shop/files/download_429193ac-2920-4f47-a0e5-09753f3c6d6f.jpg?v=1737471347&width=1600 | https://skylux.eu/cdn/shop/files/Skylux-lichtkoepel-75x175-cm-Lichtkoepel.jpg?v=1737486092&width=1600 | https://skylux.eu/cdn/shop/files/400dc924-54f6-47a2-b966-72acdf505529.webp?v=1782971968&width=1600 | https://skylux.eu/cdn/shop/files/e2602eb5-eb77-4594-9287-8563fa6b1ab1.webp?v=1782972066&width=1600 | https://skylux.eu/cdn/shop/files/646b0795-575e-4533-8c4b-b4c41eb259f5.jpg?v=1782972129&width=1600 | //skylux.eu/cdn/shop/files/E_MH_Installation_instructions_Skylux_PMMA_domes.pdf?v=14496508717816058976 | //skylux.eu/cdn/shop/files/E_TD_Technical_File.zip?v=8884726781087894850 | <body> <p id="isPasted">Looking for a way to bring more natural light into your home or workspace? Then be sure to consider a 750x1750 skylight from Skylux! Our skylights are available in different sizes and materials, allowing you to find the perfect match for your project. Choose from acrylic or polycarbonate, single- or multi-wall, and clear, opal or heatstop versions. Moreover, our skylights are also available in both fixed and opening versions.</p> <p>For a full renovation or new build, a curb is required for the correct installation of the skylight. Fortunately, you can also select the curb مباشرة on this page. Whether you are looking for a fixed or opening version, at Skylux we have everything you need to find the perfect skylight for your project.</p> <p>In addition, our skylights are not only a stylish addition to any space, but they also offer excellent thermal and sound insulation. This ensures a more comfortable and energy-efficient home or office. Whether you are planning a renovation or building a new home, choose the reliable, high-quality skylights from Skylux.<br> </p> </body> | spherical-shaped-dome-0750-x-1750-mm | 8162577580309 | 49193179873613
Skylights | Skylight | Skylux | Skylux skylight 75x175 cm | Triple-walled (1.70 W/m²K) Heated space? Choose this version or higher! / Polycarbonate (250 times more impact-resistant than glass) / Opal * (milk glass) non transparent | 5605 | 5412970056058 | 1423 | Yes | 4-7 | 17.08 | Choose clear or opal or Heatstop | Opal * (milk glass) non transparent | Number of walls | Triple-walled (1.70 W/m²K) Heated space? Choose this version or higher! | Material | Polycarbonate (250 times more impact-resistant than glass) | 750 x 1750 mm | 1750 | 750 |  |  | 1.53 | Rectangular | [9 empty] | B |  |  | For heated areas, we recommend at least a 3-walled skylight for optimal insulation. | Looking for a way to bring more natural light into your home or workspace? Then be sure to consider a 750x1750 skylight from Skylux! Our skylights are available in different sizes and materials, allowing you to find the perfect match for your project. Choose from acrylic or polycarbonate, single- or multi-wall, and clear, opal or heatstop versions. Moreover, our skylights are also available in both fixed and opening versions. For a full renovation or new build, a curb is required for the correct installation of the skylight. Fortunately, you can also select the curb مباشرة on this page. Whether you are looking for a fixed or opening version, at Skylux we have everything you need to find the perfect skylight for your project. In addition, our skylights are not only a stylish addition to any space, but they also offer excellent thermal and sound insulation. This ensures a more comfortable and energy-efficient home or office. Whether you are planning a renovation or building a new home, choose the reliable, high-quality skylights from Skylux. | https://skylux.eu/en/products/spherical-shaped-dome-0750-x-1750-mm?variant=49193179939149 | https://skylux.eu/cdn/shop/files/download_86d32091-bd2a-4b13-8a9f-593238ed5755.jpg?v=1737471361&width=1600 | https://skylux.eu/cdn/shop/files/Skylux-lichtkoepel-75x175-cm-Lichtkoepel.jpg?v=1737486092&width=1600 | https://skylux.eu/cdn/shop/files/400dc924-54f6-47a2-b966-72acdf505529.webp?v=1782971968&width=1600 | https://skylux.eu/cdn/shop/files/e2602eb5-eb77-4594-9287-8563fa6b1ab1.webp?v=1782972066&width=1600 | https://skylux.eu/cdn/shop/files/646b0795-575e-4533-8c4b-b4c41eb259f5.jpg?v=1782972129&width=1600 | //skylux.eu/cdn/shop/files/E_MH_Installation_instructions_Skylux_PMMA_domes.pdf?v=14496508717816058976 | //skylux.eu/cdn/shop/files/E_TD_Technical_File.zip?v=8884726781087894850 | <body> <p id="isPasted">Looking for a way to bring more natural light into your home or workspace? Then be sure to consider a 750x1750 skylight from Skylux! Our skylights are available in different sizes and materials, allowing you to find the perfect match for your project. Choose from acrylic or polycarbonate, single- or multi-wall, and clear, opal or heatstop versions. Moreover, our skylights are also available in both fixed and opening versions.</p> <p>For a full renovation or new build, a curb is required for the correct installation of the skylight. Fortunately, you can also select the curb مباشرة on this page. Whether you are looking for a fixed or opening version, at Skylux we have everything you need to find the perfect skylight for your project.</p> <p>In addition, our skylights are not only a stylish addition to any space, but they also offer excellent thermal and sound insulation. This ensures a more comfortable and energy-efficient home or office. Whether you are planning a renovation or building a new home, choose the reliable, high-quality skylights from Skylux.<br> </p> </body> | spherical-shaped-dome-0750-x-1750-mm | 8162577580309 | 49193179939149
Skylights | Skylight | Skylux | Skylux skylight 75x175 cm | Four-walled (1.28 W/m²K) / Acrylic (10 times more impact-resistant than glass) / Opal * (milk glass) non transparent | 66113 | 5412970661139 | 1305.6 | Yes | 4-7 | 20.14 | Choose clear or opal or Heatstop | Opal * (milk glass) non transparent | Number of walls | Four-walled (1.28 W/m²K) | Material | Acrylic (10 times more impact-resistant than glass) | 750 x 1750 mm | 1750 | 750 |  |  | 1.53 | Rectangular | [9 empty] | B |  |  | For heated areas, we recommend at least a 3-walled skylight for optimal insulation. | Looking for a way to bring more natural light into your home or workspace? Then be sure to consider a 750x1750 skylight from Skylux! Our skylights are available in different sizes and materials, allowing you to find the perfect match for your project. Choose from acrylic or polycarbonate, single- or multi-wall, and clear, opal or heatstop versions. Moreover, our skylights are also available in both fixed and opening versions. For a full renovation or new build, a curb is required for the correct installation of the skylight. Fortunately, you can also select the curb مباشرة on this page. Whether you are looking for a fixed or opening version, at Skylux we have everything you need to find the perfect skylight for your project. In addition, our skylights are not only a stylish addition to any space, but they also offer excellent thermal and sound insulation. This ensures a more comfortable and energy-efficient home or office. Whether you are planning a renovation or building a new home, choose the reliable, high-quality skylights from Skylux. | https://skylux.eu/en/products/spherical-shaped-dome-0750-x-1750-mm?variant=49193180070221 | https://skylux.eu/cdn/shop/files/download_72c91cfc-4513-4dd3-9c1e-2f9d92f77b03.jpg?v=1737471384&width=1600 | https://skylux.eu/cdn/shop/files/Skylux-lichtkoepel-75x175-cm-Lichtkoepel.jpg?v=1737486092&width=1600 | https://skylux.eu/cdn/shop/files/400dc924-54f6-47a2-b966-72acdf505529.webp?v=1782971968&width=1600 | https://skylux.eu/cdn/shop/files/e2602eb5-eb77-4594-9287-8563fa6b1ab1.webp?v=1782972066&width=1600 | https://skylux.eu/cdn/shop/files/646b0795-575e-4533-8c4b-b4c41eb259f5.jpg?v=1782972129&width=1600 | //skylux.eu/cdn/shop/files/E_MH_Installation_instructions_Skylux_PMMA_domes.pdf?v=14496508717816058976 | //skylux.eu/cdn/shop/files/E_TD_Technical_File.zip?v=8884726781087894850 | <body> <p id="isPasted">Looking for a way to bring more natural light into your home or workspace? Then be sure to consider a 750x1750 skylight from Skylux! Our skylights are available in different sizes and materials, allowing you to find the perfect match for your project. Choose from acrylic or polycarbonate, single- or multi-wall, and clear, opal or heatstop versions. Moreover, our skylights are also available in both fixed and opening versions.</p> <p>For a full renovation or new build, a curb is required for the correct installation of the skylight. Fortunately, you can also select the curb مباشرة on this page. Whether you are looking for a fixed or opening version, at Skylux we have everything you need to find the perfect skylight for your project.</p> <p>In addition, our skylights are not only a stylish addition to any space, but they also offer excellent thermal and sound insulation. This ensures a more comfortable and energy-efficient home or office. Whether you are planning a renovation or building a new home, choose the reliable, high-quality skylights from Skylux.<br> </p> </body> | spherical-shaped-dome-0750-x-1750-mm | 8162577580309 | 49193180070221
Skylights | Skylight | Skylux | Skylux skylight 75x175 cm | Four-walled (1.28 W/m²K) / Polycarbonate (250 times more impact-resistant than glass) / Opal * (milk glass) non transparent | 66253 | 5412970662532 | 1689.2 | Yes | 4-7 | 22.38 | Choose clear or opal or Heatstop | Opal * (milk glass) non transparent | Number of walls | Four-walled (1.28 W/m²K) | Material | Polycarbonate (250 times more impact-resistant than glass) | 750 x 1750 mm | 1750 | 750 |  |  | 1.53 | Rectangular | [9 empty] | B |  |  | For heated areas, we recommend at least a 3-walled skylight for optimal insulation. | Looking for a way to bring more natural light into your home or workspace? Then be sure to consider a 750x1750 skylight from Skylux! Our skylights are available in different sizes and materials, allowing you to find the perfect match for your project. Choose from acrylic or polycarbonate, single- or multi-wall, and clear, opal or heatstop versions. Moreover, our skylights are also available in both fixed and opening versions. For a full renovation or new build, a curb is required for the correct installation of the skylight. Fortunately, you can also select the curb مباشرة on this page. Whether you are looking for a fixed or opening version, at Skylux we have everything you need to find the perfect skylight for your project. In addition, our skylights are not only a stylish addition to any space, but they also offer excellent thermal and sound insulation. This ensures a more comfortable and energy-efficient home or office. Whether you are planning a renovation or building a new home, choose the reliable, high-quality skylights from Skylux. | https://skylux.eu/en/products/spherical-shaped-dome-0750-x-1750-mm?variant=49193180168525 | https://skylux.eu/cdn/shop/files/download_c80c5ede-a296-4923-9ec7-90face508a6d.jpg?v=1737471398&width=1600 | https://skylux.eu/cdn/shop/files/Skylux-lichtkoepel-75x175-cm-Lichtkoepel.jpg?v=1737486092&width=1600 | https://skylux.eu/cdn/shop/files/400dc924-54f6-47a2-b966-72acdf505529.webp?v=1782971968&width=1600 | https://skylux.eu/cdn/shop/files/e2602eb5-eb77-4594-9287-8563fa6b1ab1.webp?v=1782972066&width=1600 | https://skylux.eu/cdn/shop/files/646b0795-575e-4533-8c4b-b4c41eb259f5.jpg?v=1782972129&width=1600 | //skylux.eu/cdn/shop/files/E_MH_Installation_instructions_Skylux_PMMA_domes.pdf?v=14496508717816058976 | //skylux.eu/cdn/shop/files/E_TD_Technical_File.zip?v=8884726781087894850 | <body> <p id="isPasted">Looking for a way to bring more natural light into your home or workspace? Then be sure to consider a 750x1750 skylight from Skylux! Our skylights are available in different sizes and materials, allowing you to find the perfect match for your project. Choose from acrylic or polycarbonate, single- or multi-wall, and clear, opal or heatstop versions. Moreover, our skylights are also available in both fixed and opening versions.</p> <p>For a full renovation or new build, a curb is required for the correct installation of the skylight. Fortunately, you can also select the curb مباشرة on this page. Whether you are looking for a fixed or opening version, at Skylux we have everything you need to find the perfect skylight for your project.</p> <p>In addition, our skylights are not only a stylish addition to any space, but they also offer excellent thermal and sound insulation. This ensures a more comfortable and energy-efficient home or office. Whether you are planning a renovation or building a new home, choose the reliable, high-quality skylights from Skylux.<br> </p> </body> | spherical-shaped-dome-0750-x-1750-mm | 8162577580309 | 49193180168525
Skylights | Skylight | Skylux | Skylux skylight 75x175 cm | Five-walled (0.99 W/m²K) / Acrylic (10 times more impact-resistant than glass) / Opal * (milk glass) non transparent | 66170 | 5412970661702 | 1571.8 | Yes | 4-7 | 24.36 | Choose clear or opal or Heatstop | Opal * (milk glass) non transparent | Number of walls | Five-walled (0.99 W/m²K) | Material | Acrylic (10 times more impact-resistant than glass) | 750 x 1750 mm | 1750 | 750 |  |  | 1.53 | Rectangular | [9 empty] | B |  |  | For heated areas, we recommend at least a 3-walled skylight for optimal insulation. | Looking for a way to bring more natural light into your home or workspace? Then be sure to consider a 750x1750 skylight from Skylux! Our skylights are available in different sizes and materials, allowing you to find the perfect match for your project. Choose from acrylic or polycarbonate, single- or multi-wall, and clear, opal or heatstop versions. Moreover, our skylights are also available in both fixed and opening versions. For a full renovation or new build, a curb is required for the correct installation of the skylight. Fortunately, you can also select the curb مباشرة on this page. Whether you are looking for a fixed or opening version, at Skylux we have everything you need to find the perfect skylight for your project. In addition, our skylights are not only a stylish addition to any space, but they also offer excellent thermal and sound insulation. This ensures a more comfortable and energy-efficient home or office. Whether you are planning a renovation or building a new home, choose the reliable, high-quality skylights from Skylux. | https://skylux.eu/en/products/spherical-shaped-dome-0750-x-1750-mm?variant=49193180528973 | https://skylux.eu/cdn/shop/files/download_d0595013-6ad8-483a-93b8-d0ea8013b5b0.jpg?v=1737471420&width=1600 | https://skylux.eu/cdn/shop/files/Skylux-lichtkoepel-75x175-cm-Lichtkoepel.jpg?v=1737486092&width=1600 | https://skylux.eu/cdn/shop/files/400dc924-54f6-47a2-b966-72acdf505529.webp?v=1782971968&width=1600 | https://skylux.eu/cdn/shop/files/e2602eb5-eb77-4594-9287-8563fa6b1ab1.webp?v=1782972066&width=1600 | https://skylux.eu/cdn/shop/files/646b0795-575e-4533-8c4b-b4c41eb259f5.jpg?v=1782972129&width=1600 | //skylux.eu/cdn/shop/files/E_MH_Installation_instructions_Skylux_PMMA_domes.pdf?v=14496508717816058976 | //skylux.eu/cdn/shop/files/E_TD_Technical_File.zip?v=8884726781087894850 | <body> <p id="isPasted">Looking for a way to bring more natural light into your home or workspace? Then be sure to consider a 750x1750 skylight from Skylux! Our skylights are available in different sizes and materials, allowing you to find the perfect match for your project. Choose from acrylic or polycarbonate, single- or multi-wall, and clear, opal or heatstop versions. Moreover, our skylights are also available in both fixed and opening versions.</p> <p>For a full renovation or new build, a curb is required for the correct installation of the skylight. Fortunately, you can also select the curb مباشرة on this page. Whether you are looking for a fixed or opening version, at Skylux we have everything you need to find the perfect skylight for your project.</p> <p>In addition, our skylights are not only a stylish addition to any space, but they also offer excellent thermal and sound insulation. This ensures a more comfortable and energy-efficient home or office. Whether you are planning a renovation or building a new home, choose the reliable, high-quality skylights from Skylux.<br> </p> </body> | spherical-shaped-dome-0750-x-1750-mm | 8162577580309 | 49193180528973
Skylights | Skylight | Skylux | Skylux skylight 75x175 cm | Five-walled (0.99 W/m²K) / Polycarbonate (250 times more impact-resistant than glass) / Opal * (milk glass) non transparent | 95349 | 5412970953494 | 1955.4 | Yes | 4-7 | 26.71 | Choose clear or opal or Heatstop | Opal * (milk glass) non transparent | Number of walls | Five-walled (0.99 W/m²K) | Material | Polycarbonate (250 times more impact-resistant than glass) | 750 x 1750 mm | 1750 | 750 |  |  | 1.53 | Rectangular | [9 empty] | B |  |  | For heated areas, we recommend at least a 3-walled skylight for optimal insulation. | Looking for a way to bring more natural light into your home or workspace? Then be sure to consider a 750x1750 skylight from Skylux! Our skylights are available in different sizes and materials, allowing you to find the perfect match for your project. Choose from acrylic or polycarbonate, single- or multi-wall, and clear, opal or heatstop versions. Moreover, our skylights are also available in both fixed and opening versions. For a full renovation or new build, a curb is required for the correct installation of the skylight. Fortunately, you can also select the curb مباشرة on this page. Whether you are looking for a fixed or opening version, at Skylux we have everything you need to find the perfect skylight for your project. In addition, our skylights are not only a stylish addition to any space, but they also offer excellent thermal and sound insulation. This ensures a more comfortable and energy-efficient home or office. Whether you are planning a renovation or building a new home, choose the reliable, high-quality skylights from Skylux. | https://skylux.eu/en/products/spherical-shaped-dome-0750-x-1750-mm?variant=49193180627277 | https://skylux.eu/cdn/shop/files/download_416af855-708a-46ff-ad72-b29c58f65ec4.jpg?v=1737471435&width=1600 | https://skylux.eu/cdn/shop/files/Skylux-lichtkoepel-75x175-cm-Lichtkoepel.jpg?v=1737486092&width=1600 | https://skylux.eu/cdn/shop/files/400dc924-54f6-47a2-b966-72acdf505529.webp?v=1782971968&width=1600 | https://skylux.eu/cdn/shop/files/e2602eb5-eb77-4594-9287-8563fa6b1ab1.webp?v=1782972066&width=1600 | https://skylux.eu/cdn/shop/files/646b0795-575e-4533-8c4b-b4c41eb259f5.jpg?v=1782972129&width=1600 | //skylux.eu/cdn/shop/files/E_MH_Installation_instructions_Skylux_PMMA_domes.pdf?v=14496508717816058976 | //skylux.eu/cdn/shop/files/E_TD_Technical_File.zip?v=8884726781087894850 | <body> <p id="isPasted">Looking for a way to bring more natural light into your home or workspace? Then be sure to consider a 750x1750 skylight from Skylux! Our skylights are available in different sizes and materials, allowing you to find the perfect match for your project. Choose from acrylic or polycarbonate, single- or multi-wall, and clear, opal or heatstop versions. Moreover, our skylights are also available in both fixed and opening versions.</p> <p>For a full renovation or new build, a curb is required for the correct installation of the skylight. Fortunately, you can also select the curb مباشرة on this page. Whether you are looking for a fixed or opening version, at Skylux we have everything you need to find the perfect skylight for your project.</p> <p>In addition, our skylights are not only a stylish addition to any space, but they also offer excellent thermal and sound insulation. This ensures a more comfortable and energy-efficient home or office. Whether you are planning a renovation or building a new home, choose the reliable, high-quality skylights from Skylux.<br> </p> </body> | spherical-shaped-dome-0750-x-1750-mm | 8162577580309 | 49193180627277
Skylights | Skylight | Skylux | Skylux skylight 75x175 cm | Single-walled (least insulating - 5.17 W/m²K) / Polycarbonate (250 times more impact-resistant than glass) / Heat-reflective * opal & non transparent | 28765 | 5412970287650 | 1026.1 | Yes | 4-7 | 8.72 | Choose clear or opal or Heatstop | Heat-reflective * opal & non transparent | Number of walls | Single-walled (least insulating - 5.17 W/m²K) | Material | Polycarbonate (250 times more impact-resistant than glass) | 750 x 1750 mm | 1750 | 750 |  |  | 1.53 | Rectangular | [9 empty] | B |  |  | For heated areas, we recommend at least a 3-walled skylight for optimal insulation. | Looking for a way to bring more natural light into your home or workspace? Then be sure to consider a 750x1750 skylight from Skylux! Our skylights are available in different sizes and materials, allowing you to find the perfect match for your project. Choose from acrylic or polycarbonate, single- or multi-wall, and clear, opal or heatstop versions. Moreover, our skylights are also available in both fixed and opening versions. For a full renovation or new build, a curb is required for the correct installation of the skylight. Fortunately, you can also select the curb مباشرة on this page. Whether you are looking for a fixed or opening version, at Skylux we have everything you need to find the perfect skylight for your project. In addition, our skylights are not only a stylish addition to any space, but they also offer excellent thermal and sound insulation. This ensures a more comfortable and energy-efficient home or office. Whether you are planning a renovation or building a new home, choose the reliable, high-quality skylights from Skylux. | https://skylux.eu/en/products/spherical-shaped-dome-0750-x-1750-mm?variant=49193179545933 | https://skylux.eu/cdn/shop/files/download_f477f82d-72db-436d-a377-ed371e71a1e5.jpg?v=1737471292&width=1600 | https://skylux.eu/cdn/shop/files/Skylux-lichtkoepel-75x175-cm-Lichtkoepel.jpg?v=1737486092&width=1600 | https://skylux.eu/cdn/shop/files/400dc924-54f6-47a2-b966-72acdf505529.webp?v=1782971968&width=1600 | https://skylux.eu/cdn/shop/files/e2602eb5-eb77-4594-9287-8563fa6b1ab1.webp?v=1782972066&width=1600 | https://skylux.eu/cdn/shop/files/646b0795-575e-4533-8c4b-b4c41eb259f5.jpg?v=1782972129&width=1600 | //skylux.eu/cdn/shop/files/E_MH_Installation_instructions_Skylux_PMMA_domes.pdf?v=14496508717816058976 | //skylux.eu/cdn/shop/files/E_TD_Technical_File.zip?v=8884726781087894850 | <body> <p id="isPasted">Looking for a way to bring more natural light into your home or workspace? Then be sure to consider a 750x1750 skylight from Skylux! Our skylights are available in different sizes and materials, allowing you to find the perfect match for your project. Choose from acrylic or polycarbonate, single- or multi-wall, and clear, opal or heatstop versions. Moreover, our skylights are also available in both fixed and opening versions.</p> <p>For a full renovation or new build, a curb is required for the correct installation of the skylight. Fortunately, you can also select the curb مباشرة on this page. Whether you are looking for a fixed or opening version, at Skylux we have everything you need to find the perfect skylight for your project.</p> <p>In addition, our skylights are not only a stylish addition to any space, but they also offer excellent thermal and sound insulation. This ensures a more comfortable and energy-efficient home or office. Whether you are planning a renovation or building a new home, choose the reliable, high-quality skylights from Skylux.<br> </p> </body> | spherical-shaped-dome-0750-x-1750-mm | 8162577580309 | 49193179545933
Skylights | Skylight | Skylux | Skylux skylight 75x175 cm | Double-walled (2.90 W/m²K) / Polycarbonate (250 times more impact-resistant than glass) / Heat-reflective * opal & non transparent | 27073 | 5412970270737 | 1292.3 | Yes | 4-7 | 12.94 | Choose clear or opal or Heatstop | Heat-reflective * opal & non transparent | Number of walls | Double-walled (2.90 W/m²K) | Material | Polycarbonate (250 times more impact-resistant than glass) | 750 x 1750 mm | 1750 | 750 |  |  | 1.53 | Rectangular | [9 empty] | B |  |  | For heated areas, we recommend at least a 3-walled skylight for optimal insulation. | Looking for a way to bring more natural light into your home or workspace? Then be sure to consider a 750x1750 skylight from Skylux! Our skylights are available in different sizes and materials, allowing you to find the perfect match for your project. Choose from acrylic or polycarbonate, single- or multi-wall, and clear, opal or heatstop versions. Moreover, our skylights are also available in both fixed and opening versions. For a full renovation or new build, a curb is required for the correct installation of the skylight. Fortunately, you can also select the curb مباشرة on this page. Whether you are looking for a fixed or opening version, at Skylux we have everything you need to find the perfect skylight for your project. In addition, our skylights are not only a stylish addition to any space, but they also offer excellent thermal and sound insulation. This ensures a more comfortable and energy-efficient home or office. Whether you are planning a renovation or building a new home, choose the reliable, high-quality skylights from Skylux. | https://skylux.eu/en/products/spherical-shaped-dome-0750-x-1750-mm?variant=49193179808077 | https://skylux.eu/cdn/shop/files/download_4ebe85c7-171d-408e-a874-90864402ab17.jpg?v=1737471331&width=1600 | https://skylux.eu/cdn/shop/files/Skylux-lichtkoepel-75x175-cm-Lichtkoepel.jpg?v=1737486092&width=1600 | https://skylux.eu/cdn/shop/files/400dc924-54f6-47a2-b966-72acdf505529.webp?v=1782971968&width=1600 | https://skylux.eu/cdn/shop/files/e2602eb5-eb77-4594-9287-8563fa6b1ab1.webp?v=1782972066&width=1600 | https://skylux.eu/cdn/shop/files/646b0795-575e-4533-8c4b-b4c41eb259f5.jpg?v=1782972129&width=1600 | //skylux.eu/cdn/shop/files/E_MH_Installation_instructions_Skylux_PMMA_domes.pdf?v=14496508717816058976 | //skylux.eu/cdn/shop/files/E_TD_Technical_File.zip?v=8884726781087894850 | <body> <p id="isPasted">Looking for a way to bring more natural light into your home or workspace? Then be sure to consider a 750x1750 skylight from Skylux! Our skylights are available in different sizes and materials, allowing you to find the perfect match for your project. Choose from acrylic or polycarbonate, single- or multi-wall, and clear, opal or heatstop versions. Moreover, our skylights are also available in both fixed and opening versions.</p> <p>For a full renovation or new build, a curb is required for the correct installation of the skylight. Fortunately, you can also select the curb مباشرة on this page. Whether you are looking for a fixed or opening version, at Skylux we have everything you need to find the perfect skylight for your project.</p> <p>In addition, our skylights are not only a stylish addition to any space, but they also offer excellent thermal and sound insulation. This ensures a more comfortable and energy-efficient home or office. Whether you are planning a renovation or building a new home, choose the reliable, high-quality skylights from Skylux.<br> </p> </body> | spherical-shaped-dome-0750-x-1750-mm | 8162577580309 | 49193179808077
Skylights | Skylight | Skylux | Skylux skylight 75x175 cm | Triple-walled (1.70 W/m²K) Heated space? Choose this version or higher! / Polycarbonate (250 times more impact-resistant than glass) / Heat-reflective * opal & non transparent | 29716 | 5412970297161 | 1558.5 | Yes | 4-7 | 17.07 | Choose clear or opal or Heatstop | Heat-reflective * opal & non transparent | Number of walls | Triple-walled (1.70 W/m²K) Heated space? Choose this version or higher! | Material | Polycarbonate (250 times more impact-resistant than glass) | 750 x 1750 mm | 1750 | 750 |  |  | 1.53 | Rectangular | [9 empty] | B |  |  | For heated areas, we recommend at least a 3-walled skylight for optimal insulation. | Looking for a way to bring more natural light into your home or workspace? Then be sure to consider a 750x1750 skylight from Skylux! Our skylights are available in different sizes and materials, allowing you to find the perfect match for your project. Choose from acrylic or polycarbonate, single- or multi-wall, and clear, opal or heatstop versions. Moreover, our skylights are also available in both fixed and opening versions. For a full renovation or new build, a curb is required for the correct installation of the skylight. Fortunately, you can also select the curb مباشرة on this page. Whether you are looking for a fixed or opening version, at Skylux we have everything you need to find the perfect skylight for your project. In addition, our skylights are not only a stylish addition to any space, but they also offer excellent thermal and sound insulation. This ensures a more comfortable and energy-efficient home or office. Whether you are planning a renovation or building a new home, choose the reliable, high-quality skylights from Skylux. | https://skylux.eu/en/products/spherical-shaped-dome-0750-x-1750-mm?variant=49193180004685 | https://skylux.eu/cdn/shop/files/download_9a959fda-6acf-41ea-b581-81d3bf6b5e5c.jpg?v=1737471369&width=1600 | https://skylux.eu/cdn/shop/files/Skylux-lichtkoepel-75x175-cm-Lichtkoepel.jpg?v=1737486092&width=1600 | https://skylux.eu/cdn/shop/files/400dc924-54f6-47a2-b966-72acdf505529.webp?v=1782971968&width=1600 | https://skylux.eu/cdn/shop/files/e2602eb5-eb77-4594-9287-8563fa6b1ab1.webp?v=1782972066&width=1600 | https://skylux.eu/cdn/shop/files/646b0795-575e-4533-8c4b-b4c41eb259f5.jpg?v=1782972129&width=1600 | //skylux.eu/cdn/shop/files/E_MH_Installation_instructions_Skylux_PMMA_domes.pdf?v=14496508717816058976 | //skylux.eu/cdn/shop/files/E_TD_Technical_File.zip?v=8884726781087894850 | <body> <p id="isPasted">Looking for a way to bring more natural light into your home or workspace? Then be sure to consider a 750x1750 skylight from Skylux! Our skylights are available in different sizes and materials, allowing you to find the perfect match for your project. Choose from acrylic or polycarbonate, single- or multi-wall, and clear, opal or heatstop versions. Moreover, our skylights are also available in both fixed and opening versions.</p> <p>For a full renovation or new build, a curb is required for the correct installation of the skylight. Fortunately, you can also select the curb مباشرة on this page. Whether you are looking for a fixed or opening version, at Skylux we have everything you need to find the perfect skylight for your project.</p> <p>In addition, our skylights are not only a stylish addition to any space, but they also offer excellent thermal and sound insulation. This ensures a more comfortable and energy-efficient home or office. Whether you are planning a renovation or building a new home, choose the reliable, high-quality skylights from Skylux.<br> </p> </body> | spherical-shaped-dome-0750-x-1750-mm | 8162577580309 | 49193180004685
Skylights | Skylight | Skylux | Skylux skylight 75x175 cm | Four-walled (1.28 W/m²K) / Polycarbonate (250 times more impact-resistant than glass) / Heat-reflective * opal & non transparent | 66294 | 5412970662945 | 1824.7 | Yes | 4-7 | 22.37 | Choose clear or opal or Heatstop | Heat-reflective * opal & non transparent | Number of walls | Four-walled (1.28 W/m²K) | Material | Polycarbonate (250 times more impact-resistant than glass) | 750 x 1750 mm | 1750 | 750 |  |  | 1.53 | Rectangular | [9 empty] | B |  |  | For heated areas, we recommend at least a 3-walled skylight for optimal insulation. | Looking for a way to bring more natural light into your home or workspace? Then be sure to consider a 750x1750 skylight from Skylux! Our skylights are available in different sizes and materials, allowing you to find the perfect match for your project. Choose from acrylic or polycarbonate, single- or multi-wall, and clear, opal or heatstop versions. Moreover, our skylights are also available in both fixed and opening versions. For a full renovation or new build, a curb is required for the correct installation of the skylight. Fortunately, you can also select the curb مباشرة on this page. Whether you are looking for a fixed or opening version, at Skylux we have everything you need to find the perfect skylight for your project. In addition, our skylights are not only a stylish addition to any space, but they also offer excellent thermal and sound insulation. This ensures a more comfortable and energy-efficient home or office. Whether you are planning a renovation or building a new home, choose the reliable, high-quality skylights from Skylux. | https://skylux.eu/en/products/spherical-shaped-dome-0750-x-1750-mm?variant=49193180234061 | https://skylux.eu/cdn/shop/files/download_cc30a18a-94bc-409b-8137-63e22b58f0a1.jpg?v=1737471405&width=1600 | https://skylux.eu/cdn/shop/files/Skylux-lichtkoepel-75x175-cm-Lichtkoepel.jpg?v=1737486092&width=1600 | https://skylux.eu/cdn/shop/files/400dc924-54f6-47a2-b966-72acdf505529.webp?v=1782971968&width=1600 | https://skylux.eu/cdn/shop/files/e2602eb5-eb77-4594-9287-8563fa6b1ab1.webp?v=1782972066&width=1600 | https://skylux.eu/cdn/shop/files/646b0795-575e-4533-8c4b-b4c41eb259f5.jpg?v=1782972129&width=1600 | //skylux.eu/cdn/shop/files/E_MH_Installation_instructions_Skylux_PMMA_domes.pdf?v=14496508717816058976 | //skylux.eu/cdn/shop/files/E_TD_Technical_File.zip?v=8884726781087894850 | <body> <p id="isPasted">Looking for a way to bring more natural light into your home or workspace? Then be sure to consider a 750x1750 skylight from Skylux! Our skylights are available in different sizes and materials, allowing you to find the perfect match for your project. Choose from acrylic or polycarbonate, single- or multi-wall, and clear, opal or heatstop versions. Moreover, our skylights are also available in both fixed and opening versions.</p> <p>For a full renovation or new build, a curb is required for the correct installation of the skylight. Fortunately, you can also select the curb مباشرة on this page. Whether you are looking for a fixed or opening version, at Skylux we have everything you need to find the perfect skylight for your project.</p> <p>In addition, our skylights are not only a stylish addition to any space, but they also offer excellent thermal and sound insulation. This ensures a more comfortable and energy-efficient home or office. Whether you are planning a renovation or building a new home, choose the reliable, high-quality skylights from Skylux.<br> </p> </body> | spherical-shaped-dome-0750-x-1750-mm | 8162577580309 | 49193180234061
Skylights | Skylight | Skylux | Skylux skylight 75x225 cm | Single-walled (least insulating - 5.17 W/m²K) / Acrylic (10 times more impact-resistant than glass) / Clear * just like glass | 2101 | 5412970021018 | 576 | Yes | 35-45 | 8 | Choose clear or opal or Heatstop | Clear * just like glass | Number of walls | Single-walled (least insulating - 5.17 W/m²K) | Material | Acrylic (10 times more impact-resistant than glass) | 750 x 2250 mm | 2250 | 750 |  |  | 1.86 | Rectangular | [9 empty] | D |  |  | For heated areas, we recommend at least a 3-walled skylight for optimal insulation. | Looking for a way to bring more natural light into your home or workspace? Then be sure to consider a 750x2250 skylight from Skylux! Our skylights are available in various dimensions and materials, allowing you to find the perfect match for your project. Choose from acrylic or polycarbonate, single- or multi-wall, and clear, opal or heatstop versions. Moreover, our skylights are also available in both fixed and opening versions. For a full renovation or new build, a curb is required for the correct installation of the skylight. Fortunately, you can also select the curb directly on this page. Whether you are looking for a fixed or opening version, at Skylux we have everything you need to find the perfect skylight for your project. In addition, our skylights are not only a stylish addition to any space, but also provide excellent thermal and sound insulation. This ensures a more comfortable and more energy-efficient home or office. Whether you are planning a renovation or building a new home, choose the reliable and high-quality skylights from Skylux. | https://skylux.eu/en/products/spherical-shaped-dome-0750-x-2250-mm?variant=49193180889421 | https://skylux.eu/cdn/shop/files/download_edcec205-b568-4668-869e-d162b577f152.jpg?v=1737471118&width=1600 | https://skylux.eu/cdn/shop/files/Skylux-lichtkoepel-75x225-cm-Lichtkoepel.jpg?v=1737486085&width=1600 | https://skylux.eu/cdn/shop/files/400dc924-54f6-47a2-b966-72acdf505529.webp?v=1782971968&width=1600 | https://skylux.eu/cdn/shop/files/e2602eb5-eb77-4594-9287-8563fa6b1ab1.webp?v=1782972066&width=1600 | https://skylux.eu/cdn/shop/files/646b0795-575e-4533-8c4b-b4c41eb259f5.jpg?v=1782972129&width=1600 | //skylux.eu/cdn/shop/files/E_MH_Installation_instructions_Skylux_PMMA_domes.pdf?v=14496508717816058976 | //skylux.eu/cdn/shop/files/E_TD_Technical_File.zip?v=8884726781087894850 | <body> <p id="isPasted">Looking for a way to bring more natural light into your home or workspace? Then be sure to consider a 750x2250 skylight from Skylux! Our skylights are available in various dimensions and materials, allowing you to find the perfect match for your project. Choose from acrylic or polycarbonate, single- or multi-wall, and clear, opal or heatstop versions. Moreover, our skylights are also available in both fixed and opening versions.</p> <p>For a full renovation or new build, a curb is required for the correct installation of the skylight. Fortunately, you can also select the curb directly on this page. Whether you are looking for a fixed or opening version, at Skylux we have everything you need to find the perfect skylight for your project.</p> <p>In addition, our skylights are not only a stylish addition to any space, but also provide excellent thermal and sound insulation. This ensures a more comfortable and more energy-efficient home or office. Whether you are planning a renovation or building a new home, choose the reliable and high-quality skylights from Skylux.<br> </p> </body> | spherical-shaped-dome-0750-x-2250-mm | 8162577482005 | 49193180889421
Skylights | Skylight | Skylux | Skylux skylight 75x225 cm | Single-walled (least insulating - 5.17 W/m²K) / Polycarbonate (250 times more impact-resistant than glass) / Clear * just like glass | 5545 | 5412970055457 | 1254.8 | Yes | 35-45 | 10.89 | Choose clear or opal or Heatstop | Clear * just like glass | Number of walls | Single-walled (least insulating - 5.17 W/m²K) | Material | Polycarbonate (250 times more impact-resistant than glass) | 750 x 2250 mm | 2250 | 750 |  |  | 1.86 | Rectangular | [9 empty] | D |  |  | For heated areas, we recommend at least a 3-walled skylight for optimal insulation. | Looking for a way to bring more natural light into your home or workspace? Then be sure to consider a 750x2250 skylight from Skylux! Our skylights are available in various dimensions and materials, allowing you to find the perfect match for your project. Choose from acrylic or polycarbonate, single- or multi-wall, and clear, opal or heatstop versions. Moreover, our skylights are also available in both fixed and opening versions. For a full renovation or new build, a curb is required for the correct installation of the skylight. Fortunately, you can also select the curb directly on this page. Whether you are looking for a fixed or opening version, at Skylux we have everything you need to find the perfect skylight for your project. In addition, our skylights are not only a stylish addition to any space, but also provide excellent thermal and sound insulation. This ensures a more comfortable and more energy-efficient home or office. Whether you are planning a renovation or building a new home, choose the reliable and high-quality skylights from Skylux. | https://skylux.eu/en/products/spherical-shaped-dome-0750-x-2250-mm?variant=49193181249869 | https://skylux.eu/cdn/shop/files/download_41b0f5c4-497b-46e4-9d7e-da202d316c98.jpg?v=1737471134&width=1600 | https://skylux.eu/cdn/shop/files/Skylux-lichtkoepel-75x225-cm-Lichtkoepel.jpg?v=1737486085&width=1600 | https://skylux.eu/cdn/shop/files/400dc924-54f6-47a2-b966-72acdf505529.webp?v=1782971968&width=1600 | https://skylux.eu/cdn/shop/files/e2602eb5-eb77-4594-9287-8563fa6b1ab1.webp?v=1782972066&width=1600 | https://skylux.eu/cdn/shop/files/646b0795-575e-4533-8c4b-b4c41eb259f5.jpg?v=1782972129&width=1600 | //skylux.eu/cdn/shop/files/E_MH_Installation_instructions_Skylux_PMMA_domes.pdf?v=14496508717816058976 | //skylux.eu/cdn/shop/files/E_TD_Technical_File.zip?v=8884726781087894850 | <body> <p id="isPasted">Looking for a way to bring more natural light into your home or workspace? Then be sure to consider a 750x2250 skylight from Skylux! Our skylights are available in various dimensions and materials, allowing you to find the perfect match for your project. Choose from acrylic or polycarbonate, single- or multi-wall, and clear, opal or heatstop versions. Moreover, our skylights are also available in both fixed and opening versions.</p> <p>For a full renovation or new build, a curb is required for the correct installation of the skylight. Fortunately, you can also select the curb directly on this page. Whether you are looking for a fixed or opening version, at Skylux we have everything you need to find the perfect skylight for your project.</p> <p>In addition, our skylights are not only a stylish addition to any space, but also provide excellent thermal and sound insulation. This ensures a more comfortable and more energy-efficient home or office. Whether you are planning a renovation or building a new home, choose the reliable and high-quality skylights from Skylux.<br> </p> </body> | spherical-shaped-dome-0750-x-2250-mm | 8162577482005 | 49193181249869
Skylights | Skylight | Skylux | Skylux skylight 75x225 cm | Double-walled (2.90 W/m²K) / Acrylic (10 times more impact-resistant than glass) / Clear * just like glass | 1977 | 5412970019770 | 936.55 | Yes | 35-45 | 16.4 | Choose clear or opal or Heatstop | Clear * just like glass | Number of walls | Double-walled (2.90 W/m²K) | Material | Acrylic (10 times more impact-resistant than glass) | 750 x 2250 mm | 2250 | 750 |  |  | 1.86 | Rectangular | [9 empty] | D |  |  | For heated areas, we recommend at least a 3-walled skylight for optimal insulation. | Looking for a way to bring more natural light into your home or workspace? Then be sure to consider a 750x2250 skylight from Skylux! Our skylights are available in various dimensions and materials, allowing you to find the perfect match for your project. Choose from acrylic or polycarbonate, single- or multi-wall, and clear, opal or heatstop versions. Moreover, our skylights are also available in both fixed and opening versions. For a full renovation or new build, a curb is required for the correct installation of the skylight. Fortunately, you can also select the curb directly on this page. Whether you are looking for a fixed or opening version, at Skylux we have everything you need to find the perfect skylight for your project. In addition, our skylights are not only a stylish addition to any space, but also provide excellent thermal and sound insulation. This ensures a more comfortable and more energy-efficient home or office. Whether you are planning a renovation or building a new home, choose the reliable and high-quality skylights from Skylux. | https://skylux.eu/en/products/spherical-shaped-dome-0750-x-2250-mm?variant=49193181315405 | https://skylux.eu/cdn/shop/files/download_f4efa8e7-21ec-4e13-a375-047f97b3d406.jpg?v=1737471148&width=1600 | https://skylux.eu/cdn/shop/files/Skylux-lichtkoepel-75x225-cm-Lichtkoepel.jpg?v=1737486085&width=1600 | https://skylux.eu/cdn/shop/files/400dc924-54f6-47a2-b966-72acdf505529.webp?v=1782971968&width=1600 | https://skylux.eu/cdn/shop/files/e2602eb5-eb77-4594-9287-8563fa6b1ab1.webp?v=1782972066&width=1600 | https://skylux.eu/cdn/shop/files/646b0795-575e-4533-8c4b-b4c41eb259f5.jpg?v=1782972129&width=1600 | //skylux.eu/cdn/shop/files/E_MH_Installation_instructions_Skylux_PMMA_domes.pdf?v=14496508717816058976 | //skylux.eu/cdn/shop/files/E_TD_Technical_File.zip?v=8884726781087894850 | <body> <p id="isPasted">Looking for a way to bring more natural light into your home or workspace? Then be sure to consider a 750x2250 skylight from Skylux! Our skylights are available in various dimensions and materials, allowing you to find the perfect match for your project. Choose from acrylic or polycarbonate, single- or multi-wall, and clear, opal or heatstop versions. Moreover, our skylights are also available in both fixed and opening versions.</p> <p>For a full renovation or new build, a curb is required for the correct installation of the skylight. Fortunately, you can also select the curb directly on this page. Whether you are looking for a fixed or opening version, at Skylux we have everything you need to find the perfect skylight for your project.</p> <p>In addition, our skylights are not only a stylish addition to any space, but also provide excellent thermal and sound insulation. This ensures a more comfortable and more energy-efficient home or office. Whether you are planning a renovation or building a new home, choose the reliable and high-quality skylights from Skylux.<br> </p> </body> | spherical-shaped-dome-0750-x-2250-mm | 8162577482005 | 49193181315405
Skylights | Skylight | Skylux | Skylux skylight 75x225 cm | Double-walled (2.90 W/m²K) / Polycarbonate (250 times more impact-resistant than glass) / Clear * just like glass | 5576 | 5412970055761 | 1615.35 | Yes | 35-45 | 16.28 | Choose clear or opal or Heatstop | Clear * just like glass | Number of walls | Double-walled (2.90 W/m²K) | Material | Polycarbonate (250 times more impact-resistant than glass) | 750 x 2250 mm | 2250 | 750 |  |  | 1.86 | Rectangular | [9 empty] | D |  |  | For heated areas, we recommend at least a 3-walled skylight for optimal insulation. | Looking for a way to bring more natural light into your home or workspace? Then be sure to consider a 750x2250 skylight from Skylux! Our skylights are available in various dimensions and materials, allowing you to find the perfect match for your project. Choose from acrylic or polycarbonate, single- or multi-wall, and clear, opal or heatstop versions. Moreover, our skylights are also available in both fixed and opening versions. For a full renovation or new build, a curb is required for the correct installation of the skylight. Fortunately, you can also select the curb directly on this page. Whether you are looking for a fixed or opening version, at Skylux we have everything you need to find the perfect skylight for your project. In addition, our skylights are not only a stylish addition to any space, but also provide excellent thermal and sound insulation. This ensures a more comfortable and more energy-efficient home or office. Whether you are planning a renovation or building a new home, choose the reliable and high-quality skylights from Skylux. | https://skylux.eu/en/products/spherical-shaped-dome-0750-x-2250-mm?variant=49193181413709 | https://skylux.eu/cdn/shop/files/download_88637375-a4fe-4b08-b383-3bf9f254736d.jpg?v=1737471162&width=1600 | https://skylux.eu/cdn/shop/files/Skylux-lichtkoepel-75x225-cm-Lichtkoepel.jpg?v=1737486085&width=1600 | https://skylux.eu/cdn/shop/files/400dc924-54f6-47a2-b966-72acdf505529.webp?v=1782971968&width=1600 | https://skylux.eu/cdn/shop/files/e2602eb5-eb77-4594-9287-8563fa6b1ab1.webp?v=1782972066&width=1600 | https://skylux.eu/cdn/shop/files/646b0795-575e-4533-8c4b-b4c41eb259f5.jpg?v=1782972129&width=1600 | //skylux.eu/cdn/shop/files/E_MH_Installation_instructions_Skylux_PMMA_domes.pdf?v=14496508717816058976 | //skylux.eu/cdn/shop/files/E_TD_Technical_File.zip?v=8884726781087894850 | <body> <p id="isPasted">Looking for a way to bring more natural light into your home or workspace? Then be sure to consider a 750x2250 skylight from Skylux! Our skylights are available in various dimensions and materials, allowing you to find the perfect match for your project. Choose from acrylic or polycarbonate, single- or multi-wall, and clear, opal or heatstop versions. Moreover, our skylights are also available in both fixed and opening versions.</p> <p>For a full renovation or new build, a curb is required for the correct installation of the skylight. Fortunately, you can also select the curb directly on this page. Whether you are looking for a fixed or opening version, at Skylux we have everything you need to find the perfect skylight for your project.</p> <p>In addition, our skylights are not only a stylish addition to any space, but also provide excellent thermal and sound insulation. This ensures a more comfortable and more energy-efficient home or office. Whether you are planning a renovation or building a new home, choose the reliable and high-quality skylights from Skylux.<br> </p> </body> | spherical-shaped-dome-0750-x-2250-mm | 8162577482005 | 49193181413709
Skylights | Skylight | Skylux | Skylux skylight 75x225 cm | Triple-walled (1.70 W/m²K) Heated space? Choose this version or higher! / Acrylic (10 times more impact-resistant than glass) / Clear * just like glass | 2197 | 5412970021971 | 1297.15 | Yes | 35-45 | 23.6 | Choose clear or opal or Heatstop | Clear * just like glass | Number of walls | Triple-walled (1.70 W/m²K) Heated space? Choose this version or higher! | Material | Acrylic (10 times more impact-resistant than glass) | 750 x 2250 mm | 2250 | 750 |  |  | 1.86 | Rectangular | [9 empty] | D |  |  | For heated areas, we recommend at least a 3-walled skylight for optimal insulation. | Looking for a way to bring more natural light into your home or workspace? Then be sure to consider a 750x2250 skylight from Skylux! Our skylights are available in various dimensions and materials, allowing you to find the perfect match for your project. Choose from acrylic or polycarbonate, single- or multi-wall, and clear, opal or heatstop versions. Moreover, our skylights are also available in both fixed and opening versions. For a full renovation or new build, a curb is required for the correct installation of the skylight. Fortunately, you can also select the curb directly on this page. Whether you are looking for a fixed or opening version, at Skylux we have everything you need to find the perfect skylight for your project. In addition, our skylights are not only a stylish addition to any space, but also provide excellent thermal and sound insulation. This ensures a more comfortable and more energy-efficient home or office. Whether you are planning a renovation or building a new home, choose the reliable and high-quality skylights from Skylux. | https://skylux.eu/en/products/spherical-shaped-dome-0750-x-2250-mm?variant=49193181544781 | https://skylux.eu/cdn/shop/files/download_0ccd8987-10ce-4162-8665-49073bef56ca.jpg?v=1737471185&width=1600 | https://skylux.eu/cdn/shop/files/Skylux-lichtkoepel-75x225-cm-Lichtkoepel.jpg?v=1737486085&width=1600 | https://skylux.eu/cdn/shop/files/400dc924-54f6-47a2-b966-72acdf505529.webp?v=1782971968&width=1600 | https://skylux.eu/cdn/shop/files/e2602eb5-eb77-4594-9287-8563fa6b1ab1.webp?v=1782972066&width=1600 | https://skylux.eu/cdn/shop/files/646b0795-575e-4533-8c4b-b4c41eb259f5.jpg?v=1782972129&width=1600 | //skylux.eu/cdn/shop/files/E_MH_Installation_instructions_Skylux_PMMA_domes.pdf?v=14496508717816058976 | //skylux.eu/cdn/shop/files/E_TD_Technical_File.zip?v=8884726781087894850 | <body> <p id="isPasted">Looking for a way to bring more natural light into your home or workspace? Then be sure to consider a 750x2250 skylight from Skylux! Our skylights are available in various dimensions and materials, allowing you to find the perfect match for your project. Choose from acrylic or polycarbonate, single- or multi-wall, and clear, opal or heatstop versions. Moreover, our skylights are also available in both fixed and opening versions.</p> <p>For a full renovation or new build, a curb is required for the correct installation of the skylight. Fortunately, you can also select the curb directly on this page. Whether you are looking for a fixed or opening version, at Skylux we have everything you need to find the perfect skylight for your project.</p> <p>In addition, our skylights are not only a stylish addition to any space, but also provide excellent thermal and sound insulation. This ensures a more comfortable and more energy-efficient home or office. Whether you are planning a renovation or building a new home, choose the reliable and high-quality skylights from Skylux.<br> </p> </body> | spherical-shaped-dome-0750-x-2250-mm | 8162577482005 | 49193181544781
Skylights | Skylight | Skylux | Skylux skylight 75x225 cm | Triple-walled (1.70 W/m²K) Heated space? Choose this version or higher! / Polycarbonate (250 times more impact-resistant than glass) / Clear * just like glass | 10141 | 5412970101413 | 1975.95 | Yes | 35-45 | 23.87 | Choose clear or opal or Heatstop | Clear * just like glass | Number of walls | Triple-walled (1.70 W/m²K) Heated space? Choose this version or higher! | Material | Polycarbonate (250 times more impact-resistant than glass) | 750 x 2250 mm | 2250 | 750 |  |  | 1.86 | Rectangular | [9 empty] | D |  |  | For heated areas, we recommend at least a 3-walled skylight for optimal insulation. | Looking for a way to bring more natural light into your home or workspace? Then be sure to consider a 750x2250 skylight from Skylux! Our skylights are available in various dimensions and materials, allowing you to find the perfect match for your project. Choose from acrylic or polycarbonate, single- or multi-wall, and clear, opal or heatstop versions. Moreover, our skylights are also available in both fixed and opening versions. For a full renovation or new build, a curb is required for the correct installation of the skylight. Fortunately, you can also select the curb directly on this page. Whether you are looking for a fixed or opening version, at Skylux we have everything you need to find the perfect skylight for your project. In addition, our skylights are not only a stylish addition to any space, but also provide excellent thermal and sound insulation. This ensures a more comfortable and more energy-efficient home or office. Whether you are planning a renovation or building a new home, choose the reliable and high-quality skylights from Skylux. | https://skylux.eu/en/products/spherical-shaped-dome-0750-x-2250-mm?variant=49193181643085 | https://skylux.eu/cdn/shop/files/download_88207521-9e48-4016-96b9-3a0907d4155b.jpg?v=1737471200&width=1600 | https://skylux.eu/cdn/shop/files/Skylux-lichtkoepel-75x225-cm-Lichtkoepel.jpg?v=1737486085&width=1600 | https://skylux.eu/cdn/shop/files/400dc924-54f6-47a2-b966-72acdf505529.webp?v=1782971968&width=1600 | https://skylux.eu/cdn/shop/files/e2602eb5-eb77-4594-9287-8563fa6b1ab1.webp?v=1782972066&width=1600 | https://skylux.eu/cdn/shop/files/646b0795-575e-4533-8c4b-b4c41eb259f5.jpg?v=1782972129&width=1600 | //skylux.eu/cdn/shop/files/E_MH_Installation_instructions_Skylux_PMMA_domes.pdf?v=14496508717816058976 | //skylux.eu/cdn/shop/files/E_TD_Technical_File.zip?v=8884726781087894850 | <body> <p id="isPasted">Looking for a way to bring more natural light into your home or workspace? Then be sure to consider a 750x2250 skylight from Skylux! Our skylights are available in various dimensions and materials, allowing you to find the perfect match for your project. Choose from acrylic or polycarbonate, single- or multi-wall, and clear, opal or heatstop versions. Moreover, our skylights are also available in both fixed and opening versions.</p> <p>For a full renovation or new build, a curb is required for the correct installation of the skylight. Fortunately, you can also select the curb directly on this page. Whether you are looking for a fixed or opening version, at Skylux we have everything you need to find the perfect skylight for your project.</p> <p>In addition, our skylights are not only a stylish addition to any space, but also provide excellent thermal and sound insulation. This ensures a more comfortable and more energy-efficient home or office. Whether you are planning a renovation or building a new home, choose the reliable and high-quality skylights from Skylux.<br> </p> </body> | spherical-shaped-dome-0750-x-2250-mm | 8162577482005 | 49193181643085
Skylights | Skylight | Skylux | Skylux skylight 75x225 cm | Four-walled (1.28 W/m²K) / Acrylic (10 times more impact-resistant than glass) / Clear * just like glass | 80456 | 5412970804567 | 1657.7 | Yes | 35-45 | 25.43 | Choose clear or opal or Heatstop | Clear * just like glass | Number of walls | Four-walled (1.28 W/m²K) | Material | Acrylic (10 times more impact-resistant than glass) | 750 x 2250 mm | 2250 | 750 |  |  | 1.86 | Rectangular | [9 empty] | D |  |  | For heated areas, we recommend at least a 3-walled skylight for optimal insulation. | Looking for a way to bring more natural light into your home or workspace? Then be sure to consider a 750x2250 skylight from Skylux! Our skylights are available in various dimensions and materials, allowing you to find the perfect match for your project. Choose from acrylic or polycarbonate, single- or multi-wall, and clear, opal or heatstop versions. Moreover, our skylights are also available in both fixed and opening versions. For a full renovation or new build, a curb is required for the correct installation of the skylight. Fortunately, you can also select the curb directly on this page. Whether you are looking for a fixed or opening version, at Skylux we have everything you need to find the perfect skylight for your project. In addition, our skylights are not only a stylish addition to any space, but also provide excellent thermal and sound insulation. This ensures a more comfortable and more energy-efficient home or office. Whether you are planning a renovation or building a new home, choose the reliable and high-quality skylights from Skylux. | https://skylux.eu/en/products/spherical-shaped-dome-0750-x-2250-mm?variant=49193181872461 | https://skylux.eu/cdn/shop/files/download_35706c54-2ced-4ef6-a993-47de9bb36608.jpg?v=1737471223&width=1600 | https://skylux.eu/cdn/shop/files/Skylux-lichtkoepel-75x225-cm-Lichtkoepel.jpg?v=1737486085&width=1600 | https://skylux.eu/cdn/shop/files/400dc924-54f6-47a2-b966-72acdf505529.webp?v=1782971968&width=1600 | https://skylux.eu/cdn/shop/files/e2602eb5-eb77-4594-9287-8563fa6b1ab1.webp?v=1782972066&width=1600 | https://skylux.eu/cdn/shop/files/646b0795-575e-4533-8c4b-b4c41eb259f5.jpg?v=1782972129&width=1600 | //skylux.eu/cdn/shop/files/E_MH_Installation_instructions_Skylux_PMMA_domes.pdf?v=14496508717816058976 | //skylux.eu/cdn/shop/files/E_TD_Technical_File.zip?v=8884726781087894850 | <body> <p id="isPasted">Looking for a way to bring more natural light into your home or workspace? Then be sure to consider a 750x2250 skylight from Skylux! Our skylights are available in various dimensions and materials, allowing you to find the perfect match for your project. Choose from acrylic or polycarbonate, single- or multi-wall, and clear, opal or heatstop versions. Moreover, our skylights are also available in both fixed and opening versions.</p> <p>For a full renovation or new build, a curb is required for the correct installation of the skylight. Fortunately, you can also select the curb directly on this page. Whether you are looking for a fixed or opening version, at Skylux we have everything you need to find the perfect skylight for your project.</p> <p>In addition, our skylights are not only a stylish addition to any space, but also provide excellent thermal and sound insulation. This ensures a more comfortable and more energy-efficient home or office. Whether you are planning a renovation or building a new home, choose the reliable and high-quality skylights from Skylux.<br> </p> </body> | spherical-shaped-dome-0750-x-2250-mm | 8162577482005 | 49193181872461
Skylights | Skylight | Skylux | Skylux skylight 75x225 cm | Four-walled (1.28 W/m²K) / Polycarbonate (250 times more impact-resistant than glass) / Clear * just like glass | 72944 | 5412970729440 | 2336.55 | Yes | 35-45 | 30.63 | Choose clear or opal or Heatstop | Clear * just like glass | Number of walls | Four-walled (1.28 W/m²K) | Material | Polycarbonate (250 times more impact-resistant than glass) | 750 x 2250 mm | 2250 | 750 |  |  | 1.86 | Rectangular | [9 empty] | D |  |  | For heated areas, we recommend at least a 3-walled skylight for optimal insulation. | Looking for a way to bring more natural light into your home or workspace? Then be sure to consider a 750x2250 skylight from Skylux! Our skylights are available in various dimensions and materials, allowing you to find the perfect match for your project. Choose from acrylic or polycarbonate, single- or multi-wall, and clear, opal or heatstop versions. Moreover, our skylights are also available in both fixed and opening versions. For a full renovation or new build, a curb is required for the correct installation of the skylight. Fortunately, you can also select the curb directly on this page. Whether you are looking for a fixed or opening version, at Skylux we have everything you need to find the perfect skylight for your project. In addition, our skylights are not only a stylish addition to any space, but also provide excellent thermal and sound insulation. This ensures a more comfortable and more energy-efficient home or office. Whether you are planning a renovation or building a new home, choose the reliable and high-quality skylights from Skylux. | https://skylux.eu/en/products/spherical-shaped-dome-0750-x-2250-mm?variant=49193181970765 | https://skylux.eu/cdn/shop/files/download_b282ceac-7195-4fff-a974-87873376d10a.jpg?v=1737471244&width=1600 | https://skylux.eu/cdn/shop/files/Skylux-lichtkoepel-75x225-cm-Lichtkoepel.jpg?v=1737486085&width=1600 | https://skylux.eu/cdn/shop/files/400dc924-54f6-47a2-b966-72acdf505529.webp?v=1782971968&width=1600 | https://skylux.eu/cdn/shop/files/e2602eb5-eb77-4594-9287-8563fa6b1ab1.webp?v=1782972066&width=1600 | https://skylux.eu/cdn/shop/files/646b0795-575e-4533-8c4b-b4c41eb259f5.jpg?v=1782972129&width=1600 | //skylux.eu/cdn/shop/files/E_MH_Installation_instructions_Skylux_PMMA_domes.pdf?v=14496508717816058976 | //skylux.eu/cdn/shop/files/E_TD_Technical_File.zip?v=8884726781087894850 | <body> <p id="isPasted">Looking for a way to bring more natural light into your home or workspace? Then be sure to consider a 750x2250 skylight from Skylux! Our skylights are available in various dimensions and materials, allowing you to find the perfect match for your project. Choose from acrylic or polycarbonate, single- or multi-wall, and clear, opal or heatstop versions. Moreover, our skylights are also available in both fixed and opening versions.</p> <p>For a full renovation or new build, a curb is required for the correct installation of the skylight. Fortunately, you can also select the curb directly on this page. Whether you are looking for a fixed or opening version, at Skylux we have everything you need to find the perfect skylight for your project.</p> <p>In addition, our skylights are not only a stylish addition to any space, but also provide excellent thermal and sound insulation. This ensures a more comfortable and more energy-efficient home or office. Whether you are planning a renovation or building a new home, choose the reliable and high-quality skylights from Skylux.<br> </p> </body> | spherical-shaped-dome-0750-x-2250-mm | 8162577482005 | 49193181970765
Skylights | Skylight | Skylux | Skylux skylight 75x225 cm | Single-walled (least insulating - 5.17 W/m²K) / Acrylic (10 times more impact-resistant than glass) / Opal * (milk glass) non transparent | 2512 | 5412970025122 | 576 | Yes | 35-45 | 8 | Choose clear or opal or Heatstop | Opal * (milk glass) non transparent | Number of walls | Single-walled (least insulating - 5.17 W/m²K) | Material | Acrylic (10 times more impact-resistant than glass) | 750 x 2250 mm | 2250 | 750 |  |  | 1.86 | Rectangular | [9 empty] | D |  |  | For heated areas, we recommend at least a 3-walled skylight for optimal insulation. | Looking for a way to bring more natural light into your home or workspace? Then be sure to consider a 750x2250 skylight from Skylux! Our skylights are available in various dimensions and materials, allowing you to find the perfect match for your project. Choose from acrylic or polycarbonate, single- or multi-wall, and clear, opal or heatstop versions. Moreover, our skylights are also available in both fixed and opening versions. For a full renovation or new build, a curb is required for the correct installation of the skylight. Fortunately, you can also select the curb directly on this page. Whether you are looking for a fixed or opening version, at Skylux we have everything you need to find the perfect skylight for your project. In addition, our skylights are not only a stylish addition to any space, but also provide excellent thermal and sound insulation. This ensures a more comfortable and more energy-efficient home or office. Whether you are planning a renovation or building a new home, choose the reliable and high-quality skylights from Skylux. | https://skylux.eu/en/products/spherical-shaped-dome-0750-x-2250-mm?variant=49193180922189 | https://skylux.eu/cdn/shop/files/download_b3b4840b-65a2-4759-8f4f-2eaf2d701936.jpg?v=1737471126&width=1600 | https://skylux.eu/cdn/shop/files/Skylux-lichtkoepel-75x225-cm-Lichtkoepel.jpg?v=1737486085&width=1600 | https://skylux.eu/cdn/shop/files/400dc924-54f6-47a2-b966-72acdf505529.webp?v=1782971968&width=1600 | https://skylux.eu/cdn/shop/files/e2602eb5-eb77-4594-9287-8563fa6b1ab1.webp?v=1782972066&width=1600 | https://skylux.eu/cdn/shop/files/646b0795-575e-4533-8c4b-b4c41eb259f5.jpg?v=1782972129&width=1600 | //skylux.eu/cdn/shop/files/E_MH_Installation_instructions_Skylux_PMMA_domes.pdf?v=14496508717816058976 | //skylux.eu/cdn/shop/files/E_TD_Technical_File.zip?v=8884726781087894850 | <body> <p id="isPasted">Looking for a way to bring more natural light into your home or workspace? Then be sure to consider a 750x2250 skylight from Skylux! Our skylights are available in various dimensions and materials, allowing you to find the perfect match for your project. Choose from acrylic or polycarbonate, single- or multi-wall, and clear, opal or heatstop versions. Moreover, our skylights are also available in both fixed and opening versions.</p> <p>For a full renovation or new build, a curb is required for the correct installation of the skylight. Fortunately, you can also select the curb directly on this page. Whether you are looking for a fixed or opening version, at Skylux we have everything you need to find the perfect skylight for your project.</p> <p>In addition, our skylights are not only a stylish addition to any space, but also provide excellent thermal and sound insulation. This ensures a more comfortable and more energy-efficient home or office. Whether you are planning a renovation or building a new home, choose the reliable and high-quality skylights from Skylux.<br> </p> </body> | spherical-shaped-dome-0750-x-2250-mm | 8162577482005 | 49193180922189
Skylights | Skylight | Skylux | Skylux skylight 75x225 cm | Double-walled (2.90 W/m²K) / Acrylic (10 times more impact-resistant than glass) / Opal * (milk glass) non transparent | 2441 | 5412970024415 | 936.55 | Yes | 35-45 | 16.4 | Choose clear or opal or Heatstop | Opal * (milk glass) non transparent | Number of walls | Double-walled (2.90 W/m²K) | Material | Acrylic (10 times more impact-resistant than glass) | 750 x 2250 mm | 2250 | 750 |  |  | 1.86 | Rectangular | [9 empty] | D |  |  | For heated areas, we recommend at least a 3-walled skylight for optimal insulation. | Looking for a way to bring more natural light into your home or workspace? Then be sure to consider a 750x2250 skylight from Skylux! Our skylights are available in various dimensions and materials, allowing you to find the perfect match for your project. Choose from acrylic or polycarbonate, single- or multi-wall, and clear, opal or heatstop versions. Moreover, our skylights are also available in both fixed and opening versions. For a full renovation or new build, a curb is required for the correct installation of the skylight. Fortunately, you can also select the curb directly on this page. Whether you are looking for a fixed or opening version, at Skylux we have everything you need to find the perfect skylight for your project. In addition, our skylights are not only a stylish addition to any space, but also provide excellent thermal and sound insulation. This ensures a more comfortable and more energy-efficient home or office. Whether you are planning a renovation or building a new home, choose the reliable and high-quality skylights from Skylux. | https://skylux.eu/en/products/spherical-shaped-dome-0750-x-2250-mm?variant=49193181380941 | https://skylux.eu/cdn/shop/files/download_e6cd6861-5c82-4bb9-9890-454d1c985549.jpg?v=1737471155&width=1600 | https://skylux.eu/cdn/shop/files/Skylux-lichtkoepel-75x225-cm-Lichtkoepel.jpg?v=1737486085&width=1600 | https://skylux.eu/cdn/shop/files/400dc924-54f6-47a2-b966-72acdf505529.webp?v=1782971968&width=1600 | https://skylux.eu/cdn/shop/files/e2602eb5-eb77-4594-9287-8563fa6b1ab1.webp?v=1782972066&width=1600 | https://skylux.eu/cdn/shop/files/646b0795-575e-4533-8c4b-b4c41eb259f5.jpg?v=1782972129&width=1600 | //skylux.eu/cdn/shop/files/E_MH_Installation_instructions_Skylux_PMMA_domes.pdf?v=14496508717816058976 | //skylux.eu/cdn/shop/files/E_TD_Technical_File.zip?v=8884726781087894850 | <body> <p id="isPasted">Looking for a way to bring more natural light into your home or workspace? Then be sure to consider a 750x2250 skylight from Skylux! Our skylights are available in various dimensions and materials, allowing you to find the perfect match for your project. Choose from acrylic or polycarbonate, single- or multi-wall, and clear, opal or heatstop versions. Moreover, our skylights are also available in both fixed and opening versions.</p> <p>For a full renovation or new build, a curb is required for the correct installation of the skylight. Fortunately, you can also select the curb directly on this page. Whether you are looking for a fixed or opening version, at Skylux we have everything you need to find the perfect skylight for your project.</p> <p>In addition, our skylights are not only a stylish addition to any space, but also provide excellent thermal and sound insulation. This ensures a more comfortable and more energy-efficient home or office. Whether you are planning a renovation or building a new home, choose the reliable and high-quality skylights from Skylux.<br> </p> </body> | spherical-shaped-dome-0750-x-2250-mm | 8162577482005 | 49193181380941
Skylights | Skylight | Skylux | Skylux skylight 75x225 cm | Double-walled (2.90 W/m²K) / Polycarbonate (250 times more impact-resistant than glass) / Opal * (milk glass) non transparent | 1716 | 5412970017165 | 1615.35 | Yes | 35-45 | 16.28 | Choose clear or opal or Heatstop | Opal * (milk glass) non transparent | Number of walls | Double-walled (2.90 W/m²K) | Material | Polycarbonate (250 times more impact-resistant than glass) | 750 x 2250 mm | 2250 | 750 |  |  | 1.86 | Rectangular | [9 empty] | D |  |  | For heated areas, we recommend at least a 3-walled skylight for optimal insulation. | Looking for a way to bring more natural light into your home or workspace? Then be sure to consider a 750x2250 skylight from Skylux! Our skylights are available in various dimensions and materials, allowing you to find the perfect match for your project. Choose from acrylic or polycarbonate, single- or multi-wall, and clear, opal or heatstop versions. Moreover, our skylights are also available in both fixed and opening versions. For a full renovation or new build, a curb is required for the correct installation of the skylight. Fortunately, you can also select the curb directly on this page. Whether you are looking for a fixed or opening version, at Skylux we have everything you need to find the perfect skylight for your project. In addition, our skylights are not only a stylish addition to any space, but also provide excellent thermal and sound insulation. This ensures a more comfortable and more energy-efficient home or office. Whether you are planning a renovation or building a new home, choose the reliable and high-quality skylights from Skylux. | https://skylux.eu/en/products/spherical-shaped-dome-0750-x-2250-mm?variant=49193181479245 | https://skylux.eu/cdn/shop/files/download_d117becc-af55-4956-ba7f-a89cfb0173ed.jpg?v=1737471170&width=1600 | https://skylux.eu/cdn/shop/files/Skylux-lichtkoepel-75x225-cm-Lichtkoepel.jpg?v=1737486085&width=1600 | https://skylux.eu/cdn/shop/files/400dc924-54f6-47a2-b966-72acdf505529.webp?v=1782971968&width=1600 | https://skylux.eu/cdn/shop/files/e2602eb5-eb77-4594-9287-8563fa6b1ab1.webp?v=1782972066&width=1600 | https://skylux.eu/cdn/shop/files/646b0795-575e-4533-8c4b-b4c41eb259f5.jpg?v=1782972129&width=1600 | //skylux.eu/cdn/shop/files/E_MH_Installation_instructions_Skylux_PMMA_domes.pdf?v=14496508717816058976 | //skylux.eu/cdn/shop/files/E_TD_Technical_File.zip?v=8884726781087894850 | <body> <p id="isPasted">Looking for a way to bring more natural light into your home or workspace? Then be sure to consider a 750x2250 skylight from Skylux! Our skylights are available in various dimensions and materials, allowing you to find the perfect match for your project. Choose from acrylic or polycarbonate, single- or multi-wall, and clear, opal or heatstop versions. Moreover, our skylights are also available in both fixed and opening versions.</p> <p>For a full renovation or new build, a curb is required for the correct installation of the skylight. Fortunately, you can also select the curb directly on this page. Whether you are looking for a fixed or opening version, at Skylux we have everything you need to find the perfect skylight for your project.</p> <p>In addition, our skylights are not only a stylish addition to any space, but also provide excellent thermal and sound insulation. This ensures a more comfortable and more energy-efficient home or office. Whether you are planning a renovation or building a new home, choose the reliable and high-quality skylights from Skylux.<br> </p> </body> | spherical-shaped-dome-0750-x-2250-mm | 8162577482005 | 49193181479245
Skylights | Skylight | Skylux | Skylux skylight 75x225 cm | Triple-walled (1.70 W/m²K) Heated space? Choose this version or higher! / Acrylic (10 times more impact-resistant than glass) / Opal * (milk glass) non transparent | 2210 | 5412970022107 | 1297.15 | Yes | 35-45 | 23.6 | Choose clear or opal or Heatstop | Opal * (milk glass) non transparent | Number of walls | Triple-walled (1.70 W/m²K) Heated space? Choose this version or higher! | Material | Acrylic (10 times more impact-resistant than glass) | 750 x 2250 mm | 2250 | 750 |  |  | 1.86 | Rectangular | [9 empty] | D |  |  | For heated areas, we recommend at least a 3-walled skylight for optimal insulation. | Looking for a way to bring more natural light into your home or workspace? Then be sure to consider a 750x2250 skylight from Skylux! Our skylights are available in various dimensions and materials, allowing you to find the perfect match for your project. Choose from acrylic or polycarbonate, single- or multi-wall, and clear, opal or heatstop versions. Moreover, our skylights are also available in both fixed and opening versions. For a full renovation or new build, a curb is required for the correct installation of the skylight. Fortunately, you can also select the curb directly on this page. Whether you are looking for a fixed or opening version, at Skylux we have everything you need to find the perfect skylight for your project. In addition, our skylights are not only a stylish addition to any space, but also provide excellent thermal and sound insulation. This ensures a more comfortable and more energy-efficient home or office. Whether you are planning a renovation or building a new home, choose the reliable and high-quality skylights from Skylux. | https://skylux.eu/en/products/spherical-shaped-dome-0750-x-2250-mm?variant=49193181610317 | https://skylux.eu/cdn/shop/files/download_ba80c8b6-7f46-4df6-b35d-2ffc1f72e261.jpg?v=1737471192&width=1600 | https://skylux.eu/cdn/shop/files/Skylux-lichtkoepel-75x225-cm-Lichtkoepel.jpg?v=1737486085&width=1600 | https://skylux.eu/cdn/shop/files/400dc924-54f6-47a2-b966-72acdf505529.webp?v=1782971968&width=1600 | https://skylux.eu/cdn/shop/files/e2602eb5-eb77-4594-9287-8563fa6b1ab1.webp?v=1782972066&width=1600 | https://skylux.eu/cdn/shop/files/646b0795-575e-4533-8c4b-b4c41eb259f5.jpg?v=1782972129&width=1600 | //skylux.eu/cdn/shop/files/E_MH_Installation_instructions_Skylux_PMMA_domes.pdf?v=14496508717816058976 | //skylux.eu/cdn/shop/files/E_TD_Technical_File.zip?v=8884726781087894850 | <body> <p id="isPasted">Looking for a way to bring more natural light into your home or workspace? Then be sure to consider a 750x2250 skylight from Skylux! Our skylights are available in various dimensions and materials, allowing you to find the perfect match for your project. Choose from acrylic or polycarbonate, single- or multi-wall, and clear, opal or heatstop versions. Moreover, our skylights are also available in both fixed and opening versions.</p> <p>For a full renovation or new build, a curb is required for the correct installation of the skylight. Fortunately, you can also select the curb directly on this page. Whether you are looking for a fixed or opening version, at Skylux we have everything you need to find the perfect skylight for your project.</p> <p>In addition, our skylights are not only a stylish addition to any space, but also provide excellent thermal and sound insulation. This ensures a more comfortable and more energy-efficient home or office. Whether you are planning a renovation or building a new home, choose the reliable and high-quality skylights from Skylux.<br> </p> </body> | spherical-shaped-dome-0750-x-2250-mm | 8162577482005 | 49193181610317
Skylights | Skylight | Skylux | Skylux skylight 75x225 cm | Triple-walled (1.70 W/m²K) Heated space? Choose this version or higher! / Polycarbonate (250 times more impact-resistant than glass) / Opal * (milk glass) non transparent | 5606 | 5412970056065 | 1975.95 | Yes | 35-45 | 23.72 | Choose clear or opal or Heatstop | Opal * (milk glass) non transparent | Number of walls | Triple-walled (1.70 W/m²K) Heated space? Choose this version or higher! | Material | Polycarbonate (250 times more impact-resistant than glass) | 750 x 2250 mm | 2250 | 750 |  |  | 1.86 | Rectangular | [9 empty] | D |  |  | For heated areas, we recommend at least a 3-walled skylight for optimal insulation. | Looking for a way to bring more natural light into your home or workspace? Then be sure to consider a 750x2250 skylight from Skylux! Our skylights are available in various dimensions and materials, allowing you to find the perfect match for your project. Choose from acrylic or polycarbonate, single- or multi-wall, and clear, opal or heatstop versions. Moreover, our skylights are also available in both fixed and opening versions. For a full renovation or new build, a curb is required for the correct installation of the skylight. Fortunately, you can also select the curb directly on this page. Whether you are looking for a fixed or opening version, at Skylux we have everything you need to find the perfect skylight for your project. In addition, our skylights are not only a stylish addition to any space, but also provide excellent thermal and sound insulation. This ensures a more comfortable and more energy-efficient home or office. Whether you are planning a renovation or building a new home, choose the reliable and high-quality skylights from Skylux. | https://skylux.eu/en/products/spherical-shaped-dome-0750-x-2250-mm?variant=49193181741389 | https://skylux.eu/cdn/shop/files/download_f95e87f2-6427-4ee4-bc16-abbaaba8ed6d.jpg?v=1737471208&width=1600 | https://skylux.eu/cdn/shop/files/Skylux-lichtkoepel-75x225-cm-Lichtkoepel.jpg?v=1737486085&width=1600 | https://skylux.eu/cdn/shop/files/400dc924-54f6-47a2-b966-72acdf505529.webp?v=1782971968&width=1600 | https://skylux.eu/cdn/shop/files/e2602eb5-eb77-4594-9287-8563fa6b1ab1.webp?v=1782972066&width=1600 | https://skylux.eu/cdn/shop/files/646b0795-575e-4533-8c4b-b4c41eb259f5.jpg?v=1782972129&width=1600 | //skylux.eu/cdn/shop/files/E_MH_Installation_instructions_Skylux_PMMA_domes.pdf?v=14496508717816058976 | //skylux.eu/cdn/shop/files/E_TD_Technical_File.zip?v=8884726781087894850 | <body> <p id="isPasted">Looking for a way to bring more natural light into your home or workspace? Then be sure to consider a 750x2250 skylight from Skylux! Our skylights are available in various dimensions and materials, allowing you to find the perfect match for your project. Choose from acrylic or polycarbonate, single- or multi-wall, and clear, opal or heatstop versions. Moreover, our skylights are also available in both fixed and opening versions.</p> <p>For a full renovation or new build, a curb is required for the correct installation of the skylight. Fortunately, you can also select the curb directly on this page. Whether you are looking for a fixed or opening version, at Skylux we have everything you need to find the perfect skylight for your project.</p> <p>In addition, our skylights are not only a stylish addition to any space, but also provide excellent thermal and sound insulation. This ensures a more comfortable and more energy-efficient home or office. Whether you are planning a renovation or building a new home, choose the reliable and high-quality skylights from Skylux.<br> </p> </body> | spherical-shaped-dome-0750-x-2250-mm | 8162577482005 | 49193181741389
Skylights | Skylight | Skylux | Skylux skylight 75x225 cm | Four-walled (1.28 W/m²K) / Acrylic (10 times more impact-resistant than glass) / Opal * (milk glass) non transparent | 80527 | 5412970805274 | 1657.7 | Yes | 35-45 | 25.43 | Choose clear or opal or Heatstop | Opal * (milk glass) non transparent | Number of walls | Four-walled (1.28 W/m²K) | Material | Acrylic (10 times more impact-resistant than glass) | 750 x 2250 mm | 2250 | 750 |  |  | 1.86 | Rectangular | [9 empty] | D |  |  | For heated areas, we recommend at least a 3-walled skylight for optimal insulation. | Looking for a way to bring more natural light into your home or workspace? Then be sure to consider a 750x2250 skylight from Skylux! Our skylights are available in various dimensions and materials, allowing you to find the perfect match for your project. Choose from acrylic or polycarbonate, single- or multi-wall, and clear, opal or heatstop versions. Moreover, our skylights are also available in both fixed and opening versions. For a full renovation or new build, a curb is required for the correct installation of the skylight. Fortunately, you can also select the curb directly on this page. Whether you are looking for a fixed or opening version, at Skylux we have everything you need to find the perfect skylight for your project. In addition, our skylights are not only a stylish addition to any space, but also provide excellent thermal and sound insulation. This ensures a more comfortable and more energy-efficient home or office. Whether you are planning a renovation or building a new home, choose the reliable and high-quality skylights from Skylux. | https://skylux.eu/en/products/spherical-shaped-dome-0750-x-2250-mm?variant=49193181905229 | https://skylux.eu/cdn/shop/products/Skylux-acrylaat-lichtkoepel-3-wandig-opaal-0400-x-0700-mm-lichtkoepel_1024x1024_0061f54a-0902-4032-88d7-3b61e2f71520.jpg?v=1702396058&width=1600 | https://skylux.eu/cdn/shop/files/Skylux-lichtkoepel-75x225-cm-Lichtkoepel.jpg?v=1737486085&width=1600 | https://skylux.eu/cdn/shop/files/400dc924-54f6-47a2-b966-72acdf505529.webp?v=1782971968&width=1600 | https://skylux.eu/cdn/shop/files/e2602eb5-eb77-4594-9287-8563fa6b1ab1.webp?v=1782972066&width=1600 | https://skylux.eu/cdn/shop/files/646b0795-575e-4533-8c4b-b4c41eb259f5.jpg?v=1782972129&width=1600 | //skylux.eu/cdn/shop/files/E_MH_Installation_instructions_Skylux_PMMA_domes.pdf?v=14496508717816058976 | //skylux.eu/cdn/shop/files/E_TD_Technical_File.zip?v=8884726781087894850 | <body> <p id="isPasted">Looking for a way to bring more natural light into your home or workspace? Then be sure to consider a 750x2250 skylight from Skylux! Our skylights are available in various dimensions and materials, allowing you to find the perfect match for your project. Choose from acrylic or polycarbonate, single- or multi-wall, and clear, opal or heatstop versions. Moreover, our skylights are also available in both fixed and opening versions.</p> <p>For a full renovation or new build, a curb is required for the correct installation of the skylight. Fortunately, you can also select the curb directly on this page. Whether you are looking for a fixed or opening version, at Skylux we have everything you need to find the perfect skylight for your project.</p> <p>In addition, our skylights are not only a stylish addition to any space, but also provide excellent thermal and sound insulation. This ensures a more comfortable and more energy-efficient home or office. Whether you are planning a renovation or building a new home, choose the reliable and high-quality skylights from Skylux.<br> </p> </body> | spherical-shaped-dome-0750-x-2250-mm | 8162577482005 | 49193181905229
Skylights | Skylight | Skylux | Skylux skylight 75x225 cm | Four-walled (1.28 W/m²K) / Polycarbonate (250 times more impact-resistant than glass) / Opal * (milk glass) non transparent | 73008 | 5412970730088 | 2336.55 | Yes | 35-45 | 30.47 | Choose clear or opal or Heatstop | Opal * (milk glass) non transparent | Number of walls | Four-walled (1.28 W/m²K) | Material | Polycarbonate (250 times more impact-resistant than glass) | 750 x 2250 mm | 2250 | 750 |  |  | 1.86 | Rectangular | [9 empty] | D |  |  | For heated areas, we recommend at least a 3-walled skylight for optimal insulation. | Looking for a way to bring more natural light into your home or workspace? Then be sure to consider a 750x2250 skylight from Skylux! Our skylights are available in various dimensions and materials, allowing you to find the perfect match for your project. Choose from acrylic or polycarbonate, single- or multi-wall, and clear, opal or heatstop versions. Moreover, our skylights are also available in both fixed and opening versions. For a full renovation or new build, a curb is required for the correct installation of the skylight. Fortunately, you can also select the curb directly on this page. Whether you are looking for a fixed or opening version, at Skylux we have everything you need to find the perfect skylight for your project. In addition, our skylights are not only a stylish addition to any space, but also provide excellent thermal and sound insulation. This ensures a more comfortable and more energy-efficient home or office. Whether you are planning a renovation or building a new home, choose the reliable and high-quality skylights from Skylux. | https://skylux.eu/en/products/spherical-shaped-dome-0750-x-2250-mm?variant=49193182003533 | https://skylux.eu/cdn/shop/files/download_31dbdc5f-cdad-46d1-8095-0aab516a296e.jpg?v=1737471252&width=1600 | https://skylux.eu/cdn/shop/files/Skylux-lichtkoepel-75x225-cm-Lichtkoepel.jpg?v=1737486085&width=1600 | https://skylux.eu/cdn/shop/files/400dc924-54f6-47a2-b966-72acdf505529.webp?v=1782971968&width=1600 | https://skylux.eu/cdn/shop/files/e2602eb5-eb77-4594-9287-8563fa6b1ab1.webp?v=1782972066&width=1600 | https://skylux.eu/cdn/shop/files/646b0795-575e-4533-8c4b-b4c41eb259f5.jpg?v=1782972129&width=1600 | //skylux.eu/cdn/shop/files/E_MH_Installation_instructions_Skylux_PMMA_domes.pdf?v=14496508717816058976 | //skylux.eu/cdn/shop/files/E_TD_Technical_File.zip?v=8884726781087894850 | <body> <p id="isPasted">Looking for a way to bring more natural light into your home or workspace? Then be sure to consider a 750x2250 skylight from Skylux! Our skylights are available in various dimensions and materials, allowing you to find the perfect match for your project. Choose from acrylic or polycarbonate, single- or multi-wall, and clear, opal or heatstop versions. Moreover, our skylights are also available in both fixed and opening versions.</p> <p>For a full renovation or new build, a curb is required for the correct installation of the skylight. Fortunately, you can also select the curb directly on this page. Whether you are looking for a fixed or opening version, at Skylux we have everything you need to find the perfect skylight for your project.</p> <p>In addition, our skylights are not only a stylish addition to any space, but also provide excellent thermal and sound insulation. This ensures a more comfortable and more energy-efficient home or office. Whether you are planning a renovation or building a new home, choose the reliable and high-quality skylights from Skylux.<br> </p> </body> | spherical-shaped-dome-0750-x-2250-mm | 8162577482005 | 49193182003533
Skylights | Skylight | Skylux | Skylux skylight 75x225 cm | Single-walled (least insulating - 5.17 W/m²K) / Polycarbonate (250 times more impact-resistant than glass) / Heat-reflective * opal & non transparent | 45142 | 5412970451426 | 1441.15 | Yes | 35-45 | 25.41 | Choose clear or opal or Heatstop | Heat-reflective * opal & non transparent | Number of walls | Single-walled (least insulating - 5.17 W/m²K) | Material | Polycarbonate (250 times more impact-resistant than glass) | 750 x 2250 mm | 2250 | 750 |  |  | 1.86 | Rectangular | [9 empty] | D |  |  | For heated areas, we recommend at least a 3-walled skylight for optimal insulation. | Looking for a way to bring more natural light into your home or workspace? Then be sure to consider a 750x2250 skylight from Skylux! Our skylights are available in various dimensions and materials, allowing you to find the perfect match for your project. Choose from acrylic or polycarbonate, single- or multi-wall, and clear, opal or heatstop versions. Moreover, our skylights are also available in both fixed and opening versions. For a full renovation or new build, a curb is required for the correct installation of the skylight. Fortunately, you can also select the curb directly on this page. Whether you are looking for a fixed or opening version, at Skylux we have everything you need to find the perfect skylight for your project. In addition, our skylights are not only a stylish addition to any space, but also provide excellent thermal and sound insulation. This ensures a more comfortable and more energy-efficient home or office. Whether you are planning a renovation or building a new home, choose the reliable and high-quality skylights from Skylux. | https://skylux.eu/en/products/spherical-shaped-dome-0750-x-2250-mm?variant=49193181282637 | https://skylux.eu/cdn/shop/files/download_04edc04d-8f5b-46db-8010-c27af61f2751.jpg?v=1737471141&width=1600 | https://skylux.eu/cdn/shop/files/Skylux-lichtkoepel-75x225-cm-Lichtkoepel.jpg?v=1737486085&width=1600 | https://skylux.eu/cdn/shop/files/400dc924-54f6-47a2-b966-72acdf505529.webp?v=1782971968&width=1600 | https://skylux.eu/cdn/shop/files/e2602eb5-eb77-4594-9287-8563fa6b1ab1.webp?v=1782972066&width=1600 | https://skylux.eu/cdn/shop/files/646b0795-575e-4533-8c4b-b4c41eb259f5.jpg?v=1782972129&width=1600 | //skylux.eu/cdn/shop/files/E_MH_Installation_instructions_Skylux_PMMA_domes.pdf?v=14496508717816058976 | //skylux.eu/cdn/shop/files/E_TD_Technical_File.zip?v=8884726781087894850 | <body> <p id="isPasted">Looking for a way to bring more natural light into your home or workspace? Then be sure to consider a 750x2250 skylight from Skylux! Our skylights are available in various dimensions and materials, allowing you to find the perfect match for your project. Choose from acrylic or polycarbonate, single- or multi-wall, and clear, opal or heatstop versions. Moreover, our skylights are also available in both fixed and opening versions.</p> <p>For a full renovation or new build, a curb is required for the correct installation of the skylight. Fortunately, you can also select the curb directly on this page. Whether you are looking for a fixed or opening version, at Skylux we have everything you need to find the perfect skylight for your project.</p> <p>In addition, our skylights are not only a stylish addition to any space, but also provide excellent thermal and sound insulation. This ensures a more comfortable and more energy-efficient home or office. Whether you are planning a renovation or building a new home, choose the reliable and high-quality skylights from Skylux.<br> </p> </body> | spherical-shaped-dome-0750-x-2250-mm | 8162577482005 | 49193181282637
Skylights | Skylight | Skylux | Skylux skylight 75x225 cm | Double-walled (2.90 W/m²K) / Polycarbonate (250 times more impact-resistant than glass) / Heat-reflective * opal & non transparent | 45206 | 5412970452065 | 1801.7 | Yes | 35-45 | 30.8 | Choose clear or opal or Heatstop | Heat-reflective * opal & non transparent | Number of walls | Double-walled (2.90 W/m²K) | Material | Polycarbonate (250 times more impact-resistant than glass) | 750 x 2250 mm | 2250 | 750 |  |  | 1.86 | Rectangular | [9 empty] | D |  |  | For heated areas, we recommend at least a 3-walled skylight for optimal insulation. | Looking for a way to bring more natural light into your home or workspace? Then be sure to consider a 750x2250 skylight from Skylux! Our skylights are available in various dimensions and materials, allowing you to find the perfect match for your project. Choose from acrylic or polycarbonate, single- or multi-wall, and clear, opal or heatstop versions. Moreover, our skylights are also available in both fixed and opening versions. For a full renovation or new build, a curb is required for the correct installation of the skylight. Fortunately, you can also select the curb directly on this page. Whether you are looking for a fixed or opening version, at Skylux we have everything you need to find the perfect skylight for your project. In addition, our skylights are not only a stylish addition to any space, but also provide excellent thermal and sound insulation. This ensures a more comfortable and more energy-efficient home or office. Whether you are planning a renovation or building a new home, choose the reliable and high-quality skylights from Skylux. | https://skylux.eu/en/products/spherical-shaped-dome-0750-x-2250-mm?variant=49193181512013 | https://skylux.eu/cdn/shop/files/download_e7330b6f-7c31-4c96-82f4-dc54b4763f73.jpg?v=1737471177&width=1600 | https://skylux.eu/cdn/shop/files/Skylux-lichtkoepel-75x225-cm-Lichtkoepel.jpg?v=1737486085&width=1600 | https://skylux.eu/cdn/shop/files/400dc924-54f6-47a2-b966-72acdf505529.webp?v=1782971968&width=1600 | https://skylux.eu/cdn/shop/files/e2602eb5-eb77-4594-9287-8563fa6b1ab1.webp?v=1782972066&width=1600 | https://skylux.eu/cdn/shop/files/646b0795-575e-4533-8c4b-b4c41eb259f5.jpg?v=1782972129&width=1600 | //skylux.eu/cdn/shop/files/E_MH_Installation_instructions_Skylux_PMMA_domes.pdf?v=14496508717816058976 | //skylux.eu/cdn/shop/files/E_TD_Technical_File.zip?v=8884726781087894850 | <body> <p id="isPasted">Looking for a way to bring more natural light into your home or workspace? Then be sure to consider a 750x2250 skylight from Skylux! Our skylights are available in various dimensions and materials, allowing you to find the perfect match for your project. Choose from acrylic or polycarbonate, single- or multi-wall, and clear, opal or heatstop versions. Moreover, our skylights are also available in both fixed and opening versions.</p> <p>For a full renovation or new build, a curb is required for the correct installation of the skylight. Fortunately, you can also select the curb directly on this page. Whether you are looking for a fixed or opening version, at Skylux we have everything you need to find the perfect skylight for your project.</p> <p>In addition, our skylights are not only a stylish addition to any space, but also provide excellent thermal and sound insulation. This ensures a more comfortable and more energy-efficient home or office. Whether you are planning a renovation or building a new home, choose the reliable and high-quality skylights from Skylux.<br> </p> </body> | spherical-shaped-dome-0750-x-2250-mm | 8162577482005 | 49193181512013
Skylights | Skylight | Skylux | Skylux skylight 75x225 cm | Triple-walled (1.70 W/m²K) Heated space? Choose this version or higher! / Polycarbonate (250 times more impact-resistant than glass) / Heat-reflective * opal & non transparent | 29639 | 5412970296393 | 2162.3 | Yes | 35-45 | 38.39 | Choose clear or opal or Heatstop | Heat-reflective * opal & non transparent | Number of walls | Triple-walled (1.70 W/m²K) Heated space? Choose this version or higher! | Material | Polycarbonate (250 times more impact-resistant than glass) | 750 x 2250 mm | 2250 | 750 |  |  | 1.86 | Rectangular | [9 empty] | D |  |  | For heated areas, we recommend at least a 3-walled skylight for optimal insulation. | Looking for a way to bring more natural light into your home or workspace? Then be sure to consider a 750x2250 skylight from Skylux! Our skylights are available in various dimensions and materials, allowing you to find the perfect match for your project. Choose from acrylic or polycarbonate, single- or multi-wall, and clear, opal or heatstop versions. Moreover, our skylights are also available in both fixed and opening versions. For a full renovation or new build, a curb is required for the correct installation of the skylight. Fortunately, you can also select the curb directly on this page. Whether you are looking for a fixed or opening version, at Skylux we have everything you need to find the perfect skylight for your project. In addition, our skylights are not only a stylish addition to any space, but also provide excellent thermal and sound insulation. This ensures a more comfortable and more energy-efficient home or office. Whether you are planning a renovation or building a new home, choose the reliable and high-quality skylights from Skylux. | https://skylux.eu/en/products/spherical-shaped-dome-0750-x-2250-mm?variant=49193181806925 | https://skylux.eu/cdn/shop/files/download_4b2c7ef2-52e6-49e4-be0b-8b61fc806c55.jpg?v=1737471216&width=1600 | https://skylux.eu/cdn/shop/files/Skylux-lichtkoepel-75x225-cm-Lichtkoepel.jpg?v=1737486085&width=1600 | https://skylux.eu/cdn/shop/files/400dc924-54f6-47a2-b966-72acdf505529.webp?v=1782971968&width=1600 | https://skylux.eu/cdn/shop/files/e2602eb5-eb77-4594-9287-8563fa6b1ab1.webp?v=1782972066&width=1600 | https://skylux.eu/cdn/shop/files/646b0795-575e-4533-8c4b-b4c41eb259f5.jpg?v=1782972129&width=1600 | //skylux.eu/cdn/shop/files/E_MH_Installation_instructions_Skylux_PMMA_domes.pdf?v=14496508717816058976 | //skylux.eu/cdn/shop/files/E_TD_Technical_File.zip?v=8884726781087894850 | <body> <p id="isPasted">Looking for a way to bring more natural light into your home or workspace? Then be sure to consider a 750x2250 skylight from Skylux! Our skylights are available in various dimensions and materials, allowing you to find the perfect match for your project. Choose from acrylic or polycarbonate, single- or multi-wall, and clear, opal or heatstop versions. Moreover, our skylights are also available in both fixed and opening versions.</p> <p>For a full renovation or new build, a curb is required for the correct installation of the skylight. Fortunately, you can also select the curb directly on this page. Whether you are looking for a fixed or opening version, at Skylux we have everything you need to find the perfect skylight for your project.</p> <p>In addition, our skylights are not only a stylish addition to any space, but also provide excellent thermal and sound insulation. This ensures a more comfortable and more energy-efficient home or office. Whether you are planning a renovation or building a new home, choose the reliable and high-quality skylights from Skylux.<br> </p> </body> | spherical-shaped-dome-0750-x-2250-mm | 8162577482005 | 49193181806925
Skylights | Skylight | Skylux | Skylux skylight 75x225 cm | Four-walled (1.28 W/m²K) / Polycarbonate (250 times more impact-resistant than glass) / Heat-reflective * opal & non transparent | 73113 | 5412970731139 | 2522.85 | Yes | 35-45 | 45.15 | Choose clear or opal or Heatstop | Heat-reflective * opal & non transparent | Number of walls | Four-walled (1.28 W/m²K) | Material | Polycarbonate (250 times more impact-resistant than glass) | 750 x 2250 mm | 2250 | 750 |  |  | 1.86 | Rectangular | [9 empty] | D |  |  | For heated areas, we recommend at least a 3-walled skylight for optimal insulation. | Looking for a way to bring more natural light into your home or workspace? Then be sure to consider a 750x2250 skylight from Skylux! Our skylights are available in various dimensions and materials, allowing you to find the perfect match for your project. Choose from acrylic or polycarbonate, single- or multi-wall, and clear, opal or heatstop versions. Moreover, our skylights are also available in both fixed and opening versions. For a full renovation or new build, a curb is required for the correct installation of the skylight. Fortunately, you can also select the curb directly on this page. Whether you are looking for a fixed or opening version, at Skylux we have everything you need to find the perfect skylight for your project. In addition, our skylights are not only a stylish addition to any space, but also provide excellent thermal and sound insulation. This ensures a more comfortable and more energy-efficient home or office. Whether you are planning a renovation or building a new home, choose the reliable and high-quality skylights from Skylux. | https://skylux.eu/en/products/spherical-shaped-dome-0750-x-2250-mm?variant=49193182069069 | https://skylux.eu/cdn/shop/files/download_bdc4f3b7-b621-4ac9-99c5-86916e6ee215.jpg?v=1737471260&width=1600 | https://skylux.eu/cdn/shop/files/Skylux-lichtkoepel-75x225-cm-Lichtkoepel.jpg?v=1737486085&width=1600 | https://skylux.eu/cdn/shop/files/400dc924-54f6-47a2-b966-72acdf505529.webp?v=1782971968&width=1600 | https://skylux.eu/cdn/shop/files/e2602eb5-eb77-4594-9287-8563fa6b1ab1.webp?v=1782972066&width=1600 | https://skylux.eu/cdn/shop/files/646b0795-575e-4533-8c4b-b4c41eb259f5.jpg?v=1782972129&width=1600 | //skylux.eu/cdn/shop/files/E_MH_Installation_instructions_Skylux_PMMA_domes.pdf?v=14496508717816058976 | //skylux.eu/cdn/shop/files/E_TD_Technical_File.zip?v=8884726781087894850 | <body> <p id="isPasted">Looking for a way to bring more natural light into your home or workspace? Then be sure to consider a 750x2250 skylight from Skylux! Our skylights are available in various dimensions and materials, allowing you to find the perfect match for your project. Choose from acrylic or polycarbonate, single- or multi-wall, and clear, opal or heatstop versions. Moreover, our skylights are also available in both fixed and opening versions.</p> <p>For a full renovation or new build, a curb is required for the correct installation of the skylight. Fortunately, you can also select the curb directly on this page. Whether you are looking for a fixed or opening version, at Skylux we have everything you need to find the perfect skylight for your project.</p> <p>In addition, our skylights are not only a stylish addition to any space, but also provide excellent thermal and sound insulation. This ensures a more comfortable and more energy-efficient home or office. Whether you are planning a renovation or building a new home, choose the reliable and high-quality skylights from Skylux.<br> </p> </body> | spherical-shaped-dome-0750-x-2250-mm | 8162577482005 | 49193182069069
Skylights | Skylight | Skylux | Skylux skylight 80x80 cm | Single-walled (least insulating - 5.17 W/m²K) / Acrylic (10 times more impact-resistant than glass) / Clear * just like glass | 2110 | 5412970021100 | 254.1 | Yes | 4-7 | 3.32 | Choose clear or opal or Heatstop | Clear * just like glass | Number of walls | Single-walled (least insulating - 5.17 W/m²K) | Material | Acrylic (10 times more impact-resistant than glass) | 800 x 800 mm | 800 | 800 |  |  | 0.75 | Square | [9 empty] | B |  |  | For heated areas, we recommend at least a 3-walled skylight for optimal insulation. | Looking for a way to bring more natural light into your home or workspace? Then definitely consider a Skylux 800x800 skylight! Our skylights are available in various sizes and materials, allowing you to find the perfect match for your project. Choose from acrylic or polycarbonate, single- or multi-wall, and clear, opal or heatstop versions. In addition, our skylights are also available in both fixed and opening versions. For a full renovation or new build, a curb is required for the correct installation of the skylight. Fortunately, you can also select the curb directly on this page. Whether you are looking for a fixed or opening version, at Skylux we have everything you need to find the perfect skylight for your project. In addition, our skylights are not only a stylish addition to any space, but also offer excellent thermal and sound insulation. This ensures a more comfortable and energy-efficient home or office. Whether you are planning a renovation or building a new home, choose the reliable, high-quality skylights from Skylux. | https://skylux.eu/en/products/spherical-shaped-dome-0800-x-0800-mm?variant=49193213821261 | https://skylux.eu/cdn/shop/files/download_1616a962-35de-4ec2-abec-3149cbcff420.jpg?v=1737469234&width=1600 | https://skylux.eu/cdn/shop/files/Skylux-lichtkoepel-80x80-cm-Lichtkoepel.webp?v=1737486002&width=1600 | https://skylux.eu/cdn/shop/files/400dc924-54f6-47a2-b966-72acdf505529.webp?v=1782971968&width=1600 | https://skylux.eu/cdn/shop/files/e2602eb5-eb77-4594-9287-8563fa6b1ab1.webp?v=1782972066&width=1600 | https://skylux.eu/cdn/shop/files/646b0795-575e-4533-8c4b-b4c41eb259f5.jpg?v=1782972129&width=1600 | //skylux.eu/cdn/shop/files/E_MH_Installation_instructions_Skylux_PMMA_domes.pdf?v=14496508717816058976 | //skylux.eu/cdn/shop/files/E_TD_Technical_File.zip?v=8884726781087894850 | <body> <p id="isPasted">Looking for a way to bring more natural light into your home or workspace? Then definitely consider a Skylux 800x800 skylight! Our skylights are available in various sizes and materials, allowing you to find the perfect match for your project. Choose from acrylic or polycarbonate, single- or multi-wall, and clear, opal or heatstop versions. In addition, our skylights are also available in both fixed and opening versions.</p> <p>For a full renovation or new build, a curb is required for the correct installation of the skylight. Fortunately, you can also select the curb directly on this page. Whether you are looking for a fixed or opening version, at Skylux we have everything you need to find the perfect skylight for your project.</p> <p>In addition, our skylights are not only a stylish addition to any space, but also offer excellent thermal and sound insulation. This ensures a more comfortable and energy-efficient home or office. Whether you are planning a renovation or building a new home, choose the reliable, high-quality skylights from Skylux.<br> </p> </body> | spherical-shaped-dome-0800-x-0800-mm | 8162576105749 | 49193213821261
Skylights | Skylight | Skylux | Skylux skylight 80x80 cm | Single-walled (least insulating - 5.17 W/m²K) / Polycarbonate (250 times more impact-resistant than glass) / Clear * just like glass | 1508 | 5412970015086 | 396.9 | Yes | 4-7 | 4.87 | Choose clear or opal or Heatstop | Clear * just like glass | Number of walls | Single-walled (least insulating - 5.17 W/m²K) | Material | Polycarbonate (250 times more impact-resistant than glass) | 800 x 800 mm | 800 | 800 |  |  | 0.75 | Square | [9 empty] | B |  |  | For heated areas, we recommend at least a 3-walled skylight for optimal insulation. | Looking for a way to bring more natural light into your home or workspace? Then definitely consider a Skylux 800x800 skylight! Our skylights are available in various sizes and materials, allowing you to find the perfect match for your project. Choose from acrylic or polycarbonate, single- or multi-wall, and clear, opal or heatstop versions. In addition, our skylights are also available in both fixed and opening versions. For a full renovation or new build, a curb is required for the correct installation of the skylight. Fortunately, you can also select the curb directly on this page. Whether you are looking for a fixed or opening version, at Skylux we have everything you need to find the perfect skylight for your project. In addition, our skylights are not only a stylish addition to any space, but also offer excellent thermal and sound insulation. This ensures a more comfortable and energy-efficient home or office. Whether you are planning a renovation or building a new home, choose the reliable, high-quality skylights from Skylux. | https://skylux.eu/en/products/spherical-shaped-dome-0800-x-0800-mm?variant=49193213919565 | https://skylux.eu/cdn/shop/files/download_c5314f57-87eb-46d6-a5c7-4f27956fd566.jpg?v=1737469252&width=1600 | https://skylux.eu/cdn/shop/files/Skylux-lichtkoepel-80x80-cm-Lichtkoepel.webp?v=1737486002&width=1600 | https://skylux.eu/cdn/shop/files/400dc924-54f6-47a2-b966-72acdf505529.webp?v=1782971968&width=1600 | https://skylux.eu/cdn/shop/files/e2602eb5-eb77-4594-9287-8563fa6b1ab1.webp?v=1782972066&width=1600 | https://skylux.eu/cdn/shop/files/646b0795-575e-4533-8c4b-b4c41eb259f5.jpg?v=1782972129&width=1600 | //skylux.eu/cdn/shop/files/E_MH_Installation_instructions_Skylux_PMMA_domes.pdf?v=14496508717816058976 | //skylux.eu/cdn/shop/files/E_TD_Technical_File.zip?v=8884726781087894850 | <body> <p id="isPasted">Looking for a way to bring more natural light into your home or workspace? Then definitely consider a Skylux 800x800 skylight! Our skylights are available in various sizes and materials, allowing you to find the perfect match for your project. Choose from acrylic or polycarbonate, single- or multi-wall, and clear, opal or heatstop versions. In addition, our skylights are also available in both fixed and opening versions.</p> <p>For a full renovation or new build, a curb is required for the correct installation of the skylight. Fortunately, you can also select the curb directly on this page. Whether you are looking for a fixed or opening version, at Skylux we have everything you need to find the perfect skylight for your project.</p> <p>In addition, our skylights are not only a stylish addition to any space, but also offer excellent thermal and sound insulation. This ensures a more comfortable and energy-efficient home or office. Whether you are planning a renovation or building a new home, choose the reliable, high-quality skylights from Skylux.<br> </p> </body> | spherical-shaped-dome-0800-x-0800-mm | 8162576105749 | 49193213919565
Skylights | Skylight | Skylux | Skylux skylight 80x80 cm | Double-walled (2.90 W/m²K) / Acrylic (10 times more impact-resistant than glass) / Clear * just like glass | 1984 | 5412970019848 | 401.75 | Yes | 4-7 | 5.8 | Choose clear or opal or Heatstop | Clear * just like glass | Number of walls | Double-walled (2.90 W/m²K) | Material | Acrylic (10 times more impact-resistant than glass) | 800 x 800 mm | 800 | 800 |  |  | 0.75 | Square | [9 empty] | B |  |  | For heated areas, we recommend at least a 3-walled skylight for optimal insulation. | Looking for a way to bring more natural light into your home or workspace? Then definitely consider a Skylux 800x800 skylight! Our skylights are available in various sizes and materials, allowing you to find the perfect match for your project. Choose from acrylic or polycarbonate, single- or multi-wall, and clear, opal or heatstop versions. In addition, our skylights are also available in both fixed and opening versions. For a full renovation or new build, a curb is required for the correct installation of the skylight. Fortunately, you can also select the curb directly on this page. Whether you are looking for a fixed or opening version, at Skylux we have everything you need to find the perfect skylight for your project. In addition, our skylights are not only a stylish addition to any space, but also offer excellent thermal and sound insulation. This ensures a more comfortable and energy-efficient home or office. Whether you are planning a renovation or building a new home, choose the reliable, high-quality skylights from Skylux. | https://skylux.eu/en/products/spherical-shaped-dome-0800-x-0800-mm?variant=49193214017869 | https://skylux.eu/cdn/shop/files/download_642a83a4-1e84-4719-951a-fe10c2cfd4fc.jpg?v=1737469267&width=1600 | https://skylux.eu/cdn/shop/files/Skylux-lichtkoepel-80x80-cm-Lichtkoepel.webp?v=1737486002&width=1600 | https://skylux.eu/cdn/shop/files/400dc924-54f6-47a2-b966-72acdf505529.webp?v=1782971968&width=1600 | https://skylux.eu/cdn/shop/files/e2602eb5-eb77-4594-9287-8563fa6b1ab1.webp?v=1782972066&width=1600 | https://skylux.eu/cdn/shop/files/646b0795-575e-4533-8c4b-b4c41eb259f5.jpg?v=1782972129&width=1600 | //skylux.eu/cdn/shop/files/E_MH_Installation_instructions_Skylux_PMMA_domes.pdf?v=14496508717816058976 | //skylux.eu/cdn/shop/files/E_TD_Technical_File.zip?v=8884726781087894850 | <body> <p id="isPasted">Looking for a way to bring more natural light into your home or workspace? Then definitely consider a Skylux 800x800 skylight! Our skylights are available in various sizes and materials, allowing you to find the perfect match for your project. Choose from acrylic or polycarbonate, single- or multi-wall, and clear, opal or heatstop versions. In addition, our skylights are also available in both fixed and opening versions.</p> <p>For a full renovation or new build, a curb is required for the correct installation of the skylight. Fortunately, you can also select the curb directly on this page. Whether you are looking for a fixed or opening version, at Skylux we have everything you need to find the perfect skylight for your project.</p> <p>In addition, our skylights are not only a stylish addition to any space, but also offer excellent thermal and sound insulation. This ensures a more comfortable and energy-efficient home or office. Whether you are planning a renovation or building a new home, choose the reliable, high-quality skylights from Skylux.<br> </p> </body> | spherical-shaped-dome-0800-x-0800-mm | 8162576105749 | 49193214017869
Skylights | Skylight | Skylux | Skylux skylight 80x80 cm | Double-walled (2.90 W/m²K) / Polycarbonate (250 times more impact-resistant than glass) / Clear * just like glass | 1618 | 5412970016182 | 544.5 | Yes | 4-7 | 7.11 | Choose clear or opal or Heatstop | Clear * just like glass | Number of walls | Double-walled (2.90 W/m²K) | Material | Polycarbonate (250 times more impact-resistant than glass) | 800 x 800 mm | 800 | 800 |  |  | 0.75 | Square | [9 empty] | B |  |  | For heated areas, we recommend at least a 3-walled skylight for optimal insulation. | Looking for a way to bring more natural light into your home or workspace? Then definitely consider a Skylux 800x800 skylight! Our skylights are available in various sizes and materials, allowing you to find the perfect match for your project. Choose from acrylic or polycarbonate, single- or multi-wall, and clear, opal or heatstop versions. In addition, our skylights are also available in both fixed and opening versions. For a full renovation or new build, a curb is required for the correct installation of the skylight. Fortunately, you can also select the curb directly on this page. Whether you are looking for a fixed or opening version, at Skylux we have everything you need to find the perfect skylight for your project. In addition, our skylights are not only a stylish addition to any space, but also offer excellent thermal and sound insulation. This ensures a more comfortable and energy-efficient home or office. Whether you are planning a renovation or building a new home, choose the reliable, high-quality skylights from Skylux. | https://skylux.eu/en/products/spherical-shaped-dome-0800-x-0800-mm?variant=49193214116173 | https://skylux.eu/cdn/shop/files/download_8ff2e026-245a-41bc-93b3-8bea7cfcf9b9.jpg?v=1737469283&width=1600 | https://skylux.eu/cdn/shop/files/Skylux-lichtkoepel-80x80-cm-Lichtkoepel.webp?v=1737486002&width=1600 | https://skylux.eu/cdn/shop/files/400dc924-54f6-47a2-b966-72acdf505529.webp?v=1782971968&width=1600 | https://skylux.eu/cdn/shop/files/e2602eb5-eb77-4594-9287-8563fa6b1ab1.webp?v=1782972066&width=1600 | https://skylux.eu/cdn/shop/files/646b0795-575e-4533-8c4b-b4c41eb259f5.jpg?v=1782972129&width=1600 | //skylux.eu/cdn/shop/files/E_MH_Installation_instructions_Skylux_PMMA_domes.pdf?v=14496508717816058976 | //skylux.eu/cdn/shop/files/E_TD_Technical_File.zip?v=8884726781087894850 | <body> <p id="isPasted">Looking for a way to bring more natural light into your home or workspace? Then definitely consider a Skylux 800x800 skylight! Our skylights are available in various sizes and materials, allowing you to find the perfect match for your project. Choose from acrylic or polycarbonate, single- or multi-wall, and clear, opal or heatstop versions. In addition, our skylights are also available in both fixed and opening versions.</p> <p>For a full renovation or new build, a curb is required for the correct installation of the skylight. Fortunately, you can also select the curb directly on this page. Whether you are looking for a fixed or opening version, at Skylux we have everything you need to find the perfect skylight for your project.</p> <p>In addition, our skylights are not only a stylish addition to any space, but also offer excellent thermal and sound insulation. This ensures a more comfortable and energy-efficient home or office. Whether you are planning a renovation or building a new home, choose the reliable, high-quality skylights from Skylux.<br> </p> </body> | spherical-shaped-dome-0800-x-0800-mm | 8162576105749 | 49193214116173
Skylights | Skylight | Skylux | Skylux skylight 80x80 cm | Triple-walled (1.70 W/m²K) Heated space? Choose this version or higher! / Acrylic (10 times more impact-resistant than glass) / Clear * just like glass | 2200 | 5412970022008 | 549.35 | Yes | 4-7 | 7.8 | Choose clear or opal or Heatstop | Clear * just like glass | Number of walls | Triple-walled (1.70 W/m²K) Heated space? Choose this version or higher! | Material | Acrylic (10 times more impact-resistant than glass) | 800 x 800 mm | 800 | 800 |  |  | 0.75 | Square | [9 empty] | B |  |  | For heated areas, we recommend at least a 3-walled skylight for optimal insulation. | Looking for a way to bring more natural light into your home or workspace? Then definitely consider a Skylux 800x800 skylight! Our skylights are available in various sizes and materials, allowing you to find the perfect match for your project. Choose from acrylic or polycarbonate, single- or multi-wall, and clear, opal or heatstop versions. In addition, our skylights are also available in both fixed and opening versions. For a full renovation or new build, a curb is required for the correct installation of the skylight. Fortunately, you can also select the curb directly on this page. Whether you are looking for a fixed or opening version, at Skylux we have everything you need to find the perfect skylight for your project. In addition, our skylights are not only a stylish addition to any space, but also offer excellent thermal and sound insulation. This ensures a more comfortable and energy-efficient home or office. Whether you are planning a renovation or building a new home, choose the reliable, high-quality skylights from Skylux. | https://skylux.eu/en/products/spherical-shaped-dome-0800-x-0800-mm?variant=49193214345549 | https://skylux.eu/cdn/shop/files/download_fadde0d9-ea36-4b5f-ad2a-94d5c91096df.jpg?v=1737469311&width=1600 | https://skylux.eu/cdn/shop/files/Skylux-lichtkoepel-80x80-cm-Lichtkoepel.webp?v=1737486002&width=1600 | https://skylux.eu/cdn/shop/files/400dc924-54f6-47a2-b966-72acdf505529.webp?v=1782971968&width=1600 | https://skylux.eu/cdn/shop/files/e2602eb5-eb77-4594-9287-8563fa6b1ab1.webp?v=1782972066&width=1600 | https://skylux.eu/cdn/shop/files/646b0795-575e-4533-8c4b-b4c41eb259f5.jpg?v=1782972129&width=1600 | //skylux.eu/cdn/shop/files/E_MH_Installation_instructions_Skylux_PMMA_domes.pdf?v=14496508717816058976 | //skylux.eu/cdn/shop/files/E_TD_Technical_File.zip?v=8884726781087894850 | <body> <p id="isPasted">Looking for a way to bring more natural light into your home or workspace? Then definitely consider a Skylux 800x800 skylight! Our skylights are available in various sizes and materials, allowing you to find the perfect match for your project. Choose from acrylic or polycarbonate, single- or multi-wall, and clear, opal or heatstop versions. In addition, our skylights are also available in both fixed and opening versions.</p> <p>For a full renovation or new build, a curb is required for the correct installation of the skylight. Fortunately, you can also select the curb directly on this page. Whether you are looking for a fixed or opening version, at Skylux we have everything you need to find the perfect skylight for your project.</p> <p>In addition, our skylights are not only a stylish addition to any space, but also offer excellent thermal and sound insulation. This ensures a more comfortable and energy-efficient home or office. Whether you are planning a renovation or building a new home, choose the reliable, high-quality skylights from Skylux.<br> </p> </body> | spherical-shaped-dome-0800-x-0800-mm | 8162576105749 | 49193214345549
Skylights | Skylight | Skylux | Skylux skylight 80x80 cm | Triple-walled (1.70 W/m²K) Heated space? Choose this version or higher! / Polycarbonate (250 times more impact-resistant than glass) / Clear * just like glass | 10144 | 5412970101444 | 692.15 | Yes | 4-7 | 9.29 | Choose clear or opal or Heatstop | Clear * just like glass | Number of walls | Triple-walled (1.70 W/m²K) Heated space? Choose this version or higher! | Material | Polycarbonate (250 times more impact-resistant than glass) | 800 x 800 mm | 800 | 800 |  |  | 0.75 | Square | [9 empty] | B |  |  | For heated areas, we recommend at least a 3-walled skylight for optimal insulation. | Looking for a way to bring more natural light into your home or workspace? Then definitely consider a Skylux 800x800 skylight! Our skylights are available in various sizes and materials, allowing you to find the perfect match for your project. Choose from acrylic or polycarbonate, single- or multi-wall, and clear, opal or heatstop versions. In addition, our skylights are also available in both fixed and opening versions. For a full renovation or new build, a curb is required for the correct installation of the skylight. Fortunately, you can also select the curb directly on this page. Whether you are looking for a fixed or opening version, at Skylux we have everything you need to find the perfect skylight for your project. In addition, our skylights are not only a stylish addition to any space, but also offer excellent thermal and sound insulation. This ensures a more comfortable and energy-efficient home or office. Whether you are planning a renovation or building a new home, choose the reliable, high-quality skylights from Skylux. | https://skylux.eu/en/products/spherical-shaped-dome-0800-x-0800-mm?variant=49193214476621 | https://skylux.eu/cdn/shop/files/download_b830aab2-95ce-4361-bfe6-4e3f677493d1.jpg?v=1737469326&width=1600 | https://skylux.eu/cdn/shop/files/Skylux-lichtkoepel-80x80-cm-Lichtkoepel.webp?v=1737486002&width=1600 | https://skylux.eu/cdn/shop/files/400dc924-54f6-47a2-b966-72acdf505529.webp?v=1782971968&width=1600 | https://skylux.eu/cdn/shop/files/e2602eb5-eb77-4594-9287-8563fa6b1ab1.webp?v=1782972066&width=1600 | https://skylux.eu/cdn/shop/files/646b0795-575e-4533-8c4b-b4c41eb259f5.jpg?v=1782972129&width=1600 | //skylux.eu/cdn/shop/files/E_MH_Installation_instructions_Skylux_PMMA_domes.pdf?v=14496508717816058976 | //skylux.eu/cdn/shop/files/E_TD_Technical_File.zip?v=8884726781087894850 | <body> <p id="isPasted">Looking for a way to bring more natural light into your home or workspace? Then definitely consider a Skylux 800x800 skylight! Our skylights are available in various sizes and materials, allowing you to find the perfect match for your project. Choose from acrylic or polycarbonate, single- or multi-wall, and clear, opal or heatstop versions. In addition, our skylights are also available in both fixed and opening versions.</p> <p>For a full renovation or new build, a curb is required for the correct installation of the skylight. Fortunately, you can also select the curb directly on this page. Whether you are looking for a fixed or opening version, at Skylux we have everything you need to find the perfect skylight for your project.</p> <p>In addition, our skylights are not only a stylish addition to any space, but also offer excellent thermal and sound insulation. This ensures a more comfortable and energy-efficient home or office. Whether you are planning a renovation or building a new home, choose the reliable, high-quality skylights from Skylux.<br> </p> </body> | spherical-shaped-dome-0800-x-0800-mm | 8162576105749 | 49193214476621
Skylights | Skylight | Skylux | Skylux skylight 80x80 cm | Four-walled (1.28 W/m²K) / Acrylic (10 times more impact-resistant than glass) / Clear * just like glass | 66015 | 5412970660156 | 697 | Yes | 4-7 | 10.99 | Choose clear or opal or Heatstop | Clear * just like glass | Number of walls | Four-walled (1.28 W/m²K) | Material | Acrylic (10 times more impact-resistant than glass) | 800 x 800 mm | 800 | 800 |  |  | 0.75 | Square | [9 empty] | B |  |  | For heated areas, we recommend at least a 3-walled skylight for optimal insulation. | Looking for a way to bring more natural light into your home or workspace? Then definitely consider a Skylux 800x800 skylight! Our skylights are available in various sizes and materials, allowing you to find the perfect match for your project. Choose from acrylic or polycarbonate, single- or multi-wall, and clear, opal or heatstop versions. In addition, our skylights are also available in both fixed and opening versions. For a full renovation or new build, a curb is required for the correct installation of the skylight. Fortunately, you can also select the curb directly on this page. Whether you are looking for a fixed or opening version, at Skylux we have everything you need to find the perfect skylight for your project. In addition, our skylights are not only a stylish addition to any space, but also offer excellent thermal and sound insulation. This ensures a more comfortable and energy-efficient home or office. Whether you are planning a renovation or building a new home, choose the reliable, high-quality skylights from Skylux. | https://skylux.eu/en/products/spherical-shaped-dome-0800-x-0800-mm?variant=49193215066445 | https://skylux.eu/cdn/shop/files/download_bebee728-4d44-49eb-8c08-03e67dbc3ef6.jpg?v=1737469349&width=1600 | https://skylux.eu/cdn/shop/files/Skylux-lichtkoepel-80x80-cm-Lichtkoepel.webp?v=1737486002&width=1600 | https://skylux.eu/cdn/shop/files/400dc924-54f6-47a2-b966-72acdf505529.webp?v=1782971968&width=1600 | https://skylux.eu/cdn/shop/files/e2602eb5-eb77-4594-9287-8563fa6b1ab1.webp?v=1782972066&width=1600 | https://skylux.eu/cdn/shop/files/646b0795-575e-4533-8c4b-b4c41eb259f5.jpg?v=1782972129&width=1600 | //skylux.eu/cdn/shop/files/E_MH_Installation_instructions_Skylux_PMMA_domes.pdf?v=14496508717816058976 | //skylux.eu/cdn/shop/files/E_TD_Technical_File.zip?v=8884726781087894850 | <body> <p id="isPasted">Looking for a way to bring more natural light into your home or workspace? Then definitely consider a Skylux 800x800 skylight! Our skylights are available in various sizes and materials, allowing you to find the perfect match for your project. Choose from acrylic or polycarbonate, single- or multi-wall, and clear, opal or heatstop versions. In addition, our skylights are also available in both fixed and opening versions.</p> <p>For a full renovation or new build, a curb is required for the correct installation of the skylight. Fortunately, you can also select the curb directly on this page. Whether you are looking for a fixed or opening version, at Skylux we have everything you need to find the perfect skylight for your project.</p> <p>In addition, our skylights are not only a stylish addition to any space, but also offer excellent thermal and sound insulation. This ensures a more comfortable and energy-efficient home or office. Whether you are planning a renovation or building a new home, choose the reliable, high-quality skylights from Skylux.<br> </p> </body> | spherical-shaped-dome-0800-x-0800-mm | 8162576105749 | 49193215066445
Skylights | Skylight | Skylux | Skylux skylight 80x80 cm | Four-walled (1.28 W/m²K) / Polycarbonate (250 times more impact-resistant than glass) / Clear * just like glass | 66213 | 5412970662136 | 839.75 | Yes | 4-7 | 12.05 | Choose clear or opal or Heatstop | Clear * just like glass | Number of walls | Four-walled (1.28 W/m²K) | Material | Polycarbonate (250 times more impact-resistant than glass) | 800 x 800 mm | 800 | 800 |  |  | 0.75 | Square | [9 empty] | B |  |  | For heated areas, we recommend at least a 3-walled skylight for optimal insulation. | Looking for a way to bring more natural light into your home or workspace? Then definitely consider a Skylux 800x800 skylight! Our skylights are available in various sizes and materials, allowing you to find the perfect match for your project. Choose from acrylic or polycarbonate, single- or multi-wall, and clear, opal or heatstop versions. In addition, our skylights are also available in both fixed and opening versions. For a full renovation or new build, a curb is required for the correct installation of the skylight. Fortunately, you can also select the curb directly on this page. Whether you are looking for a fixed or opening version, at Skylux we have everything you need to find the perfect skylight for your project. In addition, our skylights are not only a stylish addition to any space, but also offer excellent thermal and sound insulation. This ensures a more comfortable and energy-efficient home or office. Whether you are planning a renovation or building a new home, choose the reliable, high-quality skylights from Skylux. | https://skylux.eu/en/products/spherical-shaped-dome-0800-x-0800-mm?variant=49193215197517 | https://skylux.eu/cdn/shop/files/download_5ed1b7b8-d4ed-45c1-ac92-46f2fd0cf5c2.jpg?v=1737469365&width=1600 | https://skylux.eu/cdn/shop/files/Skylux-lichtkoepel-80x80-cm-Lichtkoepel.webp?v=1737486002&width=1600 | https://skylux.eu/cdn/shop/files/400dc924-54f6-47a2-b966-72acdf505529.webp?v=1782971968&width=1600 | https://skylux.eu/cdn/shop/files/e2602eb5-eb77-4594-9287-8563fa6b1ab1.webp?v=1782972066&width=1600 | https://skylux.eu/cdn/shop/files/646b0795-575e-4533-8c4b-b4c41eb259f5.jpg?v=1782972129&width=1600 | //skylux.eu/cdn/shop/files/E_MH_Installation_instructions_Skylux_PMMA_domes.pdf?v=14496508717816058976 | //skylux.eu/cdn/shop/files/E_TD_Technical_File.zip?v=8884726781087894850 | <body> <p id="isPasted">Looking for a way to bring more natural light into your home or workspace? Then definitely consider a Skylux 800x800 skylight! Our skylights are available in various sizes and materials, allowing you to find the perfect match for your project. Choose from acrylic or polycarbonate, single- or multi-wall, and clear, opal or heatstop versions. In addition, our skylights are also available in both fixed and opening versions.</p> <p>For a full renovation or new build, a curb is required for the correct installation of the skylight. Fortunately, you can also select the curb directly on this page. Whether you are looking for a fixed or opening version, at Skylux we have everything you need to find the perfect skylight for your project.</p> <p>In addition, our skylights are not only a stylish addition to any space, but also offer excellent thermal and sound insulation. This ensures a more comfortable and energy-efficient home or office. Whether you are planning a renovation or building a new home, choose the reliable, high-quality skylights from Skylux.<br> </p> </body> | spherical-shaped-dome-0800-x-0800-mm | 8162576105749 | 49193215197517
Skylights | Skylight | Skylux | Skylux skylight 80x80 cm | Five-walled (0.99 W/m²K) / Acrylic (10 times more impact-resistant than glass) / Clear * just like glass | 66072 | 5412970660729 | 844.6 | Yes | 4-7 | 13.22 | Choose clear or opal or Heatstop | Clear * just like glass | Number of walls | Five-walled (0.99 W/m²K) | Material | Acrylic (10 times more impact-resistant than glass) | 800 x 800 mm | 800 | 800 |  |  | 0.75 | Square | [9 empty] | B |  |  | For heated areas, we recommend at least a 3-walled skylight for optimal insulation. | Looking for a way to bring more natural light into your home or workspace? Then definitely consider a Skylux 800x800 skylight! Our skylights are available in various sizes and materials, allowing you to find the perfect match for your project. Choose from acrylic or polycarbonate, single- or multi-wall, and clear, opal or heatstop versions. In addition, our skylights are also available in both fixed and opening versions. For a full renovation or new build, a curb is required for the correct installation of the skylight. Fortunately, you can also select the curb directly on this page. Whether you are looking for a fixed or opening version, at Skylux we have everything you need to find the perfect skylight for your project. In addition, our skylights are not only a stylish addition to any space, but also offer excellent thermal and sound insulation. This ensures a more comfortable and energy-efficient home or office. Whether you are planning a renovation or building a new home, choose the reliable, high-quality skylights from Skylux. | https://skylux.eu/en/products/spherical-shaped-dome-0800-x-0800-mm?variant=49193215361357 | https://skylux.eu/cdn/shop/files/download_40daf551-415c-4b0a-a2bc-d0089f8d3a95.jpg?v=1737469389&width=1600 | https://skylux.eu/cdn/shop/files/Skylux-lichtkoepel-80x80-cm-Lichtkoepel.webp?v=1737486002&width=1600 | https://skylux.eu/cdn/shop/files/400dc924-54f6-47a2-b966-72acdf505529.webp?v=1782971968&width=1600 | https://skylux.eu/cdn/shop/files/e2602eb5-eb77-4594-9287-8563fa6b1ab1.webp?v=1782972066&width=1600 | https://skylux.eu/cdn/shop/files/646b0795-575e-4533-8c4b-b4c41eb259f5.jpg?v=1782972129&width=1600 | //skylux.eu/cdn/shop/files/E_MH_Installation_instructions_Skylux_PMMA_domes.pdf?v=14496508717816058976 | //skylux.eu/cdn/shop/files/E_TD_Technical_File.zip?v=8884726781087894850 | <body> <p id="isPasted">Looking for a way to bring more natural light into your home or workspace? Then definitely consider a Skylux 800x800 skylight! Our skylights are available in various sizes and materials, allowing you to find the perfect match for your project. Choose from acrylic or polycarbonate, single- or multi-wall, and clear, opal or heatstop versions. In addition, our skylights are also available in both fixed and opening versions.</p> <p>For a full renovation or new build, a curb is required for the correct installation of the skylight. Fortunately, you can also select the curb directly on this page. Whether you are looking for a fixed or opening version, at Skylux we have everything you need to find the perfect skylight for your project.</p> <p>In addition, our skylights are not only a stylish addition to any space, but also offer excellent thermal and sound insulation. This ensures a more comfortable and energy-efficient home or office. Whether you are planning a renovation or building a new home, choose the reliable, high-quality skylights from Skylux.<br> </p> </body> | spherical-shaped-dome-0800-x-0800-mm | 8162576105749 | 49193215361357
Skylights | Skylight | Skylux | Skylux skylight 80x80 cm | Five-walled (0.99 W/m²K) / Polycarbonate (250 times more impact-resistant than glass) / Clear * just like glass | 95304 | 5412970953043 | 987.4 | Yes | 4-7 | 14.37 | Choose clear or opal or Heatstop | Clear * just like glass | Number of walls | Five-walled (0.99 W/m²K) | Material | Polycarbonate (250 times more impact-resistant than glass) | 800 x 800 mm | 800 | 800 |  |  | 0.75 | Square | [9 empty] | B |  |  | For heated areas, we recommend at least a 3-walled skylight for optimal insulation. | Looking for a way to bring more natural light into your home or workspace? Then definitely consider a Skylux 800x800 skylight! Our skylights are available in various sizes and materials, allowing you to find the perfect match for your project. Choose from acrylic or polycarbonate, single- or multi-wall, and clear, opal or heatstop versions. In addition, our skylights are also available in both fixed and opening versions. For a full renovation or new build, a curb is required for the correct installation of the skylight. Fortunately, you can also select the curb directly on this page. Whether you are looking for a fixed or opening version, at Skylux we have everything you need to find the perfect skylight for your project. In addition, our skylights are not only a stylish addition to any space, but also offer excellent thermal and sound insulation. This ensures a more comfortable and energy-efficient home or office. Whether you are planning a renovation or building a new home, choose the reliable, high-quality skylights from Skylux. | https://skylux.eu/en/products/spherical-shaped-dome-0800-x-0800-mm?variant=49193215459661 | https://skylux.eu/cdn/shop/files/download_84d57e68-967d-4621-9b50-5cf36337eb58.jpg?v=1737469403&width=1600 | https://skylux.eu/cdn/shop/files/Skylux-lichtkoepel-80x80-cm-Lichtkoepel.webp?v=1737486002&width=1600 | https://skylux.eu/cdn/shop/files/400dc924-54f6-47a2-b966-72acdf505529.webp?v=1782971968&width=1600 | https://skylux.eu/cdn/shop/files/e2602eb5-eb77-4594-9287-8563fa6b1ab1.webp?v=1782972066&width=1600 | https://skylux.eu/cdn/shop/files/646b0795-575e-4533-8c4b-b4c41eb259f5.jpg?v=1782972129&width=1600 | //skylux.eu/cdn/shop/files/E_MH_Installation_instructions_Skylux_PMMA_domes.pdf?v=14496508717816058976 | //skylux.eu/cdn/shop/files/E_TD_Technical_File.zip?v=8884726781087894850 | <body> <p id="isPasted">Looking for a way to bring more natural light into your home or workspace? Then definitely consider a Skylux 800x800 skylight! Our skylights are available in various sizes and materials, allowing you to find the perfect match for your project. Choose from acrylic or polycarbonate, single- or multi-wall, and clear, opal or heatstop versions. In addition, our skylights are also available in both fixed and opening versions.</p> <p>For a full renovation or new build, a curb is required for the correct installation of the skylight. Fortunately, you can also select the curb directly on this page. Whether you are looking for a fixed or opening version, at Skylux we have everything you need to find the perfect skylight for your project.</p> <p>In addition, our skylights are not only a stylish addition to any space, but also offer excellent thermal and sound insulation. This ensures a more comfortable and energy-efficient home or office. Whether you are planning a renovation or building a new home, choose the reliable, high-quality skylights from Skylux.<br> </p> </body> | spherical-shaped-dome-0800-x-0800-mm | 8162576105749 | 49193215459661